## Info
NETL Life Cycle Inventory Data - Detailed Spreadsheet Documentation
DS Sheet Information
|  | Process Name: | Petro Tank Breathing Loss Emissions
|  | Process Description: | Emissions associated with storing petroleum products in low-pressure stationary or transport storage tanks
|  | Files: | This unit process is composed of this document and the file, DF_Stage12345_O_tank_losses_2013.01.docx, which provides additional details regarding calculations, data quality, and references as relevant.
|  | Summary and Calculations Worksheets: | As shown below, this document contains 3 summary worksheets (Data Summary, Reference Source Info, and DQI) that have been formatted consistent with NETL standards. The remaining 'calculations' worksheets are workspaces used by NETL engineers during the production of this unit process. The 'calculations' worksheets are presented for the convenience of the reader, and have not been subjected to standardized formatting.
This data sheet is organized as follows:
|  | Worksheet | Description
| Summary | Data Summary | Summary of Calculations, Input and Output Flows, Reference Flow, and other information
|  | Parameter Scenarios | Parameters for various scenarios where the unit process is used
|  | Reference Source Info | Referenced citations; citations are referenced by number, listed at the top of the Reference Source Info sheet
|  | DQI | Data Quality Index
| Calculations | Fugitive Emissions | Calculation of tank breathing losses
|  | Crude VOC Speciation | VOC emissions for crude storage
|  | Gasoline VOC Speciation | VOC emissions for gasoline storage
|  | Kerosene VOC Speciation | VOC emissions for kerosene storage
|  | Diesel VOC Speciation | VOC emissions for diesel storage
|  | Vapor Pressures | Vapor pressure data as a function of temperature and product
|  | Conversions | Unit Conversions
|  | Assumptions | Assumptions
|  | GaBi 5 Import | Data Summary page formatted for importation into the GaBi 5
Date Created:
2013-11-13
Point of Contact:
Timothy Skone (NETL), Timothy.Skone@NETL.DOE.GOV
Revision History:
Original/no revisions
How to Cite This Document:
This document should be cited as: NETL (2013). NETL Life Cycle Inventory Data – Unit Process: Petro Tank Breathing Loss Emissions. U.S. Department of Energy, National Energy Technology Laboratory. Last Updated: November 2013 (version 01). www.netl.doe.gov/LCA (http://www.netl.doe.gov/LCA)
Additional Notes:
|  | For the calculations sheets, values |  | highlighted in yellow | are also pulled forward into the 'Data Summary' sheet
Bibliographic references & assumptions referenced by number; see 'Reference Source Info' & 'Assumptions' sheets for cross-reference.
Data Summary sheet color coding: white indicates data input by model engineer; blue indicates automatically calculated values
Abbreviations used throughout this DS: INSERT AS RELEVANT
Disclaimer:
Template Version:
3.0
Neither the U.S. Department of Energy (DOE) National Energy Technology Laboratory (NETL) nor any person acting on behalf of these organizations:
A. Makes any warranty or representation, express or implied, with respect to the accuracy, completeness, or usefulness of the information contained in this document, or that the use of any information, apparatus, method, or process disclosed in this document may not infringe on privately owned rights; or
B. Assumes any liability with this report as to its use, or damages resulting from the use of any information, apparatus, method, or process disclosed in this document.
Reference herein to any specific commercial product, process, or service by trade name, trademark, manufacturer, or otherwise, does not necessarily constitute or imply its endorsement, recommendation, or favoring by NETL. The views and opinions of the authors expressed herein do not necessarily state or reflect those of NETL.

## Data Summary
NETL Life Cycle Inventory Data - Detailed Spreadsheet Documentation
Data Module Summary
Process Name: |  | Petro Tank Breathing Loss Emissions
Reference Flow: |  | 1 | kg | of | stored petroleum product | [5 empty] | DQI | 1,3,1,1,2 | (see DQI sheet for explanation)
Brief Description: |  | Emissions associated with storing petroleum products in low-pressure stationary or transport storage tanks
SECTION I: META DATA
Geographical Coverage: |  | USA |  |  | Goal and Scope:
Region |  | N/A |  |  | Reference Flow: 1 kg of stored petroleum product
Year Data Best Represents: |  | 2010
Process Type: |  | Basic Process (BP) |  |  | This unit process provides a summary of relevant output flows associated with storing petroleum products in low-pressure tanks. Outputs are speciated volatile organic compound emissions for given user-defined length of storage, temperature changes, solar insolation. Default values for different products are provided in the scenarios. The PS tab allows the user to select the liquid that is stored in the tank.
Process Scope: |  | Gate-to-Gate Process (GG)
Allocation Applied: |  | No
Completeness: |  | Individual Relevant Flows Captured
Flows Aggregated in Data Set: |  |  |  |  | Note: All inputs and outputs are normalized per the reference flow (e.g., per kg-day of stored petroleum product)
SECTION II: PARAMETERS
This section includes adjustable parameters, calculations needed to support adjustable parameters, and flow calculations based upon adjustable parameters.
| Parameter Name | Formula | Value | Min. Value | Max. Value | Unit | References | Comments
12 | percent_full |  | 0.97 |  |  |  |  | [dimensionless] Percent of storage tank that is full
13 | T_avg_ambient |  | 70 |  |  | deg F |  | [deg F] Daily average ambient temperature for the trip
13 | T_del_ambient |  | 20 |  |  | deg F |  | [deg F] The daily temperature change for the trip
5 | T_max | T_avg_ambient+T_del_ambient/2 | 80 |  |  | deg F |  | [deg F] The maximum daily temperature
5 | T_min | T_avg_ambient-T_del_ambient/2 | 60 |  |  | deg F |  | [deg F] The minimum daily temperature
5 | Pv_40 |  | 0.63 |  |  | psia | 1 | [psia] Vapor pressure at 40 degF
5 | Pv_70 |  | 1.19 |  |  | psia | 1 | [psia] Vapor pressure at 70 degF
6 | Pv_100 |  | 2 |  |  | psia | 1 | [psia] Vapor pressure at 100 degF
5 | exp_a | EXP(((LN(Pv_40)+LN(Pv_70)+LN(Pv_100))*(40^2+70^2+100^2)-(40+70+100)*(40*LN(Pv_40)+70*LN(Pv_70)+100*LN(Pv_100)))/(3*(40^2+70^2+100^2)-(40+70+100)^2)) | 0.2974 |  |  |  |  | [dimensionless] Value of A for exponential function for vapor pressure
5 | exp_b | (3*(40*LN(Pv_40)+70*LN(Pv_70)+100*LN(Pv_100))-(40+70+100)*(LN(Pv_40)+LN(Pv_70)+LN(Pv_100)))/(3*(40^2+70^2+100^2)-(40+70+100)^2) | 0.019253 |  |  |  |  | [dimensionless] Value of B for exponential function for vapor pressure
6 | Pv_max | exp_a*EXP(exp_b*T_max) | 1.3876 |  |  | psia | 1 | [psia] Vapor pressure at the maximum temperature
6 | Pv_min | exp_a*EXP(exp_b*T_min) | 0.94411 |  |  | psia | 1 | [psia] Vapor pressure at the minimum temperature
11 | solar_insol |  | 1353.5 | 838 | 1869 | btu/ft²/day | 2 | [btu/ft²/day] Total solar insolation
8 | MW_vapor |  | 50 |  |  | lb/lb-mol | 1 | [lb/lb-mol] Molecular weight of the crude vapor
12 | vent_set_psi |  | 1 |  |  | psig |  | [psig] Pressure setting for tank vent valve
11 | tank_absorp |  | 0.77 |  |  |  | 1 | [dimensionless] Tank absorption factor - dependent on tank color
13 | T_liq_surface | 0.44*(T_avg_ambient+459.67)+0.56*(T_avg_ambient+459.67)+0.0079*tank_absorp*solar_insol | 537.9033 |  |  | deg R | 2 | [deg R] Liquid surface temperature in Rankine
9 | T_v_range | (0.72*T_del_ambient+0.028*tank_absorp*solar_insol) | 43.5815 |  |  | deg R | 2 | [deg R] Daily vapor temperature range
7 | P_v_Tla | exp_a*EXP(exp_b*(T_liq_surface-459.67)) | 1.3412 |  |  | psia | 2 | [psia] Vapor pressure at daily average liquid surface temperature
12 | K_vent_v_sat | 1/(1+(10*(1-percent_full))*P_v_Tla*0.054) | 0.97874 |  |  |  | 2 | [dimensionless] Vented vapor saturation factor (0.054 is a constant, assumes 10 ft tall tanks)
9 | K_V_space | IF(1*(T_v_range/T_liq_surface)+(1*(Pv_max-Pv_min)-vent_set_psi)/(14.7-P_v_Tla)<0;0;(T_v_range/T_liq_surface)+(1*(Pv_max-Pv_min)-vent_set_psi)/(14.7-P_v_Tla)) | 0.03936 |  |  |  | 2 | [dimensionless] Vapor expansion factor
5 | rho_v | MW_vapor*P_v_Tla/10.731/T_liq_surface | 0.011617 |  |  | lb/ft³ | 2 | [lb/ft³] Vapor density (10.731 - ideal gas constant)
8 | loss_imp | (1-percent_full)/(percent_full)*rho_v*K_V_space*K_vent_v_sat/0.178107606679035*storage_days | 7.7713e-05 |  |  | lb VOC/bbl | 2 | [lb VOC/bbl] Breathing loss as lbs VOC per bbl of product per day (0.178 conversion factor)
10 | crude_fuel |  | 0 |  |  |  |  | [binary] 0 - crude oil; 1 - other
3 | API |  | 31 |  |  | deg API |  | [deg API] API gravity of crude oil
10 | crude_dens |  | 136.0645 |  |  | kg/bbl |  | [kg/bbl] Mass of crude per barrel based on API
8 | rho_fuel |  | 0 |  |  | kg/bbl | 2 | [kg/bbl] Mass of fuel - based on scenario
7 | rho_bbl |  | 136.0645 |  |  | kg/bbl |  | [kg/bbl] Mass of fuel
7 | loss_kg | loss_imp/rho_bbl*0.45359237 | 2.5907e-07 |  |  | kg/kg | 2 | [kg/kg] kg of VOC emissions per kg of oil per day
13 | station_trans |  | 0 |  |  |  |  | [binary] 0 - stationary tank; 1 - transport tank
12 | station_days |  | 1 |  |  | days |  | [days] Number of days that petroleum products are stored in stationary tanks
8 | distance |  | 1 |  |  | km |  | [km] One way distance for transportation tanks
5 | speed |  | 1 |  |  | km/hr |  | [km/hr] Speed of transportation
12 | travel_hours |  | 24 |  |  | hrs/day |  | [hrs/day] Hours of travel per day
11 | transp_days | distance/speed/travel_hours | 0.041667 |  |  | days |  | [days] Number of days that petroleum products are stored in transportation tanks
12 | storage_days | IF(station_trans=0;station_days;transp_days) | 1 |  |  | day |  | [day] Adjustable parameter - number of days of storage
13 | storage_input | 1+loss_kg | 1 |  |  | kg/kg |  | [kg/kg] kg of petroleum product input per 1 kg of output
12 | f_trimetbenz |  | 0 |  |  |  | 3 | [dimensionless] fraction of VOC emission that is 1,2,4-trimethylbenzene (1,3,4-trimethylbenzene)
12 | f_trimetpen2 |  | 0 |  |  |  | 3 | [dimensionless] fraction of VOC emission that is 2,2,4-trimethylpentane
13 | f_trimentpen3 |  | 0 |  |  |  | 3 | [dimensionless] fraction of VOC emission that is 2,3,4-trimethylpentane
10 | f_dimetbut |  | 0 |  |  |  | 3 | [dimensionless] fraction of VOC emission that is 2,3-dimethylbutane
11 | f_dimetpen3 |  | 0 |  |  |  | 3 | [dimensionless] fraction of VOC emission that is 2,3-dimethylpentane
11 | f_dimetpen4 |  | 0 |  |  |  | 3 | [dimensionless] fraction of VOC emission that is 2,4-dimethylpentane
10 | f_2met2but |  | 0 |  |  |  | 3 | [dimensionless] fraction of VOC emission that is 2-methyl-2-butene
9 | f_2methex |  | 0 |  |  |  | 3 | [dimensionless] fraction of VOC emission that is 2-methylhexane
9 | f_2metpen |  | 0 |  |  |  | 3 | [dimensionless] fraction of VOC emission that is 2-methylpentane (isohexane)
9 | f_3methex |  | 0 |  |  |  | 3 | [dimensionless] fraction of VOC emission that is 3-methylhexane
9 | f_3metpen |  | 0 |  |  |  | 3 | [dimensionless] fraction of VOC emission that is 3-methylpentane
9 | f_benzene |  | 0 |  |  |  | 3 | [dimensionless] fraction of VOC emission that is Benzene
10 | f_c11_comp |  | 0 |  |  |  | 3 | [dimensionless] fraction of VOC emission that is C-11 Compounds
13 | f_c8_paraffin |  | 0 |  |  |  | 3 | [dimensionless] fraction of VOC emission that is C8 Paraffin
8 | f_ethane |  | 0.049445 |  |  |  | 3 | [dimensionless] fraction of VOC emission that is Ethane
11 | f_ethyl_alc |  | 0 |  |  |  | 3 | [dimensionless] fraction of VOC emission that is Ethyl alcohol
12 | f_ethyl_benz |  | 0 |  |  |  | 3 | [dimensionless] fraction of VOC emission that is Ethylbenzene
9 | f_formald |  | 0 |  |  |  | 3 | [dimensionless] fraction of VOC emission that is Formaldehyde
8 | f_isobut |  | 0.053512 |  |  |  | 3 | [dimensionless] fraction of VOC emission that is Isobutane
11 | f_isobutene |  | 0 |  |  |  | 3 | [dimensionless] fraction of VOC emission that is Isomers of butene
11 | f_isohexane |  | 0 |  |  |  | 3 | [dimensionless] fraction of VOC emission that is Isomers of hexane
13 | f_isompentane |  | 0.059782 |  |  |  | 3 | [dimensionless] fraction of VOC emission that is Isomers of pentane
11 | f_isooctane |  | 0 |  |  |  | 3 | [dimensionless] fraction of VOC emission that is Isooctane
12 | f_isopentane |  | 0.082424 |  |  |  | 3 | [dimensionless] fraction of VOC emission that is Isopentane (2-Methylbutane)
8 | f_xylene |  | 0 |  |  |  | 3 | [dimensionless] fraction of VOC emission that is M & p-xylene
9 | f_methane |  | 0.070609 |  |  |  | 3 | [dimensionless] fraction of VOC emission that is Methane
13 | f_methybuteht |  | 0 |  |  |  | 3 | [dimensionless] fraction of VOC emission that is Methyl t-butyl ether (MTBE)
12 | f_methcychex |  | 0.011486 |  |  |  | 3 | [dimensionless] fraction of VOC emission that is Methylcyclohexane
12 | f_methcycpen |  | 0.017087 |  |  |  | 3 | [dimensionless] fraction of VOC emission that is Methylcyclopentane
10 | f_methpent |  | 0 |  |  |  | 3 | [dimensionless] fraction of VOC emission that is Methylpentenes
9 | f_mxylene |  | 0 |  |  |  | 3 | [dimensionless] fraction of VOC emission that is M-xylene
7 | f_N_but |  | 0.2168 |  |  |  | 3 | [dimensionless] fraction of VOC emission that is N-butane
7 | f_N_dec |  | 0 |  |  |  | 3 | [dimensionless] fraction of VOC emission that is N-decane
7 | f_N_dod |  | 0 |  |  |  | 3 | [dimensionless] fraction of VOC emission that is N-dodecane
7 | f_N_hep |  | 0.037828 |  |  |  | 3 | [dimensionless] fraction of VOC emission that is N-heptane
7 | f_N_hex |  | 0.047054 |  |  |  | 3 | [dimensionless] fraction of VOC emission that is N-hexane
10 | f_N_nonane |  | 0 |  |  |  | 3 | [dimensionless] fraction of VOC emission that is N-nonane
10 | f_N_octane |  | 0.028573 |  |  |  | 3 | [dimensionless] fraction of VOC emission that is N-octane
11 | f_N_pentane |  | 0.10932 |  |  |  | 3 | [dimensionless] fraction of VOC emission that is N-pentane
10 | f_N_tridec |  | 0 |  |  |  | 3 | [dimensionless] fraction of VOC emission that is N-tridecane
12 | f_N_undecane |  | 0 |  |  |  | 3 | [dimensionless] fraction of VOC emission that is N-undecane
10 | f_O_xylene |  | 0 |  |  |  | 3 | [dimensionless] fraction of VOC emission that is O-xylene
12 | f_pentdecane |  | 0 |  |  |  | 3 | [dimensionless] fraction of VOC emission that is Pentadecane
9 | f_propane |  | 0.17965 |  |  |  | 3 | [dimensionless] fraction of VOC emission that is Propane
13 | f_tetradecane |  | 0 |  |  |  | 3 | [dimensionless] fraction of VOC emission that is Tetradecane
9 | f_toluene |  | 0 |  |  |  | 3 | [dimensionless] fraction of VOC emission that is Toluene
12 | f_trans2pent |  | 0 |  |  |  | 3 | [dimensionless] fraction of VOC emission that is Trans-2-pentene
10 | trimetbenz | f_trimetbenz*loss_kg | 0 |  |  | kg/kg | 2,3 | [kg/kg] Emissions of 1,2,4-trimethylbenzene (1,3,4-trimethylbenzene)
10 | trimetpen2 | f_trimetpen2*loss_kg | 0 |  |  | kg/kg | 2,3 | [kg/kg] Emissions of 2,2,4-trimethylpentane
11 | trimentpen3 | f_trimentpen3*loss_kg | 0 |  |  | kg/kg | 2,3 | [kg/kg] Emissions of 2,3,4-trimethylpentane
8 | dimetbut | f_dimetbut*loss_kg | 0 |  |  | kg/kg | 2,3 | [kg/kg] Emissions of 2,3-dimethylbutane
9 | dimetpen3 | f_dimetpen3*loss_kg | 0 |  |  | kg/kg | 2,3 | [kg/kg] Emissions of 2,3-dimethylpentane
9 | dimetpen4 | f_dimetpen4*loss_kg | 0 |  |  | kg/kg | 2,3 | [kg/kg] Emissions of 2,4-dimethylpentane
10 | twomet2but | f_2met2but*loss_kg | 0 |  |  | kg/kg | 2,3 | [kg/kg] Emissions of 2-methyl-2-butene
9 | twomethex | f_2methex*loss_kg | 0 |  |  | kg/kg | 2,3 | [kg/kg] Emissions of 2-methylhexane
9 | twometpen | f_2metpen*loss_kg | 0 |  |  | kg/kg | 2,3 | [kg/kg] Emissions of 2-methylpentane (isohexane)
11 | threemethex | f_3methex*loss_kg | 0 |  |  | kg/kg | 2,3 | [kg/kg] Emissions of 3-methylhexane
11 | threemetpen | f_3metpen*loss_kg | 0 |  |  | kg/kg | 2,3 | [kg/kg] Emissions of 3-methylpentane
7 | benzene | f_benzene*loss_kg | 0 |  |  | kg/kg | 2,3 | [kg/kg] Emissions of Benzene
6 | ethane | f_ethane*loss_kg | 1.281e-08 |  |  | kg/kg | 2,3 | [kg/kg] Emissions of Ethane
9 | ethyl_alc | f_ethyl_alc*loss_kg | 0 |  |  | kg/kg | 2,3 | [kg/kg] Emissions of Ethyl alcohol
10 | ethyl_benz | f_ethyl_benz*loss_kg | 0 |  |  | kg/kg | 2,3 | [kg/kg] Emissions of Ethylbenzene
7 | formald | f_formald*loss_kg | 0 |  |  | kg/kg | 2,3 | [kg/kg] Emissions of Formaldehyde
6 | isobut | f_isobut*loss_kg | 1.3863e-08 |  |  | kg/kg | 2,3 | [kg/kg] Emissions of Isobutane
9 | isobutene | f_isobutene*loss_kg | 0 |  |  | kg/kg | 2,3 | [kg/kg] Emissions of Isomers of butene
9 | isohexane | f_isohexane*loss_kg | 0 |  |  | kg/kg | 2,3 | [kg/kg] Emissions of Isomers of hexane
11 | isompentane | (f_isompentane+f_isopentane)*loss_kg | 3.6841e-08 |  |  | kg/kg | 2,3 | [kg/kg] Emissions of Isomers of pentane
9 | isooctane | (f_isooctane+f_c8_paraffin)*loss_kg | 0 |  |  | kg/kg | 2,3 | [kg/kg] Emissions of Isooctane
6 | xylene | f_xylene*loss_kg | 0 |  |  | kg/kg | 2,3 | [kg/kg] Emissions of M & p-xylene
7 | methane | f_methane*loss_kg | 1.8292e-08 |  |  | kg/kg | 2,3 | [kg/kg] Emissions of Methane
11 | methybuteht | f_methybuteht*loss_kg | 0 |  |  | kg/kg | 2,3 | [kg/kg] Emissions of Methyl t-butyl ether (MTBE)
10 | methcychex | f_methcychex*loss_kg | 2.9756e-09 |  |  | kg/kg | 2,3 | [kg/kg] Emissions of Methylcyclohexane
10 | methcycpen | f_methcycpen*loss_kg | 4.4268e-09 |  |  | kg/kg | 2,3 | [kg/kg] Emissions of Methylcyclopentane
8 | methpent | f_methpent*loss_kg | 0 |  |  | kg/kg | 2,3 | [kg/kg] Emissions of Methylpentenes
7 | mxylene | f_mxylene*loss_kg | 0 |  |  | kg/kg | 2,3 | [kg/kg] Emissions of M-xylene
5 | N_but | f_N_but*loss_kg | 5.6165e-08 |  |  | kg/kg | 2,3 | [kg/kg] Emissions of N-butane
5 | N_dec | f_N_dec*loss_kg | 0 |  |  | kg/kg | 2,3 | [kg/kg] Emissions of N-decane
5 | N_dod | f_N_dod*loss_kg | 0 |  |  | kg/kg | 2,3 | [kg/kg] Emissions of N-dodecane
5 | N_hep | f_N_hep*loss_kg | 9.7999e-09 |  |  | kg/kg | 2,3 | [kg/kg] Emissions of N-heptane
5 | N_hex | f_N_hex*loss_kg | 1.219e-08 |  |  | kg/kg | 2,3 | [kg/kg] Emissions of N-hexane
8 | N_nonane | f_N_nonane*loss_kg | 0 |  |  | kg/kg | 2,3 | [kg/kg] Emissions of N-nonane
8 | N_octane | f_N_octane*loss_kg | 7.4023e-09 |  |  | kg/kg | 2,3 | [kg/kg] Emissions of N-octane
9 | N_pentane | f_N_pentane*loss_kg | 2.8322e-08 |  |  | kg/kg | 2,3 | [kg/kg] Emissions of N-pentane
8 | N_tridec | f_N_tridec*loss_kg | 0 |  |  | kg/kg | 2,3 | [kg/kg] Emissions of N-tridecane
10 | N_undecane | (f_N_undecane+f_c11_comp)*loss_kg | 0 |  |  | kg/kg | 2,3 | [kg/kg] Emissions of N-undecane
8 | O_xylene | f_O_xylene*loss_kg | 0 |  |  | kg/kg | 2,3 | [kg/kg] Emissions of O-xylene
10 | pentdecane | f_pentdecane*loss_kg | 0 |  |  | kg/kg | 2,3 | [kg/kg] Emissions of Pentadecane
7 | propane | f_propane*loss_kg | 4.6541e-08 |  |  | kg/kg | 2,3 | [kg/kg] Emissions of Propane
11 | tetradecane | f_tetradecane*loss_kg | 0 |  |  | kg/kg | 2,3 | [kg/kg] Emissions of Tetradecane
7 | toluene | f_toluene*loss_kg | 0 |  |  | kg/kg | 2,3 | [kg/kg] Emissions of Toluene
10 | trans2pent | f_trans2pent*loss_kg | 0 |  |  | kg/kg | 2,3 | [kg/kg] Emissions of Trans-2-pentene
| End of List | <select this entire row, then insert new row>
SECTION III: INPUT FLOWS
This section includes all input flows considered for this unit process
| Parameter | Flow Name | Value | Units | Parameter | Unit | Total | Units per RF | Tracked | Origin | References | Comments
| storage_input | petroleum product, into storage tanks [Intermediate products] | 1 | kg/kg | 1 | kg/kg | 1 | kg | X |  |  | [Technosphere] Petroleum product going into storage
| End of List | <select this entire row, then insert new row> | Factor |  |  |  | Amount |  |  | <select from list>
SECTION IV: OUTPUT FLOWS
This section includes all output flows considered for this unit process
| Parameter | Flow Name | Value | Units | Parameter | Unit | Total | Units per RF | Tracked | Origin | References | Comments
|  | petroleum product, out of storage tanks [Intermediate products] | 1 | kg | 1 |  | 1 |  | X |  |  | Reference flow
| trimetbenz | 1,2,4-Trimethylbenzene [Group NMVOC to air] | 1 | kg | 0 | kg/kg | 0 | kg |  | Calculated | 2,3 | Emission to air
| trimetpen2 | 2,2,4-Trimethylpentane [Group NMVOC to air] | 1 | kg | 0 | kg/kg | 0 | kg |  | Calculated | 2,3 | Emission to air
| trimentpen3 | 2,3,4-Trimethylpentane [Group NMVOC to air] | 1 | kg | 0 | kg/kg | 0 | kg |  | Calculated | 2,3 | Emission to air
| dimetbut | 2,3-Dimethylbutane [Group NMVOC to air] | 1 | kg | 0 | kg/kg | 0 | kg |  | Calculated | 2,3 | Emission to air
| dimetpen3 | 2,3 Dimethylpentane [Group NMVOC to air] | 1 | kg | 0 | kg/kg | 0 | kg |  | Calculated | 2,3 | Emission to air
| dimetpen4 | 2,4-Dimethylpentane [Group NMVOC to air] | 1 | kg | 0 | kg/kg | 0 | kg |  | Calculated | 2,3 | Emission to air
| twomet2but | 2-Methyl-2-butene [Group NMVOC to air] | 1 | kg | 0 | kg/kg | 0 | kg |  | Calculated | 2,3 | Emission to air
| twomethex | 2-Methylhexane [Group NMVOC to air] | 1 | kg | 0 | kg/kg | 0 | kg |  | Calculated | 2,3 | Emission to air
| twometpen | 2-Methylpentane [Group NMVOC to air] | 1 | kg | 0 | kg/kg | 0 | kg |  | Calculated | 2,3 | Emission to air
| threemethex | 3-Methylhexane [Group NMVOC to air] | 1 | kg | 0 | kg/kg | 0 | kg |  | Calculated | 2,3 | Emission to air
| threemetpen | 3-Methylpentane [Group NMVOC to air] | 1 | kg | 0 | kg/kg | 0 | kg |  | Calculated | 2,3 | Emission to air
| benzene | Benzene [Group NMVOC to air] | 1 | kg | 0 | kg/kg | 0 | kg |  | Calculated | 2,3 | Emission to air
| ethane | Ethane [Group NMVOC to air] | 1 | kg | 1.281e-08 | kg/kg | 1.281e-08 | kg |  | Calculated | 2,3 | Emission to air
| ethyl_alc | Ethanol [Group NMVOC to air] | 1 | kg | 0 | kg/kg | 0 | kg |  | Calculated | 2,3 | Emission to air
| ethyl_benz | Ethyl benzene [Group NMVOC to air] | 1 | kg | 0 | kg/kg | 0 | kg |  | Calculated | 2,3 | Emission to air
| formald | Formaldehyde (methanal) [Group NMVOC to air] | 1 | kg | 0 | kg/kg | 0 | kg |  | Calculated | 2,3 | Emission to air
| isobut | iso-Butane [Group NMVOC to air] | 1 | kg | 1.3863e-08 | kg/kg | 1.3863e-08 | kg |  | Calculated | 2,3 | Emission to air
| isobutene | iso-Butene [Group NMVOC to air] | 1 | kg | 0 | kg/kg | 0 | kg |  | Calculated | 2,3 | Emission to air
| isohexane | Hexane (isomers) [Group NMVOC to air] | 1 | kg | 0 | kg/kg | 0 | kg |  | Calculated | 2,3 | Emission to air
| isompentane | iso-Pentane [Group NMVOC to air] | 1 | kg | 3.6841e-08 | kg/kg | 3.6841e-08 | kg |  | Calculated | 2,3 | Emission to air
| isooctane | Octane [Group NMVOC to air] | 1 | kg | 0 | kg/kg | 0 | kg |  | Calculated | 2,3 | Emission to air
| xylene | Xylene (dimethyl benzene) [Group NMVOC to air] | 1 | kg | 0 | kg/kg | 0 | kg |  | Calculated | 2,3 | Emission to air
| methane | Methane [Organic emissions to air (group VOC)] | 1 | kg | 1.8292e-08 | kg/kg | 1.8292e-08 | kg |  | Calculated | 2,3 | Emission to air
| methybuteht | Methyl tert-butylether [Group NMVOC to air] | 1 | kg | 0 | kg/kg | 0 | kg |  | Calculated | 2,3 | Emission to air
| methcychex | Methyl cyclohexane [Group NMVOC to air] | 1 | kg | 2.9756e-09 | kg/kg | 2.9756e-09 | kg |  | Calculated | 2,3 | Emission to air
| methcycpen | Methyl cyclopentane [Group NMVOC to air] | 1 | kg | 4.4268e-09 | kg/kg | 4.4268e-09 | kg |  | Calculated | 2,3 | Emission to air
| methpent | 2-Methyl-1-pentene [Group NMVOC to air] | 1 | kg | 0 | kg/kg | 0 | kg |  | Calculated | 2,3 | Emission to air
| mxylene | m-Xylene [unspecified] | 1 | kg | 0 | kg/kg | 0 | kg |  | Calculated | 2,3 | Emission to air
| N_but | Butane (n-butane) [Group NMVOC to air] | 1 | kg | 5.6165e-08 | kg/kg | 5.6165e-08 | kg |  | Calculated | 2,3 | Emission to air
| N_dec | Decane [Group NMVOC to air] | 1 | kg | 0 | kg/kg | 0 | kg |  | Calculated | 2,3 | Emission to air
| N_dod | Dodecane [Group NMVOC to air] | 1 | kg | 0 | kg/kg | 0 | kg |  | Calculated | 2,3 | Emission to air
| N_hep | Heptane (n-Heptane) [Organic intermediate products] | 1 | kg | 9.7999e-09 | kg/kg | 9.7999e-09 | kg |  | Calculated | 2,3 | Emission to air
| N_hex | Hexane (n-hexane) [Organic intermediate products] | 1 | kg | 1.219e-08 | kg/kg | 1.219e-08 | kg |  | Calculated | 2,3 | Emission to air
| N_nonane | Nonane [Group NMVOC to air] | 1 | kg | 0 | kg/kg | 0 | kg |  | Calculated | 2,3 | Emission to air
| N_octane | Octane (n-Octane) [Organic intermediate products] | 1 | kg | 7.4023e-09 | kg/kg | 7.4023e-09 | kg |  | Calculated | 2,3 | Emission to air
| N_pentane | Pentane (n-pentane) [Group NMVOC to air] | 1 | kg | 2.8322e-08 | kg/kg | 2.8322e-08 | kg |  | Calculated | 2,3 | Emission to air
| N_tridec | 1-Tridecane [Group NMVOC to air] | 1 | kg | 0 | kg/kg | 0 | kg |  | Calculated | 2,3 | Emission to air
| N_undecane | 1-Undecane [Group NMVOC to air] | 1 | kg | 0 | kg/kg | 0 | kg |  | Calculated | 2,3 | Emission to air
| O_xylene | o-Xylene [unspecified] | 1 | kg | 0 | kg/kg | 0 | kg |  | Calculated | 2,3 | Emission to air
| pentdecane | 1-Pentadecane [Group NMVOC to air] | 1 | kg | 0 | kg/kg | 0 | kg |  | Calculated | 2,3 | Emission to air
| propane | Propane [Group NMVOC to air] | 1 | kg | 4.6541e-08 | kg/kg | 4.6541e-08 | kg |  | Calculated | 2,3 | Emission to air
| tetradecane | 1-Tetradecane [Group NMVOC to air] | 1 | kg | 0 | kg/kg | 0 | kg |  | Calculated | 2,3 | Emission to air
| toluene | Toluene (methyl benzene) [Group NMVOC to air] | 1 | kg | 0 | kg/kg | 0 | kg |  | Calculated | 2,3 | Emission to air
| trans2pent | trans-2-Pentene [Group NMVOC to air] | 1 | kg | 0 | kg/kg | 0 | kg |  | Calculated | 2,3 | Emission to air
| End of List | <select this entire row, then insert new row> | Factor | [6 empty] | <select from list>
Detailed Spreadsheet Lists
| Process Type | Process Scope | Completeness |  |  | Origin |  | Tracked
| <select from list> | <select from list> | <select from list> |  |  | <select from list>
| Extraction Process (EP) | Cradle-to-Grave (End-of-Life) Process (CE) | All Flows Captured |  |  | Measured |  | X
| Manufacturing Process (MP) | Cradle-to-Gate Process (CG) | All Relevant Flows Captured |  |  | Calculated |  | *
| Installation Process (IP) | Gate-to-Gate Process (GG) | Individual Relevant Flows Captured |  |  | Literature
| Basic Process (BP) | Gate-to-Grave (End-of-Life) Process (GE) | Some Relevant Flows Not Captured |  |  | Estimated
| Energy Conversion (EC) |  | No Statement |  |  | No Statement
Transport Process (TP)
Recovery Process (RP)
Waste Treatment Process (WT)
Auxiliary Process (AP)
Note on D162: Robert Eckard: Please insert appropriate info in the brackets. Original formula is =concatenate(G5," [Insert]")
Note on D167: 548788: Do not double count SO2 in SOx flow. Use the
Note on D171: 548788: Do not double count ozone and NMVOC. If separate definition of ozone is available from data, leave in separate flow. Otherwise include with all NMVOC.
Note on D172: 548788: Do not double count PM between dust flows. PM data should be reported as defined in data source (PM2.5 separate from PM10 when available). If this definition is not available, inventory as PM unspecified.
Note on D178: 548788: Consult Standard Input/ Output list to include flownames for relevant and significant heavy metals to air.
Note on D187: 548788: Consult Standard Input/ Output list to include flownames for relevant and significant heavy metals to soil.

## PS
Parameter Scenarios
| Parameter Name | Enter a Scenario ID below: | Scenario ID |  |  |  |  | [Units] Comments
|  | 1 | 1 | 2 | 3 | 4 | 5
|  | Petro Tank Breathing Loss Emissions | Petro Tank Breathing Loss Emissions
|  | Crude | Crude | Summer Gasoline | Winter Gasoline | Diesel | Kerosene-Jet
4 | crude_fuel | 0 | 0 | 1 | 1 | 1 | 1 | [binary] 0 - crude oil; 1 - other
5 | rho_fuel | 136.0645 | 136.0645 | 106.6849 | 106.6849 | 135.2612 | 133.3562 | [kg/bbl] Mass of fuel - based on scenario
6 | MW_vapor | 50 | 50 | 68 | 62 | 130 | 130 | [lb/lb-mol] Molecular weight of product
7 | Pv_40 | 0.63 | 0.63 | 2.5929 | 4.7 | 0.0031 | 0.0041 | [psia] Vapor pressure at 40 degF
8 | Pv_70 | 1.19 | 1.19 | 4.793 | 8.3 | 0.009 | 0.011 | [psia] Vapor pressure at 70 degF
9 | Pv_100 | 2 | 2 | 8.2952 | 13.8 | 0.022 | 0.029 | [psia] Vapor pressure at 100 degF
10 | trimetbenz | 0 | 0 | 0.011567 | 0.011567 | 0.016869 | 0 | [dimensionless] fraction of VOC emission that is 1,2,4-trimethylbenzene (1,3,4-trimethylbenzene)
11 | trimetpen2 | 0 | 0 | 0.043004 | 0.043004 | 0.019441 | 0 | [dimensionless] fraction of VOC emission that is 2,2,4-trimethylpentane
12 | trimentpen3 | 0 | 0 | 0.015753 | 0.015753 | 0 | 0 | [dimensionless] fraction of VOC emission that is 2,3,4-trimethylpentane
13 | dimetbut | 0 | 0 | 0.014942 | 0.014942 | 0 | 0 | [dimensionless] fraction of VOC emission that is 2,3-dimethylbutane
14 | dimetpen3 | 0 | 0 | 0.012964 | 0.012964 | 0 | 0 | [dimensionless] fraction of VOC emission that is 2,3-dimethylpentane
15 | dimetpen4 | 0 | 0 | 0.010232 | 0.010232 | 0 | 0 | [dimensionless] fraction of VOC emission that is 2,4-dimethylpentane
16 | 2met2but | 0 | 0 | 0 | 0 | 0 | 0 | [dimensionless] fraction of VOC emission that is 2-methyl-2-butene
17 | 2methex | 0 | 0 | 0 | 0 | 0 | 0 | [dimensionless] fraction of VOC emission that is 2-methylhexane
18 | 2metpen | 0 | 0 | 0 | 0 | 0 | 0 | [dimensionless] fraction of VOC emission that is 2-methylpentane (isohexane)
19 | 3methex | 0 | 0 | 0 | 0 | 0 | 0 | [dimensionless] fraction of VOC emission that is 3-methylhexane
20 | 3metpen | 0 | 0 | 0 | 0 | 0 | 0 | [dimensionless] fraction of VOC emission that is 3-methylpentane
21 | benzene | 0 | 0 | 0.011094 | 0.011094 | 0 | 0 | [dimensionless] fraction of VOC emission that is Benzene
22 | c11_comp | 0 | 0 | 0.0095197 | 0.0095197 | 0 | 0 | [dimensionless] fraction of VOC emission that is C-11 Compounds
23 | c8_paraffin | 0 | 0 | 0.021724 | 0.021724 | 0 | 0 | [dimensionless] fraction of VOC emission that is C8 Paraffin
24 | ethane | 0.049445 | 0.049445 | 0 | 0 | 0 | 0 | [dimensionless] fraction of VOC emission that is Ethane
25 | ethyl_alc | 0 | 0 | 0 | 0 | 0.17276 | 0 | [dimensionless] fraction of VOC emission that is Ethyl alcohol
26 | ethyl_benz | 0 | 0 | 0 | 0 | 0.023998 | 0 | [dimensionless] fraction of VOC emission that is Ethylbenzene
27 | formald | 0 | 0 | 0.011611 | 0.011611 | 0 | 0 | [dimensionless] fraction of VOC emission that is Formaldehyde
28 | isobut | 0.053512 | 0.053512 | 0 | 0 | 0.067919 | 0 | [dimensionless] fraction of VOC emission that is Isobutane
29 | isobutene | 0 | 0 | 0.01119 | 0.01119 | 0 | 0 | [dimensionless] fraction of VOC emission that is Isomers of butene
30 | isohexane | 0 | 0 | 0.030689 | 0.030689 | 0 | 0 | [dimensionless] fraction of VOC emission that is Isomers of hexane
31 | isompentane | 0.059782 | 0.059782 | 0.15821 | 0.15821 | 0 | 0 | [dimensionless] fraction of VOC emission that is Isomers of pentane
32 | isooctane | 0 | 0 | 0.023409 | 0.023409 | 0 | 0 | [dimensionless] fraction of VOC emission that is Isooctane
33 | isopentane | 0.082424 | 0.082424 | 0.14888 | 0.14888 | 0.10692 | 0 | [dimensionless] fraction of VOC emission that is Isopentane (2-Methylbutane)
34 | xylene | 0 | 0 | 0.029243 | 0.029243 | 0.088211 | 0 | [dimensionless] fraction of VOC emission that is M & p-xylene
35 | methane | 0.070609 | 0.070609 | 0.066014 | 0.066014 | 0 | 0 | [dimensionless] fraction of VOC emission that is Methane
36 | methybuteht | 0 | 0 | 0.05813 | 0.05813 | 0 | 0 | [dimensionless] fraction of VOC emission that is Methyl t-butyl ether (MTBE)
37 | methcychex | 0.011486 | 0.011486 | 0 | 0 | 0.028863 | 0 | [dimensionless] fraction of VOC emission that is Methylcyclohexane
38 | methcycpen | 0.017087 | 0.017087 | 0.013745 | 0.013745 | 0 | 0 | [dimensionless] fraction of VOC emission that is Methylcyclopentane
39 | methpent | 0 | 0 | 0.047399 | 0.047399 | 0 | 0 | [dimensionless] fraction of VOC emission that is Methylpentenes
40 | mxylene | 0 | 0 | 0.013209 | 0.013209 | 0 | 0 | [dimensionless] fraction of VOC emission that is M-xylene
41 | N_but | 0.2168 | 0.2168 | 0 | 0 | 0.27508 | 0 | [dimensionless] fraction of VOC emission that is N-butane
42 | N_dec | 0 | 0 | 0 | 0 | 0 | 0.196 | [dimensionless] fraction of VOC emission that is N-decane
43 | N_dod | 0 | 0 | 0 | 0 | 0 | 0.182 | [dimensionless] fraction of VOC emission that is N-dodecane
44 | N_hep | 0.037828 | 0.037828 | 0 | 0 | 0.022092 | 0.001 | [dimensionless] fraction of VOC emission that is N-heptane
45 | N_hex | 0.047054 | 0.047054 | 0.017125 | 0.017125 | 0.025332 | 0 | [dimensionless] fraction of VOC emission that is N-hexane
46 | N_nonane | 0 | 0 | 0 | 0 | 0 | 0.047 | [dimensionless] fraction of VOC emission that is N-nonane
47 | N_octane | 0.028573 | 0.028573 | 0 | 0 | 0 | 0.005 | [dimensionless] fraction of VOC emission that is N-octane
48 | N_pentane | 0.10932 | 0.10932 | 0.044002 | 0.044002 | 0.044125 | 0 | [dimensionless] fraction of VOC emission that is N-pentane
49 | N_tridec | 0 | 0 | 0 | 0 | 0 | 0.177 | [dimensionless] fraction of VOC emission that is N-tridecane
50 | N_undecane | 0 | 0 | 0 | 0 | 0 | 0.203 | [dimensionless] fraction of VOC emission that is N-undecane
51 | O_xylene | 0 | 0 | 0.010952 | 0.010952 | 0.021653 | 0 | [dimensionless] fraction of VOC emission that is O-xylene
52 | pentdecane | 0 | 0 | 0 | 0 | 0 | 0.072 | [dimensionless] fraction of VOC emission that is Pentadecane
53 | propane | 0.17965 | 0.17965 | 0 | 0 | 0.029036 | 0 | [dimensionless] fraction of VOC emission that is Propane
54 | tetradecane | 0 | 0 | 0 | 0 | 0 | 0.117 | [dimensionless] fraction of VOC emission that is Tetradecane
55 | toluene | 0 | 0 | 0.0589 | 0.0589 | 0.034042 | 0 | [dimensionless] fraction of VOC emission that is Toluene
56 | trans2pent | 0 | 0 | 0.010902 | 0.010902 | 0 | 0 | [dimensionless] fraction of VOC emission that is Trans-2-pentene
0
Scenario Descriptions:
| Scenario ID | Enter a Scenario ID below: 1: Description
| 1 | Enter a Scenario ID below: 1: Parameters for tanks that hold crude oil
| 2 | Enter a Scenario ID below: 1: Parameters for tanks that hold summer-mix gasoline
| 3 | Enter a Scenario ID below: 1: Parameters for tanks that hold winter-mix gasoline
| 4 | Enter a Scenario ID below: 1: Parameters for tanks that hold conventional diesel
| 5 | Enter a Scenario ID below: 1: Parameters for tanks that hold kerosene-type jet fuel
DO NOT DELETE - USED TO POPULATE TABLE ABOVE
| trimetbenz | Enter a Scenario ID below: 1: 1,2,4-trimethylbenzene (1,3,4-trimethylbenzene)
| trimetpen2 | Enter a Scenario ID below: 1: 2,2,4-trimethylpentane
| trimentpen3 | Enter a Scenario ID below: 1: 2,3,4-trimethylpentane
| dimetbut | Enter a Scenario ID below: 1: 2,3-dimethylbutane
| dimetpen3 | Enter a Scenario ID below: 1: 2,3-dimethylpentane
| dimetpen4 | Enter a Scenario ID below: 1: 2,4-dimethylpentane
| twomet2but | Enter a Scenario ID below: 1: 2-methyl-2-butene
| twomethex | Enter a Scenario ID below: 1: 2-methylhexane
| twometpen | Enter a Scenario ID below: 1: 2-methylpentane (isohexane)
| threemethex | Enter a Scenario ID below: 1: 3-methylhexane
| threemetpen | Enter a Scenario ID below: 1: 3-methylpentane
| benzene | Enter a Scenario ID below: 1: Benzene
| c11_comp | Enter a Scenario ID below: 1: C-11 Compounds
| c8_paraffin | Enter a Scenario ID below: 1: C8 Paraffin
| ethane | Enter a Scenario ID below: 1: Ethane
| ethyl_alc | Enter a Scenario ID below: 1: Ethyl alcohol
| ethyl_benz | Enter a Scenario ID below: 1: Ethylbenzene
| formald | Enter a Scenario ID below: 1: Formaldehyde
| isobut | Enter a Scenario ID below: 1: Isobutane
| isobutene | Enter a Scenario ID below: 1: Isomers of butene
| isohexane | Enter a Scenario ID below: 1: Isomers of hexane
| isompentane | Enter a Scenario ID below: 1: Isomers of pentane
| isooctane | Enter a Scenario ID below: 1: Isooctane
| isopentane | Enter a Scenario ID below: 1: Isopentane (2-Methylbutane)
| xylene | Enter a Scenario ID below: 1: M & p-xylene
| methane | Enter a Scenario ID below: 1: Methane
| methybuteht | Enter a Scenario ID below: 1: Methyl t-butyl ether (MTBE)
| methcychex | Enter a Scenario ID below: 1: Methylcyclohexane
| methcycpen | Enter a Scenario ID below: 1: Methylcyclopentane
| methpent | Enter a Scenario ID below: 1: Methylpentenes
| mxylene | Enter a Scenario ID below: 1: M-xylene
| N_but | Enter a Scenario ID below: 1: N-butane
| N_dec | Enter a Scenario ID below: 1: N-decane
| N_dod | Enter a Scenario ID below: 1: N-dodecane
| N_hep | Enter a Scenario ID below: 1: N-heptane
| N_hex | Enter a Scenario ID below: 1: N-hexane
| N_nonane | Enter a Scenario ID below: 1: N-nonane
| N_octane | Enter a Scenario ID below: 1: N-octane
| N_pentane | Enter a Scenario ID below: 1: N-pentane
| N_tridec | Enter a Scenario ID below: 1: N-tridecane
| N_undecane | Enter a Scenario ID below: 1: N-undecane
| O_xylene | Enter a Scenario ID below: 1: O-xylene
| pentdecane | Enter a Scenario ID below: 1: Pentadecane
| propane | Enter a Scenario ID below: 1: Propane
| tetradecane | Enter a Scenario ID below: 1: Tetradecane
| toluene | Enter a Scenario ID below: 1: Toluene
| trans2pent | Enter a Scenario ID below: 1: Trans-2-pentene
The purpose of this "Parameters Scenarios" worksheet is to provide a flexible method for adjusting parameters within this unit process. The above table allows you to select a scenario ID (CELL C4) and uses a lookup function to populate the adjustable parameters (the cells with yellow shading). The values for the adjustable parameters are linked to the "Data Summary" sheet.
Note on C79: 548788: Do not double count SO2 in SOx flow. Use the
Note on C83: 548788: Do not double count ozone and NMVOC. If separate definition of ozone is available from data, leave in separate flow. Otherwise include with all NMVOC.
Note on C84: 548788: Do not double count PM between dust flows. PM data should be reported as defined in data source (PM2.5 separate from PM10 when available). If this definition is not available, inventory as PM unspecified.
Note on C92: 548788: Consult Standard Input/ Output list to include flownames for relevant and significant heavy metals to air.
Note on C102: 548788: Consult Standard Input/ Output list to include flownames for relevant and significant heavy metals to soil.

## Reference Source Info
Field Name
Number | 1 | 2 | 3 | 4 | 5 | 6 | 7 | 8 | 9
SourceType | Separate Publication | Separate Publication | Separate Publication
Title | Barge Emission Estimates: Final Report | AP 42 Fifth Edition Chapter 7: Organic Liquid Storage Tanks | SPECIATE Version 4.3
FirstAuthor | ERG | EPA | EPA
AdditionalAuthors
Year | 2010 | 2006 | 2011
Date
PlaceOfPublication | Austin, TX | Washington, D.C. | Washington, D.C.
Publisher | Eastern Research Group | Environmental Protection Agency | Environmental Protection Agency
PageNumbers
Table or Figure Number
NameOfEditors
TitleOfAnthology
Journal
VolumeNo |  | I
IssueNo
Docket Number
Copyright
Internet Address | http://www.tceq.texas.gov/assets/public/implementation/air/am/contracts/reports/ei/5820783985FY1002-20100831-ergi-barge_emission_estimates.pdf | http://www.epa.gov/ttn/chief/ap42/ch07/index.html | http://www.epa.gov/ttn/chief/software/speciate/index.html#documentation
Internet Access Date | December 2, 2013
Data Type (Origin)
Year Data Represents
Geographical Representation
Representativeness
BibliographicText | ERG. (2010). Barge Emission Estimates: Final Report. Austin, TX: I. Eastern Research Group. Retrieved December 2, 2013 from http://www.tceq.texas.gov/assets/public/implementation/air/am/contracts/reports/ei/5820783985FY1002-20100831-ergi-barge_emission_estimates.pdf | EPA. (2006). AP 42 Fifth Edition Chapter 7: Organic Liquid Storage Tanks. Environmental Protection Agency. Retrieved from http://www.epa.gov/ttn/chief/ap42/ch07/index.html | EPA. (2011). SPECIATE Version 4.3. In Environmental Protection Agency (Ed.). Washington, D.C. Retrieved, from http://www.epa.gov/ttn/chief/software/speciate/index.html#documentation
Text/Description
Reference Source Info Lists
Source Type
<select from list>
Undefined
Article
Chapters in Anthology
Separate Publication
Measurement on Site
Oral Communication
Personal Written Communication
Questionnaires

## DQI
Data Quality Index
DQI Determination
| Input/Output | Reference (see 'Reference Source Info' worksheet) | Source Reliability | Completeness | Temporal Correlation | Geographical Correlation | Technical Correlation | DQI | Recommendations | Determinations
| VOCs | 1,2,3 | 1 | 3 | 1 | 1 | 2 | 1,3,1,1,2 | Requirements met | OK
[8 empty] | 0,0,0,0,0 | Requirements met | OK
[8 empty] | 0,0,0,0,0 | Requirements met | OK
[8 empty] | 0,0,0,0,0 | Requirements met | OK
| Total | [6 empty] | 1,3,1,1,2
DQI Methodology
DQI Matrix (from NETL LCI&C Guideline Document, adapted from Weidema and Wenaes)
| Indicator | Score
|  | 1 | 2 | 3 | 4 | 5
| Source Reliability (for most applications, source quality guidelines only factor) | data verified based on measurements | data verified based on some assumptions and/or standard science and engineering calculations | data verified with many assumptions, or non-verified but from quality source | qualified estimate | non-qualified estimate
|  | source quality guidelines met |  | source quality guidelines not met
|  | data cross checks, greater than or equal to 3 quality sources | 2 or less data sources available for cross check, or data sources available that do not meet quality standards |  | no data available for cross check
| Completeness | representative data from a sufficient sample of sites over an adequate period of time | smaller number of site but an adequate period of time | sufficient number of sites but a less adequate period of time | smaller number of sites and shorter periods or incomplete data from an adequate number of sites or periods | representativeness unknown or incomplete data sets
| Temporal Correlation | less than three years of difference to year of study/current year | less than 6 years of difference | less than 10 years difference | less than 15 years difference | age of data unknown or more than 15 years difference
| Geographical Correlation | data from area under study | average data from larger area or specific data from a close area | data from area with similar production conditions | data from area with slightly similar production conditions | data from unknown area or area with very different production conditions
| Technological Correlation | data from technology, process or materials being studied | data from a different technology using the same process and/or materials |  | data on related process or material using the same technology | data or related process or material using a different technology
Indicator Descriptions
Source Reliability -- This indicator relates to the quality of the data source and the verification of the data collection methods used within the source.
Data Verification -- Source data that have been verified within error bounds by either the source author (with a high level of transparency) or the LCI modeler. Verification can be done by measurement, including on-site checking, recalculation, or mass or energy balance analysis. If the source data cannot be verified without making assumptions (i.e., not enough data are available to close the mass/energy balance), then the score should be a 2 or 3, depending on the number of assumptions. If no source data are available, a qualified estimate from an expert in the field should receive a score of 4, and an estimate from a non-expert should receive a score of 5. Mostly applicable to primary data.
Source Quality Guidelines -- The highest quality source should be
o From a peer reviewed journal or a government sponsored study. If the source is an LCA, it must meet ISO requirements.
o Publicly available either for free or at cost, or directly representative of the process of interest.
o Written/published by an unbiased party.
o An unbiased survey of experts or process locations.
When the source used for data is a reputable model that does not specifically meet the above criteria, it is the discretion of the modeler to determine the rank of the source. An example for justification would be if the data have been used in published reports that met the data quality standards.
Data Cross-Check -- The number of sources that verify the same data point or series, within reason. As a general benchmark, a high standard is greater than or equal to three data cross checks with quality approved sources. This typically refers to primary data, and if no other data sources are available, this can be omitted.
Completeness -- This indicator quantifies the statistical robustness of the source data. This ranking is based on how many data points were taken, how representative the sample is to the studied process, and whether the data were taken for an acceptable time period to even out normal process fluctuations. The following examples are given to help clarify this indicator.
Temporal Correlation -- This indicator represents how well the time period in which the data were collected corresponds with the year of the study. If the study is set to evaluate the use of a technology from 2000 to 2040, data from 1970 would not be very accurate. It is important when assigning this ranking to take notice of any discrepancies between the year the source was published and the year(s) the data were collected.
Geographical Correlation -- This indicator represents the appropriateness between the region of study and the source data region. This indicator becomes important when comparing data from different countries. For example, technological advances might reasonably be expected to develop differently in different countries, so efficiency and energy use might be very different. This is also important when looking at best management practices for carbon mitigation.
Technological Correlation -- This indicator embodies all other differences that may be present between the study goals and the data source. From the above example, using data for a type of biomass that is not being studied in the LCA should result in a lower technological representativeness ranking.
Steps for Applying DQM
1) Calculate score for each unit process (UP) input. If more than one reference source is used for one input, and the score is lower, consider both scores. If an indicator does not relate to a specific source, assume N/A. If all emissions come from one source, only one score is needed
- when a score is determined for a particular reference source, add to 'Reference Source Info' for future use
2) From the reference scores, determine the data quality indicator (DQI) for the unit process inputs for commissioning/decommissioning operations (when applicable)*
- the scores are not additive, rather, the lowest score for an indicator of a particular data input is the lowest score for the UP
3) Significant inputs of low quality unit processes (DQI mostly 3-5) should be varied to the minimum and maximum values or 95 percent confidence interval of the uncertainty range.
- check significance first. If the input is not significant by a long shot (or with the maximum possible value), it is not necessary to include in the UP
4) If the change in the final result from a single unit process is greater than a threshold value, for example, 0.1 g CO2e/MJ, then the processes should be flagged for possible additional data quality refinement
- for example, if emissions from the total steel inputs are found to be significant during sensitivity, the DQI will be performed on the steel profile. If this is not possible (because data are not transparent/purchased), it will be listed as a future recommendation
- if, however, the steel inputs are significant due to a large amount of steel needed for a particular process, then the DQI on that input should be performed and the data refined if needed
5) If the UP input is significant (with or without sensitivity), but no data refinement is possible, this is listed as a data limitation and noted in the report
* For NETL LCI&C studies, because data quality for construction is typically low, sensitivity on those inputs is already performed and the DQI does not need to be calculated. If sensitivity is not performed on construction, or sensitivity shows that a particular input is significant, then the DQI will be performed

## Fugitive_emissions
Fugitive Emissions
| [Yellow-highlight cells are carried to data summary] | [5 empty] | References
Flow | Value | Units | Notes | Assumptions
Breathing loss | 5.9337e-05 | lb VOC/bbl product |  |  |  |  | [2]
Vapor Space Volume | 0.030928 | ft^3/ft^3 of product |  |  |  |  | [2]
Stock vapor density | 0.009376 | lb VOC/ft^3 |  |  |  |  | [2]
Vapor space expansion factor | 0.037067 | dimensionless |  |  |  |  | [2]
Vented vapor saturation factor | 0.98324 | dimensionless |  |  |  |  | [2]
volume conversion factor | 0.17811 | bbl(oil)/ft^3 |  |  |  |  | [2]
Percent filled | 97% | [5 empty] | [2]
Vapor Density | 0.009376 | [5 empty] | [2]
vapor molecular weight | 50 | lb/lb-mole |  |  |  |  | [2]
ideal gas constant | 10.731 | psia ft^3/lb-mol-R |  |  |  |  | [2]
vapor pressure at daily average liquid surface temperature | 1.0522 | psia |  |  |  |  | [2]
daily average liquid surface temperature | 522.9033 | R |  |  |  |  | [2]
Vapor space expansion factor | 0.037067 | [5 empty] | [2]
Vapor temperature range per trip length | 43.5815 | R |  |  |  |  | [2]
Vapor pressure range per trip length | 0.3684 | psi |  |  |  |  | [2]
Breather vent pressure setting range | 1 | psi |  |  |  |  | [2]
atmospheric pressure | 14.7 | psia
Vapor pressure at daily average liquid surface temperature | 1.0522 | psia |  |  |  |  | [2]
Daily average liquid surface temperature | 522.9033 | R |  |  |  |  | [2]
vented vapor saturation factor | 0.98324 | dimensionless |  |  |  |  | [2]
vapor pressure at daily average liquid surface temperature | 1.0522 | psia |  |  |  |  | [2]
vapor space outage | 0.3 | ft | Assumes 97% filled, 10 ft high space in total |  |  |  | [2]
constant | 0.054 | psia-ft |  |  |  |  | [2]
Vapor temperature range | 43.5815 | [5 empty] | [2]
ambient temperature range | 20 | R |  | Annual average range AP-42 7.1-7
tank paint solar absoprtance | 0.77 | dimensionless |  | Homer, AK | 838 | btu/ft^d/day | [2]
total solar insolation | 1353.5 | Btu/ft^2/day |  | Phoneix, AZ | 1869 | btu/ft^3/day | [2]
Liquid surface temperature | 522.9033 | R |  |  |  |  | [2]
Daily average ambient temperature | 514.67 | R
liquid bulk temperature | 514.67 | R
tank paint solar absorptance | 0.77 | dimensionless |  |  |  |  | [1]
daily total solar insolation factor | 1353.5 | Btu/ft^2/day |  |  |  |  | [2]
Daily average ambient temperature | 514.67 | R | 55 | F
Daily max temperature | 524.67 | R | 65 | F
Daily minimum temperature | 504.67 | R | 45 | F
vapor pressure | 1.0848 |  | 514.67 | 0.8947 | -8.5797 | [1]
vapor pressure | 0.71637 |  | 524.67 | 1.0877 | 0.01842 | [1]
|  |  | 504.67 | 0.7193

## Crude_VOC_speciation
Crude VOC Speciation
[Yellow-highlight cells are carried to data summary]
Flow | Value | Units | Notes | Assumptions
From Reference [3]
P_NUMBER | GAS_PROFILE.NAME | QUALITY | CONTROLS | P_DATE | NOTES | TOTAL | MASTER_POL | T_METHOD | NORM_BASIS | ORIG_COMPO | STANDARD | TEST_YEAR | J_RATING | V_RATING | D_RATING | REGION | SIBLING | VERSION | VOCtoTOG | SPECIES_ID | WEIGHT_PER | UNCERTAINT | UNC_METHOD | ANLYMETHOD | CAS | EPAID | SAROAD | PAMS | HAPS | SPECIES_PROPERTIES.NAME | SYMBOL | SPEC_MW | NonVOCTOG | DOCUMENT
296 | Fixed Roof Tank - Crude Oil Production | 3 | Uncontrolled | 1989-01-05 | Engineering evaluation of test data and literature data | 100 |  |  |  |  | Yes | [6 empty] | 3.2 | 1.1338 | 302 | 0.1 | -99 | N/A | Not Available | 71-43-2 |  | 45201 | -1 | -1 | Benzene | BENZE | 78.1118 | 0 | Taback, H. J., et al., Control of Hydrocarbon Emissions from Stationary Sources in the California South Coast Air Basin, Volume II, KVB, Inc., Tustin, CA, June 1978. Hydrocarbon Emissions from Fixed-Roof Petroleum Tanks, Engineering Science, Inc.,
296 | Fixed Roof Tank - Crude Oil Production | 3 | Uncontrolled | 1989-01-05 | Engineering evaluation of test data and literature data | 100 |  |  |  |  | Yes | [6 empty] | 3.2 | 1.1338 | 438 | 5.6 | -99 | N/A | Not Available | 74-84-0 |  | 43202 | -1 | 0 | Ethane | ETHANE | 30.069 | -1 | Taback, H. J., et al., Control of Hydrocarbon Emissions from Stationary Sources in the California South Coast Air Basin, Volume II, KVB, Inc., Tustin, CA, June 1978. Hydrocarbon Emissions from Fixed-Roof Petroleum Tanks, Engineering Science, Inc.,
296 | Fixed Roof Tank - Crude Oil Production | 3 | Uncontrolled | 1989-01-05 | Engineering evaluation of test data and literature data | 100 |  |  |  |  | Yes | [6 empty] | 3.2 | 1.1338 | 491 | 1.5 | -99 | N/A | Not Available | 75-28-5 |  | 43214 | -1 | 0 | Isobutane | I_BUTA | 58.1222 | 0 | Taback, H. J., et al., Control of Hydrocarbon Emissions from Stationary Sources in the California South Coast Air Basin, Volume II, KVB, Inc., Tustin, CA, June 1978. Hydrocarbon Emissions from Fixed-Roof Petroleum Tanks, Engineering Science, Inc.,
296 | Fixed Roof Tank - Crude Oil Production | 3 | Uncontrolled | 1989-01-05 | Engineering evaluation of test data and literature data | 100 |  |  |  |  | Yes | [6 empty] | 3.2 | 1.1338 | 529 | 6.2 | -99 | N/A | Not Available | 74-82-8 |  | 43201 | 0 | 0 | Methane |  | 16.0425 | -1 | Taback, H. J., et al., Control of Hydrocarbon Emissions from Stationary Sources in the California South Coast Air Basin, Volume II, KVB, Inc., Tustin, CA, June 1978. Hydrocarbon Emissions from Fixed-Roof Petroleum Tanks, Engineering Science, Inc.,
296 | Fixed Roof Tank - Crude Oil Production | 3 | Uncontrolled | 1989-01-05 | Engineering evaluation of test data and literature data | 100 |  |  |  |  | Yes | [6 empty] | 3.2 | 1.1338 | 592 | 27.1 | -99 | N/A | Not Available | 106-97-8 |  | 43212 | -1 | 0 | N-butane | N_BUTA | 58.1222 | 0 | Taback, H. J., et al., Control of Hydrocarbon Emissions from Stationary Sources in the California South Coast Air Basin, Volume II, KVB, Inc., Tustin, CA, June 1978. Hydrocarbon Emissions from Fixed-Roof Petroleum Tanks, Engineering Science, Inc.,
296 | Fixed Roof Tank - Crude Oil Production | 3 | Uncontrolled | 1989-01-05 | Engineering evaluation of test data and literature data | 100 |  |  |  |  | Yes | [6 empty] | 3.2 | 1.1338 | 600 | 9.2 | -99 | N/A | Not Available | 142-82-5 |  | 43232 | -1 | 0 | N-heptane | N_HEPT | 100.2019 | 0 | Taback, H. J., et al., Control of Hydrocarbon Emissions from Stationary Sources in the California South Coast Air Basin, Volume II, KVB, Inc., Tustin, CA, June 1978. Hydrocarbon Emissions from Fixed-Roof Petroleum Tanks, Engineering Science, Inc.,
296 | Fixed Roof Tank - Crude Oil Production | 3 | Uncontrolled | 1989-01-05 | Engineering evaluation of test data and literature data | 100 |  |  |  |  | Yes | [6 empty] | 3.2 | 1.1338 | 601 | 7.9 | -99 | N/A | Not Available | 110-54-3 |  | 43231 | -1 | -1 | N-hexane | N_HEX | 86.1754 | 0 | Taback, H. J., et al., Control of Hydrocarbon Emissions from Stationary Sources in the California South Coast Air Basin, Volume II, KVB, Inc., Tustin, CA, June 1978. Hydrocarbon Emissions from Fixed-Roof Petroleum Tanks, Engineering Science, Inc.,
296 | Fixed Roof Tank - Crude Oil Production | 3 | Uncontrolled | 1989-01-05 | Engineering evaluation of test data and literature data | 100 |  |  |  |  | Yes | [6 empty] | 3.2 | 1.1338 | 604 | 6.9 | -99 | N/A | Not Available | 111-65-9 |  | 43233 | -1 | 0 | N-octane | N_OCT | 114.2285 | 0 | Taback, H. J., et al., Control of Hydrocarbon Emissions from Stationary Sources in the California South Coast Air Basin, Volume II, KVB, Inc., Tustin, CA, June 1978. Hydrocarbon Emissions from Fixed-Roof Petroleum Tanks, Engineering Science, Inc.,
296 | Fixed Roof Tank - Crude Oil Production | 3 | Uncontrolled | 1989-01-05 | Engineering evaluation of test data and literature data | 100 |  |  |  |  | Yes | [6 empty] | 3.2 | 1.1338 | 605 | 14.6 | -99 | N/A | Not Available | 109-66-0 |  | 43220 | -1 | 0 | N-pentane | N_PENT | 72.1488 | 0 | Taback, H. J., et al., Control of Hydrocarbon Emissions from Stationary Sources in the California South Coast Air Basin, Volume II, KVB, Inc., Tustin, CA, June 1978. Hydrocarbon Emissions from Fixed-Roof Petroleum Tanks, Engineering Science, Inc.,
296 | Fixed Roof Tank - Crude Oil Production | 3 | Uncontrolled | 1989-01-05 | Engineering evaluation of test data and literature data | 100 |  |  |  |  | Yes | [6 empty] | 3.2 | 1.1338 | 671 | 17.6 | -99 | N/A | Not Available | 74-98-6 |  | 43204 | -1 | 0 | Propane | N_PROP | 44.0956 | 0 | Taback, H. J., et al., Control of Hydrocarbon Emissions from Stationary Sources in the California South Coast Air Basin, Volume II, KVB, Inc., Tustin, CA, June 1978. Hydrocarbon Emissions from Fixed-Roof Petroleum Tanks, Engineering Science, Inc.,
296 | Fixed Roof Tank - Crude Oil Production | 3 | Uncontrolled | 1989-01-05 | Engineering evaluation of test data and literature data | 100 |  |  |  |  | Yes | [6 empty] | 3.2 | 1.1338 | 2006 | 1.3 | -99 | N/A | Not Available | N/A |  | 43115 | 0 | 0 | C-7 Cycloparaffinss | S11 | 98.1861 | 0 | Taback, H. J., et al., Control of Hydrocarbon Emissions from Stationary Sources in the California South Coast Air Basin, Volume II, KVB, Inc., Tustin, CA, June 1978. Hydrocarbon Emissions from Fixed-Roof Petroleum Tanks, Engineering Science, Inc.,
296 | Fixed Roof Tank - Crude Oil Production | 3 | Uncontrolled | 1989-01-05 | Engineering evaluation of test data and literature data | 100 |  |  |  |  | Yes | [6 empty] | 3.2 | 1.1338 | 2012 | 0.5 | -99 | N/A | Not Available | N/A |  | 43116 | 0 | 0 | C-8 Cycloparaffins | S12 | 112.2126 | 0 | Taback, H. J., et al., Control of Hydrocarbon Emissions from Stationary Sources in the California South Coast Air Basin, Volume II, KVB, Inc., Tustin, CA, June 1978. Hydrocarbon Emissions from Fixed-Roof Petroleum Tanks, Engineering Science, Inc.,
296 | Fixed Roof Tank - Crude Oil Production | 3 | Uncontrolled | 1989-01-05 | Engineering evaluation of test data and literature data | 100 |  |  |  |  | Yes | [6 empty] | 3.2 | 1.1338 | 2132 | 1.5 | -99 | N/A | Not Available | N/A |  | 43122 | 0 | 0 | Isomers of pentane | S18 | 72.1488 | 0 | Taback, H. J., et al., Control of Hydrocarbon Emissions from Stationary Sources in the California South Coast Air Basin, Volume II, KVB, Inc., Tustin, CA, June 1978. Hydrocarbon Emissions from Fixed-Roof Petroleum Tanks, Engineering Science, Inc.,
297 | Fixed Roof Tank - Crude Oil Refinery | 3 | Uncontrolled | 1989-01-05 | Engineering evaluation of test data and literature data. | 100 |  |  |  |  | Yes | [6 empty] | 3.2 | 1.1299 | 302 | 2.4 | -99 | N/A | Not Available | 71-43-2 |  | 45201 | -1 | -1 | Benzene | BENZE | 78.1118 | 0 | Taback, H. J., et al., Control of Hydrocarbon Emissions from Stationary Sources in the California South Coast Air Basin, Volume II, KVB, Inc., Tustin, CA, June 1978. Hydrocarbon Emissions from Fixed-Roof Petroleum Tanks, Engineering Science, Inc.,
297 | Fixed Roof Tank - Crude Oil Refinery | 3 | Uncontrolled | 1989-01-05 | Engineering evaluation of test data and literature data. | 100 |  |  |  |  | Yes | [6 empty] | 3.2 | 1.1299 | 438 | 2.7 | -99 | N/A | Not Available | 74-84-0 |  | 43202 | -1 | 0 | Ethane | ETHANE | 30.069 | -1 | Taback, H. J., et al., Control of Hydrocarbon Emissions from Stationary Sources in the California South Coast Air Basin, Volume II, KVB, Inc., Tustin, CA, June 1978. Hydrocarbon Emissions from Fixed-Roof Petroleum Tanks, Engineering Science, Inc.,
297 | Fixed Roof Tank - Crude Oil Refinery | 3 | Uncontrolled | 1989-01-05 | Engineering evaluation of test data and literature data. | 100 |  |  |  |  | Yes | [6 empty] | 3.2 | 1.1299 | 491 | 9.3 | -99 | N/A | Not Available | 75-28-5 |  | 43214 | -1 | 0 | Isobutane | I_BUTA | 58.1222 | 0 | Taback, H. J., et al., Control of Hydrocarbon Emissions from Stationary Sources in the California South Coast Air Basin, Volume II, KVB, Inc., Tustin, CA, June 1978. Hydrocarbon Emissions from Fixed-Roof Petroleum Tanks, Engineering Science, Inc.,
297 | Fixed Roof Tank - Crude Oil Refinery | 3 | Uncontrolled | 1989-01-05 | Engineering evaluation of test data and literature data. | 100 |  |  |  |  | Yes | [6 empty] | 3.2 | 1.1299 | 529 | 8.8 | -99 | N/A | Not Available | 74-82-8 |  | 43201 | 0 | 0 | Methane |  | 16.0425 | -1 | Taback, H. J., et al., Control of Hydrocarbon Emissions from Stationary Sources in the California South Coast Air Basin, Volume II, KVB, Inc., Tustin, CA, June 1978. Hydrocarbon Emissions from Fixed-Roof Petroleum Tanks, Engineering Science, Inc.,
297 | Fixed Roof Tank - Crude Oil Refinery | 3 | Uncontrolled | 1989-01-05 | Engineering evaluation of test data and literature data. | 100 |  |  |  |  | Yes | [6 empty] | 3.2 | 1.1299 | 592 | 20.8 | -99 | N/A | Not Available | 106-97-8 |  | 43212 | -1 | 0 | N-butane | N_BUTA | 58.1222 | 0 | Taback, H. J., et al., Control of Hydrocarbon Emissions from Stationary Sources in the California South Coast Air Basin, Volume II, KVB, Inc., Tustin, CA, June 1978. Hydrocarbon Emissions from Fixed-Roof Petroleum Tanks, Engineering Science, Inc.,
297 | Fixed Roof Tank - Crude Oil Refinery | 3 | Uncontrolled | 1989-01-05 | Engineering evaluation of test data and literature data. | 100 |  |  |  |  | Yes | [6 empty] | 3.2 | 1.1299 | 600 | 2 | -99 | N/A | Not Available | 142-82-5 |  | 43232 | -1 | 0 | N-heptane | N_HEPT | 100.2019 | 0 | Taback, H. J., et al., Control of Hydrocarbon Emissions from Stationary Sources in the California South Coast Air Basin, Volume II, KVB, Inc., Tustin, CA, June 1978. Hydrocarbon Emissions from Fixed-Roof Petroleum Tanks, Engineering Science, Inc.,
297 | Fixed Roof Tank - Crude Oil Refinery | 3 | Uncontrolled | 1989-01-05 | Engineering evaluation of test data and literature data. | 100 |  |  |  |  | Yes | [6 empty] | 3.2 | 1.1299 | 601 | 4.7 | -99 | N/A | Not Available | 110-54-3 |  | 43231 | -1 | -1 | N-hexane | N_HEX | 86.1754 | 0 | Taback, H. J., et al., Control of Hydrocarbon Emissions from Stationary Sources in the California South Coast Air Basin, Volume II, KVB, Inc., Tustin, CA, June 1978. Hydrocarbon Emissions from Fixed-Roof Petroleum Tanks, Engineering Science, Inc.,
297 | Fixed Roof Tank - Crude Oil Refinery | 3 | Uncontrolled | 1989-01-05 | Engineering evaluation of test data and literature data. | 100 |  |  |  |  | Yes | [6 empty] | 3.2 | 1.1299 | 605 | 10.1 | -99 | N/A | Not Available | 109-66-0 |  | 43220 | -1 | 0 | N-pentane | N_PENT | 72.1488 | 0 | Taback, H. J., et al., Control of Hydrocarbon Emissions from Stationary Sources in the California South Coast Air Basin, Volume II, KVB, Inc., Tustin, CA, June 1978. Hydrocarbon Emissions from Fixed-Roof Petroleum Tanks, Engineering Science, Inc.,
297 | Fixed Roof Tank - Crude Oil Refinery | 3 | Uncontrolled | 1989-01-05 | Engineering evaluation of test data and literature data. | 100 |  |  |  |  | Yes | [6 empty] | 3.2 | 1.1299 | 671 | 16.1 | -99 | N/A | Not Available | 74-98-6 |  | 43204 | -1 | 0 | Propane | N_PROP | 44.0956 | 0 | Taback, H. J., et al., Control of Hydrocarbon Emissions from Stationary Sources in the California South Coast Air Basin, Volume II, KVB, Inc., Tustin, CA, June 1978. Hydrocarbon Emissions from Fixed-Roof Petroleum Tanks, Engineering Science, Inc.,
297 | Fixed Roof Tank - Crude Oil Refinery | 3 | Uncontrolled | 1989-01-05 | Engineering evaluation of test data and literature data. | 100 |  |  |  |  | Yes | [6 empty] | 3.2 | 1.1299 | 717 | 1.4 | -99 | N/A | Not Available | 108-88-3 |  | 45202 | -1 | -1 | Toluene | TOLUE | 92.1384 | 0 | Taback, H. J., et al., Control of Hydrocarbon Emissions from Stationary Sources in the California South Coast Air Basin, Volume II, KVB, Inc., Tustin, CA, June 1978. Hydrocarbon Emissions from Fixed-Roof Petroleum Tanks, Engineering Science, Inc.,
297 | Fixed Roof Tank - Crude Oil Refinery | 3 | Uncontrolled | 1989-01-05 | Engineering evaluation of test data and literature data. | 100 |  |  |  |  | Yes | [6 empty] | 3.2 | 1.1299 | 2126 | 5 | -99 | N/A | Not Available | N/A |  | 43106 | 0 | 0 | Isomers of heptane | S2 | 100.2019 | 0 | Taback, H. J., et al., Control of Hydrocarbon Emissions from Stationary Sources in the California South Coast Air Basin, Volume II, KVB, Inc., Tustin, CA, June 1978. Hydrocarbon Emissions from Fixed-Roof Petroleum Tanks, Engineering Science, Inc.,
297 | Fixed Roof Tank - Crude Oil Refinery | 3 | Uncontrolled | 1989-01-05 | Engineering evaluation of test data and literature data. | 100 |  |  |  |  | Yes | [6 empty] | 3.2 | 1.1299 | 2127 | 5.1 | -99 | N/A | Not Available | N/A |  | 43105 | 0 | 0 | Isomers of hexane | S1 | 86.1754 | 0 | Taback, H. J., et al., Control of Hydrocarbon Emissions from Stationary Sources in the California South Coast Air Basin, Volume II, KVB, Inc., Tustin, CA, June 1978. Hydrocarbon Emissions from Fixed-Roof Petroleum Tanks, Engineering Science, Inc.,
297 | Fixed Roof Tank - Crude Oil Refinery | 3 | Uncontrolled | 1989-01-05 | Engineering evaluation of test data and literature data. | 100 |  |  |  |  | Yes | [6 empty] | 3.2 | 1.1299 | 2130 | 0.4 | -99 | N/A | Not Available | N/A |  | 43107 | 0 | 0 | Isomers of octane | S3 | 114.2285 | 0 | Taback, H. J., et al., Control of Hydrocarbon Emissions from Stationary Sources in the California South Coast Air Basin, Volume II, KVB, Inc., Tustin, CA, June 1978. Hydrocarbon Emissions from Fixed-Roof Petroleum Tanks, Engineering Science, Inc.,
297 | Fixed Roof Tank - Crude Oil Refinery | 3 | Uncontrolled | 1989-01-05 | Engineering evaluation of test data and literature data. | 100 |  |  |  |  | Yes | [6 empty] | 3.2 | 1.1299 | 2132 | 11.2 | -99 | N/A | Not Available | N/A |  | 43122 | 0 | 0 | Isomers of pentane | S18 | 72.1488 | 0 | Taback, H. J., et al., Control of Hydrocarbon Emissions from Stationary Sources in the California South Coast Air Basin, Volume II, KVB, Inc., Tustin, CA, June 1978. Hydrocarbon Emissions from Fixed-Roof Petroleum Tanks, Engineering Science, Inc.,
1208 | Crude Oil Production - Gathering Tanks | 3 | Uncontrolled | 1989-03-22 | Seven samples from Oklahoma Glen Sand and Dutcher formations were taken in stainless steel canisters and analyzed using a GC with cryogenic sample pre-concentration and flame ionization detection. | 100 |  |  |  |  | Yes | [6 empty] | 3.2 | 1.1023 | 118 | 0.56 | -99 | N/A | Not Available | 540-84-1 |  | 43276 | -1 | -1 | 2,2,4-trimethylpentane | PA224M | 114.2285 | 0 | Viswanath, R.S. and J.H. Van Sandt. Oil Field Emissions of Volatile Organic Compounds. EPA-450/2-89-007. Office of Air Quality Planning and Standards, U. S. Environmental Protection Agency, Research Triangle Park, North Carolina. April 1989.
1208 | Crude Oil Production - Gathering Tanks | 3 | Uncontrolled | 1989-03-22 | Seven samples from Oklahoma Glen Sand and Dutcher formations were taken in stainless steel canisters and analyzed using a GC with cryogenic sample pre-concentration and flame ionization detection. | 100 |  |  |  |  | Yes | [6 empty] | 3.2 | 1.1023 | 122 | 0.08 | -99 | N/A | Not Available | 75-83-2 |  | 43291 | -1 | 0 | 2,2-dimethylbutane | BU22DM | 86.1754 | 0 | Viswanath, R.S. and J.H. Van Sandt. Oil Field Emissions of Volatile Organic Compounds. EPA-450/2-89-007. Office of Air Quality Planning and Standards, U. S. Environmental Protection Agency, Research Triangle Park, North Carolina. April 1989.
1208 | Crude Oil Production - Gathering Tanks | 3 | Uncontrolled | 1989-03-22 | Seven samples from Oklahoma Glen Sand and Dutcher formations were taken in stainless steel canisters and analyzed using a GC with cryogenic sample pre-concentration and flame ionization detection. | 100 |  |  |  |  | Yes | [6 empty] | 3.2 | 1.1023 | 136 | 0.2 | -99 | N/A | Not Available | 79-29-8 |  | 98001 | -1 | 0 | 2,3-dimethylbutane | BU23DM | 86.1754 | 0 | Viswanath, R.S. and J.H. Van Sandt. Oil Field Emissions of Volatile Organic Compounds. EPA-450/2-89-007. Office of Air Quality Planning and Standards, U. S. Environmental Protection Agency, Research Triangle Park, North Carolina. April 1989.
1208 | Crude Oil Production - Gathering Tanks | 3 | Uncontrolled | 1989-03-22 | Seven samples from Oklahoma Glen Sand and Dutcher formations were taken in stainless steel canisters and analyzed using a GC with cryogenic sample pre-concentration and flame ionization detection. | 100 |  |  |  |  | Yes | [6 empty] | 3.2 | 1.1023 | 140 | 0.16 | -99 | N/A | Not Available | 565-59-3 |  | 43274 | -1 | 0 | 2,3-dimethylpentane | PEN23M | 100.2019 | 0 | Viswanath, R.S. and J.H. Van Sandt. Oil Field Emissions of Volatile Organic Compounds. EPA-450/2-89-007. Office of Air Quality Planning and Standards, U. S. Environmental Protection Agency, Research Triangle Park, North Carolina. April 1989.
1208 | Crude Oil Production - Gathering Tanks | 3 | Uncontrolled | 1989-03-22 | Seven samples from Oklahoma Glen Sand and Dutcher formations were taken in stainless steel canisters and analyzed using a GC with cryogenic sample pre-concentration and flame ionization detection. | 100 |  |  |  |  | Yes | [6 empty] | 3.2 | 1.1023 | 152 | 0.06 | -99 | N/A | Not Available | 108-08-7 |  | 43271 | -1 | 0 | 2,4-dimethylpentane | PEN24M | 100.2019 | 0 | Viswanath, R.S. and J.H. Van Sandt. Oil Field Emissions of Volatile Organic Compounds. EPA-450/2-89-007. Office of Air Quality Planning and Standards, U. S. Environmental Protection Agency, Research Triangle Park, North Carolina. April 1989.
1208 | Crude Oil Production - Gathering Tanks | 3 | Uncontrolled | 1989-03-22 | Seven samples from Oklahoma Glen Sand and Dutcher formations were taken in stainless steel canisters and analyzed using a GC with cryogenic sample pre-concentration and flame ionization detection. | 100 |  |  |  |  | Yes | [6 empty] | 3.2 | 1.1023 | 193 | 0.52 | -99 | N/A | Not Available | 592-27-8 |  | 98140 | -1 | 0 | 2-methylheptane | HEP2ME | 114.2285 | 0 | Viswanath, R.S. and J.H. Van Sandt. Oil Field Emissions of Volatile Organic Compounds. EPA-450/2-89-007. Office of Air Quality Planning and Standards, U. S. Environmental Protection Agency, Research Triangle Park, North Carolina. April 1989.
1208 | Crude Oil Production - Gathering Tanks | 3 | Uncontrolled | 1989-03-22 | Seven samples from Oklahoma Glen Sand and Dutcher formations were taken in stainless steel canisters and analyzed using a GC with cryogenic sample pre-concentration and flame ionization detection. | 100 |  |  |  |  | Yes | [6 empty] | 3.2 | 1.1023 | 194 | 0.37 | -99 | N/A | Not Available | 591-76-4 |  | 43275 | -1 | 0 | 2-methylhexane | HEXA2M | 100.2019 | 0 | Viswanath, R.S. and J.H. Van Sandt. Oil Field Emissions of Volatile Organic Compounds. EPA-450/2-89-007. Office of Air Quality Planning and Standards, U. S. Environmental Protection Agency, Research Triangle Park, North Carolina. April 1989.
1208 | Crude Oil Production - Gathering Tanks | 3 | Uncontrolled | 1989-03-22 | Seven samples from Oklahoma Glen Sand and Dutcher formations were taken in stainless steel canisters and analyzed using a GC with cryogenic sample pre-concentration and flame ionization detection. | 100 |  |  |  |  | Yes | [6 empty] | 3.2 | 1.1023 | 199 | 1.8 | -99 | N/A | Not Available | 107-83-5 |  | 43229 | -1 | 0 | 2-methylpentane (isohexane) | PENA2M | 86.1754 | 0 | Viswanath, R.S. and J.H. Van Sandt. Oil Field Emissions of Volatile Organic Compounds. EPA-450/2-89-007. Office of Air Quality Planning and Standards, U. S. Environmental Protection Agency, Research Triangle Park, North Carolina. April 1989.
1208 | Crude Oil Production - Gathering Tanks | 3 | Uncontrolled | 1989-03-22 | Seven samples from Oklahoma Glen Sand and Dutcher formations were taken in stainless steel canisters and analyzed using a GC with cryogenic sample pre-concentration and flame ionization detection. | 100 |  |  |  |  | Yes | [6 empty] | 3.2 | 1.1023 | 244 | 0.24 | -99 | N/A | Not Available | 589-81-1 |  |  | -1 | 0 | 3-methylheptane | HEP3ME | 114.2285 | 0 | Viswanath, R.S. and J.H. Van Sandt. Oil Field Emissions of Volatile Organic Compounds. EPA-450/2-89-007. Office of Air Quality Planning and Standards, U. S. Environmental Protection Agency, Research Triangle Park, North Carolina. April 1989.
1208 | Crude Oil Production - Gathering Tanks | 3 | Uncontrolled | 1989-03-22 | Seven samples from Oklahoma Glen Sand and Dutcher formations were taken in stainless steel canisters and analyzed using a GC with cryogenic sample pre-concentration and flame ionization detection. | 100 |  |  |  |  | Yes | [6 empty] | 3.2 | 1.1023 | 245 | 0.51 | -99 | N/A | Not Available | 589-34-4 |  | 43295 | -1 | 0 | 3-methylhexane | HEXA3M | 100.2019 | 0 | Viswanath, R.S. and J.H. Van Sandt. Oil Field Emissions of Volatile Organic Compounds. EPA-450/2-89-007. Office of Air Quality Planning and Standards, U. S. Environmental Protection Agency, Research Triangle Park, North Carolina. April 1989.
1208 | Crude Oil Production - Gathering Tanks | 3 | Uncontrolled | 1989-03-22 | Seven samples from Oklahoma Glen Sand and Dutcher formations were taken in stainless steel canisters and analyzed using a GC with cryogenic sample pre-concentration and flame ionization detection. | 100 |  |  |  |  | Yes | [6 empty] | 3.2 | 1.1023 | 248 | 1.03 | -99 | N/A | Not Available | 96-14-0 |  | 43230 | -1 | 0 | 3-methylpentane | PENA3M | 86.1754 | 0 | Viswanath, R.S. and J.H. Van Sandt. Oil Field Emissions of Volatile Organic Compounds. EPA-450/2-89-007. Office of Air Quality Planning and Standards, U. S. Environmental Protection Agency, Research Triangle Park, North Carolina. April 1989.
1208 | Crude Oil Production - Gathering Tanks | 3 | Uncontrolled | 1989-03-22 | Seven samples from Oklahoma Glen Sand and Dutcher formations were taken in stainless steel canisters and analyzed using a GC with cryogenic sample pre-concentration and flame ionization detection. | 100 |  |  |  |  | Yes | [6 empty] | 3.2 | 1.1023 | 302 | 0.12 | -99 | N/A | Not Available | 71-43-2 |  | 45201 | -1 | -1 | Benzene | BENZE | 78.1118 | 0 | Viswanath, R.S. and J.H. Van Sandt. Oil Field Emissions of Volatile Organic Compounds. EPA-450/2-89-007. Office of Air Quality Planning and Standards, U. S. Environmental Protection Agency, Research Triangle Park, North Carolina. April 1989.
1208 | Crude Oil Production - Gathering Tanks | 3 | Uncontrolled | 1989-03-22 | Seven samples from Oklahoma Glen Sand and Dutcher formations were taken in stainless steel canisters and analyzed using a GC with cryogenic sample pre-concentration and flame ionization detection. | 100 |  |  |  |  | Yes | [6 empty] | 3.2 | 1.1023 | 385 | 0.9 | -99 | N/A | Not Available | 110-82-7 |  | 43248 | -1 | 0 | Cyclohexane | CYHEXA | 84.1595 | 0 | Viswanath, R.S. and J.H. Van Sandt. Oil Field Emissions of Volatile Organic Compounds. EPA-450/2-89-007. Office of Air Quality Planning and Standards, U. S. Environmental Protection Agency, Research Triangle Park, North Carolina. April 1989.
1208 | Crude Oil Production - Gathering Tanks | 3 | Uncontrolled | 1989-03-22 | Seven samples from Oklahoma Glen Sand and Dutcher formations were taken in stainless steel canisters and analyzed using a GC with cryogenic sample pre-concentration and flame ionization detection. | 100 |  |  |  |  | Yes | [6 empty] | 3.2 | 1.1023 | 390 | 0.51 | -99 | N/A | Not Available | 287-92-3 |  | 43242 | -1 | 0 | Cyclopentane | CPENTA | 70.1329 | 0 | Viswanath, R.S. and J.H. Van Sandt. Oil Field Emissions of Volatile Organic Compounds. EPA-450/2-89-007. Office of Air Quality Planning and Standards, U. S. Environmental Protection Agency, Research Triangle Park, North Carolina. April 1989.
1208 | Crude Oil Production - Gathering Tanks | 3 | Uncontrolled | 1989-03-22 | Seven samples from Oklahoma Glen Sand and Dutcher formations were taken in stainless steel canisters and analyzed using a GC with cryogenic sample pre-concentration and flame ionization detection. | 100 |  |  |  |  | Yes | [6 empty] | 3.2 | 1.1023 | 438 | 9.28 | -99 | N/A | Not Available | 74-84-0 |  | 43202 | -1 | 0 | Ethane | ETHANE | 30.069 | -1 | Viswanath, R.S. and J.H. Van Sandt. Oil Field Emissions of Volatile Organic Compounds. EPA-450/2-89-007. Office of Air Quality Planning and Standards, U. S. Environmental Protection Agency, Research Triangle Park, North Carolina. April 1989.
1208 | Crude Oil Production - Gathering Tanks | 3 | Uncontrolled | 1989-03-22 | Seven samples from Oklahoma Glen Sand and Dutcher formations were taken in stainless steel canisters and analyzed using a GC with cryogenic sample pre-concentration and flame ionization detection. | 100 |  |  |  |  | Yes | [6 empty] | 3.2 | 1.1023 | 449 | 0.09 | -99 | N/A | Not Available | 100-41-4 |  | 45203 | -1 | -1 | Ethylbenzene | ETBZ | 106.165 | 0 | Viswanath, R.S. and J.H. Van Sandt. Oil Field Emissions of Volatile Organic Compounds. EPA-450/2-89-007. Office of Air Quality Planning and Standards, U. S. Environmental Protection Agency, Research Triangle Park, North Carolina. April 1989.
1208 | Crude Oil Production - Gathering Tanks | 3 | Uncontrolled | 1989-03-22 | Seven samples from Oklahoma Glen Sand and Dutcher formations were taken in stainless steel canisters and analyzed using a GC with cryogenic sample pre-concentration and flame ionization detection. | 100 |  |  |  |  | Yes | [6 empty] | 3.2 | 1.1023 | 450 | 0.28 | -99 | N/A | Not Available | 1678-91-7 |  | 43288 | 0 | 0 | Ethylcyclohexane |  | 112.2126 | 0 | Viswanath, R.S. and J.H. Van Sandt. Oil Field Emissions of Volatile Organic Compounds. EPA-450/2-89-007. Office of Air Quality Planning and Standards, U. S. Environmental Protection Agency, Research Triangle Park, North Carolina. April 1989.
1208 | Crude Oil Production - Gathering Tanks | 3 | Uncontrolled | 1989-03-22 | Seven samples from Oklahoma Glen Sand and Dutcher formations were taken in stainless steel canisters and analyzed using a GC with cryogenic sample pre-concentration and flame ionization detection. | 100 |  |  |  |  | Yes | [6 empty] | 3.2 | 1.1023 | 491 | 7.14 | -99 | N/A | Not Available | 75-28-5 |  | 43214 | -1 | 0 | Isobutane | I_BUTA | 58.1222 | 0 | Viswanath, R.S. and J.H. Van Sandt. Oil Field Emissions of Volatile Organic Compounds. EPA-450/2-89-007. Office of Air Quality Planning and Standards, U. S. Environmental Protection Agency, Research Triangle Park, North Carolina. April 1989.
1208 | Crude Oil Production - Gathering Tanks | 3 | Uncontrolled | 1989-03-22 | Seven samples from Oklahoma Glen Sand and Dutcher formations were taken in stainless steel canisters and analyzed using a GC with cryogenic sample pre-concentration and flame ionization detection. | 100 |  |  |  |  | Yes | [6 empty] | 3.2 | 1.1023 | 508 | 6.29 | -99 | N/A | Not Available | 78-78-4 |  | 98132 | -1 | 0 | Isopentane (2-Methylbutane) | IPENTA | 72.1488 | 0 | Viswanath, R.S. and J.H. Van Sandt. Oil Field Emissions of Volatile Organic Compounds. EPA-450/2-89-007. Office of Air Quality Planning and Standards, U. S. Environmental Protection Agency, Research Triangle Park, North Carolina. April 1989.
1208 | Crude Oil Production - Gathering Tanks | 3 | Uncontrolled | 1989-03-22 | Seven samples from Oklahoma Glen Sand and Dutcher formations were taken in stainless steel canisters and analyzed using a GC with cryogenic sample pre-concentration and flame ionization detection. | 100 |  |  |  |  | Yes | [6 empty] | 3.2 | 1.1023 | 522 | 0.46 | -99 | N/A | Not Available | 108-38-3; 106-42-3 |  | 99024 | -1 | -1 | M & p-xylene | MP_X | 106.165 | 0 | Viswanath, R.S. and J.H. Van Sandt. Oil Field Emissions of Volatile Organic Compounds. EPA-450/2-89-007. Office of Air Quality Planning and Standards, U. S. Environmental Protection Agency, Research Triangle Park, North Carolina. April 1989.
1208 | Crude Oil Production - Gathering Tanks | 3 | Uncontrolled | 1989-03-22 | Seven samples from Oklahoma Glen Sand and Dutcher formations were taken in stainless steel canisters and analyzed using a GC with cryogenic sample pre-concentration and flame ionization detection. | 100 |  |  |  |  | Yes | [6 empty] | 3.2 | 1.1023 | 550 | 1.23 | -99 | N/A | Not Available | 108-87-2 |  | 43261 | -1 | 0 | Methylcyclohexane | MECYHX | 98.1861 | 0 | Viswanath, R.S. and J.H. Van Sandt. Oil Field Emissions of Volatile Organic Compounds. EPA-450/2-89-007. Office of Air Quality Planning and Standards, U. S. Environmental Protection Agency, Research Triangle Park, North Carolina. April 1989.
1208 | Crude Oil Production - Gathering Tanks | 3 | Uncontrolled | 1989-03-22 | Seven samples from Oklahoma Glen Sand and Dutcher formations were taken in stainless steel canisters and analyzed using a GC with cryogenic sample pre-concentration and flame ionization detection. | 100 |  |  |  |  | Yes | [6 empty] | 3.2 | 1.1023 | 551 | 1.48 | -99 | N/A | Not Available | 96-37-7 |  | 43262 | -1 | 0 | Methylcyclopentane | MCYPNA | 84.1595 | 0 | Viswanath, R.S. and J.H. Van Sandt. Oil Field Emissions of Volatile Organic Compounds. EPA-450/2-89-007. Office of Air Quality Planning and Standards, U. S. Environmental Protection Agency, Research Triangle Park, North Carolina. April 1989.
1208 | Crude Oil Production - Gathering Tanks | 3 | Uncontrolled | 1989-03-22 | Seven samples from Oklahoma Glen Sand and Dutcher formations were taken in stainless steel canisters and analyzed using a GC with cryogenic sample pre-concentration and flame ionization detection. | 100 |  |  |  |  | Yes | [6 empty] | 3.2 | 1.1023 | 592 | 20.03 | -99 | N/A | Not Available | 106-97-8 |  | 43212 | -1 | 0 | N-butane | N_BUTA | 58.1222 | 0 | Viswanath, R.S. and J.H. Van Sandt. Oil Field Emissions of Volatile Organic Compounds. EPA-450/2-89-007. Office of Air Quality Planning and Standards, U. S. Environmental Protection Agency, Research Triangle Park, North Carolina. April 1989.
1208 | Crude Oil Production - Gathering Tanks | 3 | Uncontrolled | 1989-03-22 | Seven samples from Oklahoma Glen Sand and Dutcher formations were taken in stainless steel canisters and analyzed using a GC with cryogenic sample pre-concentration and flame ionization detection. | 100 |  |  |  |  | Yes | [6 empty] | 3.2 | 1.1023 | 600 | 1.21 | -99 | N/A | Not Available | 142-82-5 |  | 43232 | -1 | 0 | N-heptane | N_HEPT | 100.2019 | 0 | Viswanath, R.S. and J.H. Van Sandt. Oil Field Emissions of Volatile Organic Compounds. EPA-450/2-89-007. Office of Air Quality Planning and Standards, U. S. Environmental Protection Agency, Research Triangle Park, North Carolina. April 1989.
1208 | Crude Oil Production - Gathering Tanks | 3 | Uncontrolled | 1989-03-22 | Seven samples from Oklahoma Glen Sand and Dutcher formations were taken in stainless steel canisters and analyzed using a GC with cryogenic sample pre-concentration and flame ionization detection. | 100 |  |  |  |  | Yes | [6 empty] | 3.2 | 1.1023 | 601 | 2.2 | -99 | N/A | Not Available | 110-54-3 |  | 43231 | -1 | -1 | N-hexane | N_HEX | 86.1754 | 0 | Viswanath, R.S. and J.H. Van Sandt. Oil Field Emissions of Volatile Organic Compounds. EPA-450/2-89-007. Office of Air Quality Planning and Standards, U. S. Environmental Protection Agency, Research Triangle Park, North Carolina. April 1989.
1208 | Crude Oil Production - Gathering Tanks | 3 | Uncontrolled | 1989-03-22 | Seven samples from Oklahoma Glen Sand and Dutcher formations were taken in stainless steel canisters and analyzed using a GC with cryogenic sample pre-concentration and flame ionization detection. | 100 |  |  |  |  | Yes | [6 empty] | 3.2 | 1.1023 | 604 | 0.7 | -99 | N/A | Not Available | 111-65-9 |  | 43233 | -1 | 0 | N-octane | N_OCT | 114.2285 | 0 | Viswanath, R.S. and J.H. Van Sandt. Oil Field Emissions of Volatile Organic Compounds. EPA-450/2-89-007. Office of Air Quality Planning and Standards, U. S. Environmental Protection Agency, Research Triangle Park, North Carolina. April 1989.
1208 | Crude Oil Production - Gathering Tanks | 3 | Uncontrolled | 1989-03-22 | Seven samples from Oklahoma Glen Sand and Dutcher formations were taken in stainless steel canisters and analyzed using a GC with cryogenic sample pre-concentration and flame ionization detection. | 100 |  |  |  |  | Yes | [6 empty] | 3.2 | 1.1023 | 605 | 7.3 | -99 | N/A | Not Available | 109-66-0 |  | 43220 | -1 | 0 | N-pentane | N_PENT | 72.1488 | 0 | Viswanath, R.S. and J.H. Van Sandt. Oil Field Emissions of Volatile Organic Compounds. EPA-450/2-89-007. Office of Air Quality Planning and Standards, U. S. Environmental Protection Agency, Research Triangle Park, North Carolina. April 1989.
1208 | Crude Oil Production - Gathering Tanks | 3 | Uncontrolled | 1989-03-22 | Seven samples from Oklahoma Glen Sand and Dutcher formations were taken in stainless steel canisters and analyzed using a GC with cryogenic sample pre-concentration and flame ionization detection. | 100 |  |  |  |  | Yes | [6 empty] | 3.2 | 1.1023 | 620 | 0.11 | -99 | N/A | Not Available | 95-47-6 |  | 45204 | -1 | -1 | O-xylene | O_XYL | 106.165 | 0 | Viswanath, R.S. and J.H. Van Sandt. Oil Field Emissions of Volatile Organic Compounds. EPA-450/2-89-007. Office of Air Quality Planning and Standards, U. S. Environmental Protection Agency, Research Triangle Park, North Carolina. April 1989.
1208 | Crude Oil Production - Gathering Tanks | 3 | Uncontrolled | 1989-03-22 | Seven samples from Oklahoma Glen Sand and Dutcher formations were taken in stainless steel canisters and analyzed using a GC with cryogenic sample pre-concentration and flame ionization detection. | 100 |  |  |  |  | Yes | [6 empty] | 3.2 | 1.1023 | 671 | 25.84 | -99 | N/A | Not Available | 74-98-6 |  | 43204 | -1 | 0 | Propane | N_PROP | 44.0956 | 0 | Viswanath, R.S. and J.H. Van Sandt. Oil Field Emissions of Volatile Organic Compounds. EPA-450/2-89-007. Office of Air Quality Planning and Standards, U. S. Environmental Protection Agency, Research Triangle Park, North Carolina. April 1989.
1208 | Crude Oil Production - Gathering Tanks | 3 | Uncontrolled | 1989-03-22 | Seven samples from Oklahoma Glen Sand and Dutcher formations were taken in stainless steel canisters and analyzed using a GC with cryogenic sample pre-concentration and flame ionization detection. | 100 |  |  |  |  | Yes | [6 empty] | 3.2 | 1.1023 | 717 | 0.23 | -99 | N/A | Not Available | 108-88-3 |  | 45202 | -1 | -1 | Toluene | TOLUE | 92.1384 | 0 | Viswanath, R.S. and J.H. Van Sandt. Oil Field Emissions of Volatile Organic Compounds. EPA-450/2-89-007. Office of Air Quality Planning and Standards, U. S. Environmental Protection Agency, Research Triangle Park, North Carolina. April 1989.
1208 | Crude Oil Production - Gathering Tanks | 3 | Uncontrolled | 1989-03-22 | Seven samples from Oklahoma Glen Sand and Dutcher formations were taken in stainless steel canisters and analyzed using a GC with cryogenic sample pre-concentration and flame ionization detection. | 100 |  |  |  |  | Yes | [6 empty] | 3.2 | 1.1023 | 2283 | 9.07 | -99 | N/A | Not Available | N/A |  |  | 0 | 0 | Undefined VOC | S999 | 137.1921 | 0 | Viswanath, R.S. and J.H. Van Sandt. Oil Field Emissions of Volatile Organic Compounds. EPA-450/2-89-007. Office of Air Quality Planning and Standards, U. S. Environmental Protection Agency, Research Triangle Park, North Carolina. April 1989.
1211 | Refinery Crude Oil Storage Tanks | 3 | Internal Floating Roof with Seal | 1989-03-22 | Four samples from Sinclair and Sun Refinery crude oil storage tanks were taken in stainless steel canisters and analyzed using a GC with cryogenic sample pre-concentration and flame ionization detection. | 100 |  |  |  |  | Yes | [6 empty] | 3.2 | 1.0472 | 118 | 0.7 | -99 | N/A | Not Available | 540-84-1 |  | 43276 | -1 | -1 | 2,2,4-trimethylpentane | PA224M | 114.2285 | 0 | Viswanath, R.S. and J.H. Van Sandt. Oil Field Emissions of Volatile Organic Compounds. EPA-450/2-89-007. Office of Air Quality Planning and Standards, U. S. Environmental Protection Agency, Research Triangle Park, North Carolina. April 1989.
1211 | Refinery Crude Oil Storage Tanks | 3 | Internal Floating Roof with Seal | 1989-03-22 | Four samples from Sinclair and Sun Refinery crude oil storage tanks were taken in stainless steel canisters and analyzed using a GC with cryogenic sample pre-concentration and flame ionization detection. | 100 |  |  |  |  | Yes | [6 empty] | 3.2 | 1.0472 | 122 | 0.16 | -99 | N/A | Not Available | 75-83-2 |  | 43291 | -1 | 0 | 2,2-dimethylbutane | BU22DM | 86.1754 | 0 | Viswanath, R.S. and J.H. Van Sandt. Oil Field Emissions of Volatile Organic Compounds. EPA-450/2-89-007. Office of Air Quality Planning and Standards, U. S. Environmental Protection Agency, Research Triangle Park, North Carolina. April 1989.
1211 | Refinery Crude Oil Storage Tanks | 3 | Internal Floating Roof with Seal | 1989-03-22 | Four samples from Sinclair and Sun Refinery crude oil storage tanks were taken in stainless steel canisters and analyzed using a GC with cryogenic sample pre-concentration and flame ionization detection. | 100 |  |  |  |  | Yes | [6 empty] | 3.2 | 1.0472 | 136 | 0.38 | -99 | N/A | Not Available | 79-29-8 |  | 98001 | -1 | 0 | 2,3-dimethylbutane | BU23DM | 86.1754 | 0 | Viswanath, R.S. and J.H. Van Sandt. Oil Field Emissions of Volatile Organic Compounds. EPA-450/2-89-007. Office of Air Quality Planning and Standards, U. S. Environmental Protection Agency, Research Triangle Park, North Carolina. April 1989.
1211 | Refinery Crude Oil Storage Tanks | 3 | Internal Floating Roof with Seal | 1989-03-22 | Four samples from Sinclair and Sun Refinery crude oil storage tanks were taken in stainless steel canisters and analyzed using a GC with cryogenic sample pre-concentration and flame ionization detection. | 100 |  |  |  |  | Yes | [6 empty] | 3.2 | 1.0472 | 140 | 0.22 | -99 | N/A | Not Available | 565-59-3 |  | 43274 | -1 | 0 | 2,3-dimethylpentane | PEN23M | 100.2019 | 0 | Viswanath, R.S. and J.H. Van Sandt. Oil Field Emissions of Volatile Organic Compounds. EPA-450/2-89-007. Office of Air Quality Planning and Standards, U. S. Environmental Protection Agency, Research Triangle Park, North Carolina. April 1989.
1211 | Refinery Crude Oil Storage Tanks | 3 | Internal Floating Roof with Seal | 1989-03-22 | Four samples from Sinclair and Sun Refinery crude oil storage tanks were taken in stainless steel canisters and analyzed using a GC with cryogenic sample pre-concentration and flame ionization detection. | 100 |  |  |  |  | Yes | [6 empty] | 3.2 | 1.0472 | 152 | 0.11 | -99 | N/A | Not Available | 108-08-7 |  | 43271 | -1 | 0 | 2,4-dimethylpentane | PEN24M | 100.2019 | 0 | Viswanath, R.S. and J.H. Van Sandt. Oil Field Emissions of Volatile Organic Compounds. EPA-450/2-89-007. Office of Air Quality Planning and Standards, U. S. Environmental Protection Agency, Research Triangle Park, North Carolina. April 1989.
1211 | Refinery Crude Oil Storage Tanks | 3 | Internal Floating Roof with Seal | 1989-03-22 | Four samples from Sinclair and Sun Refinery crude oil storage tanks were taken in stainless steel canisters and analyzed using a GC with cryogenic sample pre-concentration and flame ionization detection. | 100 |  |  |  |  | Yes | [6 empty] | 3.2 | 1.0472 | 193 | 0.3 | -99 | N/A | Not Available | 592-27-8 |  | 98140 | -1 | 0 | 2-methylheptane | HEP2ME | 114.2285 | 0 | Viswanath, R.S. and J.H. Van Sandt. Oil Field Emissions of Volatile Organic Compounds. EPA-450/2-89-007. Office of Air Quality Planning and Standards, U. S. Environmental Protection Agency, Research Triangle Park, North Carolina. April 1989.
1211 | Refinery Crude Oil Storage Tanks | 3 | Internal Floating Roof with Seal | 1989-03-22 | Four samples from Sinclair and Sun Refinery crude oil storage tanks were taken in stainless steel canisters and analyzed using a GC with cryogenic sample pre-concentration and flame ionization detection. | 100 |  |  |  |  | Yes | [6 empty] | 3.2 | 1.0472 | 194 | 0.5 | -99 | N/A | Not Available | 591-76-4 |  | 43275 | -1 | 0 | 2-methylhexane | HEXA2M | 100.2019 | 0 | Viswanath, R.S. and J.H. Van Sandt. Oil Field Emissions of Volatile Organic Compounds. EPA-450/2-89-007. Office of Air Quality Planning and Standards, U. S. Environmental Protection Agency, Research Triangle Park, North Carolina. April 1989.
1211 | Refinery Crude Oil Storage Tanks | 3 | Internal Floating Roof with Seal | 1989-03-22 | Four samples from Sinclair and Sun Refinery crude oil storage tanks were taken in stainless steel canisters and analyzed using a GC with cryogenic sample pre-concentration and flame ionization detection. | 100 |  |  |  |  | Yes | [6 empty] | 3.2 | 1.0472 | 199 | 3.12 | -99 | N/A | Not Available | 107-83-5 |  | 43229 | -1 | 0 | 2-methylpentane (isohexane) | PENA2M | 86.1754 | 0 | Viswanath, R.S. and J.H. Van Sandt. Oil Field Emissions of Volatile Organic Compounds. EPA-450/2-89-007. Office of Air Quality Planning and Standards, U. S. Environmental Protection Agency, Research Triangle Park, North Carolina. April 1989.
1211 | Refinery Crude Oil Storage Tanks | 3 | Internal Floating Roof with Seal | 1989-03-22 | Four samples from Sinclair and Sun Refinery crude oil storage tanks were taken in stainless steel canisters and analyzed using a GC with cryogenic sample pre-concentration and flame ionization detection. | 100 |  |  |  |  | Yes | [6 empty] | 3.2 | 1.0472 | 244 | 0.15 | -99 | N/A | Not Available | 589-81-1 |  |  | -1 | 0 | 3-methylheptane | HEP3ME | 114.2285 | 0 | Viswanath, R.S. and J.H. Van Sandt. Oil Field Emissions of Volatile Organic Compounds. EPA-450/2-89-007. Office of Air Quality Planning and Standards, U. S. Environmental Protection Agency, Research Triangle Park, North Carolina. April 1989.
1211 | Refinery Crude Oil Storage Tanks | 3 | Internal Floating Roof with Seal | 1989-03-22 | Four samples from Sinclair and Sun Refinery crude oil storage tanks were taken in stainless steel canisters and analyzed using a GC with cryogenic sample pre-concentration and flame ionization detection. | 100 |  |  |  |  | Yes | [6 empty] | 3.2 | 1.0472 | 245 | 0.77 | -99 | N/A | Not Available | 589-34-4 |  | 43295 | -1 | 0 | 3-methylhexane | HEXA3M | 100.2019 | 0 | Viswanath, R.S. and J.H. Van Sandt. Oil Field Emissions of Volatile Organic Compounds. EPA-450/2-89-007. Office of Air Quality Planning and Standards, U. S. Environmental Protection Agency, Research Triangle Park, North Carolina. April 1989.
1211 | Refinery Crude Oil Storage Tanks | 3 | Internal Floating Roof with Seal | 1989-03-22 | Four samples from Sinclair and Sun Refinery crude oil storage tanks were taken in stainless steel canisters and analyzed using a GC with cryogenic sample pre-concentration and flame ionization detection. | 100 |  |  |  |  | Yes | [6 empty] | 3.2 | 1.0472 | 248 | 1.79 | -99 | N/A | Not Available | 96-14-0 |  | 43230 | -1 | 0 | 3-methylpentane | PENA3M | 86.1754 | 0 | Viswanath, R.S. and J.H. Van Sandt. Oil Field Emissions of Volatile Organic Compounds. EPA-450/2-89-007. Office of Air Quality Planning and Standards, U. S. Environmental Protection Agency, Research Triangle Park, North Carolina. April 1989.
1211 | Refinery Crude Oil Storage Tanks | 3 | Internal Floating Roof with Seal | 1989-03-22 | Four samples from Sinclair and Sun Refinery crude oil storage tanks were taken in stainless steel canisters and analyzed using a GC with cryogenic sample pre-concentration and flame ionization detection. | 100 |  |  |  |  | Yes | [6 empty] | 3.2 | 1.0472 | 302 | 0.32 | -99 | N/A | Not Available | 71-43-2 |  | 45201 | -1 | -1 | Benzene | BENZE | 78.1118 | 0 | Viswanath, R.S. and J.H. Van Sandt. Oil Field Emissions of Volatile Organic Compounds. EPA-450/2-89-007. Office of Air Quality Planning and Standards, U. S. Environmental Protection Agency, Research Triangle Park, North Carolina. April 1989.
1211 | Refinery Crude Oil Storage Tanks | 3 | Internal Floating Roof with Seal | 1989-03-22 | Four samples from Sinclair and Sun Refinery crude oil storage tanks were taken in stainless steel canisters and analyzed using a GC with cryogenic sample pre-concentration and flame ionization detection. | 100 |  |  |  |  | Yes | [6 empty] | 3.2 | 1.0472 | 385 | 1.24 | -99 | N/A | Not Available | 110-82-7 |  | 43248 | -1 | 0 | Cyclohexane | CYHEXA | 84.1595 | 0 | Viswanath, R.S. and J.H. Van Sandt. Oil Field Emissions of Volatile Organic Compounds. EPA-450/2-89-007. Office of Air Quality Planning and Standards, U. S. Environmental Protection Agency, Research Triangle Park, North Carolina. April 1989.
1211 | Refinery Crude Oil Storage Tanks | 3 | Internal Floating Roof with Seal | 1989-03-22 | Four samples from Sinclair and Sun Refinery crude oil storage tanks were taken in stainless steel canisters and analyzed using a GC with cryogenic sample pre-concentration and flame ionization detection. | 100 |  |  |  |  | Yes | [6 empty] | 3.2 | 1.0472 | 390 | 0.87 | -99 | N/A | Not Available | 287-92-3 |  | 43242 | -1 | 0 | Cyclopentane | CPENTA | 70.1329 | 0 | Viswanath, R.S. and J.H. Van Sandt. Oil Field Emissions of Volatile Organic Compounds. EPA-450/2-89-007. Office of Air Quality Planning and Standards, U. S. Environmental Protection Agency, Research Triangle Park, North Carolina. April 1989.
1211 | Refinery Crude Oil Storage Tanks | 3 | Internal Floating Roof with Seal | 1989-03-22 | Four samples from Sinclair and Sun Refinery crude oil storage tanks were taken in stainless steel canisters and analyzed using a GC with cryogenic sample pre-concentration and flame ionization detection. | 100 |  |  |  |  | Yes | [6 empty] | 3.2 | 1.0472 | 438 | 4.51 | -99 | N/A | Not Available | 74-84-0 |  | 43202 | -1 | 0 | Ethane | ETHANE | 30.069 | -1 | Viswanath, R.S. and J.H. Van Sandt. Oil Field Emissions of Volatile Organic Compounds. EPA-450/2-89-007. Office of Air Quality Planning and Standards, U. S. Environmental Protection Agency, Research Triangle Park, North Carolina. April 1989.
1211 | Refinery Crude Oil Storage Tanks | 3 | Internal Floating Roof with Seal | 1989-03-22 | Four samples from Sinclair and Sun Refinery crude oil storage tanks were taken in stainless steel canisters and analyzed using a GC with cryogenic sample pre-concentration and flame ionization detection. | 100 |  |  |  |  | Yes | [6 empty] | 3.2 | 1.0472 | 449 | 0.05 | -99 | N/A | Not Available | 100-41-4 |  | 45203 | -1 | -1 | Ethylbenzene | ETBZ | 106.165 | 0 | Viswanath, R.S. and J.H. Van Sandt. Oil Field Emissions of Volatile Organic Compounds. EPA-450/2-89-007. Office of Air Quality Planning and Standards, U. S. Environmental Protection Agency, Research Triangle Park, North Carolina. April 1989.
1211 | Refinery Crude Oil Storage Tanks | 3 | Internal Floating Roof with Seal | 1989-03-22 | Four samples from Sinclair and Sun Refinery crude oil storage tanks were taken in stainless steel canisters and analyzed using a GC with cryogenic sample pre-concentration and flame ionization detection. | 100 |  |  |  |  | Yes | [6 empty] | 3.2 | 1.0472 | 450 | 0.11 | -99 | N/A | Not Available | 1678-91-7 |  | 43288 | 0 | 0 | Ethylcyclohexane |  | 112.2126 | 0 | Viswanath, R.S. and J.H. Van Sandt. Oil Field Emissions of Volatile Organic Compounds. EPA-450/2-89-007. Office of Air Quality Planning and Standards, U. S. Environmental Protection Agency, Research Triangle Park, North Carolina. April 1989.
1211 | Refinery Crude Oil Storage Tanks | 3 | Internal Floating Roof with Seal | 1989-03-22 | Four samples from Sinclair and Sun Refinery crude oil storage tanks were taken in stainless steel canisters and analyzed using a GC with cryogenic sample pre-concentration and flame ionization detection. | 100 |  |  |  |  | Yes | [6 empty] | 3.2 | 1.0472 | 491 | 6.06 | -99 | N/A | Not Available | 75-28-5 |  | 43214 | -1 | 0 | Isobutane | I_BUTA | 58.1222 | 0 | Viswanath, R.S. and J.H. Van Sandt. Oil Field Emissions of Volatile Organic Compounds. EPA-450/2-89-007. Office of Air Quality Planning and Standards, U. S. Environmental Protection Agency, Research Triangle Park, North Carolina. April 1989.
1211 | Refinery Crude Oil Storage Tanks | 3 | Internal Floating Roof with Seal | 1989-03-22 | Four samples from Sinclair and Sun Refinery crude oil storage tanks were taken in stainless steel canisters and analyzed using a GC with cryogenic sample pre-concentration and flame ionization detection. | 100 |  |  |  |  | Yes | [6 empty] | 3.2 | 1.0472 | 508 | 11.22 | -99 | N/A | Not Available | 78-78-4 |  | 98132 | -1 | 0 | Isopentane (2-Methylbutane) | IPENTA | 72.1488 | 0 | Viswanath, R.S. and J.H. Van Sandt. Oil Field Emissions of Volatile Organic Compounds. EPA-450/2-89-007. Office of Air Quality Planning and Standards, U. S. Environmental Protection Agency, Research Triangle Park, North Carolina. April 1989.
1211 | Refinery Crude Oil Storage Tanks | 3 | Internal Floating Roof with Seal | 1989-03-22 | Four samples from Sinclair and Sun Refinery crude oil storage tanks were taken in stainless steel canisters and analyzed using a GC with cryogenic sample pre-concentration and flame ionization detection. | 100 |  |  |  |  | Yes | [6 empty] | 3.2 | 1.0472 | 522 | 0.14 | -99 | N/A | Not Available | 108-38-3; 106-42-3 |  | 99024 | -1 | -1 | M & p-xylene | MP_X | 106.165 | 0 | Viswanath, R.S. and J.H. Van Sandt. Oil Field Emissions of Volatile Organic Compounds. EPA-450/2-89-007. Office of Air Quality Planning and Standards, U. S. Environmental Protection Agency, Research Triangle Park, North Carolina. April 1989.
1211 | Refinery Crude Oil Storage Tanks | 3 | Internal Floating Roof with Seal | 1989-03-22 | Four samples from Sinclair and Sun Refinery crude oil storage tanks were taken in stainless steel canisters and analyzed using a GC with cryogenic sample pre-concentration and flame ionization detection. | 100 |  |  |  |  | Yes | [6 empty] | 3.2 | 1.0472 | 550 | 1.21 | -99 | N/A | Not Available | 108-87-2 |  | 43261 | -1 | 0 | Methylcyclohexane | MECYHX | 98.1861 | 0 | Viswanath, R.S. and J.H. Van Sandt. Oil Field Emissions of Volatile Organic Compounds. EPA-450/2-89-007. Office of Air Quality Planning and Standards, U. S. Environmental Protection Agency, Research Triangle Park, North Carolina. April 1989.
1211 | Refinery Crude Oil Storage Tanks | 3 | Internal Floating Roof with Seal | 1989-03-22 | Four samples from Sinclair and Sun Refinery crude oil storage tanks were taken in stainless steel canisters and analyzed using a GC with cryogenic sample pre-concentration and flame ionization detection. | 100 |  |  |  |  | Yes | [6 empty] | 3.2 | 1.0472 | 551 | 2.15 | -99 | N/A | Not Available | 96-37-7 |  | 43262 | -1 | 0 | Methylcyclopentane | MCYPNA | 84.1595 | 0 | Viswanath, R.S. and J.H. Van Sandt. Oil Field Emissions of Volatile Organic Compounds. EPA-450/2-89-007. Office of Air Quality Planning and Standards, U. S. Environmental Protection Agency, Research Triangle Park, North Carolina. April 1989.
1211 | Refinery Crude Oil Storage Tanks | 3 | Internal Floating Roof with Seal | 1989-03-22 | Four samples from Sinclair and Sun Refinery crude oil storage tanks were taken in stainless steel canisters and analyzed using a GC with cryogenic sample pre-concentration and flame ionization detection. | 100 |  |  |  |  | Yes | [6 empty] | 3.2 | 1.0472 | 592 | 22.71 | -99 | N/A | Not Available | 106-97-8 |  | 43212 | -1 | 0 | N-butane | N_BUTA | 58.1222 | 0 | Viswanath, R.S. and J.H. Van Sandt. Oil Field Emissions of Volatile Organic Compounds. EPA-450/2-89-007. Office of Air Quality Planning and Standards, U. S. Environmental Protection Agency, Research Triangle Park, North Carolina. April 1989.
1211 | Refinery Crude Oil Storage Tanks | 3 | Internal Floating Roof with Seal | 1989-03-22 | Four samples from Sinclair and Sun Refinery crude oil storage tanks were taken in stainless steel canisters and analyzed using a GC with cryogenic sample pre-concentration and flame ionization detection. | 100 |  |  |  |  | Yes | [6 empty] | 3.2 | 1.0472 | 600 | 1.31 | -99 | N/A | Not Available | 142-82-5 |  | 43232 | -1 | 0 | N-heptane | N_HEPT | 100.2019 | 0 | Viswanath, R.S. and J.H. Van Sandt. Oil Field Emissions of Volatile Organic Compounds. EPA-450/2-89-007. Office of Air Quality Planning and Standards, U. S. Environmental Protection Agency, Research Triangle Park, North Carolina. April 1989.
1211 | Refinery Crude Oil Storage Tanks | 3 | Internal Floating Roof with Seal | 1989-03-22 | Four samples from Sinclair and Sun Refinery crude oil storage tanks were taken in stainless steel canisters and analyzed using a GC with cryogenic sample pre-concentration and flame ionization detection. | 100 |  |  |  |  | Yes | [6 empty] | 3.2 | 1.0472 | 601 | 3.89 | -99 | N/A | Not Available | 110-54-3 |  | 43231 | -1 | -1 | N-hexane | N_HEX | 86.1754 | 0 | Viswanath, R.S. and J.H. Van Sandt. Oil Field Emissions of Volatile Organic Compounds. EPA-450/2-89-007. Office of Air Quality Planning and Standards, U. S. Environmental Protection Agency, Research Triangle Park, North Carolina. April 1989.
1211 | Refinery Crude Oil Storage Tanks | 3 | Internal Floating Roof with Seal | 1989-03-22 | Four samples from Sinclair and Sun Refinery crude oil storage tanks were taken in stainless steel canisters and analyzed using a GC with cryogenic sample pre-concentration and flame ionization detection. | 100 |  |  |  |  | Yes | [6 empty] | 3.2 | 1.0472 | 604 | 0.34 | -99 | N/A | Not Available | 111-65-9 |  | 43233 | -1 | 0 | N-octane | N_OCT | 114.2285 | 0 | Viswanath, R.S. and J.H. Van Sandt. Oil Field Emissions of Volatile Organic Compounds. EPA-450/2-89-007. Office of Air Quality Planning and Standards, U. S. Environmental Protection Agency, Research Triangle Park, North Carolina. April 1989.
1211 | Refinery Crude Oil Storage Tanks | 3 | Internal Floating Roof with Seal | 1989-03-22 | Four samples from Sinclair and Sun Refinery crude oil storage tanks were taken in stainless steel canisters and analyzed using a GC with cryogenic sample pre-concentration and flame ionization detection. | 100 |  |  |  |  | Yes | [6 empty] | 3.2 | 1.0472 | 605 | 13.29 | -99 | N/A | Not Available | 109-66-0 |  | 43220 | -1 | 0 | N-pentane | N_PENT | 72.1488 | 0 | Viswanath, R.S. and J.H. Van Sandt. Oil Field Emissions of Volatile Organic Compounds. EPA-450/2-89-007. Office of Air Quality Planning and Standards, U. S. Environmental Protection Agency, Research Triangle Park, North Carolina. April 1989.
1211 | Refinery Crude Oil Storage Tanks | 3 | Internal Floating Roof with Seal | 1989-03-22 | Four samples from Sinclair and Sun Refinery crude oil storage tanks were taken in stainless steel canisters and analyzed using a GC with cryogenic sample pre-concentration and flame ionization detection. | 100 |  |  |  |  | Yes | [6 empty] | 3.2 | 1.0472 | 620 | 0.04 | -99 | N/A | Not Available | 95-47-6 |  | 45204 | -1 | -1 | O-xylene | O_XYL | 106.165 | 0 | Viswanath, R.S. and J.H. Van Sandt. Oil Field Emissions of Volatile Organic Compounds. EPA-450/2-89-007. Office of Air Quality Planning and Standards, U. S. Environmental Protection Agency, Research Triangle Park, North Carolina. April 1989.
1211 | Refinery Crude Oil Storage Tanks | 3 | Internal Floating Roof with Seal | 1989-03-22 | Four samples from Sinclair and Sun Refinery crude oil storage tanks were taken in stainless steel canisters and analyzed using a GC with cryogenic sample pre-concentration and flame ionization detection. | 100 |  |  |  |  | Yes | [6 empty] | 3.2 | 1.0472 | 671 | 18.97 | -99 | N/A | Not Available | 74-98-6 |  | 43204 | -1 | 0 | Propane | N_PROP | 44.0956 | 0 | Viswanath, R.S. and J.H. Van Sandt. Oil Field Emissions of Volatile Organic Compounds. EPA-450/2-89-007. Office of Air Quality Planning and Standards, U. S. Environmental Protection Agency, Research Triangle Park, North Carolina. April 1989.
1211 | Refinery Crude Oil Storage Tanks | 3 | Internal Floating Roof with Seal | 1989-03-22 | Four samples from Sinclair and Sun Refinery crude oil storage tanks were taken in stainless steel canisters and analyzed using a GC with cryogenic sample pre-concentration and flame ionization detection. | 100 |  |  |  |  | Yes | [6 empty] | 3.2 | 1.0472 | 717 | 0.35 | -99 | N/A | Not Available | 108-88-3 |  | 45202 | -1 | -1 | Toluene | TOLUE | 92.1384 | 0 | Viswanath, R.S. and J.H. Van Sandt. Oil Field Emissions of Volatile Organic Compounds. EPA-450/2-89-007. Office of Air Quality Planning and Standards, U. S. Environmental Protection Agency, Research Triangle Park, North Carolina. April 1989.
1211 | Refinery Crude Oil Storage Tanks | 3 | Internal Floating Roof with Seal | 1989-03-22 | Four samples from Sinclair and Sun Refinery crude oil storage tanks were taken in stainless steel canisters and analyzed using a GC with cryogenic sample pre-concentration and flame ionization detection. | 100 |  |  |  |  | Yes | [6 empty] | 3.2 | 1.0472 | 2283 | 3.02 | -99 | N/A | Not Available | N/A |  |  | 0 | 0 | Undefined VOC | S999 | 137.1921 | 0 | Viswanath, R.S. and J.H. Van Sandt. Oil Field Emissions of Volatile Organic Compounds. EPA-450/2-89-007. Office of Air Quality Planning and Standards, U. S. Environmental Protection Agency, Research Triangle Park, North Carolina. April 1989.
2487 | Composite of 7 Emission Profiles from Crude Oil Storage Tanks - 1993 | N/A | Not Available | 1999-07-01 | Profile normalized to equal 100% for the sum of the 55 PAMS (Photochemical Assessment Monitoring Stations) pollutants + MTBE, UNIDENTIFIED and OTHER. | 100 |  |  |  |  | Yes | [6 empty] | 3.2 | 1.0435 | 30 | 0.01 | -99 | N/A | Not Available | 95-63-6 |  |  | -1 | 0 | 1,2,4-trimethylbenzene (1,3,4-trimethylbenzene) | BZ124M | 120.1916 | 0 | Fujita, E.M., Lu, Z., Sagebiel, J.C., Watson, J.G. Apportionment for the Coastal Oxidant Assessment for Southeast Texas. Desert Research Institute, Reno, NV. Prepared for Texas Natural Resource Conservation Commission, Austin, TX. 1995 Sexton, K.
2487 | Composite of 7 Emission Profiles from Crude Oil Storage Tanks - 1993 | N/A | Not Available | 1999-07-01 | Profile normalized to equal 100% for the sum of the 55 PAMS (Photochemical Assessment Monitoring Stations) pollutants + MTBE, UNIDENTIFIED and OTHER. | 100 |  |  |  |  | Yes | [6 empty] | 3.2 | 1.0435 | 302 | 1.04 | -99 | N/A | Not Available | 71-43-2 |  | 45201 | -1 | -1 | Benzene | BENZE | 78.1118 | 0 | Fujita, E.M., Lu, Z., Sagebiel, J.C., Watson, J.G. Apportionment for the Coastal Oxidant Assessment for Southeast Texas. Desert Research Institute, Reno, NV. Prepared for Texas Natural Resource Conservation Commission, Austin, TX. 1995 Sexton, K.
2487 | Composite of 7 Emission Profiles from Crude Oil Storage Tanks - 1993 | N/A | Not Available | 1999-07-01 | Profile normalized to equal 100% for the sum of the 55 PAMS (Photochemical Assessment Monitoring Stations) pollutants + MTBE, UNIDENTIFIED and OTHER. | 100 |  |  |  |  | Yes | [6 empty] | 3.2 | 1.0435 | 385 | 0.66 | -99 | N/A | Not Available | 110-82-7 |  | 43248 | -1 | 0 | Cyclohexane | CYHEXA | 84.1595 | 0 | Fujita, E.M., Lu, Z., Sagebiel, J.C., Watson, J.G. Apportionment for the Coastal Oxidant Assessment for Southeast Texas. Desert Research Institute, Reno, NV. Prepared for Texas Natural Resource Conservation Commission, Austin, TX. 1995 Sexton, K.
2487 | Composite of 7 Emission Profiles from Crude Oil Storage Tanks - 1993 | N/A | Not Available | 1999-07-01 | Profile normalized to equal 100% for the sum of the 55 PAMS (Photochemical Assessment Monitoring Stations) pollutants + MTBE, UNIDENTIFIED and OTHER. | 100 |  |  |  |  | Yes | [6 empty] | 3.2 | 1.0435 | 438 | 4.17 | -99 | N/A | Not Available | 74-84-0 |  | 43202 | -1 | 0 | Ethane | ETHANE | 30.069 | -1 | Fujita, E.M., Lu, Z., Sagebiel, J.C., Watson, J.G. Apportionment for the Coastal Oxidant Assessment for Southeast Texas. Desert Research Institute, Reno, NV. Prepared for Texas Natural Resource Conservation Commission, Austin, TX. 1995 Sexton, K.
2487 | Composite of 7 Emission Profiles from Crude Oil Storage Tanks - 1993 | N/A | Not Available | 1999-07-01 | Profile normalized to equal 100% for the sum of the 55 PAMS (Photochemical Assessment Monitoring Stations) pollutants + MTBE, UNIDENTIFIED and OTHER. | 100 |  |  |  |  | Yes | [6 empty] | 3.2 | 1.0435 | 449 | 0.07 | -99 | N/A | Not Available | 100-41-4 |  | 45203 | -1 | -1 | Ethylbenzene | ETBZ | 106.165 | 0 | Fujita, E.M., Lu, Z., Sagebiel, J.C., Watson, J.G. Apportionment for the Coastal Oxidant Assessment for Southeast Texas. Desert Research Institute, Reno, NV. Prepared for Texas Natural Resource Conservation Commission, Austin, TX. 1995 Sexton, K.
2487 | Composite of 7 Emission Profiles from Crude Oil Storage Tanks - 1993 | N/A | Not Available | 1999-07-01 | Profile normalized to equal 100% for the sum of the 55 PAMS (Photochemical Assessment Monitoring Stations) pollutants + MTBE, UNIDENTIFIED and OTHER. | 100 |  |  |  |  | Yes | [6 empty] | 3.2 | 1.0435 | 491 | 4.42 | -99 | N/A | Not Available | 75-28-5 |  | 43214 | -1 | 0 | Isobutane | I_BUTA | 58.1222 | 0 | Fujita, E.M., Lu, Z., Sagebiel, J.C., Watson, J.G. Apportionment for the Coastal Oxidant Assessment for Southeast Texas. Desert Research Institute, Reno, NV. Prepared for Texas Natural Resource Conservation Commission, Austin, TX. 1995 Sexton, K.
2487 | Composite of 7 Emission Profiles from Crude Oil Storage Tanks - 1993 | N/A | Not Available | 1999-07-01 | Profile normalized to equal 100% for the sum of the 55 PAMS (Photochemical Assessment Monitoring Stations) pollutants + MTBE, UNIDENTIFIED and OTHER. | 100 |  |  |  |  | Yes | [6 empty] | 3.2 | 1.0435 | 514 | 0.04 | -99 | N/A | Not Available | 98-82-8 |  | 98043 | -1 | -1 | Isopropylbenzene (cumene) | IPRBZ | 120.1916 | 0 | Fujita, E.M., Lu, Z., Sagebiel, J.C., Watson, J.G. Apportionment for the Coastal Oxidant Assessment for Southeast Texas. Desert Research Institute, Reno, NV. Prepared for Texas Natural Resource Conservation Commission, Austin, TX. 1995 Sexton, K.
2487 | Composite of 7 Emission Profiles from Crude Oil Storage Tanks - 1993 | N/A | Not Available | 1999-07-01 | Profile normalized to equal 100% for the sum of the 55 PAMS (Photochemical Assessment Monitoring Stations) pollutants + MTBE, UNIDENTIFIED and OTHER. | 100 |  |  |  |  | Yes | [6 empty] | 3.2 | 1.0435 | 592 | 24.5 | -99 | N/A | Not Available | 106-97-8 |  | 43212 | -1 | 0 | N-butane | N_BUTA | 58.1222 | 0 | Fujita, E.M., Lu, Z., Sagebiel, J.C., Watson, J.G. Apportionment for the Coastal Oxidant Assessment for Southeast Texas. Desert Research Institute, Reno, NV. Prepared for Texas Natural Resource Conservation Commission, Austin, TX. 1995 Sexton, K.
2487 | Composite of 7 Emission Profiles from Crude Oil Storage Tanks - 1993 | N/A | Not Available | 1999-07-01 | Profile normalized to equal 100% for the sum of the 55 PAMS (Photochemical Assessment Monitoring Stations) pollutants + MTBE, UNIDENTIFIED and OTHER. | 100 |  |  |  |  | Yes | [6 empty] | 3.2 | 1.0435 | 600 | 6.37 | -99 | N/A | Not Available | 142-82-5 |  | 43232 | -1 | 0 | N-heptane | N_HEPT | 100.2019 | 0 | Fujita, E.M., Lu, Z., Sagebiel, J.C., Watson, J.G. Apportionment for the Coastal Oxidant Assessment for Southeast Texas. Desert Research Institute, Reno, NV. Prepared for Texas Natural Resource Conservation Commission, Austin, TX. 1995 Sexton, K.
2487 | Composite of 7 Emission Profiles from Crude Oil Storage Tanks - 1993 | N/A | Not Available | 1999-07-01 | Profile normalized to equal 100% for the sum of the 55 PAMS (Photochemical Assessment Monitoring Stations) pollutants + MTBE, UNIDENTIFIED and OTHER. | 100 |  |  |  |  | Yes | [6 empty] | 3.2 | 1.0435 | 601 | 6.3 | -99 | N/A | Not Available | 110-54-3 |  | 43231 | -1 | -1 | N-hexane | N_HEX | 86.1754 | 0 | Fujita, E.M., Lu, Z., Sagebiel, J.C., Watson, J.G. Apportionment for the Coastal Oxidant Assessment for Southeast Texas. Desert Research Institute, Reno, NV. Prepared for Texas Natural Resource Conservation Commission, Austin, TX. 1995 Sexton, K.
2487 | Composite of 7 Emission Profiles from Crude Oil Storage Tanks - 1993 | N/A | Not Available | 1999-07-01 | Profile normalized to equal 100% for the sum of the 55 PAMS (Photochemical Assessment Monitoring Stations) pollutants + MTBE, UNIDENTIFIED and OTHER. | 100 |  |  |  |  | Yes | [6 empty] | 3.2 | 1.0435 | 604 | 4.2 | -99 | N/A | Not Available | 111-65-9 |  | 43233 | -1 | 0 | N-octane | N_OCT | 114.2285 | 0 | Fujita, E.M., Lu, Z., Sagebiel, J.C., Watson, J.G. Apportionment for the Coastal Oxidant Assessment for Southeast Texas. Desert Research Institute, Reno, NV. Prepared for Texas Natural Resource Conservation Commission, Austin, TX. 1995 Sexton, K.
2487 | Composite of 7 Emission Profiles from Crude Oil Storage Tanks - 1993 | N/A | Not Available | 1999-07-01 | Profile normalized to equal 100% for the sum of the 55 PAMS (Photochemical Assessment Monitoring Stations) pollutants + MTBE, UNIDENTIFIED and OTHER. | 100 |  |  |  |  | Yes | [6 empty] | 3.2 | 1.0435 | 605 | 12.77 | -99 | N/A | Not Available | 109-66-0 |  | 43220 | -1 | 0 | N-pentane | N_PENT | 72.1488 | 0 | Fujita, E.M., Lu, Z., Sagebiel, J.C., Watson, J.G. Apportionment for the Coastal Oxidant Assessment for Southeast Texas. Desert Research Institute, Reno, NV. Prepared for Texas Natural Resource Conservation Commission, Austin, TX. 1995 Sexton, K.
2487 | Composite of 7 Emission Profiles from Crude Oil Storage Tanks - 1993 | N/A | Not Available | 1999-07-01 | Profile normalized to equal 100% for the sum of the 55 PAMS (Photochemical Assessment Monitoring Stations) pollutants + MTBE, UNIDENTIFIED and OTHER. | 100 |  |  |  |  | Yes | [6 empty] | 3.2 | 1.0435 | 620 | 0.03 | -99 | N/A | Not Available | 95-47-6 |  | 45204 | -1 | -1 | O-xylene | O_XYL | 106.165 | 0 | Fujita, E.M., Lu, Z., Sagebiel, J.C., Watson, J.G. Apportionment for the Coastal Oxidant Assessment for Southeast Texas. Desert Research Institute, Reno, NV. Prepared for Texas Natural Resource Conservation Commission, Austin, TX. 1995 Sexton, K.
2487 | Composite of 7 Emission Profiles from Crude Oil Storage Tanks - 1993 | N/A | Not Available | 1999-07-01 | Profile normalized to equal 100% for the sum of the 55 PAMS (Photochemical Assessment Monitoring Stations) pollutants + MTBE, UNIDENTIFIED and OTHER. | 100 |  |  |  |  | Yes | [6 empty] | 3.2 | 1.0435 | 671 | 16.9 | -99 | N/A | Not Available | 74-98-6 |  | 43204 | -1 | 0 | Propane | N_PROP | 44.0956 | 0 | Fujita, E.M., Lu, Z., Sagebiel, J.C., Watson, J.G. Apportionment for the Coastal Oxidant Assessment for Southeast Texas. Desert Research Institute, Reno, NV. Prepared for Texas Natural Resource Conservation Commission, Austin, TX. 1995 Sexton, K.
2487 | Composite of 7 Emission Profiles from Crude Oil Storage Tanks - 1993 | N/A | Not Available | 1999-07-01 | Profile normalized to equal 100% for the sum of the 55 PAMS (Photochemical Assessment Monitoring Stations) pollutants + MTBE, UNIDENTIFIED and OTHER. | 100 |  |  |  |  | Yes | [6 empty] | 3.2 | 1.0435 | 678 | 0.39 | -99 | N/A | Not Available | 115-07-1 |  | 43205 | -1 | 0 | Propylene | PROPE | 42.0797 | 0 | Fujita, E.M., Lu, Z., Sagebiel, J.C., Watson, J.G. Apportionment for the Coastal Oxidant Assessment for Southeast Texas. Desert Research Institute, Reno, NV. Prepared for Texas Natural Resource Conservation Commission, Austin, TX. 1995 Sexton, K.
2487 | Composite of 7 Emission Profiles from Crude Oil Storage Tanks - 1993 | N/A | Not Available | 1999-07-01 | Profile normalized to equal 100% for the sum of the 55 PAMS (Photochemical Assessment Monitoring Stations) pollutants + MTBE, UNIDENTIFIED and OTHER. | 100 |  |  |  |  | Yes | [6 empty] | 3.2 | 1.0435 | 717 | 0.79 | -99 | N/A | Not Available | 108-88-3 |  | 45202 | -1 | -1 | Toluene | TOLUE | 92.1384 | 0 | Fujita, E.M., Lu, Z., Sagebiel, J.C., Watson, J.G. Apportionment for the Coastal Oxidant Assessment for Southeast Texas. Desert Research Institute, Reno, NV. Prepared for Texas Natural Resource Conservation Commission, Austin, TX. 1995 Sexton, K.
2487 | Composite of 7 Emission Profiles from Crude Oil Storage Tanks - 1993 | N/A | Not Available | 1999-07-01 | Profile normalized to equal 100% for the sum of the 55 PAMS (Photochemical Assessment Monitoring Stations) pollutants + MTBE, UNIDENTIFIED and OTHER. | 100 |  |  |  |  | Yes | [6 empty] | 3.2 | 1.0435 | 2284 | 17.34 | -99 | N/A | Not Available | N/A |  | 99999 | 0 | 0 | Unidentified | UNID | 137.1921 | 0 | Fujita, E.M., Lu, Z., Sagebiel, J.C., Watson, J.G. Apportionment for the Coastal Oxidant Assessment for Southeast Texas. Desert Research Institute, Reno, NV. Prepared for Texas Natural Resource Conservation Commission, Austin, TX. 1995 Sexton, K.
Row Labels | Average of WEIGHT_PER | StdDev of WEIGHT_PER2 | Average of WEIGHT_PER2 | Count of WEIGHT_PER2
1,2,4-trimethylbenzene (1,3,4-trimethylbenzene) | 0.01 | #DIV/0! | 0.01 | 1 | [12 empty] | Sample count | Species Name | Average | +1 stdev | -1 stdev | percent
Composite of 7 Emission Profiles from Crude Oil Storage Tanks - 1993 | 0.01 | #DIV/0! | 0.01 | 1 | [12 empty] | 1 | 1,2,4-trimethylbenzene (1,3,4-trimethylbenzene) | 0.01 | 0 | 0 | 0%
2,2,4-trimethylpentane | 0.63 | 0.098995 | 0.63 | 2 | [12 empty] | 2 | 2,2,4-trimethylpentane | 0.63 | 0.098995 | 0.098995 | 15.71% |  | 0
Crude Oil Production - Gathering Tanks | 0.56 | #DIV/0! | 0.56 | 1 | [12 empty] | 2 | 2,2-dimethylbutane | 0.12 | 0.056569 | 0.056569 | 47.14% |  | 0
Refinery Crude Oil Storage Tanks | 0.7 | #DIV/0! | 0.7 | 1 | [12 empty] | 2 | 2,3-dimethylbutane | 0.29 | 0.12728 | 0.12728 | 43.89% |  | 0
2,2-dimethylbutane | 0.12 | 0.056569 | 0.12 | 2 | [12 empty] | 2 | 2,3-dimethylpentane | 0.19 | 0.042426 | 0.042426 | 22.33% |  | 0
Crude Oil Production - Gathering Tanks | 0.08 | #DIV/0! | 0.08 | 1 | [12 empty] | 2 | 2,4-dimethylpentane | 0.085 | 0.035355 | 0.035355 | 41.59% |  | 0
Refinery Crude Oil Storage Tanks | 0.16 | #DIV/0! | 0.16 | 1 | [12 empty] | 2 | 2-methylheptane | 0.41 | 0.15556 | 0.15556 | 37.94% |  | 0
2,3-dimethylbutane | 0.29 | 0.12728 | 0.29 | 2 | [12 empty] | 2 | 2-methylhexane | 0.435 | 0.091924 | 0.091924 | 21.13% |  | 0
Crude Oil Production - Gathering Tanks | 0.2 | #DIV/0! | 0.2 | 1 | [12 empty] | 2 | 2-methylpentane (isohexane) | 2.46 | 0.93338 | 0.93338 | 37.94% |  | 0
Refinery Crude Oil Storage Tanks | 0.38 | #DIV/0! | 0.38 | 1 | [12 empty] | 2 | 3-methylheptane | 0.195 | 0.06364 | 0.06364 | 32.64% |  | 0
2,3-dimethylpentane | 0.19 | 0.042426 | 0.19 | 2 | [12 empty] | 2 | 3-methylhexane | 0.64 | 0.18385 | 0.18385 | 28.73% |  | 0
Crude Oil Production - Gathering Tanks | 0.16 | #DIV/0! | 0.16 | 1 | [12 empty] | 2 | 3-methylpentane | 1.41 | 0.5374 | 0.5374 | 38.11% |  | 0
Refinery Crude Oil Storage Tanks | 0.22 | #DIV/0! | 0.22 | 1 | [12 empty] | 5 | Benzene | 0.796 | 0.97472 | 0.97472 | 122.5%
2,4-dimethylpentane | 0.085 | 0.035355 | 0.085 | 2 | [12 empty] | 1 | C-7 Cycloparaffinss | 1.3 | 0 | 0 | 0%
Crude Oil Production - Gathering Tanks | 0.06 | #DIV/0! | 0.06 | 1 | [12 empty] | 1 | C-8 Cycloparaffins | 0.5 | 0 | 0 | 0%
Refinery Crude Oil Storage Tanks | 0.11 | #DIV/0! | 0.11 | 1 | [12 empty] | 3 | Cyclohexane | 0.93333 | 0.29143 | 0.29143 | 31.22% |  | 0
2-methylheptane | 0.41 | 0.15556 | 0.41 | 2 | [12 empty] | 2 | Cyclopentane | 0.69 | 0.25456 | 0.25456 | 36.89% |  | 0
Crude Oil Production - Gathering Tanks | 0.52 | #DIV/0! | 0.52 | 1 | [12 empty] | 5 | Ethane | 5.252 | 2.4789 | 2.4789 | 47.2% |  | 0
Refinery Crude Oil Storage Tanks | 0.3 | #DIV/0! | 0.3 | 1 | [12 empty] | 3 | Ethylbenzene | 0.07 | 0.02 | 0.02 | 28.57% |  | 0
2-methylhexane | 0.435 | 0.091924 | 0.435 | 2 | [12 empty] | 2 | Ethylcyclohexane | 0.195 | 0.12021 | 0.12021 | 61.65% |  | 0
Crude Oil Production - Gathering Tanks | 0.37 | #DIV/0! | 0.37 | 1 | [12 empty] | 5 | Isobutane | 5.684 | 2.9343 | 2.9343 | 51.62% |  | 0
Refinery Crude Oil Storage Tanks | 0.5 | #DIV/0! | 0.5 | 1 | [12 empty] | 1 | Isomers of heptane | 5 | 0 | 0 | 0%
2-methylpentane (isohexane) | 2.46 | 0.93338 | 2.46 | 2 | [12 empty] | 1 | Isomers of hexane | 5.1 | 0 | 0 | 0%
Crude Oil Production - Gathering Tanks | 1.8 | #DIV/0! | 1.8 | 1 | [12 empty] | 1 | Isomers of octane | 0.4 | 0 | 0 | 0%
Refinery Crude Oil Storage Tanks | 3.12 | #DIV/0! | 3.12 | 1 | [12 empty] | 2 | Isomers of pentane | 6.35 | 6.8589 | 6.8589 | 108%
3-methylheptane | 0.195 | 0.06364 | 0.195 | 2 | [12 empty] | 2 | Isopentane (2-Methylbutane) | 8.755 | 3.486 | 3.486 | 39.82% |  | 0
Crude Oil Production - Gathering Tanks | 0.24 | #DIV/0! | 0.24 | 1 | [12 empty] | 1 | Isopropylbenzene (cumene) | 0.04 | 0 | 0 | 0%
Refinery Crude Oil Storage Tanks | 0.15 | #DIV/0! | 0.15 | 1 | [12 empty] | 2 | M & p-xylene | 0.3 | 0.22627 | 0.22627 | 75.42% |  | 0
3-methylhexane | 0.64 | 0.18385 | 0.64 | 2 | [12 empty] | 2 | Methane | 7.5 | 1.8385 | 1.8385 | 24.51% |  | 0
Crude Oil Production - Gathering Tanks | 0.51 | #DIV/0! | 0.51 | 1 | [12 empty] | 2 | Methylcyclohexane | 1.22 | 0.014142 | 0.014142 | 1.159% |  | 0
Refinery Crude Oil Storage Tanks | 0.77 | #DIV/0! | 0.77 | 1 | [12 empty] | 2 | Methylcyclopentane | 1.815 | 0.47376 | 0.47376 | 26.1% |  | 0
3-methylpentane | 1.41 | 0.5374 | 1.41 | 2 | [12 empty] | 5 | N-butane | 23.028 | 2.8636 | 2.8636 | 12.44% |  | 0
Crude Oil Production - Gathering Tanks | 1.03 | #DIV/0! | 1.03 | 1 | [12 empty] | 5 | N-heptane | 4.018 | 3.5943 | 3.5943 | 89.45%
Refinery Crude Oil Storage Tanks | 1.79 | #DIV/0! | 1.79 | 1 | [12 empty] | 5 | N-hexane | 4.998 | 2.1944 | 2.1944 | 43.91% |  | 0
Benzene | 0.796 | 0.97472 | 0.796 | 5 | [12 empty] | 4 | N-octane | 3.035 | 3.1097 | 3.1097 | 102.5%
Composite of 7 Emission Profiles from Crude Oil Storage Tanks - 1993 | 1.04 | #DIV/0! | 1.04 | 1 | [12 empty] | 5 | N-pentane | 11.612 | 2.9139 | 2.9139 | 25.09% |  | 0
Crude Oil Production - Gathering Tanks | 0.12 | #DIV/0! | 0.12 | 1 | [12 empty] | 3 | O-xylene | 0.06 | 0.043589 | 0.043589 | 72.65% |  | 0
Fixed Roof Tank - Crude Oil Production | 0.1 | #DIV/0! | 0.1 | 1 | [12 empty] | 5 | Propane | 19.082 | 3.9221 | 3.9221 | 20.55% |  | 0
Fixed Roof Tank - Crude Oil Refinery | 2.4 | #DIV/0! | 2.4 | 1 | [12 empty] | 1 | Propylene | 0.39 | 0 | 0 | 0%
Refinery Crude Oil Storage Tanks | 0.32 | #DIV/0! | 0.32 | 1 | [12 empty] | 4 | Toluene | 0.6925 | 0.52955 | 0.52955 | 76.47% |  | 0
C-7 Cycloparaffinss | 1.3 | #DIV/0! | 1.3 | 1 | [12 empty] | 2 | Undefined VOC | 6.045 | 4.278 | 4.278 | 70.77%
Fixed Roof Tank - Crude Oil Production | 1.3 | #DIV/0! | 1.3 | 1 | [12 empty] | 1 | Unidentified | 17.34 | 0 | 0 | 0%
C-8 Cycloparaffins | 0.5 | #DIV/0! | 0.5 | 1
Fixed Roof Tank - Crude Oil Production | 0.5 | #DIV/0! | 0.5 | 1
Cyclohexane | 0.93333 | 0.29143 | 0.93333 | 3
Composite of 7 Emission Profiles from Crude Oil Storage Tanks - 1993 | 0.66 | #DIV/0! | 0.66 | 1
Crude Oil Production - Gathering Tanks | 0.9 | #DIV/0! | 0.9 | 1
Refinery Crude Oil Storage Tanks | 1.24 | #DIV/0! | 1.24 | 1 | [14 empty] | Average (%) | stddev | Normalized avg | normalized stddev
Cyclopentane | 0.69 | 0.25456 | 0.69 | 2 | [12 empty] | 2 | 2-methylpentane (isohexane) | 2.46 | 0.93338 | 0.02316 | 0.0087873
Crude Oil Production - Gathering Tanks | 0.51 | #DIV/0! | 0.51 | 1 | [12 empty] | 2 | 3-methylpentane | 1.41 | 0.5374 | 0.013274 | 0.0050594
Refinery Crude Oil Storage Tanks | 0.87 | #DIV/0! | 0.87 | 1 | [12 empty] | 5 | Ethane | 5.252 | 2.4789 | 0.049445 | 0.023338
Ethane | 5.252 | 2.4789 | 5.252 | 5 | [12 empty] | 5 | Isobutane | 5.684 | 2.9343 | 0.053512 | 0.027625
Composite of 7 Emission Profiles from Crude Oil Storage Tanks - 1993 | 4.17 | #DIV/0! | 4.17 | 1 | [12 empty] | 2 | Isomers of pentane | 6.35 | 6.8589 | 0.059782 | 0.064574
Crude Oil Production - Gathering Tanks | 9.28 | #DIV/0! | 9.28 | 1 | [12 empty] | 2 | Isopentane (2-Methylbutane) | 8.755 | 3.486 | 0.082424 | 0.032819
Fixed Roof Tank - Crude Oil Production | 5.6 | #DIV/0! | 5.6 | 1 | [12 empty] | 2 | Methane | 7.5 | 1.8385 | 0.070609 | 0.017308
Fixed Roof Tank - Crude Oil Refinery | 2.7 | #DIV/0! | 2.7 | 1 | [12 empty] | 2 | Methylcyclohexane | 1.22 | 0.014142 | 0.011486 | 0.00013314
Refinery Crude Oil Storage Tanks | 4.51 | #DIV/0! | 4.51 | 1 | [12 empty] | 2 | Methylcyclopentane | 1.815 | 0.47376 | 0.017087 | 0.0044602
Ethylbenzene | 0.07 | 0.02 | 0.07 | 3 | [12 empty] | 5 | N-butane | 23.028 | 2.8636 | 0.2168 | 0.02696
Composite of 7 Emission Profiles from Crude Oil Storage Tanks - 1993 | 0.07 | #DIV/0! | 0.07 | 1 | [12 empty] | 5 | N-heptane | 4.018 | 3.5943 | 0.037828 | 0.033838
Crude Oil Production - Gathering Tanks | 0.09 | #DIV/0! | 0.09 | 1 | [12 empty] | 5 | N-hexane | 4.998 | 2.1944 | 0.047054 | 0.020659
Refinery Crude Oil Storage Tanks | 0.05 | #DIV/0! | 0.05 | 1 | [12 empty] | 4 | N-octane | 3.035 | 3.1097 | 0.028573 | 0.029276
Ethylcyclohexane | 0.195 | 0.12021 | 0.195 | 2 | [12 empty] | 5 | N-pentane | 11.612 | 2.9139 | 0.10932 | 0.027433
Crude Oil Production - Gathering Tanks | 0.28 | #DIV/0! | 0.28 | 1 | [12 empty] | 5 | Propane | 19.082 | 3.9221 | 0.17965 | 0.036925
Refinery Crude Oil Storage Tanks | 0.11 | #DIV/0! | 0.11 | 1 | [12 empty] | 2 | Undefined VOC | 6.045 | 4.278
Isobutane | 5.684 | 2.9343 | 5.684 | 5
Composite of 7 Emission Profiles from Crude Oil Storage Tanks - 1993 | 4.42 | #DIV/0! | 4.42 | 1 | [14 empty] | 106.219 |  | 1
Crude Oil Production - Gathering Tanks | 7.14 | #DIV/0! | 7.14 | 1
Fixed Roof Tank - Crude Oil Production | 1.5 | #DIV/0! | 1.5 | 1
Fixed Roof Tank - Crude Oil Refinery | 9.3 | #DIV/0! | 9.3 | 1
Refinery Crude Oil Storage Tanks | 6.06 | #DIV/0! | 6.06 | 1
Isomers of heptane | 5 | #DIV/0! | 5 | 1
Fixed Roof Tank - Crude Oil Refinery | 5 | #DIV/0! | 5 | 1
Isomers of hexane | 5.1 | #DIV/0! | 5.1 | 1
Fixed Roof Tank - Crude Oil Refinery | 5.1 | #DIV/0! | 5.1 | 1
Isomers of octane | 0.4 | #DIV/0! | 0.4 | 1
Fixed Roof Tank - Crude Oil Refinery | 0.4 | #DIV/0! | 0.4 | 1
Isomers of pentane | 6.35 | 6.8589 | 6.35 | 2
Fixed Roof Tank - Crude Oil Production | 1.5 | #DIV/0! | 1.5 | 1
Fixed Roof Tank - Crude Oil Refinery | 11.2 | #DIV/0! | 11.2 | 1
Isopentane (2-Methylbutane) | 8.755 | 3.486 | 8.755 | 2
Crude Oil Production - Gathering Tanks | 6.29 | #DIV/0! | 6.29 | 1
Refinery Crude Oil Storage Tanks | 11.22 | #DIV/0! | 11.22 | 1
Isopropylbenzene (cumene) | 0.04 | #DIV/0! | 0.04 | 1
Composite of 7 Emission Profiles from Crude Oil Storage Tanks - 1993 | 0.04 | #DIV/0! | 0.04 | 1
M & p-xylene | 0.3 | 0.22627 | 0.3 | 2
Crude Oil Production - Gathering Tanks | 0.46 | #DIV/0! | 0.46 | 1
Refinery Crude Oil Storage Tanks | 0.14 | #DIV/0! | 0.14 | 1
Methane | 7.5 | 1.8385 | 7.5 | 2
Fixed Roof Tank - Crude Oil Production | 6.2 | #DIV/0! | 6.2 | 1
Fixed Roof Tank - Crude Oil Refinery | 8.8 | #DIV/0! | 8.8 | 1
Methylcyclohexane | 1.22 | 0.014142 | 1.22 | 2
Crude Oil Production - Gathering Tanks | 1.23 | #DIV/0! | 1.23 | 1
Refinery Crude Oil Storage Tanks | 1.21 | #DIV/0! | 1.21 | 1
Methylcyclopentane | 1.815 | 0.47376 | 1.815 | 2
Crude Oil Production - Gathering Tanks | 1.48 | #DIV/0! | 1.48 | 1
Refinery Crude Oil Storage Tanks | 2.15 | #DIV/0! | 2.15 | 1
N-butane | 23.028 | 2.8636 | 23.028 | 5
Composite of 7 Emission Profiles from Crude Oil Storage Tanks - 1993 | 24.5 | #DIV/0! | 24.5 | 1
Crude Oil Production - Gathering Tanks | 20.03 | #DIV/0! | 20.03 | 1
Fixed Roof Tank - Crude Oil Production | 27.1 | #DIV/0! | 27.1 | 1
Fixed Roof Tank - Crude Oil Refinery | 20.8 | #DIV/0! | 20.8 | 1
Refinery Crude Oil Storage Tanks | 22.71 | #DIV/0! | 22.71 | 1
N-heptane | 4.018 | 3.5943 | 4.018 | 5
Composite of 7 Emission Profiles from Crude Oil Storage Tanks - 1993 | 6.37 | #DIV/0! | 6.37 | 1
Crude Oil Production - Gathering Tanks | 1.21 | #DIV/0! | 1.21 | 1
Fixed Roof Tank - Crude Oil Production | 9.2 | #DIV/0! | 9.2 | 1
Fixed Roof Tank - Crude Oil Refinery | 2 | #DIV/0! | 2 | 1
Refinery Crude Oil Storage Tanks | 1.31 | #DIV/0! | 1.31 | 1
N-hexane | 4.998 | 2.1944 | 4.998 | 5
Composite of 7 Emission Profiles from Crude Oil Storage Tanks - 1993 | 6.3 | #DIV/0! | 6.3 | 1
Crude Oil Production - Gathering Tanks | 2.2 | #DIV/0! | 2.2 | 1
Fixed Roof Tank - Crude Oil Production | 7.9 | #DIV/0! | 7.9 | 1
Fixed Roof Tank - Crude Oil Refinery | 4.7 | #DIV/0! | 4.7 | 1
Refinery Crude Oil Storage Tanks | 3.89 | #DIV/0! | 3.89 | 1
N-octane | 3.035 | 3.1097 | 3.035 | 4
Composite of 7 Emission Profiles from Crude Oil Storage Tanks - 1993 | 4.2 | #DIV/0! | 4.2 | 1
Crude Oil Production - Gathering Tanks | 0.7 | #DIV/0! | 0.7 | 1
Fixed Roof Tank - Crude Oil Production | 6.9 | #DIV/0! | 6.9 | 1
Refinery Crude Oil Storage Tanks | 0.34 | #DIV/0! | 0.34 | 1
N-pentane | 11.612 | 2.9139 | 11.612 | 5
Composite of 7 Emission Profiles from Crude Oil Storage Tanks - 1993 | 12.77 | #DIV/0! | 12.77 | 1
Crude Oil Production - Gathering Tanks | 7.3 | #DIV/0! | 7.3 | 1
Fixed Roof Tank - Crude Oil Production | 14.6 | #DIV/0! | 14.6 | 1
Fixed Roof Tank - Crude Oil Refinery | 10.1 | #DIV/0! | 10.1 | 1
Refinery Crude Oil Storage Tanks | 13.29 | #DIV/0! | 13.29 | 1
O-xylene | 0.06 | 0.043589 | 0.06 | 3
Composite of 7 Emission Profiles from Crude Oil Storage Tanks - 1993 | 0.03 | #DIV/0! | 0.03 | 1
Crude Oil Production - Gathering Tanks | 0.11 | #DIV/0! | 0.11 | 1
Refinery Crude Oil Storage Tanks | 0.04 | #DIV/0! | 0.04 | 1
Propane | 19.082 | 3.9221 | 19.082 | 5
Composite of 7 Emission Profiles from Crude Oil Storage Tanks - 1993 | 16.9 | #DIV/0! | 16.9 | 1
Crude Oil Production - Gathering Tanks | 25.84 | #DIV/0! | 25.84 | 1
Fixed Roof Tank - Crude Oil Production | 17.6 | #DIV/0! | 17.6 | 1
Fixed Roof Tank - Crude Oil Refinery | 16.1 | #DIV/0! | 16.1 | 1
Refinery Crude Oil Storage Tanks | 18.97 | #DIV/0! | 18.97 | 1
Propylene | 0.39 | #DIV/0! | 0.39 | 1
Composite of 7 Emission Profiles from Crude Oil Storage Tanks - 1993 | 0.39 | #DIV/0! | 0.39 | 1
Toluene | 0.6925 | 0.52955 | 0.6925 | 4
Composite of 7 Emission Profiles from Crude Oil Storage Tanks - 1993 | 0.79 | #DIV/0! | 0.79 | 1
Crude Oil Production - Gathering Tanks | 0.23 | #DIV/0! | 0.23 | 1
Fixed Roof Tank - Crude Oil Refinery | 1.4 | #DIV/0! | 1.4 | 1
Refinery Crude Oil Storage Tanks | 0.35 | #DIV/0! | 0.35 | 1
Undefined VOC | 6.045 | 4.278 | 6.045 | 2
Crude Oil Production - Gathering Tanks | 9.07 | #DIV/0! | 9.07 | 1
Refinery Crude Oil Storage Tanks | 3.02 | #DIV/0! | 3.02 | 1
Unidentified | 17.34 | #DIV/0! | 17.34 | 1
Composite of 7 Emission Profiles from Crude Oil Storage Tanks - 1993 | 17.34 | #DIV/0! | 17.34 | 1
Grand Total | 4.717 | 6.5574 | 4.717 | 106

## Kerosene_jet_VOC_speciation
Kerosene VOC Speciation
From Reference [3]
P_NUMBER | GAS_PROFILE_NAME | QUALITY | CONTROLS | P_DATE | NOTES | TOTAL | MASTER_POL | T_METHOD | NORM_BASIS | ORIG_COMPO | STANDARD | TEST_YEAR | J_RATING | V_RATING | D_RATING | REGION | SIBLING | VERSION | VOCtoTOG | SPECIES_ID | WEIGHT_PER | UNCERTAINT | UNC_METHOD | ANLYMETHOD | CAS | EPAID | SAROAD | PAMS | HAPS | SPECIES_PROPERTIES_NAME | SYMBOL | SPEC_MW | NonVOCTOG | DOCUMENT
0100 | Fixed Roof Tank - Commercial Jet Fuel (Jet A) | 3 | Uncontrolled | 1989-01-05 | Engineering evaluation of literature data. | 100 |  |  |  |  | TRUE | [6 empty] | 3.2 | 1 | 598 | 19.6 | -99 | N/A | Not Available | 124-18-5 |  | 43238 | TRUE | FALSE | N-decane | N_DEC | 142.2817 | FALSE | Mayrsohn, H. and J. Crabtree, Source Reconciliation of Atmospheric Hydrocarbons in the South Coast Air Basin, 1975, California Air Resources Board, December 1976.
0100 | Fixed Roof Tank - Commercial Jet Fuel (Jet A) | 3 | Uncontrolled | 1989-01-05 | Engineering evaluation of literature data. | 100 |  |  |  |  | TRUE | [6 empty] | 3.2 | 1 | 599 | 18.2 | -99 | N/A | Not Available | 112-40-3 |  | 43255 | FALSE | FALSE | N-dodecane | N_DODE | 170.3348 | FALSE | Mayrsohn, H. and J. Crabtree, Source Reconciliation of Atmospheric Hydrocarbons in the South Coast Air Basin, 1975, California Air Resources Board, December 1976.
0100 | Fixed Roof Tank - Commercial Jet Fuel (Jet A) | 3 | Uncontrolled | 1989-01-05 | Engineering evaluation of literature data. | 100 |  |  |  |  | TRUE | [6 empty] | 3.2 | 1 | 600 | 0.1 | -99 | N/A | Not Available | 142-82-5 |  | 43232 | TRUE | FALSE | N-heptane | N_HEPT | 100.2019 | FALSE | Mayrsohn, H. and J. Crabtree, Source Reconciliation of Atmospheric Hydrocarbons in the South Coast Air Basin, 1975, California Air Resources Board, December 1976.
0100 | Fixed Roof Tank - Commercial Jet Fuel (Jet A) | 3 | Uncontrolled | 1989-01-05 | Engineering evaluation of literature data. | 100 |  |  |  |  | TRUE | [6 empty] | 3.2 | 1 | 603 | 4.7 | -99 | N/A | Not Available | 111-84-2 |  | 43235 | TRUE | FALSE | N-nonane | N_NON | 128.2551 | FALSE | Mayrsohn, H. and J. Crabtree, Source Reconciliation of Atmospheric Hydrocarbons in the South Coast Air Basin, 1975, California Air Resources Board, December 1976.
0100 | Fixed Roof Tank - Commercial Jet Fuel (Jet A) | 3 | Uncontrolled | 1989-01-05 | Engineering evaluation of literature data. | 100 |  |  |  |  | TRUE | [6 empty] | 3.2 | 1 | 604 | 0.5 | -99 | N/A | Not Available | 111-65-9 |  | 43233 | TRUE | FALSE | N-octane | N_OCT | 114.2285 | FALSE | Mayrsohn, H. and J. Crabtree, Source Reconciliation of Atmospheric Hydrocarbons in the South Coast Air Basin, 1975, California Air Resources Board, December 1976.
0100 | Fixed Roof Tank - Commercial Jet Fuel (Jet A) | 3 | Uncontrolled | 1989-01-05 | Engineering evaluation of literature data. | 100 |  |  |  |  | TRUE | [6 empty] | 3.2 | 1 | 609 | 17.7 | -99 | N/A | Not Available | 629-50-5 |  | 43258 | FALSE | FALSE | N-tridecane | N_TRID | 184.3614 | FALSE | Mayrsohn, H. and J. Crabtree, Source Reconciliation of Atmospheric Hydrocarbons in the South Coast Air Basin, 1975, California Air Resources Board, December 1976.
0100 | Fixed Roof Tank - Commercial Jet Fuel (Jet A) | 3 | Uncontrolled | 1989-01-05 | Engineering evaluation of literature data. | 100 |  |  |  |  | TRUE | [6 empty] | 3.2 | 1 | 610 | 20.3 | -99 | N/A | Not Available | 1120-21-4 |  | 43241 | TRUE | FALSE | N-undecane | N_UNDE | 156.3083 | FALSE | Mayrsohn, H. and J. Crabtree, Source Reconciliation of Atmospheric Hydrocarbons in the South Coast Air Basin, 1975, California Air Resources Board, December 1976.
0100 | Fixed Roof Tank - Commercial Jet Fuel (Jet A) | 3 | Uncontrolled | 1989-01-05 | Engineering evaluation of literature data. | 100 |  |  |  |  | TRUE | [6 empty] | 3.2 | 1 | 1049 | 7.2 | -99 | N/A | Not Available | 629-62-9 |  |  | FALSE | FALSE | Pentadecane | N_PEND | 212.4146 | FALSE | Mayrsohn, H. and J. Crabtree, Source Reconciliation of Atmospheric Hydrocarbons in the South Coast Air Basin, 1975, California Air Resources Board, December 1976.
0100 | Fixed Roof Tank - Commercial Jet Fuel (Jet A) | 3 | Uncontrolled | 1989-01-05 | Engineering evaluation of literature data. | 100 |  |  |  |  | TRUE | [6 empty] | 3.2 | 1 | 1051 | 11.7 | -99 | N/A | Not Available | 629-59-4 |  |  | FALSE | FALSE | Tetradecane | N_TETD | 198.388 | FALSE | Mayrsohn, H. and J. Crabtree, Source Reconciliation of Atmospheric Hydrocarbons in the South Coast Air Basin, 1975, California Air Resources Board, December 1976.
N-decane | 19.6 | 0.196
N-dodecane | 18.2 | 0.182
N-heptane | 0.1 | 0.001
N-nonane | 4.7 | 0.047
N-octane | 0.5 | 0.005
N-tridecane | 17.7 | 0.177
N-undecane | 20.3 | 0.203
Pentadecane | 7.2 | 0.072
Tetradecane | 11.7 | 0.117

## Diesel_VOC_speciation
Diesel VOC Speciation
From Reference [3] - P_NUMBER | GAS_PROFILE_NAME | QUALITY | CONTROLS | P_DATE | NOTES | TOTAL | MASTER_POL | T_METHOD | NORM_BASIS | ORIG_COMPO | STANDARD | TEST_YEAR | J_RATING | V_RATING | D_RATING | REGION | SIBLING | VERSION | VOCtoTOG | SPECIES_ID | WEIGHT_PER | UNCERTAINT | UNC_METHOD | ANLYMETHOD | CAS | EPAID | SAROAD | PAMS | HAPS | SPECIES_PROPERTIES_NAME | SYMBOL | SPEC_MW | NonVOCTOG | DOCUMENT
4549 | Diesel Headspace Vapor - Super America Diesel - adjusted for oxygenates | E | Uncontrolled | 2004-09-29 | See ANLYMETHOD field for oxygenates adjustment details. | 100 | TOG | Canisters containing headspece vapor samples of each diesel were prepared using the following procedure. Approximately 25 mL Erlenmeyer flask, and the flask mouth was closed with a single hole Number 1 size Neoprene stopper. A 4 cm x 0.64 cm stainless steel tube closed with a rubber sleeve stopper plug was placed into the hole. Flasks were placed in a constant temperature bath maintained at 25 oC. After an equilibration periond of 20-30 minutes, a 100 micro liter aliquote of gasoline headspece vapors was taken from each flask using 250 micro liter syringes with 5 cm long needles. The headspece vapor samples were injected into evacuated 6-L SUMMA canisters that contained 80 micro liter of distilled water. The canisters were filled to about 300 kPa absolute pressure using ultrahigh purity helium. Concentrations of individual compounds present in gasoline headspece vapors were quantified by GC/FID as described in Harley, R.A., McKeen, S.A., Pearson, J., Rodgers, M.O., Lonneman, W.A., 2001. Analysis of motor vehicle emissions during the Nashville/Middle Tennessee Ozone Study. Journal of Geophysical Research 106 (D4), 3559-3567. | TOG | O | TRUE | 2000 | 5 | 4 | 1 | Wisconsin |  | 4.0 | 1 | 1 | 0.15358 | -99 | N/A | GC-FID. Percent abundances are derived from ppbC concentrations based on NIST/SRM propane in air calibration. Because of the reduced FID response of oxygenates, the measured ppbC concentrations of ethyl alcohol, MTBE, and TAME were increased by factors of (2/1.5), (5/4), and (6/5), respectively, prior to converting the ppbC concentrations to percentage abundances. | 135-98-8 |  | 45234 | FALSE | FALSE | (1-methylpropyl)benzene |  | 134.2182 | FALSE | Chuck Lewis, EPA - National Exposure Research Laboratory, RTP, NC
4549 | Diesel Headspace Vapor - Super America Diesel - adjusted for oxygenates | E | Uncontrolled | 2004-09-29 | See ANLYMETHOD field for oxygenates adjustment details. | 100 | TOG | Canisters containing headspece vapor samples of each diesel were prepared using the following procedure. Approximately 25 mL Erlenmeyer flask, and the flask mouth was closed with a single hole Number 1 size Neoprene stopper. A 4 cm x 0.64 cm stainless steel tube closed with a rubber sleeve stopper plug was placed into the hole. Flasks were placed in a constant temperature bath maintained at 25 oC. After an equilibration periond of 20-30 minutes, a 100 micro liter aliquote of gasoline headspece vapors was taken from each flask using 250 micro liter syringes with 5 cm long needles. The headspece vapor samples were injected into evacuated 6-L SUMMA canisters that contained 80 micro liter of distilled water. The canisters were filled to about 300 kPa absolute pressure using ultrahigh purity helium. Concentrations of individual compounds present in gasoline headspece vapors were quantified by GC/FID as described in Harley, R.A., McKeen, S.A., Pearson, J., Rodgers, M.O., Lonneman, W.A., 2001. Analysis of motor vehicle emissions during the Nashville/Middle Tennessee Ozone Study. Journal of Geophysical Research 106 (D4), 3559-3567. | TOG | O | TRUE | 2000 | 5 | 4 | 1 | Wisconsin |  | 4.0 | 1 | 3 | 0 | -99 | N/A | GC-FID. Percent abundances are derived from ppbC concentrations based on NIST/SRM propane in air calibration. Because of the reduced FID response of oxygenates, the measured ppbC concentrations of ethyl alcohol, MTBE, and TAME were increased by factors of (2/1.5), (5/4), and (6/5), respectively, prior to converting the ppbC concentrations to percentage abundances. | 538-93-2 |  | 45235 | FALSE | FALSE | (2-methylpropyl)benzene; isobutylbenzene |  | 134.2182 | FALSE | Chuck Lewis, EPA - National Exposure Research Laboratory, RTP, NC
4549 | Diesel Headspace Vapor - Super America Diesel - adjusted for oxygenates | E | Uncontrolled | 2004-09-29 | See ANLYMETHOD field for oxygenates adjustment details. | 100 | TOG | Canisters containing headspece vapor samples of each diesel were prepared using the following procedure. Approximately 25 mL Erlenmeyer flask, and the flask mouth was closed with a single hole Number 1 size Neoprene stopper. A 4 cm x 0.64 cm stainless steel tube closed with a rubber sleeve stopper plug was placed into the hole. Flasks were placed in a constant temperature bath maintained at 25 oC. After an equilibration periond of 20-30 minutes, a 100 micro liter aliquote of gasoline headspece vapors was taken from each flask using 250 micro liter syringes with 5 cm long needles. The headspece vapor samples were injected into evacuated 6-L SUMMA canisters that contained 80 micro liter of distilled water. The canisters were filled to about 300 kPa absolute pressure using ultrahigh purity helium. Concentrations of individual compounds present in gasoline headspece vapors were quantified by GC/FID as described in Harley, R.A., McKeen, S.A., Pearson, J., Rodgers, M.O., Lonneman, W.A., 2001. Analysis of motor vehicle emissions during the Nashville/Middle Tennessee Ozone Study. Journal of Geophysical Research 106 (D4), 3559-3567. | TOG | O | TRUE | 2000 | 5 | 4 | 1 | Wisconsin |  | 4.0 | 1 | 14 | 0 | -99 | N/A | GC-FID. Percent abundances are derived from ppbC concentrations based on NIST/SRM propane in air calibration. Because of the reduced FID response of oxygenates, the measured ppbC concentrations of ethyl alcohol, MTBE, and TAME were increased by factors of (2/1.5), (5/4), and (6/5), respectively, prior to converting the ppbC concentrations to percentage abundances. | 7094-27-1 |  | 91057 | FALSE | FALSE | 1,1,4-trimethylcyclohexane |  | 126.2392 | FALSE | Chuck Lewis, EPA - National Exposure Research Laboratory, RTP, NC
4549 | Diesel Headspace Vapor - Super America Diesel - adjusted for oxygenates | E | Uncontrolled | 2004-09-29 | See ANLYMETHOD field for oxygenates adjustment details. | 100 | TOG | Canisters containing headspece vapor samples of each diesel were prepared using the following procedure. Approximately 25 mL Erlenmeyer flask, and the flask mouth was closed with a single hole Number 1 size Neoprene stopper. A 4 cm x 0.64 cm stainless steel tube closed with a rubber sleeve stopper plug was placed into the hole. Flasks were placed in a constant temperature bath maintained at 25 oC. After an equilibration periond of 20-30 minutes, a 100 micro liter aliquote of gasoline headspece vapors was taken from each flask using 250 micro liter syringes with 5 cm long needles. The headspece vapor samples were injected into evacuated 6-L SUMMA canisters that contained 80 micro liter of distilled water. The canisters were filled to about 300 kPa absolute pressure using ultrahigh purity helium. Concentrations of individual compounds present in gasoline headspece vapors were quantified by GC/FID as described in Harley, R.A., McKeen, S.A., Pearson, J., Rodgers, M.O., Lonneman, W.A., 2001. Analysis of motor vehicle emissions during the Nashville/Middle Tennessee Ozone Study. Journal of Geophysical Research 106 (D4), 3559-3567. | TOG | O | TRUE | 2000 | 5 | 4 | 1 | Wisconsin |  | 4.0 | 1 | 20 | 0.2227 | -99 | N/A | GC-FID. Percent abundances are derived from ppbC concentrations based on NIST/SRM propane in air calibration. Because of the reduced FID response of oxygenates, the measured ppbC concentrations of ethyl alcohol, MTBE, and TAME were increased by factors of (2/1.5), (5/4), and (6/5), respectively, prior to converting the ppbC concentrations to percentage abundances. | 1638-26-2 |  | 99098 | FALSE | FALSE | 1,1-dimethylcyclopentane |  | 98.1861 | FALSE | Chuck Lewis, EPA - National Exposure Research Laboratory, RTP, NC
4549 | Diesel Headspace Vapor - Super America Diesel - adjusted for oxygenates | E | Uncontrolled | 2004-09-29 | See ANLYMETHOD field for oxygenates adjustment details. | 100 | TOG | Canisters containing headspece vapor samples of each diesel were prepared using the following procedure. Approximately 25 mL Erlenmeyer flask, and the flask mouth was closed with a single hole Number 1 size Neoprene stopper. A 4 cm x 0.64 cm stainless steel tube closed with a rubber sleeve stopper plug was placed into the hole. Flasks were placed in a constant temperature bath maintained at 25 oC. After an equilibration periond of 20-30 minutes, a 100 micro liter aliquote of gasoline headspece vapors was taken from each flask using 250 micro liter syringes with 5 cm long needles. The headspece vapor samples were injected into evacuated 6-L SUMMA canisters that contained 80 micro liter of distilled water. The canisters were filled to about 300 kPa absolute pressure using ultrahigh purity helium. Concentrations of individual compounds present in gasoline headspece vapors were quantified by GC/FID as described in Harley, R.A., McKeen, S.A., Pearson, J., Rodgers, M.O., Lonneman, W.A., 2001. Analysis of motor vehicle emissions during the Nashville/Middle Tennessee Ozone Study. Journal of Geophysical Research 106 (D4), 3559-3567. | TOG | O | TRUE | 2000 | 5 | 4 | 1 | Wisconsin |  | 4.0 | 1 | 25 | 0.52218 | -99 | N/A | GC-FID. Percent abundances are derived from ppbC concentrations based on NIST/SRM propane in air calibration. Because of the reduced FID response of oxygenates, the measured ppbC concentrations of ethyl alcohol, MTBE, and TAME were increased by factors of (2/1.5), (5/4), and (6/5), respectively, prior to converting the ppbC concentrations to percentage abundances. | 526-73-8 |  | 45225 | TRUE | FALSE | 1,2,3-trimethylbenzene | BZ123M | 120.1916 | FALSE | Chuck Lewis, EPA - National Exposure Research Laboratory, RTP, NC
4549 | Diesel Headspace Vapor - Super America Diesel - adjusted for oxygenates | E | Uncontrolled | 2004-09-29 | See ANLYMETHOD field for oxygenates adjustment details. | 100 | TOG | Canisters containing headspece vapor samples of each diesel were prepared using the following procedure. Approximately 25 mL Erlenmeyer flask, and the flask mouth was closed with a single hole Number 1 size Neoprene stopper. A 4 cm x 0.64 cm stainless steel tube closed with a rubber sleeve stopper plug was placed into the hole. Flasks were placed in a constant temperature bath maintained at 25 oC. After an equilibration periond of 20-30 minutes, a 100 micro liter aliquote of gasoline headspece vapors was taken from each flask using 250 micro liter syringes with 5 cm long needles. The headspece vapor samples were injected into evacuated 6-L SUMMA canisters that contained 80 micro liter of distilled water. The canisters were filled to about 300 kPa absolute pressure using ultrahigh purity helium. Concentrations of individual compounds present in gasoline headspece vapors were quantified by GC/FID as described in Harley, R.A., McKeen, S.A., Pearson, J., Rodgers, M.O., Lonneman, W.A., 2001. Analysis of motor vehicle emissions during the Nashville/Middle Tennessee Ozone Study. Journal of Geophysical Research 106 (D4), 3559-3567. | TOG | O | TRUE | 2000 | 5 | 4 | 1 | Wisconsin |  | 4.0 | 1 | 28 | 0 | -99 | N/A | GC-FID. Percent abundances are derived from ppbC concentrations based on NIST/SRM propane in air calibration. Because of the reduced FID response of oxygenates, the measured ppbC concentrations of ethyl alcohol, MTBE, and TAME were increased by factors of (2/1.5), (5/4), and (6/5), respectively, prior to converting the ppbC concentrations to percentage abundances. | 95-93-2 |  | 91103 | FALSE | FALSE | 1,2,4,5-tetramethylbenzene |  | 134.2182 | FALSE | Chuck Lewis, EPA - National Exposure Research Laboratory, RTP, NC
4549 | Diesel Headspace Vapor - Super America Diesel - adjusted for oxygenates | E | Uncontrolled | 2004-09-29 | See ANLYMETHOD field for oxygenates adjustment details. | 100 | TOG | Canisters containing headspece vapor samples of each diesel were prepared using the following procedure. Approximately 25 mL Erlenmeyer flask, and the flask mouth was closed with a single hole Number 1 size Neoprene stopper. A 4 cm x 0.64 cm stainless steel tube closed with a rubber sleeve stopper plug was placed into the hole. Flasks were placed in a constant temperature bath maintained at 25 oC. After an equilibration periond of 20-30 minutes, a 100 micro liter aliquote of gasoline headspece vapors was taken from each flask using 250 micro liter syringes with 5 cm long needles. The headspece vapor samples were injected into evacuated 6-L SUMMA canisters that contained 80 micro liter of distilled water. The canisters were filled to about 300 kPa absolute pressure using ultrahigh purity helium. Concentrations of individual compounds present in gasoline headspece vapors were quantified by GC/FID as described in Harley, R.A., McKeen, S.A., Pearson, J., Rodgers, M.O., Lonneman, W.A., 2001. Analysis of motor vehicle emissions during the Nashville/Middle Tennessee Ozone Study. Journal of Geophysical Research 106 (D4), 3559-3567. | TOG | O | TRUE | 2000 | 5 | 4 | 1 | Wisconsin |  | 4.0 | 1 | 30 | 1.0098 | -99 | N/A | GC-FID. Percent abundances are derived from ppbC concentrations based on NIST/SRM propane in air calibration. Because of the reduced FID response of oxygenates, the measured ppbC concentrations of ethyl alcohol, MTBE, and TAME were increased by factors of (2/1.5), (5/4), and (6/5), respectively, prior to converting the ppbC concentrations to percentage abundances. | 95-63-6 |  |  | TRUE | FALSE | 1,2,4-trimethylbenzene (1,3,4-trimethylbenzene) | BZ124M | 120.1916 | FALSE | Chuck Lewis, EPA - National Exposure Research Laboratory, RTP, NC
4549 | Diesel Headspace Vapor - Super America Diesel - adjusted for oxygenates | E | Uncontrolled | 2004-09-29 | See ANLYMETHOD field for oxygenates adjustment details. | 100 | TOG | Canisters containing headspece vapor samples of each diesel were prepared using the following procedure. Approximately 25 mL Erlenmeyer flask, and the flask mouth was closed with a single hole Number 1 size Neoprene stopper. A 4 cm x 0.64 cm stainless steel tube closed with a rubber sleeve stopper plug was placed into the hole. Flasks were placed in a constant temperature bath maintained at 25 oC. After an equilibration periond of 20-30 minutes, a 100 micro liter aliquote of gasoline headspece vapors was taken from each flask using 250 micro liter syringes with 5 cm long needles. The headspece vapor samples were injected into evacuated 6-L SUMMA canisters that contained 80 micro liter of distilled water. The canisters were filled to about 300 kPa absolute pressure using ultrahigh purity helium. Concentrations of individual compounds present in gasoline headspece vapors were quantified by GC/FID as described in Harley, R.A., McKeen, S.A., Pearson, J., Rodgers, M.O., Lonneman, W.A., 2001. Analysis of motor vehicle emissions during the Nashville/Middle Tennessee Ozone Study. Journal of Geophysical Research 106 (D4), 3559-3567. | TOG | O | TRUE | 2000 | 5 | 4 | 1 | Wisconsin |  | 4.0 | 1 | 37 | 0 | -99 | N/A | GC-FID. Percent abundances are derived from ppbC concentrations based on NIST/SRM propane in air calibration. Because of the reduced FID response of oxygenates, the measured ppbC concentrations of ethyl alcohol, MTBE, and TAME were increased by factors of (2/1.5), (5/4), and (6/5), respectively, prior to converting the ppbC concentrations to percentage abundances. | 933-98-2 |  | 45254 | FALSE | FALSE | 1,2-dimethyl-3-ethylbenzene |  | 134.2182 | FALSE | Chuck Lewis, EPA - National Exposure Research Laboratory, RTP, NC
4549 | Diesel Headspace Vapor - Super America Diesel - adjusted for oxygenates | E | Uncontrolled | 2004-09-29 | See ANLYMETHOD field for oxygenates adjustment details. | 100 | TOG | Canisters containing headspece vapor samples of each diesel were prepared using the following procedure. Approximately 25 mL Erlenmeyer flask, and the flask mouth was closed with a single hole Number 1 size Neoprene stopper. A 4 cm x 0.64 cm stainless steel tube closed with a rubber sleeve stopper plug was placed into the hole. Flasks were placed in a constant temperature bath maintained at 25 oC. After an equilibration periond of 20-30 minutes, a 100 micro liter aliquote of gasoline headspece vapors was taken from each flask using 250 micro liter syringes with 5 cm long needles. The headspece vapor samples were injected into evacuated 6-L SUMMA canisters that contained 80 micro liter of distilled water. The canisters were filled to about 300 kPa absolute pressure using ultrahigh purity helium. Concentrations of individual compounds present in gasoline headspece vapors were quantified by GC/FID as described in Harley, R.A., McKeen, S.A., Pearson, J., Rodgers, M.O., Lonneman, W.A., 2001. Analysis of motor vehicle emissions during the Nashville/Middle Tennessee Ozone Study. Journal of Geophysical Research 106 (D4), 3559-3567. | TOG | O | TRUE | 2000 | 5 | 4 | 1 | Wisconsin |  | 4.0 | 1 | 39 | 0.31485 | -99 | N/A | GC-FID. Percent abundances are derived from ppbC concentrations based on NIST/SRM propane in air calibration. Because of the reduced FID response of oxygenates, the measured ppbC concentrations of ethyl alcohol, MTBE, and TAME were increased by factors of (2/1.5), (5/4), and (6/5), respectively, prior to converting the ppbC concentrations to percentage abundances. | 934-80-5 |  | 45252 | FALSE | FALSE | 1,2-dimethyl-4-ethylbenzene |  | 134.2182 | FALSE | Chuck Lewis, EPA - National Exposure Research Laboratory, RTP, NC
4549 | Diesel Headspace Vapor - Super America Diesel - adjusted for oxygenates | E | Uncontrolled | 2004-09-29 | See ANLYMETHOD field for oxygenates adjustment details. | 100 | TOG | Canisters containing headspece vapor samples of each diesel were prepared using the following procedure. Approximately 25 mL Erlenmeyer flask, and the flask mouth was closed with a single hole Number 1 size Neoprene stopper. A 4 cm x 0.64 cm stainless steel tube closed with a rubber sleeve stopper plug was placed into the hole. Flasks were placed in a constant temperature bath maintained at 25 oC. After an equilibration periond of 20-30 minutes, a 100 micro liter aliquote of gasoline headspece vapors was taken from each flask using 250 micro liter syringes with 5 cm long needles. The headspece vapor samples were injected into evacuated 6-L SUMMA canisters that contained 80 micro liter of distilled water. The canisters were filled to about 300 kPa absolute pressure using ultrahigh purity helium. Concentrations of individual compounds present in gasoline headspece vapors were quantified by GC/FID as described in Harley, R.A., McKeen, S.A., Pearson, J., Rodgers, M.O., Lonneman, W.A., 2001. Analysis of motor vehicle emissions during the Nashville/Middle Tennessee Ozone Study. Journal of Geophysical Research 106 (D4), 3559-3567. | TOG | O | TRUE | 2000 | 5 | 4 | 1 | Wisconsin |  | 4.0 | 1 | 44 | 0.48763 | -99 | N/A | GC-FID. Percent abundances are derived from ppbC concentrations based on NIST/SRM propane in air calibration. Because of the reduced FID response of oxygenates, the measured ppbC concentrations of ethyl alcohol, MTBE, and TAME were increased by factors of (2/1.5), (5/4), and (6/5), respectively, prior to converting the ppbC concentrations to percentage abundances. | 108-67-8 |  | 45207 | TRUE | FALSE | 1,3,5-trimethylbenzene | BZ135M | 120.1916 | FALSE | Chuck Lewis, EPA - National Exposure Research Laboratory, RTP, NC
4549 | Diesel Headspace Vapor - Super America Diesel - adjusted for oxygenates | E | Uncontrolled | 2004-09-29 | See ANLYMETHOD field for oxygenates adjustment details. | 100 | TOG | Canisters containing headspece vapor samples of each diesel were prepared using the following procedure. Approximately 25 mL Erlenmeyer flask, and the flask mouth was closed with a single hole Number 1 size Neoprene stopper. A 4 cm x 0.64 cm stainless steel tube closed with a rubber sleeve stopper plug was placed into the hole. Flasks were placed in a constant temperature bath maintained at 25 oC. After an equilibration periond of 20-30 minutes, a 100 micro liter aliquote of gasoline headspece vapors was taken from each flask using 250 micro liter syringes with 5 cm long needles. The headspece vapor samples were injected into evacuated 6-L SUMMA canisters that contained 80 micro liter of distilled water. The canisters were filled to about 300 kPa absolute pressure using ultrahigh purity helium. Concentrations of individual compounds present in gasoline headspece vapors were quantified by GC/FID as described in Harley, R.A., McKeen, S.A., Pearson, J., Rodgers, M.O., Lonneman, W.A., 2001. Analysis of motor vehicle emissions during the Nashville/Middle Tennessee Ozone Study. Journal of Geophysical Research 106 (D4), 3559-3567. | TOG | O | TRUE | 2000 | 5 | 4 | 1 | Wisconsin |  | 4.0 | 1 | 51 | 0 | -99 | N/A | GC-FID. Percent abundances are derived from ppbC concentrations based on NIST/SRM propane in air calibration. Because of the reduced FID response of oxygenates, the measured ppbC concentrations of ethyl alcohol, MTBE, and TAME were increased by factors of (2/1.5), (5/4), and (6/5), respectively, prior to converting the ppbC concentrations to percentage abundances. | 141-93-5 |  | 45113 | TRUE | FALSE | 1,3-diethylbenzene (meta) | DETBZ1 | 134.2182 | FALSE | Chuck Lewis, EPA - National Exposure Research Laboratory, RTP, NC
4549 | Diesel Headspace Vapor - Super America Diesel - adjusted for oxygenates | E | Uncontrolled | 2004-09-29 | See ANLYMETHOD field for oxygenates adjustment details. | 100 | TOG | Canisters containing headspece vapor samples of each diesel were prepared using the following procedure. Approximately 25 mL Erlenmeyer flask, and the flask mouth was closed with a single hole Number 1 size Neoprene stopper. A 4 cm x 0.64 cm stainless steel tube closed with a rubber sleeve stopper plug was placed into the hole. Flasks were placed in a constant temperature bath maintained at 25 oC. After an equilibration periond of 20-30 minutes, a 100 micro liter aliquote of gasoline headspece vapors was taken from each flask using 250 micro liter syringes with 5 cm long needles. The headspece vapor samples were injected into evacuated 6-L SUMMA canisters that contained 80 micro liter of distilled water. The canisters were filled to about 300 kPa absolute pressure using ultrahigh purity helium. Concentrations of individual compounds present in gasoline headspece vapors were quantified by GC/FID as described in Harley, R.A., McKeen, S.A., Pearson, J., Rodgers, M.O., Lonneman, W.A., 2001. Analysis of motor vehicle emissions during the Nashville/Middle Tennessee Ozone Study. Journal of Geophysical Research 106 (D4), 3559-3567. | TOG | O | TRUE | 2000 | 5 | 4 | 1 | Wisconsin |  | 4.0 | 1 | 60 | 0.41467 | -99 | N/A | GC-FID. Percent abundances are derived from ppbC concentrations based on NIST/SRM propane in air calibration. Because of the reduced FID response of oxygenates, the measured ppbC concentrations of ethyl alcohol, MTBE, and TAME were increased by factors of (2/1.5), (5/4), and (6/5), respectively, prior to converting the ppbC concentrations to percentage abundances. | 1758-88-9 |  | 45250 | FALSE | FALSE | 1,4-dimethyl-2-ethylbenzene |  | 134.2182 | FALSE | Chuck Lewis, EPA - National Exposure Research Laboratory, RTP, NC
4549 | Diesel Headspace Vapor - Super America Diesel - adjusted for oxygenates | E | Uncontrolled | 2004-09-29 | See ANLYMETHOD field for oxygenates adjustment details. | 100 | TOG | Canisters containing headspece vapor samples of each diesel were prepared using the following procedure. Approximately 25 mL Erlenmeyer flask, and the flask mouth was closed with a single hole Number 1 size Neoprene stopper. A 4 cm x 0.64 cm stainless steel tube closed with a rubber sleeve stopper plug was placed into the hole. Flasks were placed in a constant temperature bath maintained at 25 oC. After an equilibration periond of 20-30 minutes, a 100 micro liter aliquote of gasoline headspece vapors was taken from each flask using 250 micro liter syringes with 5 cm long needles. The headspece vapor samples were injected into evacuated 6-L SUMMA canisters that contained 80 micro liter of distilled water. The canisters were filled to about 300 kPa absolute pressure using ultrahigh purity helium. Concentrations of individual compounds present in gasoline headspece vapors were quantified by GC/FID as described in Harley, R.A., McKeen, S.A., Pearson, J., Rodgers, M.O., Lonneman, W.A., 2001. Analysis of motor vehicle emissions during the Nashville/Middle Tennessee Ozone Study. Journal of Geophysical Research 106 (D4), 3559-3567. | TOG | O | TRUE | 2000 | 5 | 4 | 1 | Wisconsin |  | 4.0 | 1 | 64 | 0.40316 | -99 | N/A | GC-FID. Percent abundances are derived from ppbC concentrations based on NIST/SRM propane in air calibration. Because of the reduced FID response of oxygenates, the measured ppbC concentrations of ethyl alcohol, MTBE, and TAME were increased by factors of (2/1.5), (5/4), and (6/5), respectively, prior to converting the ppbC concentrations to percentage abundances. | 106-98-9 |  | 43213 | TRUE | FALSE | 1-butene | LBUT1E | 56.1063 | FALSE | Chuck Lewis, EPA - National Exposure Research Laboratory, RTP, NC
4549 | Diesel Headspace Vapor - Super America Diesel - adjusted for oxygenates | E | Uncontrolled | 2004-09-29 | See ANLYMETHOD field for oxygenates adjustment details. | 100 | TOG | Canisters containing headspece vapor samples of each diesel were prepared using the following procedure. Approximately 25 mL Erlenmeyer flask, and the flask mouth was closed with a single hole Number 1 size Neoprene stopper. A 4 cm x 0.64 cm stainless steel tube closed with a rubber sleeve stopper plug was placed into the hole. Flasks were placed in a constant temperature bath maintained at 25 oC. After an equilibration periond of 20-30 minutes, a 100 micro liter aliquote of gasoline headspece vapors was taken from each flask using 250 micro liter syringes with 5 cm long needles. The headspece vapor samples were injected into evacuated 6-L SUMMA canisters that contained 80 micro liter of distilled water. The canisters were filled to about 300 kPa absolute pressure using ultrahigh purity helium. Concentrations of individual compounds present in gasoline headspece vapors were quantified by GC/FID as described in Harley, R.A., McKeen, S.A., Pearson, J., Rodgers, M.O., Lonneman, W.A., 2001. Analysis of motor vehicle emissions during the Nashville/Middle Tennessee Ozone Study. Journal of Geophysical Research 106 (D4), 3559-3567. | TOG | O | TRUE | 2000 | 5 | 4 | 1 | Wisconsin |  | 4.0 | 1 | 78 | 0 | -99 | N/A | GC-FID. Percent abundances are derived from ppbC concentrations based on NIST/SRM propane in air calibration. Because of the reduced FID response of oxygenates, the measured ppbC concentrations of ethyl alcohol, MTBE, and TAME were increased by factors of (2/1.5), (5/4), and (6/5), respectively, prior to converting the ppbC concentrations to percentage abundances. | 592-41-6 |  | 43245 | FALSE | FALSE | 1-hexene |  | 84.1595 | FALSE | Chuck Lewis, EPA - National Exposure Research Laboratory, RTP, NC
4549 | Diesel Headspace Vapor - Super America Diesel - adjusted for oxygenates | E | Uncontrolled | 2004-09-29 | See ANLYMETHOD field for oxygenates adjustment details. | 100 | TOG | Canisters containing headspece vapor samples of each diesel were prepared using the following procedure. Approximately 25 mL Erlenmeyer flask, and the flask mouth was closed with a single hole Number 1 size Neoprene stopper. A 4 cm x 0.64 cm stainless steel tube closed with a rubber sleeve stopper plug was placed into the hole. Flasks were placed in a constant temperature bath maintained at 25 oC. After an equilibration periond of 20-30 minutes, a 100 micro liter aliquote of gasoline headspece vapors was taken from each flask using 250 micro liter syringes with 5 cm long needles. The headspece vapor samples were injected into evacuated 6-L SUMMA canisters that contained 80 micro liter of distilled water. The canisters were filled to about 300 kPa absolute pressure using ultrahigh purity helium. Concentrations of individual compounds present in gasoline headspece vapors were quantified by GC/FID as described in Harley, R.A., McKeen, S.A., Pearson, J., Rodgers, M.O., Lonneman, W.A., 2001. Analysis of motor vehicle emissions during the Nashville/Middle Tennessee Ozone Study. Journal of Geophysical Research 106 (D4), 3559-3567. | TOG | O | TRUE | 2000 | 5 | 4 | 1 | Wisconsin |  | 4.0 | 1 | 80 | 0.31869 | -99 | N/A | GC-FID. Percent abundances are derived from ppbC concentrations based on NIST/SRM propane in air calibration. Because of the reduced FID response of oxygenates, the measured ppbC concentrations of ethyl alcohol, MTBE, and TAME were increased by factors of (2/1.5), (5/4), and (6/5), respectively, prior to converting the ppbC concentrations to percentage abundances. | 611-14-3 |  | 99915 | TRUE | FALSE | 1-Methyl-2-ethylbenzene | O_ETOL | 120.1916 | FALSE | Chuck Lewis, EPA - National Exposure Research Laboratory, RTP, NC
4549 | Diesel Headspace Vapor - Super America Diesel - adjusted for oxygenates | E | Uncontrolled | 2004-09-29 | See ANLYMETHOD field for oxygenates adjustment details. | 100 | TOG | Canisters containing headspece vapor samples of each diesel were prepared using the following procedure. Approximately 25 mL Erlenmeyer flask, and the flask mouth was closed with a single hole Number 1 size Neoprene stopper. A 4 cm x 0.64 cm stainless steel tube closed with a rubber sleeve stopper plug was placed into the hole. Flasks were placed in a constant temperature bath maintained at 25 oC. After an equilibration periond of 20-30 minutes, a 100 micro liter aliquote of gasoline headspece vapors was taken from each flask using 250 micro liter syringes with 5 cm long needles. The headspece vapor samples were injected into evacuated 6-L SUMMA canisters that contained 80 micro liter of distilled water. The canisters were filled to about 300 kPa absolute pressure using ultrahigh purity helium. Concentrations of individual compounds present in gasoline headspece vapors were quantified by GC/FID as described in Harley, R.A., McKeen, S.A., Pearson, J., Rodgers, M.O., Lonneman, W.A., 2001. Analysis of motor vehicle emissions during the Nashville/Middle Tennessee Ozone Study. Journal of Geophysical Research 106 (D4), 3559-3567. | TOG | O | TRUE | 2000 | 5 | 4 | 1 | Wisconsin |  | 4.0 | 1 | 81 | 0 | -99 | N/A | GC-FID. Percent abundances are derived from ppbC concentrations based on NIST/SRM propane in air calibration. Because of the reduced FID response of oxygenates, the measured ppbC concentrations of ethyl alcohol, MTBE, and TAME were increased by factors of (2/1.5), (5/4), and (6/5), respectively, prior to converting the ppbC concentrations to percentage abundances. | 527-84-4 |  | 91096 | FALSE | FALSE | 1-Methyl-2-isopropylbenzene |  | 134.2182 | FALSE | Chuck Lewis, EPA - National Exposure Research Laboratory, RTP, NC
4549 | Diesel Headspace Vapor - Super America Diesel - adjusted for oxygenates | E | Uncontrolled | 2004-09-29 | See ANLYMETHOD field for oxygenates adjustment details. | 100 | TOG | Canisters containing headspece vapor samples of each diesel were prepared using the following procedure. Approximately 25 mL Erlenmeyer flask, and the flask mouth was closed with a single hole Number 1 size Neoprene stopper. A 4 cm x 0.64 cm stainless steel tube closed with a rubber sleeve stopper plug was placed into the hole. Flasks were placed in a constant temperature bath maintained at 25 oC. After an equilibration periond of 20-30 minutes, a 100 micro liter aliquote of gasoline headspece vapors was taken from each flask using 250 micro liter syringes with 5 cm long needles. The headspece vapor samples were injected into evacuated 6-L SUMMA canisters that contained 80 micro liter of distilled water. The canisters were filled to about 300 kPa absolute pressure using ultrahigh purity helium. Concentrations of individual compounds present in gasoline headspece vapors were quantified by GC/FID as described in Harley, R.A., McKeen, S.A., Pearson, J., Rodgers, M.O., Lonneman, W.A., 2001. Analysis of motor vehicle emissions during the Nashville/Middle Tennessee Ozone Study. Journal of Geophysical Research 106 (D4), 3559-3567. | TOG | O | TRUE | 2000 | 5 | 4 | 1 | Wisconsin |  | 4.0 | 1 | 84 | 0.35324 | -99 | N/A | GC-FID. Percent abundances are derived from ppbC concentrations based on NIST/SRM propane in air calibration. Because of the reduced FID response of oxygenates, the measured ppbC concentrations of ethyl alcohol, MTBE, and TAME were increased by factors of (2/1.5), (5/4), and (6/5), respectively, prior to converting the ppbC concentrations to percentage abundances. | 1074-17-5 |  | 98178 | FALSE | FALSE | 1-Methyl-2-n-propylbenzene (2-propyltoluene) |  | 134.2182 | FALSE | Chuck Lewis, EPA - National Exposure Research Laboratory, RTP, NC
4549 | Diesel Headspace Vapor - Super America Diesel - adjusted for oxygenates | E | Uncontrolled | 2004-09-29 | See ANLYMETHOD field for oxygenates adjustment details. | 100 | TOG | Canisters containing headspece vapor samples of each diesel were prepared using the following procedure. Approximately 25 mL Erlenmeyer flask, and the flask mouth was closed with a single hole Number 1 size Neoprene stopper. A 4 cm x 0.64 cm stainless steel tube closed with a rubber sleeve stopper plug was placed into the hole. Flasks were placed in a constant temperature bath maintained at 25 oC. After an equilibration periond of 20-30 minutes, a 100 micro liter aliquote of gasoline headspece vapors was taken from each flask using 250 micro liter syringes with 5 cm long needles. The headspece vapor samples were injected into evacuated 6-L SUMMA canisters that contained 80 micro liter of distilled water. The canisters were filled to about 300 kPa absolute pressure using ultrahigh purity helium. Concentrations of individual compounds present in gasoline headspece vapors were quantified by GC/FID as described in Harley, R.A., McKeen, S.A., Pearson, J., Rodgers, M.O., Lonneman, W.A., 2001. Analysis of motor vehicle emissions during the Nashville/Middle Tennessee Ozone Study. Journal of Geophysical Research 106 (D4), 3559-3567. | TOG | O | TRUE | 2000 | 5 | 4 | 1 | Wisconsin |  | 4.0 | 1 | 89 | 0.84855 | -99 | N/A | GC-FID. Percent abundances are derived from ppbC concentrations based on NIST/SRM propane in air calibration. Because of the reduced FID response of oxygenates, the measured ppbC concentrations of ethyl alcohol, MTBE, and TAME were increased by factors of (2/1.5), (5/4), and (6/5), respectively, prior to converting the ppbC concentrations to percentage abundances. | 620-14-4 |  | 99912 | TRUE | FALSE | 1-Methyl-3-ethylbenzene (3-Ethyltoluene) | M_ETOL | 120.1916 | FALSE | Chuck Lewis, EPA - National Exposure Research Laboratory, RTP, NC
4549 | Diesel Headspace Vapor - Super America Diesel - adjusted for oxygenates | E | Uncontrolled | 2004-09-29 | See ANLYMETHOD field for oxygenates adjustment details. | 100 | TOG | Canisters containing headspece vapor samples of each diesel were prepared using the following procedure. Approximately 25 mL Erlenmeyer flask, and the flask mouth was closed with a single hole Number 1 size Neoprene stopper. A 4 cm x 0.64 cm stainless steel tube closed with a rubber sleeve stopper plug was placed into the hole. Flasks were placed in a constant temperature bath maintained at 25 oC. After an equilibration periond of 20-30 minutes, a 100 micro liter aliquote of gasoline headspece vapors was taken from each flask using 250 micro liter syringes with 5 cm long needles. The headspece vapor samples were injected into evacuated 6-L SUMMA canisters that contained 80 micro liter of distilled water. The canisters were filled to about 300 kPa absolute pressure using ultrahigh purity helium. Concentrations of individual compounds present in gasoline headspece vapors were quantified by GC/FID as described in Harley, R.A., McKeen, S.A., Pearson, J., Rodgers, M.O., Lonneman, W.A., 2001. Analysis of motor vehicle emissions during the Nashville/Middle Tennessee Ozone Study. Journal of Geophysical Research 106 (D4), 3559-3567. | TOG | O | TRUE | 2000 | 5 | 4 | 1 | Wisconsin |  | 4.0 | 1 | 90 | 0 | -99 | N/A | GC-FID. Percent abundances are derived from ppbC concentrations based on NIST/SRM propane in air calibration. Because of the reduced FID response of oxygenates, the measured ppbC concentrations of ethyl alcohol, MTBE, and TAME were increased by factors of (2/1.5), (5/4), and (6/5), respectively, prior to converting the ppbC concentrations to percentage abundances. | 535-77-3 |  | 98153 | FALSE | FALSE | 1-Methyl-3-isopropylbenzene (3-isopropyltoluene) |  | 134.2182 | FALSE | Chuck Lewis, EPA - National Exposure Research Laboratory, RTP, NC
4549 | Diesel Headspace Vapor - Super America Diesel - adjusted for oxygenates | E | Uncontrolled | 2004-09-29 | See ANLYMETHOD field for oxygenates adjustment details. | 100 | TOG | Canisters containing headspece vapor samples of each diesel were prepared using the following procedure. Approximately 25 mL Erlenmeyer flask, and the flask mouth was closed with a single hole Number 1 size Neoprene stopper. A 4 cm x 0.64 cm stainless steel tube closed with a rubber sleeve stopper plug was placed into the hole. Flasks were placed in a constant temperature bath maintained at 25 oC. After an equilibration periond of 20-30 minutes, a 100 micro liter aliquote of gasoline headspece vapors was taken from each flask using 250 micro liter syringes with 5 cm long needles. The headspece vapor samples were injected into evacuated 6-L SUMMA canisters that contained 80 micro liter of distilled water. The canisters were filled to about 300 kPa absolute pressure using ultrahigh purity helium. Concentrations of individual compounds present in gasoline headspece vapors were quantified by GC/FID as described in Harley, R.A., McKeen, S.A., Pearson, J., Rodgers, M.O., Lonneman, W.A., 2001. Analysis of motor vehicle emissions during the Nashville/Middle Tennessee Ozone Study. Journal of Geophysical Research 106 (D4), 3559-3567. | TOG | O | TRUE | 2000 | 5 | 4 | 1 | Wisconsin |  | 4.0 | 1 | 92 | 0.31101 | -99 | N/A | GC-FID. Percent abundances are derived from ppbC concentrations based on NIST/SRM propane in air calibration. Because of the reduced FID response of oxygenates, the measured ppbC concentrations of ethyl alcohol, MTBE, and TAME were increased by factors of (2/1.5), (5/4), and (6/5), respectively, prior to converting the ppbC concentrations to percentage abundances. | 1074-43-7 |  | 98152 | FALSE | FALSE | 1-Methyl-3-propylbenzene (3-n-propyltoluene) |  | 134.2182 | FALSE | Chuck Lewis, EPA - National Exposure Research Laboratory, RTP, NC
4549 | Diesel Headspace Vapor - Super America Diesel - adjusted for oxygenates | E | Uncontrolled | 2004-09-29 | See ANLYMETHOD field for oxygenates adjustment details. | 100 | TOG | Canisters containing headspece vapor samples of each diesel were prepared using the following procedure. Approximately 25 mL Erlenmeyer flask, and the flask mouth was closed with a single hole Number 1 size Neoprene stopper. A 4 cm x 0.64 cm stainless steel tube closed with a rubber sleeve stopper plug was placed into the hole. Flasks were placed in a constant temperature bath maintained at 25 oC. After an equilibration periond of 20-30 minutes, a 100 micro liter aliquote of gasoline headspece vapors was taken from each flask using 250 micro liter syringes with 5 cm long needles. The headspece vapor samples were injected into evacuated 6-L SUMMA canisters that contained 80 micro liter of distilled water. The canisters were filled to about 300 kPa absolute pressure using ultrahigh purity helium. Concentrations of individual compounds present in gasoline headspece vapors were quantified by GC/FID as described in Harley, R.A., McKeen, S.A., Pearson, J., Rodgers, M.O., Lonneman, W.A., 2001. Analysis of motor vehicle emissions during the Nashville/Middle Tennessee Ozone Study. Journal of Geophysical Research 106 (D4), 3559-3567. | TOG | O | TRUE | 2000 | 5 | 4 | 1 | Wisconsin |  | 4.0 | 1 | 94 | 0 | -99 | N/A | GC-FID. Percent abundances are derived from ppbC concentrations based on NIST/SRM propane in air calibration. Because of the reduced FID response of oxygenates, the measured ppbC concentrations of ethyl alcohol, MTBE, and TAME were increased by factors of (2/1.5), (5/4), and (6/5), respectively, prior to converting the ppbC concentrations to percentage abundances. | 622-96-8 |  | 99914 | TRUE | FALSE | 1-Methyl-4-ethylbenzene | P_ETOL | 120.1916 | FALSE | Chuck Lewis, EPA - National Exposure Research Laboratory, RTP, NC
4549 | Diesel Headspace Vapor - Super America Diesel - adjusted for oxygenates | E | Uncontrolled | 2004-09-29 | See ANLYMETHOD field for oxygenates adjustment details. | 100 | TOG | Canisters containing headspece vapor samples of each diesel were prepared using the following procedure. Approximately 25 mL Erlenmeyer flask, and the flask mouth was closed with a single hole Number 1 size Neoprene stopper. A 4 cm x 0.64 cm stainless steel tube closed with a rubber sleeve stopper plug was placed into the hole. Flasks were placed in a constant temperature bath maintained at 25 oC. After an equilibration periond of 20-30 minutes, a 100 micro liter aliquote of gasoline headspece vapors was taken from each flask using 250 micro liter syringes with 5 cm long needles. The headspece vapor samples were injected into evacuated 6-L SUMMA canisters that contained 80 micro liter of distilled water. The canisters were filled to about 300 kPa absolute pressure using ultrahigh purity helium. Concentrations of individual compounds present in gasoline headspece vapors were quantified by GC/FID as described in Harley, R.A., McKeen, S.A., Pearson, J., Rodgers, M.O., Lonneman, W.A., 2001. Analysis of motor vehicle emissions during the Nashville/Middle Tennessee Ozone Study. Journal of Geophysical Research 106 (D4), 3559-3567. | TOG | O | TRUE | 2000 | 5 | 4 | 1 | Wisconsin |  | 4.0 | 1 | 97 | 0 | -99 | N/A | GC-FID. Percent abundances are derived from ppbC concentrations based on NIST/SRM propane in air calibration. Because of the reduced FID response of oxygenates, the measured ppbC concentrations of ethyl alcohol, MTBE, and TAME were increased by factors of (2/1.5), (5/4), and (6/5), respectively, prior to converting the ppbC concentrations to percentage abundances. | 99-87-6 |  | 91094 | FALSE | FALSE | 1-Methyl-4-isopropylbenzene |  | 134.2182 | FALSE | Chuck Lewis, EPA - National Exposure Research Laboratory, RTP, NC
4549 | Diesel Headspace Vapor - Super America Diesel - adjusted for oxygenates | E | Uncontrolled | 2004-09-29 | See ANLYMETHOD field for oxygenates adjustment details. | 100 | TOG | Canisters containing headspece vapor samples of each diesel were prepared using the following procedure. Approximately 25 mL Erlenmeyer flask, and the flask mouth was closed with a single hole Number 1 size Neoprene stopper. A 4 cm x 0.64 cm stainless steel tube closed with a rubber sleeve stopper plug was placed into the hole. Flasks were placed in a constant temperature bath maintained at 25 oC. After an equilibration periond of 20-30 minutes, a 100 micro liter aliquote of gasoline headspece vapors was taken from each flask using 250 micro liter syringes with 5 cm long needles. The headspece vapor samples were injected into evacuated 6-L SUMMA canisters that contained 80 micro liter of distilled water. The canisters were filled to about 300 kPa absolute pressure using ultrahigh purity helium. Concentrations of individual compounds present in gasoline headspece vapors were quantified by GC/FID as described in Harley, R.A., McKeen, S.A., Pearson, J., Rodgers, M.O., Lonneman, W.A., 2001. Analysis of motor vehicle emissions during the Nashville/Middle Tennessee Ozone Study. Journal of Geophysical Research 106 (D4), 3559-3567. | TOG | O | TRUE | 2000 | 5 | 4 | 1 | Wisconsin |  | 4.0 | 1 | 108 | 0.17662 | -99 | N/A | GC-FID. Percent abundances are derived from ppbC concentrations based on NIST/SRM propane in air calibration. Because of the reduced FID response of oxygenates, the measured ppbC concentrations of ethyl alcohol, MTBE, and TAME were increased by factors of (2/1.5), (5/4), and (6/5), respectively, prior to converting the ppbC concentrations to percentage abundances. | 109-67-1 |  | 43224 | TRUE | FALSE | 1-pentene | PENTE1 | 70.1329 | FALSE | Chuck Lewis, EPA - National Exposure Research Laboratory, RTP, NC
4549 | Diesel Headspace Vapor - Super America Diesel - adjusted for oxygenates | E | Uncontrolled | 2004-09-29 | See ANLYMETHOD field for oxygenates adjustment details. | 100 | TOG | Canisters containing headspece vapor samples of each diesel were prepared using the following procedure. Approximately 25 mL Erlenmeyer flask, and the flask mouth was closed with a single hole Number 1 size Neoprene stopper. A 4 cm x 0.64 cm stainless steel tube closed with a rubber sleeve stopper plug was placed into the hole. Flasks were placed in a constant temperature bath maintained at 25 oC. After an equilibration periond of 20-30 minutes, a 100 micro liter aliquote of gasoline headspece vapors was taken from each flask using 250 micro liter syringes with 5 cm long needles. The headspece vapor samples were injected into evacuated 6-L SUMMA canisters that contained 80 micro liter of distilled water. The canisters were filled to about 300 kPa absolute pressure using ultrahigh purity helium. Concentrations of individual compounds present in gasoline headspece vapors were quantified by GC/FID as described in Harley, R.A., McKeen, S.A., Pearson, J., Rodgers, M.O., Lonneman, W.A., 2001. Analysis of motor vehicle emissions during the Nashville/Middle Tennessee Ozone Study. Journal of Geophysical Research 106 (D4), 3559-3567. | TOG | O | TRUE | 2000 | 5 | 4 | 1 | Wisconsin |  | 4.0 | 1 | 112 | 0 | -99 | N/A | GC-FID. Percent abundances are derived from ppbC concentrations based on NIST/SRM propane in air calibration. Because of the reduced FID response of oxygenates, the measured ppbC concentrations of ethyl alcohol, MTBE, and TAME were increased by factors of (2/1.5), (5/4), and (6/5), respectively, prior to converting the ppbC concentrations to percentage abundances. | 464-06-2 |  | 43160 | FALSE | FALSE | 2,2,3-trimethylbutane |  | 100.2019 | FALSE | Chuck Lewis, EPA - National Exposure Research Laboratory, RTP, NC
4549 | Diesel Headspace Vapor - Super America Diesel - adjusted for oxygenates | E | Uncontrolled | 2004-09-29 | See ANLYMETHOD field for oxygenates adjustment details. | 100 | TOG | Canisters containing headspece vapor samples of each diesel were prepared using the following procedure. Approximately 25 mL Erlenmeyer flask, and the flask mouth was closed with a single hole Number 1 size Neoprene stopper. A 4 cm x 0.64 cm stainless steel tube closed with a rubber sleeve stopper plug was placed into the hole. Flasks were placed in a constant temperature bath maintained at 25 oC. After an equilibration periond of 20-30 minutes, a 100 micro liter aliquote of gasoline headspece vapors was taken from each flask using 250 micro liter syringes with 5 cm long needles. The headspece vapor samples were injected into evacuated 6-L SUMMA canisters that contained 80 micro liter of distilled water. The canisters were filled to about 300 kPa absolute pressure using ultrahigh purity helium. Concentrations of individual compounds present in gasoline headspece vapors were quantified by GC/FID as described in Harley, R.A., McKeen, S.A., Pearson, J., Rodgers, M.O., Lonneman, W.A., 2001. Analysis of motor vehicle emissions during the Nashville/Middle Tennessee Ozone Study. Journal of Geophysical Research 106 (D4), 3559-3567. | TOG | O | TRUE | 2000 | 5 | 4 | 1 | Wisconsin |  | 4.0 | 1 | 117 | 0.62585 | -99 | N/A | GC-FID. Percent abundances are derived from ppbC concentrations based on NIST/SRM propane in air calibration. Because of the reduced FID response of oxygenates, the measured ppbC concentrations of ethyl alcohol, MTBE, and TAME were increased by factors of (2/1.5), (5/4), and (6/5), respectively, prior to converting the ppbC concentrations to percentage abundances. | 16747-26-5 |  | 45222 | FALSE | FALSE | 2,2,4-trimethylhexane |  | 128.2551 | FALSE | Chuck Lewis, EPA - National Exposure Research Laboratory, RTP, NC
4549 | Diesel Headspace Vapor - Super America Diesel - adjusted for oxygenates | E | Uncontrolled | 2004-09-29 | See ANLYMETHOD field for oxygenates adjustment details. | 100 | TOG | Canisters containing headspece vapor samples of each diesel were prepared using the following procedure. Approximately 25 mL Erlenmeyer flask, and the flask mouth was closed with a single hole Number 1 size Neoprene stopper. A 4 cm x 0.64 cm stainless steel tube closed with a rubber sleeve stopper plug was placed into the hole. Flasks were placed in a constant temperature bath maintained at 25 oC. After an equilibration periond of 20-30 minutes, a 100 micro liter aliquote of gasoline headspece vapors was taken from each flask using 250 micro liter syringes with 5 cm long needles. The headspece vapor samples were injected into evacuated 6-L SUMMA canisters that contained 80 micro liter of distilled water. The canisters were filled to about 300 kPa absolute pressure using ultrahigh purity helium. Concentrations of individual compounds present in gasoline headspece vapors were quantified by GC/FID as described in Harley, R.A., McKeen, S.A., Pearson, J., Rodgers, M.O., Lonneman, W.A., 2001. Analysis of motor vehicle emissions during the Nashville/Middle Tennessee Ozone Study. Journal of Geophysical Research 106 (D4), 3559-3567. | TOG | O | TRUE | 2000 | 5 | 4 | 1 | Wisconsin |  | 4.0 | 1 | 118 | 2.5034 | -99 | N/A | GC-FID. Percent abundances are derived from ppbC concentrations based on NIST/SRM propane in air calibration. Because of the reduced FID response of oxygenates, the measured ppbC concentrations of ethyl alcohol, MTBE, and TAME were increased by factors of (2/1.5), (5/4), and (6/5), respectively, prior to converting the ppbC concentrations to percentage abundances. | 540-84-1 |  | 43276 | TRUE | TRUE | 2,2,4-trimethylpentane | PA224M | 114.2285 | FALSE | Chuck Lewis, EPA - National Exposure Research Laboratory, RTP, NC
4549 | Diesel Headspace Vapor - Super America Diesel - adjusted for oxygenates | E | Uncontrolled | 2004-09-29 | See ANLYMETHOD field for oxygenates adjustment details. | 100 | TOG | Canisters containing headspece vapor samples of each diesel were prepared using the following procedure. Approximately 25 mL Erlenmeyer flask, and the flask mouth was closed with a single hole Number 1 size Neoprene stopper. A 4 cm x 0.64 cm stainless steel tube closed with a rubber sleeve stopper plug was placed into the hole. Flasks were placed in a constant temperature bath maintained at 25 oC. After an equilibration periond of 20-30 minutes, a 100 micro liter aliquote of gasoline headspece vapors was taken from each flask using 250 micro liter syringes with 5 cm long needles. The headspece vapor samples were injected into evacuated 6-L SUMMA canisters that contained 80 micro liter of distilled water. The canisters were filled to about 300 kPa absolute pressure using ultrahigh purity helium. Concentrations of individual compounds present in gasoline headspece vapors were quantified by GC/FID as described in Harley, R.A., McKeen, S.A., Pearson, J., Rodgers, M.O., Lonneman, W.A., 2001. Analysis of motor vehicle emissions during the Nashville/Middle Tennessee Ozone Study. Journal of Geophysical Research 106 (D4), 3559-3567. | TOG | O | TRUE | 2000 | 5 | 4 | 1 | Wisconsin |  | 4.0 | 1 | 122 | 0.3302 | -99 | N/A | GC-FID. Percent abundances are derived from ppbC concentrations based on NIST/SRM propane in air calibration. Because of the reduced FID response of oxygenates, the measured ppbC concentrations of ethyl alcohol, MTBE, and TAME were increased by factors of (2/1.5), (5/4), and (6/5), respectively, prior to converting the ppbC concentrations to percentage abundances. | 75-83-2 |  | 43291 | TRUE | FALSE | 2,2-dimethylbutane | BU22DM | 86.1754 | FALSE | Chuck Lewis, EPA - National Exposure Research Laboratory, RTP, NC
4549 | Diesel Headspace Vapor - Super America Diesel - adjusted for oxygenates | E | Uncontrolled | 2004-09-29 | See ANLYMETHOD field for oxygenates adjustment details. | 100 | TOG | Canisters containing headspece vapor samples of each diesel were prepared using the following procedure. Approximately 25 mL Erlenmeyer flask, and the flask mouth was closed with a single hole Number 1 size Neoprene stopper. A 4 cm x 0.64 cm stainless steel tube closed with a rubber sleeve stopper plug was placed into the hole. Flasks were placed in a constant temperature bath maintained at 25 oC. After an equilibration periond of 20-30 minutes, a 100 micro liter aliquote of gasoline headspece vapors was taken from each flask using 250 micro liter syringes with 5 cm long needles. The headspece vapor samples were injected into evacuated 6-L SUMMA canisters that contained 80 micro liter of distilled water. The canisters were filled to about 300 kPa absolute pressure using ultrahigh purity helium. Concentrations of individual compounds present in gasoline headspece vapors were quantified by GC/FID as described in Harley, R.A., McKeen, S.A., Pearson, J., Rodgers, M.O., Lonneman, W.A., 2001. Analysis of motor vehicle emissions during the Nashville/Middle Tennessee Ozone Study. Journal of Geophysical Research 106 (D4), 3559-3567. | TOG | O | TRUE | 2000 | 5 | 4 | 1 | Wisconsin |  | 4.0 | 1 | 126 | 0 | -99 | N/A | GC-FID. Percent abundances are derived from ppbC concentrations based on NIST/SRM propane in air calibration. Because of the reduced FID response of oxygenates, the measured ppbC concentrations of ethyl alcohol, MTBE, and TAME were increased by factors of (2/1.5), (5/4), and (6/5), respectively, prior to converting the ppbC concentrations to percentage abundances. | 590-35-2 |  | 90042 | FALSE | FALSE | 2,2-dimethylpentane |  | 100.2019 | FALSE | Chuck Lewis, EPA - National Exposure Research Laboratory, RTP, NC
4549 | Diesel Headspace Vapor - Super America Diesel - adjusted for oxygenates | E | Uncontrolled | 2004-09-29 | See ANLYMETHOD field for oxygenates adjustment details. | 100 | TOG | Canisters containing headspece vapor samples of each diesel were prepared using the following procedure. Approximately 25 mL Erlenmeyer flask, and the flask mouth was closed with a single hole Number 1 size Neoprene stopper. A 4 cm x 0.64 cm stainless steel tube closed with a rubber sleeve stopper plug was placed into the hole. Flasks were placed in a constant temperature bath maintained at 25 oC. After an equilibration periond of 20-30 minutes, a 100 micro liter aliquote of gasoline headspece vapors was taken from each flask using 250 micro liter syringes with 5 cm long needles. The headspece vapor samples were injected into evacuated 6-L SUMMA canisters that contained 80 micro liter of distilled water. The canisters were filled to about 300 kPa absolute pressure using ultrahigh purity helium. Concentrations of individual compounds present in gasoline headspece vapors were quantified by GC/FID as described in Harley, R.A., McKeen, S.A., Pearson, J., Rodgers, M.O., Lonneman, W.A., 2001. Analysis of motor vehicle emissions during the Nashville/Middle Tennessee Ozone Study. Journal of Geophysical Research 106 (D4), 3559-3567. | TOG | O | TRUE | 2000 | 5 | 4 | 1 | Wisconsin |  | 4.0 | 1 | 130 | 1.1442 | -99 | N/A | GC-FID. Percent abundances are derived from ppbC concentrations based on NIST/SRM propane in air calibration. Because of the reduced FID response of oxygenates, the measured ppbC concentrations of ethyl alcohol, MTBE, and TAME were increased by factors of (2/1.5), (5/4), and (6/5), respectively, prior to converting the ppbC concentrations to percentage abundances. | 565-75-3 |  | 43279 | TRUE | FALSE | 2,3,4-trimethylpentane | PA234M | 114.2285 | FALSE | Chuck Lewis, EPA - National Exposure Research Laboratory, RTP, NC
4549 | Diesel Headspace Vapor - Super America Diesel - adjusted for oxygenates | E | Uncontrolled | 2004-09-29 | See ANLYMETHOD field for oxygenates adjustment details. | 100 | TOG | Canisters containing headspece vapor samples of each diesel were prepared using the following procedure. Approximately 25 mL Erlenmeyer flask, and the flask mouth was closed with a single hole Number 1 size Neoprene stopper. A 4 cm x 0.64 cm stainless steel tube closed with a rubber sleeve stopper plug was placed into the hole. Flasks were placed in a constant temperature bath maintained at 25 oC. After an equilibration periond of 20-30 minutes, a 100 micro liter aliquote of gasoline headspece vapors was taken from each flask using 250 micro liter syringes with 5 cm long needles. The headspece vapor samples were injected into evacuated 6-L SUMMA canisters that contained 80 micro liter of distilled water. The canisters were filled to about 300 kPa absolute pressure using ultrahigh purity helium. Concentrations of individual compounds present in gasoline headspece vapors were quantified by GC/FID as described in Harley, R.A., McKeen, S.A., Pearson, J., Rodgers, M.O., Lonneman, W.A., 2001. Analysis of motor vehicle emissions during the Nashville/Middle Tennessee Ozone Study. Journal of Geophysical Research 106 (D4), 3559-3567. | TOG | O | TRUE | 2000 | 5 | 4 | 1 | Wisconsin |  | 4.0 | 1 | 132 | 0.45307 | -99 | N/A | GC-FID. Percent abundances are derived from ppbC concentrations based on NIST/SRM propane in air calibration. Because of the reduced FID response of oxygenates, the measured ppbC concentrations of ethyl alcohol, MTBE, and TAME were increased by factors of (2/1.5), (5/4), and (6/5), respectively, prior to converting the ppbC concentrations to percentage abundances. | 1069-53-0 |  | 98141 | FALSE | FALSE | 2,3,5-trimethylhexane |  | 128.2551 | FALSE | Chuck Lewis, EPA - National Exposure Research Laboratory, RTP, NC
4549 | Diesel Headspace Vapor - Super America Diesel - adjusted for oxygenates | E | Uncontrolled | 2004-09-29 | See ANLYMETHOD field for oxygenates adjustment details. | 100 | TOG | Canisters containing headspece vapor samples of each diesel were prepared using the following procedure. Approximately 25 mL Erlenmeyer flask, and the flask mouth was closed with a single hole Number 1 size Neoprene stopper. A 4 cm x 0.64 cm stainless steel tube closed with a rubber sleeve stopper plug was placed into the hole. Flasks were placed in a constant temperature bath maintained at 25 oC. After an equilibration periond of 20-30 minutes, a 100 micro liter aliquote of gasoline headspece vapors was taken from each flask using 250 micro liter syringes with 5 cm long needles. The headspece vapor samples were injected into evacuated 6-L SUMMA canisters that contained 80 micro liter of distilled water. The canisters were filled to about 300 kPa absolute pressure using ultrahigh purity helium. Concentrations of individual compounds present in gasoline headspece vapors were quantified by GC/FID as described in Harley, R.A., McKeen, S.A., Pearson, J., Rodgers, M.O., Lonneman, W.A., 2001. Analysis of motor vehicle emissions during the Nashville/Middle Tennessee Ozone Study. Journal of Geophysical Research 106 (D4), 3559-3567. | TOG | O | TRUE | 2000 | 5 | 4 | 1 | Wisconsin |  | 4.0 | 1 | 136 | 0.90614 | -99 | N/A | GC-FID. Percent abundances are derived from ppbC concentrations based on NIST/SRM propane in air calibration. Because of the reduced FID response of oxygenates, the measured ppbC concentrations of ethyl alcohol, MTBE, and TAME were increased by factors of (2/1.5), (5/4), and (6/5), respectively, prior to converting the ppbC concentrations to percentage abundances. | 79-29-8 |  | 98001 | TRUE | FALSE | 2,3-dimethylbutane | BU23DM | 86.1754 | FALSE | Chuck Lewis, EPA - National Exposure Research Laboratory, RTP, NC
4549 | Diesel Headspace Vapor - Super America Diesel - adjusted for oxygenates | E | Uncontrolled | 2004-09-29 | See ANLYMETHOD field for oxygenates adjustment details. | 100 | TOG | Canisters containing headspece vapor samples of each diesel were prepared using the following procedure. Approximately 25 mL Erlenmeyer flask, and the flask mouth was closed with a single hole Number 1 size Neoprene stopper. A 4 cm x 0.64 cm stainless steel tube closed with a rubber sleeve stopper plug was placed into the hole. Flasks were placed in a constant temperature bath maintained at 25 oC. After an equilibration periond of 20-30 minutes, a 100 micro liter aliquote of gasoline headspece vapors was taken from each flask using 250 micro liter syringes with 5 cm long needles. The headspece vapor samples were injected into evacuated 6-L SUMMA canisters that contained 80 micro liter of distilled water. The canisters were filled to about 300 kPa absolute pressure using ultrahigh purity helium. Concentrations of individual compounds present in gasoline headspece vapors were quantified by GC/FID as described in Harley, R.A., McKeen, S.A., Pearson, J., Rodgers, M.O., Lonneman, W.A., 2001. Analysis of motor vehicle emissions during the Nashville/Middle Tennessee Ozone Study. Journal of Geophysical Research 106 (D4), 3559-3567. | TOG | O | TRUE | 2000 | 5 | 4 | 1 | Wisconsin |  | 4.0 | 1 | 138 | 0.60665 | -99 | N/A | GC-FID. Percent abundances are derived from ppbC concentrations based on NIST/SRM propane in air calibration. Because of the reduced FID response of oxygenates, the measured ppbC concentrations of ethyl alcohol, MTBE, and TAME were increased by factors of (2/1.5), (5/4), and (6/5), respectively, prior to converting the ppbC concentrations to percentage abundances. | 584-94-1 |  | 98139 | FALSE | FALSE | 2,3-dimethylhexane |  | 114.2285 | FALSE | Chuck Lewis, EPA - National Exposure Research Laboratory, RTP, NC
4549 | Diesel Headspace Vapor - Super America Diesel - adjusted for oxygenates | E | Uncontrolled | 2004-09-29 | See ANLYMETHOD field for oxygenates adjustment details. | 100 | TOG | Canisters containing headspece vapor samples of each diesel were prepared using the following procedure. Approximately 25 mL Erlenmeyer flask, and the flask mouth was closed with a single hole Number 1 size Neoprene stopper. A 4 cm x 0.64 cm stainless steel tube closed with a rubber sleeve stopper plug was placed into the hole. Flasks were placed in a constant temperature bath maintained at 25 oC. After an equilibration periond of 20-30 minutes, a 100 micro liter aliquote of gasoline headspece vapors was taken from each flask using 250 micro liter syringes with 5 cm long needles. The headspece vapor samples were injected into evacuated 6-L SUMMA canisters that contained 80 micro liter of distilled water. The canisters were filled to about 300 kPa absolute pressure using ultrahigh purity helium. Concentrations of individual compounds present in gasoline headspece vapors were quantified by GC/FID as described in Harley, R.A., McKeen, S.A., Pearson, J., Rodgers, M.O., Lonneman, W.A., 2001. Analysis of motor vehicle emissions during the Nashville/Middle Tennessee Ozone Study. Journal of Geophysical Research 106 (D4), 3559-3567. | TOG | O | TRUE | 2000 | 5 | 4 | 1 | Wisconsin |  | 4.0 | 1 | 140 | 2.0695 | -99 | N/A | GC-FID. Percent abundances are derived from ppbC concentrations based on NIST/SRM propane in air calibration. Because of the reduced FID response of oxygenates, the measured ppbC concentrations of ethyl alcohol, MTBE, and TAME were increased by factors of (2/1.5), (5/4), and (6/5), respectively, prior to converting the ppbC concentrations to percentage abundances. | 565-59-3 |  | 43274 | TRUE | FALSE | 2,3-dimethylpentane | PEN23M | 100.2019 | FALSE | Chuck Lewis, EPA - National Exposure Research Laboratory, RTP, NC
4549 | Diesel Headspace Vapor - Super America Diesel - adjusted for oxygenates | E | Uncontrolled | 2004-09-29 | See ANLYMETHOD field for oxygenates adjustment details. | 100 | TOG | Canisters containing headspece vapor samples of each diesel were prepared using the following procedure. Approximately 25 mL Erlenmeyer flask, and the flask mouth was closed with a single hole Number 1 size Neoprene stopper. A 4 cm x 0.64 cm stainless steel tube closed with a rubber sleeve stopper plug was placed into the hole. Flasks were placed in a constant temperature bath maintained at 25 oC. After an equilibration periond of 20-30 minutes, a 100 micro liter aliquote of gasoline headspece vapors was taken from each flask using 250 micro liter syringes with 5 cm long needles. The headspece vapor samples were injected into evacuated 6-L SUMMA canisters that contained 80 micro liter of distilled water. The canisters were filled to about 300 kPa absolute pressure using ultrahigh purity helium. Concentrations of individual compounds present in gasoline headspece vapors were quantified by GC/FID as described in Harley, R.A., McKeen, S.A., Pearson, J., Rodgers, M.O., Lonneman, W.A., 2001. Analysis of motor vehicle emissions during the Nashville/Middle Tennessee Ozone Study. Journal of Geophysical Research 106 (D4), 3559-3567. | TOG | O | TRUE | 2000 | 5 | 4 | 1 | Wisconsin |  | 4.0 | 1 | 146 | 0 | -99 | N/A | GC-FID. Percent abundances are derived from ppbC concentrations based on NIST/SRM propane in air calibration. Because of the reduced FID response of oxygenates, the measured ppbC concentrations of ethyl alcohol, MTBE, and TAME were increased by factors of (2/1.5), (5/4), and (6/5), respectively, prior to converting the ppbC concentrations to percentage abundances. | 2213-32-3 |  | 90063 | FALSE | FALSE | 2,4-dimethyl-1-pentene |  | 98.1861 | FALSE | Chuck Lewis, EPA - National Exposure Research Laboratory, RTP, NC
4549 | Diesel Headspace Vapor - Super America Diesel - adjusted for oxygenates | E | Uncontrolled | 2004-09-29 | See ANLYMETHOD field for oxygenates adjustment details. | 100 | TOG | Canisters containing headspece vapor samples of each diesel were prepared using the following procedure. Approximately 25 mL Erlenmeyer flask, and the flask mouth was closed with a single hole Number 1 size Neoprene stopper. A 4 cm x 0.64 cm stainless steel tube closed with a rubber sleeve stopper plug was placed into the hole. Flasks were placed in a constant temperature bath maintained at 25 oC. After an equilibration periond of 20-30 minutes, a 100 micro liter aliquote of gasoline headspece vapors was taken from each flask using 250 micro liter syringes with 5 cm long needles. The headspece vapor samples were injected into evacuated 6-L SUMMA canisters that contained 80 micro liter of distilled water. The canisters were filled to about 300 kPa absolute pressure using ultrahigh purity helium. Concentrations of individual compounds present in gasoline headspece vapors were quantified by GC/FID as described in Harley, R.A., McKeen, S.A., Pearson, J., Rodgers, M.O., Lonneman, W.A., 2001. Analysis of motor vehicle emissions during the Nashville/Middle Tennessee Ozone Study. Journal of Geophysical Research 106 (D4), 3559-3567. | TOG | O | TRUE | 2000 | 5 | 4 | 1 | Wisconsin |  | 4.0 | 1 | 148 | 0.27645 | -99 | N/A | GC-FID. Percent abundances are derived from ppbC concentrations based on NIST/SRM propane in air calibration. Because of the reduced FID response of oxygenates, the measured ppbC concentrations of ethyl alcohol, MTBE, and TAME were increased by factors of (2/1.5), (5/4), and (6/5), respectively, prior to converting the ppbC concentrations to percentage abundances. | 2213-23-2 |  | 98142 | FALSE | FALSE | 2,4-dimethylheptane |  | 128.2551 | FALSE | Chuck Lewis, EPA - National Exposure Research Laboratory, RTP, NC
4549 | Diesel Headspace Vapor - Super America Diesel - adjusted for oxygenates | E | Uncontrolled | 2004-09-29 | See ANLYMETHOD field for oxygenates adjustment details. | 100 | TOG | Canisters containing headspece vapor samples of each diesel were prepared using the following procedure. Approximately 25 mL Erlenmeyer flask, and the flask mouth was closed with a single hole Number 1 size Neoprene stopper. A 4 cm x 0.64 cm stainless steel tube closed with a rubber sleeve stopper plug was placed into the hole. Flasks were placed in a constant temperature bath maintained at 25 oC. After an equilibration periond of 20-30 minutes, a 100 micro liter aliquote of gasoline headspece vapors was taken from each flask using 250 micro liter syringes with 5 cm long needles. The headspece vapor samples were injected into evacuated 6-L SUMMA canisters that contained 80 micro liter of distilled water. The canisters were filled to about 300 kPa absolute pressure using ultrahigh purity helium. Concentrations of individual compounds present in gasoline headspece vapors were quantified by GC/FID as described in Harley, R.A., McKeen, S.A., Pearson, J., Rodgers, M.O., Lonneman, W.A., 2001. Analysis of motor vehicle emissions during the Nashville/Middle Tennessee Ozone Study. Journal of Geophysical Research 106 (D4), 3559-3567. | TOG | O | TRUE | 2000 | 5 | 4 | 1 | Wisconsin |  | 4.0 | 1 | 149 | 1.0904 | -99 | N/A | GC-FID. Percent abundances are derived from ppbC concentrations based on NIST/SRM propane in air calibration. Because of the reduced FID response of oxygenates, the measured ppbC concentrations of ethyl alcohol, MTBE, and TAME were increased by factors of (2/1.5), (5/4), and (6/5), respectively, prior to converting the ppbC concentrations to percentage abundances. | 589-43-5 |  | 43277 | FALSE | FALSE | 2,4-dimethylhexane | HEX24M | 114.2285 | FALSE | Chuck Lewis, EPA - National Exposure Research Laboratory, RTP, NC
4549 | Diesel Headspace Vapor - Super America Diesel - adjusted for oxygenates | E | Uncontrolled | 2004-09-29 | See ANLYMETHOD field for oxygenates adjustment details. | 100 | TOG | Canisters containing headspece vapor samples of each diesel were prepared using the following procedure. Approximately 25 mL Erlenmeyer flask, and the flask mouth was closed with a single hole Number 1 size Neoprene stopper. A 4 cm x 0.64 cm stainless steel tube closed with a rubber sleeve stopper plug was placed into the hole. Flasks were placed in a constant temperature bath maintained at 25 oC. After an equilibration periond of 20-30 minutes, a 100 micro liter aliquote of gasoline headspece vapors was taken from each flask using 250 micro liter syringes with 5 cm long needles. The headspece vapor samples were injected into evacuated 6-L SUMMA canisters that contained 80 micro liter of distilled water. The canisters were filled to about 300 kPa absolute pressure using ultrahigh purity helium. Concentrations of individual compounds present in gasoline headspece vapors were quantified by GC/FID as described in Harley, R.A., McKeen, S.A., Pearson, J., Rodgers, M.O., Lonneman, W.A., 2001. Analysis of motor vehicle emissions during the Nashville/Middle Tennessee Ozone Study. Journal of Geophysical Research 106 (D4), 3559-3567. | TOG | O | TRUE | 2000 | 5 | 4 | 1 | Wisconsin |  | 4.0 | 1 | 152 | 1.0405 | -99 | N/A | GC-FID. Percent abundances are derived from ppbC concentrations based on NIST/SRM propane in air calibration. Because of the reduced FID response of oxygenates, the measured ppbC concentrations of ethyl alcohol, MTBE, and TAME were increased by factors of (2/1.5), (5/4), and (6/5), respectively, prior to converting the ppbC concentrations to percentage abundances. | 108-08-7 |  | 43271 | TRUE | FALSE | 2,4-dimethylpentane | PEN24M | 100.2019 | FALSE | Chuck Lewis, EPA - National Exposure Research Laboratory, RTP, NC
4549 | Diesel Headspace Vapor - Super America Diesel - adjusted for oxygenates | E | Uncontrolled | 2004-09-29 | See ANLYMETHOD field for oxygenates adjustment details. | 100 | TOG | Canisters containing headspece vapor samples of each diesel were prepared using the following procedure. Approximately 25 mL Erlenmeyer flask, and the flask mouth was closed with a single hole Number 1 size Neoprene stopper. A 4 cm x 0.64 cm stainless steel tube closed with a rubber sleeve stopper plug was placed into the hole. Flasks were placed in a constant temperature bath maintained at 25 oC. After an equilibration periond of 20-30 minutes, a 100 micro liter aliquote of gasoline headspece vapors was taken from each flask using 250 micro liter syringes with 5 cm long needles. The headspece vapor samples were injected into evacuated 6-L SUMMA canisters that contained 80 micro liter of distilled water. The canisters were filled to about 300 kPa absolute pressure using ultrahigh purity helium. Concentrations of individual compounds present in gasoline headspece vapors were quantified by GC/FID as described in Harley, R.A., McKeen, S.A., Pearson, J., Rodgers, M.O., Lonneman, W.A., 2001. Analysis of motor vehicle emissions during the Nashville/Middle Tennessee Ozone Study. Journal of Geophysical Research 106 (D4), 3559-3567. | TOG | O | TRUE | 2000 | 5 | 4 | 1 | Wisconsin |  | 4.0 | 1 | 155 | 0.45307 | -99 | N/A | GC-FID. Percent abundances are derived from ppbC concentrations based on NIST/SRM propane in air calibration. Because of the reduced FID response of oxygenates, the measured ppbC concentrations of ethyl alcohol, MTBE, and TAME were increased by factors of (2/1.5), (5/4), and (6/5), respectively, prior to converting the ppbC concentrations to percentage abundances. | 2216-30-0 |  | 98143 | FALSE | FALSE | 2,5-dimethylheptane |  | 128.2551 | FALSE | Chuck Lewis, EPA - National Exposure Research Laboratory, RTP, NC
4549 | Diesel Headspace Vapor - Super America Diesel - adjusted for oxygenates | E | Uncontrolled | 2004-09-29 | See ANLYMETHOD field for oxygenates adjustment details. | 100 | TOG | Canisters containing headspece vapor samples of each diesel were prepared using the following procedure. Approximately 25 mL Erlenmeyer flask, and the flask mouth was closed with a single hole Number 1 size Neoprene stopper. A 4 cm x 0.64 cm stainless steel tube closed with a rubber sleeve stopper plug was placed into the hole. Flasks were placed in a constant temperature bath maintained at 25 oC. After an equilibration periond of 20-30 minutes, a 100 micro liter aliquote of gasoline headspece vapors was taken from each flask using 250 micro liter syringes with 5 cm long needles. The headspece vapor samples were injected into evacuated 6-L SUMMA canisters that contained 80 micro liter of distilled water. The canisters were filled to about 300 kPa absolute pressure using ultrahigh purity helium. Concentrations of individual compounds present in gasoline headspece vapors were quantified by GC/FID as described in Harley, R.A., McKeen, S.A., Pearson, J., Rodgers, M.O., Lonneman, W.A., 2001. Analysis of motor vehicle emissions during the Nashville/Middle Tennessee Ozone Study. Journal of Geophysical Research 106 (D4), 3559-3567. | TOG | O | TRUE | 2000 | 5 | 4 | 1 | Wisconsin |  | 4.0 | 1 | 156 | 0.46843 | -99 | N/A | GC-FID. Percent abundances are derived from ppbC concentrations based on NIST/SRM propane in air calibration. Because of the reduced FID response of oxygenates, the measured ppbC concentrations of ethyl alcohol, MTBE, and TAME were increased by factors of (2/1.5), (5/4), and (6/5), respectively, prior to converting the ppbC concentrations to percentage abundances. | 592-13-2 |  | 43278 | FALSE | FALSE | 2,5-dimethylhexane | HEX25M | 114.2285 | FALSE | Chuck Lewis, EPA - National Exposure Research Laboratory, RTP, NC
4549 | Diesel Headspace Vapor - Super America Diesel - adjusted for oxygenates | E | Uncontrolled | 2004-09-29 | See ANLYMETHOD field for oxygenates adjustment details. | 100 | TOG | Canisters containing headspece vapor samples of each diesel were prepared using the following procedure. Approximately 25 mL Erlenmeyer flask, and the flask mouth was closed with a single hole Number 1 size Neoprene stopper. A 4 cm x 0.64 cm stainless steel tube closed with a rubber sleeve stopper plug was placed into the hole. Flasks were placed in a constant temperature bath maintained at 25 oC. After an equilibration periond of 20-30 minutes, a 100 micro liter aliquote of gasoline headspece vapors was taken from each flask using 250 micro liter syringes with 5 cm long needles. The headspece vapor samples were injected into evacuated 6-L SUMMA canisters that contained 80 micro liter of distilled water. The canisters were filled to about 300 kPa absolute pressure using ultrahigh purity helium. Concentrations of individual compounds present in gasoline headspece vapors were quantified by GC/FID as described in Harley, R.A., McKeen, S.A., Pearson, J., Rodgers, M.O., Lonneman, W.A., 2001. Analysis of motor vehicle emissions during the Nashville/Middle Tennessee Ozone Study. Journal of Geophysical Research 106 (D4), 3559-3567. | TOG | O | TRUE | 2000 | 5 | 4 | 1 | Wisconsin |  | 4.0 | 1 | 160 | 0.29949 | -99 | N/A | GC-FID. Percent abundances are derived from ppbC concentrations based on NIST/SRM propane in air calibration. Because of the reduced FID response of oxygenates, the measured ppbC concentrations of ethyl alcohol, MTBE, and TAME were increased by factors of (2/1.5), (5/4), and (6/5), respectively, prior to converting the ppbC concentrations to percentage abundances. | 1072-05-5 |  | 98157 | FALSE | FALSE | 2,6-dimethylheptane |  | 128.2551 | FALSE | Chuck Lewis, EPA - National Exposure Research Laboratory, RTP, NC
4549 | Diesel Headspace Vapor - Super America Diesel - adjusted for oxygenates | E | Uncontrolled | 2004-09-29 | See ANLYMETHOD field for oxygenates adjustment details. | 100 | TOG | Canisters containing headspece vapor samples of each diesel were prepared using the following procedure. Approximately 25 mL Erlenmeyer flask, and the flask mouth was closed with a single hole Number 1 size Neoprene stopper. A 4 cm x 0.64 cm stainless steel tube closed with a rubber sleeve stopper plug was placed into the hole. Flasks were placed in a constant temperature bath maintained at 25 oC. After an equilibration periond of 20-30 minutes, a 100 micro liter aliquote of gasoline headspece vapors was taken from each flask using 250 micro liter syringes with 5 cm long needles. The headspece vapor samples were injected into evacuated 6-L SUMMA canisters that contained 80 micro liter of distilled water. The canisters were filled to about 300 kPa absolute pressure using ultrahigh purity helium. Concentrations of individual compounds present in gasoline headspece vapors were quantified by GC/FID as described in Harley, R.A., McKeen, S.A., Pearson, J., Rodgers, M.O., Lonneman, W.A., 2001. Analysis of motor vehicle emissions during the Nashville/Middle Tennessee Ozone Study. Journal of Geophysical Research 106 (D4), 3559-3567. | TOG | O | TRUE | 2000 | 5 | 4 | 1 | Wisconsin |  | 4.0 | 1 | 162 | 0.55674 | -99 | N/A | GC-FID. Percent abundances are derived from ppbC concentrations based on NIST/SRM propane in air calibration. Because of the reduced FID response of oxygenates, the measured ppbC concentrations of ethyl alcohol, MTBE, and TAME were increased by factors of (2/1.5), (5/4), and (6/5), respectively, prior to converting the ppbC concentrations to percentage abundances. | 2051-30-1 |  | 98177 | FALSE | FALSE | 2,6-dimethyloctane |  | 142.2817 | FALSE | Chuck Lewis, EPA - National Exposure Research Laboratory, RTP, NC
4549 | Diesel Headspace Vapor - Super America Diesel - adjusted for oxygenates | E | Uncontrolled | 2004-09-29 | See ANLYMETHOD field for oxygenates adjustment details. | 100 | TOG | Canisters containing headspece vapor samples of each diesel were prepared using the following procedure. Approximately 25 mL Erlenmeyer flask, and the flask mouth was closed with a single hole Number 1 size Neoprene stopper. A 4 cm x 0.64 cm stainless steel tube closed with a rubber sleeve stopper plug was placed into the hole. Flasks were placed in a constant temperature bath maintained at 25 oC. After an equilibration periond of 20-30 minutes, a 100 micro liter aliquote of gasoline headspece vapors was taken from each flask using 250 micro liter syringes with 5 cm long needles. The headspece vapor samples were injected into evacuated 6-L SUMMA canisters that contained 80 micro liter of distilled water. The canisters were filled to about 300 kPa absolute pressure using ultrahigh purity helium. Concentrations of individual compounds present in gasoline headspece vapors were quantified by GC/FID as described in Harley, R.A., McKeen, S.A., Pearson, J., Rodgers, M.O., Lonneman, W.A., 2001. Analysis of motor vehicle emissions during the Nashville/Middle Tennessee Ozone Study. Journal of Geophysical Research 106 (D4), 3559-3567. | TOG | O | TRUE | 2000 | 5 | 4 | 1 | Wisconsin |  | 4.0 | 1 | 181 | 0.31869 | -99 | N/A | GC-FID. Percent abundances are derived from ppbC concentrations based on NIST/SRM propane in air calibration. Because of the reduced FID response of oxygenates, the measured ppbC concentrations of ethyl alcohol, MTBE, and TAME were increased by factors of (2/1.5), (5/4), and (6/5), respectively, prior to converting the ppbC concentrations to percentage abundances. | 563-46-2 |  | 43225 | FALSE | FALSE | 2-methyl-1-butene | B1E2M | 70.1329 | FALSE | Chuck Lewis, EPA - National Exposure Research Laboratory, RTP, NC
4549 | Diesel Headspace Vapor - Super America Diesel - adjusted for oxygenates | E | Uncontrolled | 2004-09-29 | See ANLYMETHOD field for oxygenates adjustment details. | 100 | TOG | Canisters containing headspece vapor samples of each diesel were prepared using the following procedure. Approximately 25 mL Erlenmeyer flask, and the flask mouth was closed with a single hole Number 1 size Neoprene stopper. A 4 cm x 0.64 cm stainless steel tube closed with a rubber sleeve stopper plug was placed into the hole. Flasks were placed in a constant temperature bath maintained at 25 oC. After an equilibration periond of 20-30 minutes, a 100 micro liter aliquote of gasoline headspece vapors was taken from each flask using 250 micro liter syringes with 5 cm long needles. The headspece vapor samples were injected into evacuated 6-L SUMMA canisters that contained 80 micro liter of distilled water. The canisters were filled to about 300 kPa absolute pressure using ultrahigh purity helium. Concentrations of individual compounds present in gasoline headspece vapors were quantified by GC/FID as described in Harley, R.A., McKeen, S.A., Pearson, J., Rodgers, M.O., Lonneman, W.A., 2001. Analysis of motor vehicle emissions during the Nashville/Middle Tennessee Ozone Study. Journal of Geophysical Research 106 (D4), 3559-3567. | TOG | O | TRUE | 2000 | 5 | 4 | 1 | Wisconsin |  | 4.0 | 1 | 184 | 0 | -99 | N/A | GC-FID. Percent abundances are derived from ppbC concentrations based on NIST/SRM propane in air calibration. Because of the reduced FID response of oxygenates, the measured ppbC concentrations of ethyl alcohol, MTBE, and TAME were increased by factors of (2/1.5), (5/4), and (6/5), respectively, prior to converting the ppbC concentrations to percentage abundances. | 763-29-1 |  | 98040 | TRUE | FALSE | 2-methyl-1-pentene | P1E2ME | 84.1595 | FALSE | Chuck Lewis, EPA - National Exposure Research Laboratory, RTP, NC
4549 | Diesel Headspace Vapor - Super America Diesel - adjusted for oxygenates | E | Uncontrolled | 2004-09-29 | See ANLYMETHOD field for oxygenates adjustment details. | 100 | TOG | Canisters containing headspece vapor samples of each diesel were prepared using the following procedure. Approximately 25 mL Erlenmeyer flask, and the flask mouth was closed with a single hole Number 1 size Neoprene stopper. A 4 cm x 0.64 cm stainless steel tube closed with a rubber sleeve stopper plug was placed into the hole. Flasks were placed in a constant temperature bath maintained at 25 oC. After an equilibration periond of 20-30 minutes, a 100 micro liter aliquote of gasoline headspece vapors was taken from each flask using 250 micro liter syringes with 5 cm long needles. The headspece vapor samples were injected into evacuated 6-L SUMMA canisters that contained 80 micro liter of distilled water. The canisters were filled to about 300 kPa absolute pressure using ultrahigh purity helium. Concentrations of individual compounds present in gasoline headspece vapors were quantified by GC/FID as described in Harley, R.A., McKeen, S.A., Pearson, J., Rodgers, M.O., Lonneman, W.A., 2001. Analysis of motor vehicle emissions during the Nashville/Middle Tennessee Ozone Study. Journal of Geophysical Research 106 (D4), 3559-3567. | TOG | O | TRUE | 2000 | 5 | 4 | 1 | Wisconsin |  | 4.0 | 1 | 185 | 0.41467 | -99 | N/A | GC-FID. Percent abundances are derived from ppbC concentrations based on NIST/SRM propane in air calibration. Because of the reduced FID response of oxygenates, the measured ppbC concentrations of ethyl alcohol, MTBE, and TAME were increased by factors of (2/1.5), (5/4), and (6/5), respectively, prior to converting the ppbC concentrations to percentage abundances. | 513-35-9 |  | 43228 | FALSE | FALSE | 2-methyl-2-butene | B2E2M | 70.1329 | FALSE | Chuck Lewis, EPA - National Exposure Research Laboratory, RTP, NC
4549 | Diesel Headspace Vapor - Super America Diesel - adjusted for oxygenates | E | Uncontrolled | 2004-09-29 | See ANLYMETHOD field for oxygenates adjustment details. | 100 | TOG | Canisters containing headspece vapor samples of each diesel were prepared using the following procedure. Approximately 25 mL Erlenmeyer flask, and the flask mouth was closed with a single hole Number 1 size Neoprene stopper. A 4 cm x 0.64 cm stainless steel tube closed with a rubber sleeve stopper plug was placed into the hole. Flasks were placed in a constant temperature bath maintained at 25 oC. After an equilibration periond of 20-30 minutes, a 100 micro liter aliquote of gasoline headspece vapors was taken from each flask using 250 micro liter syringes with 5 cm long needles. The headspece vapor samples were injected into evacuated 6-L SUMMA canisters that contained 80 micro liter of distilled water. The canisters were filled to about 300 kPa absolute pressure using ultrahigh purity helium. Concentrations of individual compounds present in gasoline headspece vapors were quantified by GC/FID as described in Harley, R.A., McKeen, S.A., Pearson, J., Rodgers, M.O., Lonneman, W.A., 2001. Analysis of motor vehicle emissions during the Nashville/Middle Tennessee Ozone Study. Journal of Geophysical Research 106 (D4), 3559-3567. | TOG | O | TRUE | 2000 | 5 | 4 | 1 | Wisconsin |  | 4.0 | 1 | 187 | 0.81399 | -99 | N/A | GC-FID. Percent abundances are derived from ppbC concentrations based on NIST/SRM propane in air calibration. Because of the reduced FID response of oxygenates, the measured ppbC concentrations of ethyl alcohol, MTBE, and TAME were increased by factors of (2/1.5), (5/4), and (6/5), respectively, prior to converting the ppbC concentrations to percentage abundances. | 625-27-4 |  | 98004 | FALSE | FALSE | 2-methyl-2-pentene | P2E2ME | 84.1595 | FALSE | Chuck Lewis, EPA - National Exposure Research Laboratory, RTP, NC
4549 | Diesel Headspace Vapor - Super America Diesel - adjusted for oxygenates | E | Uncontrolled | 2004-09-29 | See ANLYMETHOD field for oxygenates adjustment details. | 100 | TOG | Canisters containing headspece vapor samples of each diesel were prepared using the following procedure. Approximately 25 mL Erlenmeyer flask, and the flask mouth was closed with a single hole Number 1 size Neoprene stopper. A 4 cm x 0.64 cm stainless steel tube closed with a rubber sleeve stopper plug was placed into the hole. Flasks were placed in a constant temperature bath maintained at 25 oC. After an equilibration periond of 20-30 minutes, a 100 micro liter aliquote of gasoline headspece vapors was taken from each flask using 250 micro liter syringes with 5 cm long needles. The headspece vapor samples were injected into evacuated 6-L SUMMA canisters that contained 80 micro liter of distilled water. The canisters were filled to about 300 kPa absolute pressure using ultrahigh purity helium. Concentrations of individual compounds present in gasoline headspece vapors were quantified by GC/FID as described in Harley, R.A., McKeen, S.A., Pearson, J., Rodgers, M.O., Lonneman, W.A., 2001. Analysis of motor vehicle emissions during the Nashville/Middle Tennessee Ozone Study. Journal of Geophysical Research 106 (D4), 3559-3567. | TOG | O | TRUE | 2000 | 5 | 4 | 1 | Wisconsin |  | 4.0 | 1 | 193 | 1.0828 | -99 | N/A | GC-FID. Percent abundances are derived from ppbC concentrations based on NIST/SRM propane in air calibration. Because of the reduced FID response of oxygenates, the measured ppbC concentrations of ethyl alcohol, MTBE, and TAME were increased by factors of (2/1.5), (5/4), and (6/5), respectively, prior to converting the ppbC concentrations to percentage abundances. | 592-27-8 |  | 98140 | TRUE | FALSE | 2-methylheptane | HEP2ME | 114.2285 | FALSE | Chuck Lewis, EPA - National Exposure Research Laboratory, RTP, NC
4549 | Diesel Headspace Vapor - Super America Diesel - adjusted for oxygenates | E | Uncontrolled | 2004-09-29 | See ANLYMETHOD field for oxygenates adjustment details. | 100 | TOG | Canisters containing headspece vapor samples of each diesel were prepared using the following procedure. Approximately 25 mL Erlenmeyer flask, and the flask mouth was closed with a single hole Number 1 size Neoprene stopper. A 4 cm x 0.64 cm stainless steel tube closed with a rubber sleeve stopper plug was placed into the hole. Flasks were placed in a constant temperature bath maintained at 25 oC. After an equilibration periond of 20-30 minutes, a 100 micro liter aliquote of gasoline headspece vapors was taken from each flask using 250 micro liter syringes with 5 cm long needles. The headspece vapor samples were injected into evacuated 6-L SUMMA canisters that contained 80 micro liter of distilled water. The canisters were filled to about 300 kPa absolute pressure using ultrahigh purity helium. Concentrations of individual compounds present in gasoline headspece vapors were quantified by GC/FID as described in Harley, R.A., McKeen, S.A., Pearson, J., Rodgers, M.O., Lonneman, W.A., 2001. Analysis of motor vehicle emissions during the Nashville/Middle Tennessee Ozone Study. Journal of Geophysical Research 106 (D4), 3559-3567. | TOG | O | TRUE | 2000 | 5 | 4 | 1 | Wisconsin |  | 4.0 | 1 | 194 | 0 | -99 | N/A | GC-FID. Percent abundances are derived from ppbC concentrations based on NIST/SRM propane in air calibration. Because of the reduced FID response of oxygenates, the measured ppbC concentrations of ethyl alcohol, MTBE, and TAME were increased by factors of (2/1.5), (5/4), and (6/5), respectively, prior to converting the ppbC concentrations to percentage abundances. | 591-76-4 |  | 43275 | TRUE | FALSE | 2-methylhexane | HEXA2M | 100.2019 | FALSE | Chuck Lewis, EPA - National Exposure Research Laboratory, RTP, NC
4549 | Diesel Headspace Vapor - Super America Diesel - adjusted for oxygenates | E | Uncontrolled | 2004-09-29 | See ANLYMETHOD field for oxygenates adjustment details. | 100 | TOG | Canisters containing headspece vapor samples of each diesel were prepared using the following procedure. Approximately 25 mL Erlenmeyer flask, and the flask mouth was closed with a single hole Number 1 size Neoprene stopper. A 4 cm x 0.64 cm stainless steel tube closed with a rubber sleeve stopper plug was placed into the hole. Flasks were placed in a constant temperature bath maintained at 25 oC. After an equilibration periond of 20-30 minutes, a 100 micro liter aliquote of gasoline headspece vapors was taken from each flask using 250 micro liter syringes with 5 cm long needles. The headspece vapor samples were injected into evacuated 6-L SUMMA canisters that contained 80 micro liter of distilled water. The canisters were filled to about 300 kPa absolute pressure using ultrahigh purity helium. Concentrations of individual compounds present in gasoline headspece vapors were quantified by GC/FID as described in Harley, R.A., McKeen, S.A., Pearson, J., Rodgers, M.O., Lonneman, W.A., 2001. Analysis of motor vehicle emissions during the Nashville/Middle Tennessee Ozone Study. Journal of Geophysical Research 106 (D4), 3559-3567. | TOG | O | TRUE | 2000 | 5 | 4 | 1 | Wisconsin |  | 4.0 | 1 | 198 | 0 | -99 | N/A | GC-FID. Percent abundances are derived from ppbC concentrations based on NIST/SRM propane in air calibration. Because of the reduced FID response of oxygenates, the measured ppbC concentrations of ethyl alcohol, MTBE, and TAME were increased by factors of (2/1.5), (5/4), and (6/5), respectively, prior to converting the ppbC concentrations to percentage abundances. | 3221-61-2 |  | 98146 | FALSE | FALSE | 2-methyloctane |  | 128.2551 | FALSE | Chuck Lewis, EPA - National Exposure Research Laboratory, RTP, NC
4549 | Diesel Headspace Vapor - Super America Diesel - adjusted for oxygenates | E | Uncontrolled | 2004-09-29 | See ANLYMETHOD field for oxygenates adjustment details. | 100 | TOG | Canisters containing headspece vapor samples of each diesel were prepared using the following procedure. Approximately 25 mL Erlenmeyer flask, and the flask mouth was closed with a single hole Number 1 size Neoprene stopper. A 4 cm x 0.64 cm stainless steel tube closed with a rubber sleeve stopper plug was placed into the hole. Flasks were placed in a constant temperature bath maintained at 25 oC. After an equilibration periond of 20-30 minutes, a 100 micro liter aliquote of gasoline headspece vapors was taken from each flask using 250 micro liter syringes with 5 cm long needles. The headspece vapor samples were injected into evacuated 6-L SUMMA canisters that contained 80 micro liter of distilled water. The canisters were filled to about 300 kPa absolute pressure using ultrahigh purity helium. Concentrations of individual compounds present in gasoline headspece vapors were quantified by GC/FID as described in Harley, R.A., McKeen, S.A., Pearson, J., Rodgers, M.O., Lonneman, W.A., 2001. Analysis of motor vehicle emissions during the Nashville/Middle Tennessee Ozone Study. Journal of Geophysical Research 106 (D4), 3559-3567. | TOG | O | TRUE | 2000 | 5 | 4 | 1 | Wisconsin |  | 4.0 | 1 | 199 | 2.1079 | -99 | N/A | GC-FID. Percent abundances are derived from ppbC concentrations based on NIST/SRM propane in air calibration. Because of the reduced FID response of oxygenates, the measured ppbC concentrations of ethyl alcohol, MTBE, and TAME were increased by factors of (2/1.5), (5/4), and (6/5), respectively, prior to converting the ppbC concentrations to percentage abundances. | 107-83-5 |  | 43229 | TRUE | FALSE | 2-methylpentane (isohexane) | PENA2M | 86.1754 | FALSE | Chuck Lewis, EPA - National Exposure Research Laboratory, RTP, NC
4549 | Diesel Headspace Vapor - Super America Diesel - adjusted for oxygenates | E | Uncontrolled | 2004-09-29 | See ANLYMETHOD field for oxygenates adjustment details. | 100 | TOG | Canisters containing headspece vapor samples of each diesel were prepared using the following procedure. Approximately 25 mL Erlenmeyer flask, and the flask mouth was closed with a single hole Number 1 size Neoprene stopper. A 4 cm x 0.64 cm stainless steel tube closed with a rubber sleeve stopper plug was placed into the hole. Flasks were placed in a constant temperature bath maintained at 25 oC. After an equilibration periond of 20-30 minutes, a 100 micro liter aliquote of gasoline headspece vapors was taken from each flask using 250 micro liter syringes with 5 cm long needles. The headspece vapor samples were injected into evacuated 6-L SUMMA canisters that contained 80 micro liter of distilled water. The canisters were filled to about 300 kPa absolute pressure using ultrahigh purity helium. Concentrations of individual compounds present in gasoline headspece vapors were quantified by GC/FID as described in Harley, R.A., McKeen, S.A., Pearson, J., Rodgers, M.O., Lonneman, W.A., 2001. Analysis of motor vehicle emissions during the Nashville/Middle Tennessee Ozone Study. Journal of Geophysical Research 106 (D4), 3559-3567. | TOG | O | TRUE | 2000 | 5 | 4 | 1 | Wisconsin |  | 4.0 | 1 | 206 | 0 | -99 | N/A | GC-FID. Percent abundances are derived from ppbC concentrations based on NIST/SRM propane in air calibration. Because of the reduced FID response of oxygenates, the measured ppbC concentrations of ethyl alcohol, MTBE, and TAME were increased by factors of (2/1.5), (5/4), and (6/5), respectively, prior to converting the ppbC concentrations to percentage abundances. | 563-16-6 |  | 98171 | FALSE | FALSE | 3,3-dimethylhexane |  | 114.2285 | FALSE | Chuck Lewis, EPA - National Exposure Research Laboratory, RTP, NC
4549 | Diesel Headspace Vapor - Super America Diesel - adjusted for oxygenates | E | Uncontrolled | 2004-09-29 | See ANLYMETHOD field for oxygenates adjustment details. | 100 | TOG | Canisters containing headspece vapor samples of each diesel were prepared using the following procedure. Approximately 25 mL Erlenmeyer flask, and the flask mouth was closed with a single hole Number 1 size Neoprene stopper. A 4 cm x 0.64 cm stainless steel tube closed with a rubber sleeve stopper plug was placed into the hole. Flasks were placed in a constant temperature bath maintained at 25 oC. After an equilibration periond of 20-30 minutes, a 100 micro liter aliquote of gasoline headspece vapors was taken from each flask using 250 micro liter syringes with 5 cm long needles. The headspece vapor samples were injected into evacuated 6-L SUMMA canisters that contained 80 micro liter of distilled water. The canisters were filled to about 300 kPa absolute pressure using ultrahigh purity helium. Concentrations of individual compounds present in gasoline headspece vapors were quantified by GC/FID as described in Harley, R.A., McKeen, S.A., Pearson, J., Rodgers, M.O., Lonneman, W.A., 2001. Analysis of motor vehicle emissions during the Nashville/Middle Tennessee Ozone Study. Journal of Geophysical Research 106 (D4), 3559-3567. | TOG | O | TRUE | 2000 | 5 | 4 | 1 | Wisconsin |  | 4.0 | 1 | 208 | 0 | -99 | N/A | GC-FID. Percent abundances are derived from ppbC concentrations based on NIST/SRM propane in air calibration. Because of the reduced FID response of oxygenates, the measured ppbC concentrations of ethyl alcohol, MTBE, and TAME were increased by factors of (2/1.5), (5/4), and (6/5), respectively, prior to converting the ppbC concentrations to percentage abundances. | 562-49-2 |  | 90040 | FALSE | FALSE | 3,3-dimethylpentane |  | 100.2019 | FALSE | Chuck Lewis, EPA - National Exposure Research Laboratory, RTP, NC
4549 | Diesel Headspace Vapor - Super America Diesel - adjusted for oxygenates | E | Uncontrolled | 2004-09-29 | See ANLYMETHOD field for oxygenates adjustment details. | 100 | TOG | Canisters containing headspece vapor samples of each diesel were prepared using the following procedure. Approximately 25 mL Erlenmeyer flask, and the flask mouth was closed with a single hole Number 1 size Neoprene stopper. A 4 cm x 0.64 cm stainless steel tube closed with a rubber sleeve stopper plug was placed into the hole. Flasks were placed in a constant temperature bath maintained at 25 oC. After an equilibration periond of 20-30 minutes, a 100 micro liter aliquote of gasoline headspece vapors was taken from each flask using 250 micro liter syringes with 5 cm long needles. The headspece vapor samples were injected into evacuated 6-L SUMMA canisters that contained 80 micro liter of distilled water. The canisters were filled to about 300 kPa absolute pressure using ultrahigh purity helium. Concentrations of individual compounds present in gasoline headspece vapors were quantified by GC/FID as described in Harley, R.A., McKeen, S.A., Pearson, J., Rodgers, M.O., Lonneman, W.A., 2001. Analysis of motor vehicle emissions during the Nashville/Middle Tennessee Ozone Study. Journal of Geophysical Research 106 (D4), 3559-3567. | TOG | O | TRUE | 2000 | 5 | 4 | 1 | Wisconsin |  | 4.0 | 1 | 212 | 0.28029 | -99 | N/A | GC-FID. Percent abundances are derived from ppbC concentrations based on NIST/SRM propane in air calibration. Because of the reduced FID response of oxygenates, the measured ppbC concentrations of ethyl alcohol, MTBE, and TAME were increased by factors of (2/1.5), (5/4), and (6/5), respectively, prior to converting the ppbC concentrations to percentage abundances. | 583-48-2 |  | 98150 | FALSE | FALSE | 3,4-dimethylhexane |  | 114.2285 | FALSE | Chuck Lewis, EPA - National Exposure Research Laboratory, RTP, NC
4549 | Diesel Headspace Vapor - Super America Diesel - adjusted for oxygenates | E | Uncontrolled | 2004-09-29 | See ANLYMETHOD field for oxygenates adjustment details. | 100 | TOG | Canisters containing headspece vapor samples of each diesel were prepared using the following procedure. Approximately 25 mL Erlenmeyer flask, and the flask mouth was closed with a single hole Number 1 size Neoprene stopper. A 4 cm x 0.64 cm stainless steel tube closed with a rubber sleeve stopper plug was placed into the hole. Flasks were placed in a constant temperature bath maintained at 25 oC. After an equilibration periond of 20-30 minutes, a 100 micro liter aliquote of gasoline headspece vapors was taken from each flask using 250 micro liter syringes with 5 cm long needles. The headspece vapor samples were injected into evacuated 6-L SUMMA canisters that contained 80 micro liter of distilled water. The canisters were filled to about 300 kPa absolute pressure using ultrahigh purity helium. Concentrations of individual compounds present in gasoline headspece vapors were quantified by GC/FID as described in Harley, R.A., McKeen, S.A., Pearson, J., Rodgers, M.O., Lonneman, W.A., 2001. Analysis of motor vehicle emissions during the Nashville/Middle Tennessee Ozone Study. Journal of Geophysical Research 106 (D4), 3559-3567. | TOG | O | TRUE | 2000 | 5 | 4 | 1 | Wisconsin |  | 4.0 | 1 | 217 | 0.407 | -99 | N/A | GC-FID. Percent abundances are derived from ppbC concentrations based on NIST/SRM propane in air calibration. Because of the reduced FID response of oxygenates, the measured ppbC concentrations of ethyl alcohol, MTBE, and TAME were increased by factors of (2/1.5), (5/4), and (6/5), respectively, prior to converting the ppbC concentrations to percentage abundances. | 15869-93-9 |  | 99118 | FALSE | FALSE | 3,5-dimethyloctane |  | 142.2817 | FALSE | Chuck Lewis, EPA - National Exposure Research Laboratory, RTP, NC
4549 | Diesel Headspace Vapor - Super America Diesel - adjusted for oxygenates | E | Uncontrolled | 2004-09-29 | See ANLYMETHOD field for oxygenates adjustment details. | 100 | TOG | Canisters containing headspece vapor samples of each diesel were prepared using the following procedure. Approximately 25 mL Erlenmeyer flask, and the flask mouth was closed with a single hole Number 1 size Neoprene stopper. A 4 cm x 0.64 cm stainless steel tube closed with a rubber sleeve stopper plug was placed into the hole. Flasks were placed in a constant temperature bath maintained at 25 oC. After an equilibration periond of 20-30 minutes, a 100 micro liter aliquote of gasoline headspece vapors was taken from each flask using 250 micro liter syringes with 5 cm long needles. The headspece vapor samples were injected into evacuated 6-L SUMMA canisters that contained 80 micro liter of distilled water. The canisters were filled to about 300 kPa absolute pressure using ultrahigh purity helium. Concentrations of individual compounds present in gasoline headspece vapors were quantified by GC/FID as described in Harley, R.A., McKeen, S.A., Pearson, J., Rodgers, M.O., Lonneman, W.A., 2001. Analysis of motor vehicle emissions during the Nashville/Middle Tennessee Ozone Study. Journal of Geophysical Research 106 (D4), 3559-3567. | TOG | O | TRUE | 2000 | 5 | 4 | 1 | Wisconsin |  | 4.0 | 1 | 218 | 0 | -99 | N/A | GC-FID. Percent abundances are derived from ppbC concentrations based on NIST/SRM propane in air calibration. Because of the reduced FID response of oxygenates, the measured ppbC concentrations of ethyl alcohol, MTBE, and TAME were increased by factors of (2/1.5), (5/4), and (6/5), respectively, prior to converting the ppbC concentrations to percentage abundances. | 15869-94-0 |  | 91086 | FALSE | FALSE | 3,6-dimethyloctane |  | 142.2817 | FALSE | Chuck Lewis, EPA - National Exposure Research Laboratory, RTP, NC
4549 | Diesel Headspace Vapor - Super America Diesel - adjusted for oxygenates | E | Uncontrolled | 2004-09-29 | See ANLYMETHOD field for oxygenates adjustment details. | 100 | TOG | Canisters containing headspece vapor samples of each diesel were prepared using the following procedure. Approximately 25 mL Erlenmeyer flask, and the flask mouth was closed with a single hole Number 1 size Neoprene stopper. A 4 cm x 0.64 cm stainless steel tube closed with a rubber sleeve stopper plug was placed into the hole. Flasks were placed in a constant temperature bath maintained at 25 oC. After an equilibration periond of 20-30 minutes, a 100 micro liter aliquote of gasoline headspece vapors was taken from each flask using 250 micro liter syringes with 5 cm long needles. The headspece vapor samples were injected into evacuated 6-L SUMMA canisters that contained 80 micro liter of distilled water. The canisters were filled to about 300 kPa absolute pressure using ultrahigh purity helium. Concentrations of individual compounds present in gasoline headspece vapors were quantified by GC/FID as described in Harley, R.A., McKeen, S.A., Pearson, J., Rodgers, M.O., Lonneman, W.A., 2001. Analysis of motor vehicle emissions during the Nashville/Middle Tennessee Ozone Study. Journal of Geophysical Research 106 (D4), 3559-3567. | TOG | O | TRUE | 2000 | 5 | 4 | 1 | Wisconsin |  | 4.0 | 1 | 229 | 0.5721 | -99 | N/A | GC-FID. Percent abundances are derived from ppbC concentrations based on NIST/SRM propane in air calibration. Because of the reduced FID response of oxygenates, the measured ppbC concentrations of ethyl alcohol, MTBE, and TAME were increased by factors of (2/1.5), (5/4), and (6/5), respectively, prior to converting the ppbC concentrations to percentage abundances. | 617-78-7 |  | 43300 | FALSE | FALSE | 3-ethylpentane |  | 100.2019 | FALSE | Chuck Lewis, EPA - National Exposure Research Laboratory, RTP, NC
4549 | Diesel Headspace Vapor - Super America Diesel - adjusted for oxygenates | E | Uncontrolled | 2004-09-29 | See ANLYMETHOD field for oxygenates adjustment details. | 100 | TOG | Canisters containing headspece vapor samples of each diesel were prepared using the following procedure. Approximately 25 mL Erlenmeyer flask, and the flask mouth was closed with a single hole Number 1 size Neoprene stopper. A 4 cm x 0.64 cm stainless steel tube closed with a rubber sleeve stopper plug was placed into the hole. Flasks were placed in a constant temperature bath maintained at 25 oC. After an equilibration periond of 20-30 minutes, a 100 micro liter aliquote of gasoline headspece vapors was taken from each flask using 250 micro liter syringes with 5 cm long needles. The headspece vapor samples were injected into evacuated 6-L SUMMA canisters that contained 80 micro liter of distilled water. The canisters were filled to about 300 kPa absolute pressure using ultrahigh purity helium. Concentrations of individual compounds present in gasoline headspece vapors were quantified by GC/FID as described in Harley, R.A., McKeen, S.A., Pearson, J., Rodgers, M.O., Lonneman, W.A., 2001. Analysis of motor vehicle emissions during the Nashville/Middle Tennessee Ozone Study. Journal of Geophysical Research 106 (D4), 3559-3567. | TOG | O | TRUE | 2000 | 5 | 4 | 1 | Wisconsin |  | 4.0 | 1 | 230 | 0.19966 | -99 | N/A | GC-FID. Percent abundances are derived from ppbC concentrations based on NIST/SRM propane in air calibration. Because of the reduced FID response of oxygenates, the measured ppbC concentrations of ethyl alcohol, MTBE, and TAME were increased by factors of (2/1.5), (5/4), and (6/5), respectively, prior to converting the ppbC concentrations to percentage abundances. | 563-45-1 |  | 43223 | FALSE | FALSE | 3-methyl-1-butene |  | 70.1329 | FALSE | Chuck Lewis, EPA - National Exposure Research Laboratory, RTP, NC
4549 | Diesel Headspace Vapor - Super America Diesel - adjusted for oxygenates | E | Uncontrolled | 2004-09-29 | See ANLYMETHOD field for oxygenates adjustment details. | 100 | TOG | Canisters containing headspece vapor samples of each diesel were prepared using the following procedure. Approximately 25 mL Erlenmeyer flask, and the flask mouth was closed with a single hole Number 1 size Neoprene stopper. A 4 cm x 0.64 cm stainless steel tube closed with a rubber sleeve stopper plug was placed into the hole. Flasks were placed in a constant temperature bath maintained at 25 oC. After an equilibration periond of 20-30 minutes, a 100 micro liter aliquote of gasoline headspece vapors was taken from each flask using 250 micro liter syringes with 5 cm long needles. The headspece vapor samples were injected into evacuated 6-L SUMMA canisters that contained 80 micro liter of distilled water. The canisters were filled to about 300 kPa absolute pressure using ultrahigh purity helium. Concentrations of individual compounds present in gasoline headspece vapors were quantified by GC/FID as described in Harley, R.A., McKeen, S.A., Pearson, J., Rodgers, M.O., Lonneman, W.A., 2001. Analysis of motor vehicle emissions during the Nashville/Middle Tennessee Ozone Study. Journal of Geophysical Research 106 (D4), 3559-3567. | TOG | O | TRUE | 2000 | 5 | 4 | 1 | Wisconsin |  | 4.0 | 1 | 232 | 0 | -99 | N/A | GC-FID. Percent abundances are derived from ppbC concentrations based on NIST/SRM propane in air calibration. Because of the reduced FID response of oxygenates, the measured ppbC concentrations of ethyl alcohol, MTBE, and TAME were increased by factors of (2/1.5), (5/4), and (6/5), respectively, prior to converting the ppbC concentrations to percentage abundances. | 760-20-3 |  | 43211 | FALSE | FALSE | 3-methyl-1-pentene |  | 84.1595 | FALSE | Chuck Lewis, EPA - National Exposure Research Laboratory, RTP, NC
4549 | Diesel Headspace Vapor - Super America Diesel - adjusted for oxygenates | E | Uncontrolled | 2004-09-29 | See ANLYMETHOD field for oxygenates adjustment details. | 100 | TOG | Canisters containing headspece vapor samples of each diesel were prepared using the following procedure. Approximately 25 mL Erlenmeyer flask, and the flask mouth was closed with a single hole Number 1 size Neoprene stopper. A 4 cm x 0.64 cm stainless steel tube closed with a rubber sleeve stopper plug was placed into the hole. Flasks were placed in a constant temperature bath maintained at 25 oC. After an equilibration periond of 20-30 minutes, a 100 micro liter aliquote of gasoline headspece vapors was taken from each flask using 250 micro liter syringes with 5 cm long needles. The headspece vapor samples were injected into evacuated 6-L SUMMA canisters that contained 80 micro liter of distilled water. The canisters were filled to about 300 kPa absolute pressure using ultrahigh purity helium. Concentrations of individual compounds present in gasoline headspece vapors were quantified by GC/FID as described in Harley, R.A., McKeen, S.A., Pearson, J., Rodgers, M.O., Lonneman, W.A., 2001. Analysis of motor vehicle emissions during the Nashville/Middle Tennessee Ozone Study. Journal of Geophysical Research 106 (D4), 3559-3567. | TOG | O | TRUE | 2000 | 5 | 4 | 1 | Wisconsin |  | 4.0 | 1 | 244 | 0.74872 | -99 | N/A | GC-FID. Percent abundances are derived from ppbC concentrations based on NIST/SRM propane in air calibration. Because of the reduced FID response of oxygenates, the measured ppbC concentrations of ethyl alcohol, MTBE, and TAME were increased by factors of (2/1.5), (5/4), and (6/5), respectively, prior to converting the ppbC concentrations to percentage abundances. | 589-81-1 |  |  | TRUE | FALSE | 3-methylheptane | HEP3ME | 114.2285 | FALSE | Chuck Lewis, EPA - National Exposure Research Laboratory, RTP, NC
4549 | Diesel Headspace Vapor - Super America Diesel - adjusted for oxygenates | E | Uncontrolled | 2004-09-29 | See ANLYMETHOD field for oxygenates adjustment details. | 100 | TOG | Canisters containing headspece vapor samples of each diesel were prepared using the following procedure. Approximately 25 mL Erlenmeyer flask, and the flask mouth was closed with a single hole Number 1 size Neoprene stopper. A 4 cm x 0.64 cm stainless steel tube closed with a rubber sleeve stopper plug was placed into the hole. Flasks were placed in a constant temperature bath maintained at 25 oC. After an equilibration periond of 20-30 minutes, a 100 micro liter aliquote of gasoline headspece vapors was taken from each flask using 250 micro liter syringes with 5 cm long needles. The headspece vapor samples were injected into evacuated 6-L SUMMA canisters that contained 80 micro liter of distilled water. The canisters were filled to about 300 kPa absolute pressure using ultrahigh purity helium. Concentrations of individual compounds present in gasoline headspece vapors were quantified by GC/FID as described in Harley, R.A., McKeen, S.A., Pearson, J., Rodgers, M.O., Lonneman, W.A., 2001. Analysis of motor vehicle emissions during the Nashville/Middle Tennessee Ozone Study. Journal of Geophysical Research 106 (D4), 3559-3567. | TOG | O | TRUE | 2000 | 5 | 4 | 1 | Wisconsin |  | 4.0 | 1 | 245 | 1.3899 | -99 | N/A | GC-FID. Percent abundances are derived from ppbC concentrations based on NIST/SRM propane in air calibration. Because of the reduced FID response of oxygenates, the measured ppbC concentrations of ethyl alcohol, MTBE, and TAME were increased by factors of (2/1.5), (5/4), and (6/5), respectively, prior to converting the ppbC concentrations to percentage abundances. | 589-34-4 |  | 43295 | TRUE | FALSE | 3-methylhexane | HEXA3M | 100.2019 | FALSE | Chuck Lewis, EPA - National Exposure Research Laboratory, RTP, NC
4549 | Diesel Headspace Vapor - Super America Diesel - adjusted for oxygenates | E | Uncontrolled | 2004-09-29 | See ANLYMETHOD field for oxygenates adjustment details. | 100 | TOG | Canisters containing headspece vapor samples of each diesel were prepared using the following procedure. Approximately 25 mL Erlenmeyer flask, and the flask mouth was closed with a single hole Number 1 size Neoprene stopper. A 4 cm x 0.64 cm stainless steel tube closed with a rubber sleeve stopper plug was placed into the hole. Flasks were placed in a constant temperature bath maintained at 25 oC. After an equilibration periond of 20-30 minutes, a 100 micro liter aliquote of gasoline headspece vapors was taken from each flask using 250 micro liter syringes with 5 cm long needles. The headspece vapor samples were injected into evacuated 6-L SUMMA canisters that contained 80 micro liter of distilled water. The canisters were filled to about 300 kPa absolute pressure using ultrahigh purity helium. Concentrations of individual compounds present in gasoline headspece vapors were quantified by GC/FID as described in Harley, R.A., McKeen, S.A., Pearson, J., Rodgers, M.O., Lonneman, W.A., 2001. Analysis of motor vehicle emissions during the Nashville/Middle Tennessee Ozone Study. Journal of Geophysical Research 106 (D4), 3559-3567. | TOG | O | TRUE | 2000 | 5 | 4 | 1 | Wisconsin |  | 4.0 | 1 | 246 | 0.14206 | -99 | N/A | GC-FID. Percent abundances are derived from ppbC concentrations based on NIST/SRM propane in air calibration. Because of the reduced FID response of oxygenates, the measured ppbC concentrations of ethyl alcohol, MTBE, and TAME were increased by factors of (2/1.5), (5/4), and (6/5), respectively, prior to converting the ppbC concentrations to percentage abundances. | 5911-04-6 |  | 91090 | FALSE | FALSE | 3-methylnonane |  | 142.2817 | FALSE | Chuck Lewis, EPA - National Exposure Research Laboratory, RTP, NC
4549 | Diesel Headspace Vapor - Super America Diesel - adjusted for oxygenates | E | Uncontrolled | 2004-09-29 | See ANLYMETHOD field for oxygenates adjustment details. | 100 | TOG | Canisters containing headspece vapor samples of each diesel were prepared using the following procedure. Approximately 25 mL Erlenmeyer flask, and the flask mouth was closed with a single hole Number 1 size Neoprene stopper. A 4 cm x 0.64 cm stainless steel tube closed with a rubber sleeve stopper plug was placed into the hole. Flasks were placed in a constant temperature bath maintained at 25 oC. After an equilibration periond of 20-30 minutes, a 100 micro liter aliquote of gasoline headspece vapors was taken from each flask using 250 micro liter syringes with 5 cm long needles. The headspece vapor samples were injected into evacuated 6-L SUMMA canisters that contained 80 micro liter of distilled water. The canisters were filled to about 300 kPa absolute pressure using ultrahigh purity helium. Concentrations of individual compounds present in gasoline headspece vapors were quantified by GC/FID as described in Harley, R.A., McKeen, S.A., Pearson, J., Rodgers, M.O., Lonneman, W.A., 2001. Analysis of motor vehicle emissions during the Nashville/Middle Tennessee Ozone Study. Journal of Geophysical Research 106 (D4), 3559-3567. | TOG | O | TRUE | 2000 | 5 | 4 | 1 | Wisconsin |  | 4.0 | 1 | 247 | 0.60281 | -99 | N/A | GC-FID. Percent abundances are derived from ppbC concentrations based on NIST/SRM propane in air calibration. Because of the reduced FID response of oxygenates, the measured ppbC concentrations of ethyl alcohol, MTBE, and TAME were increased by factors of (2/1.5), (5/4), and (6/5), respectively, prior to converting the ppbC concentrations to percentage abundances. | 2216-33-3 |  | 98172 | FALSE | FALSE | 3-methyloctane |  | 128.2551 | FALSE | Chuck Lewis, EPA - National Exposure Research Laboratory, RTP, NC
4549 | Diesel Headspace Vapor - Super America Diesel - adjusted for oxygenates | E | Uncontrolled | 2004-09-29 | See ANLYMETHOD field for oxygenates adjustment details. | 100 | TOG | Canisters containing headspece vapor samples of each diesel were prepared using the following procedure. Approximately 25 mL Erlenmeyer flask, and the flask mouth was closed with a single hole Number 1 size Neoprene stopper. A 4 cm x 0.64 cm stainless steel tube closed with a rubber sleeve stopper plug was placed into the hole. Flasks were placed in a constant temperature bath maintained at 25 oC. After an equilibration periond of 20-30 minutes, a 100 micro liter aliquote of gasoline headspece vapors was taken from each flask using 250 micro liter syringes with 5 cm long needles. The headspece vapor samples were injected into evacuated 6-L SUMMA canisters that contained 80 micro liter of distilled water. The canisters were filled to about 300 kPa absolute pressure using ultrahigh purity helium. Concentrations of individual compounds present in gasoline headspece vapors were quantified by GC/FID as described in Harley, R.A., McKeen, S.A., Pearson, J., Rodgers, M.O., Lonneman, W.A., 2001. Analysis of motor vehicle emissions during the Nashville/Middle Tennessee Ozone Study. Journal of Geophysical Research 106 (D4), 3559-3567. | TOG | O | TRUE | 2000 | 5 | 4 | 1 | Wisconsin |  | 4.0 | 1 | 248 | 1.0405 | -99 | N/A | GC-FID. Percent abundances are derived from ppbC concentrations based on NIST/SRM propane in air calibration. Because of the reduced FID response of oxygenates, the measured ppbC concentrations of ethyl alcohol, MTBE, and TAME were increased by factors of (2/1.5), (5/4), and (6/5), respectively, prior to converting the ppbC concentrations to percentage abundances. | 96-14-0 |  | 43230 | TRUE | FALSE | 3-methylpentane | PENA3M | 86.1754 | FALSE | Chuck Lewis, EPA - National Exposure Research Laboratory, RTP, NC
4549 | Diesel Headspace Vapor - Super America Diesel - adjusted for oxygenates | E | Uncontrolled | 2004-09-29 | See ANLYMETHOD field for oxygenates adjustment details. | 100 | TOG | Canisters containing headspece vapor samples of each diesel were prepared using the following procedure. Approximately 25 mL Erlenmeyer flask, and the flask mouth was closed with a single hole Number 1 size Neoprene stopper. A 4 cm x 0.64 cm stainless steel tube closed with a rubber sleeve stopper plug was placed into the hole. Flasks were placed in a constant temperature bath maintained at 25 oC. After an equilibration periond of 20-30 minutes, a 100 micro liter aliquote of gasoline headspece vapors was taken from each flask using 250 micro liter syringes with 5 cm long needles. The headspece vapor samples were injected into evacuated 6-L SUMMA canisters that contained 80 micro liter of distilled water. The canisters were filled to about 300 kPa absolute pressure using ultrahigh purity helium. Concentrations of individual compounds present in gasoline headspece vapors were quantified by GC/FID as described in Harley, R.A., McKeen, S.A., Pearson, J., Rodgers, M.O., Lonneman, W.A., 2001. Analysis of motor vehicle emissions during the Nashville/Middle Tennessee Ozone Study. Journal of Geophysical Research 106 (D4), 3559-3567. | TOG | O | TRUE | 2000 | 5 | 4 | 1 | Wisconsin |  | 4.0 | 1 | 253 | 0 | -99 | N/A | GC-FID. Percent abundances are derived from ppbC concentrations based on NIST/SRM propane in air calibration. Because of the reduced FID response of oxygenates, the measured ppbC concentrations of ethyl alcohol, MTBE, and TAME were increased by factors of (2/1.5), (5/4), and (6/5), respectively, prior to converting the ppbC concentrations to percentage abundances. | 1068-19-5 |  | 91060 | FALSE | FALSE | 4,4-dimethylheptane |  | 128.2551 | FALSE | Chuck Lewis, EPA - National Exposure Research Laboratory, RTP, NC
4549 | Diesel Headspace Vapor - Super America Diesel - adjusted for oxygenates | E | Uncontrolled | 2004-09-29 | See ANLYMETHOD field for oxygenates adjustment details. | 100 | TOG | Canisters containing headspece vapor samples of each diesel were prepared using the following procedure. Approximately 25 mL Erlenmeyer flask, and the flask mouth was closed with a single hole Number 1 size Neoprene stopper. A 4 cm x 0.64 cm stainless steel tube closed with a rubber sleeve stopper plug was placed into the hole. Flasks were placed in a constant temperature bath maintained at 25 oC. After an equilibration periond of 20-30 minutes, a 100 micro liter aliquote of gasoline headspece vapors was taken from each flask using 250 micro liter syringes with 5 cm long needles. The headspece vapor samples were injected into evacuated 6-L SUMMA canisters that contained 80 micro liter of distilled water. The canisters were filled to about 300 kPa absolute pressure using ultrahigh purity helium. Concentrations of individual compounds present in gasoline headspece vapors were quantified by GC/FID as described in Harley, R.A., McKeen, S.A., Pearson, J., Rodgers, M.O., Lonneman, W.A., 2001. Analysis of motor vehicle emissions during the Nashville/Middle Tennessee Ozone Study. Journal of Geophysical Research 106 (D4), 3559-3567. | TOG | O | TRUE | 2000 | 5 | 4 | 1 | Wisconsin |  | 4.0 | 1 | 257 | 0 | -99 | N/A | GC-FID. Percent abundances are derived from ppbC concentrations based on NIST/SRM propane in air calibration. Because of the reduced FID response of oxygenates, the measured ppbC concentrations of ethyl alcohol, MTBE, and TAME were increased by factors of (2/1.5), (5/4), and (6/5), respectively, prior to converting the ppbC concentrations to percentage abundances. | 3769-23-1 |  | 91008 | FALSE | FALSE | 4-methyl-1-hexene |  | 98.1861 | FALSE | Chuck Lewis, EPA - National Exposure Research Laboratory, RTP, NC
4549 | Diesel Headspace Vapor - Super America Diesel - adjusted for oxygenates | E | Uncontrolled | 2004-09-29 | See ANLYMETHOD field for oxygenates adjustment details. | 100 | TOG | Canisters containing headspece vapor samples of each diesel were prepared using the following procedure. Approximately 25 mL Erlenmeyer flask, and the flask mouth was closed with a single hole Number 1 size Neoprene stopper. A 4 cm x 0.64 cm stainless steel tube closed with a rubber sleeve stopper plug was placed into the hole. Flasks were placed in a constant temperature bath maintained at 25 oC. After an equilibration periond of 20-30 minutes, a 100 micro liter aliquote of gasoline headspece vapors was taken from each flask using 250 micro liter syringes with 5 cm long needles. The headspece vapor samples were injected into evacuated 6-L SUMMA canisters that contained 80 micro liter of distilled water. The canisters were filled to about 300 kPa absolute pressure using ultrahigh purity helium. Concentrations of individual compounds present in gasoline headspece vapors were quantified by GC/FID as described in Harley, R.A., McKeen, S.A., Pearson, J., Rodgers, M.O., Lonneman, W.A., 2001. Analysis of motor vehicle emissions during the Nashville/Middle Tennessee Ozone Study. Journal of Geophysical Research 106 (D4), 3559-3567. | TOG | O | TRUE | 2000 | 5 | 4 | 1 | Wisconsin |  | 4.0 | 1 | 264 | 0 | -99 | N/A | GC-FID. Percent abundances are derived from ppbC concentrations based on NIST/SRM propane in air calibration. Because of the reduced FID response of oxygenates, the measured ppbC concentrations of ethyl alcohol, MTBE, and TAME were increased by factors of (2/1.5), (5/4), and (6/5), respectively, prior to converting the ppbC concentrations to percentage abundances. | 589-53-7 |  | 43297 | FALSE | FALSE | 4-methylheptane |  | 114.2285 | FALSE | Chuck Lewis, EPA - National Exposure Research Laboratory, RTP, NC
4549 | Diesel Headspace Vapor - Super America Diesel - adjusted for oxygenates | E | Uncontrolled | 2004-09-29 | See ANLYMETHOD field for oxygenates adjustment details. | 100 | TOG | Canisters containing headspece vapor samples of each diesel were prepared using the following procedure. Approximately 25 mL Erlenmeyer flask, and the flask mouth was closed with a single hole Number 1 size Neoprene stopper. A 4 cm x 0.64 cm stainless steel tube closed with a rubber sleeve stopper plug was placed into the hole. Flasks were placed in a constant temperature bath maintained at 25 oC. After an equilibration periond of 20-30 minutes, a 100 micro liter aliquote of gasoline headspece vapors was taken from each flask using 250 micro liter syringes with 5 cm long needles. The headspece vapor samples were injected into evacuated 6-L SUMMA canisters that contained 80 micro liter of distilled water. The canisters were filled to about 300 kPa absolute pressure using ultrahigh purity helium. Concentrations of individual compounds present in gasoline headspece vapors were quantified by GC/FID as described in Harley, R.A., McKeen, S.A., Pearson, J., Rodgers, M.O., Lonneman, W.A., 2001. Analysis of motor vehicle emissions during the Nashville/Middle Tennessee Ozone Study. Journal of Geophysical Research 106 (D4), 3559-3567. | TOG | O | TRUE | 2000 | 5 | 4 | 1 | Wisconsin |  | 4.0 | 1 | 267 | 0 | -99 | N/A | GC-FID. Percent abundances are derived from ppbC concentrations based on NIST/SRM propane in air calibration. Because of the reduced FID response of oxygenates, the measured ppbC concentrations of ethyl alcohol, MTBE, and TAME were increased by factors of (2/1.5), (5/4), and (6/5), respectively, prior to converting the ppbC concentrations to percentage abundances. | 2216-34-4 |  | 98173 | FALSE | FALSE | 4-methyloctane |  | 128.2551 | FALSE | Chuck Lewis, EPA - National Exposure Research Laboratory, RTP, NC
4549 | Diesel Headspace Vapor - Super America Diesel - adjusted for oxygenates | E | Uncontrolled | 2004-09-29 | See ANLYMETHOD field for oxygenates adjustment details. | 100 | TOG | Canisters containing headspece vapor samples of each diesel were prepared using the following procedure. Approximately 25 mL Erlenmeyer flask, and the flask mouth was closed with a single hole Number 1 size Neoprene stopper. A 4 cm x 0.64 cm stainless steel tube closed with a rubber sleeve stopper plug was placed into the hole. Flasks were placed in a constant temperature bath maintained at 25 oC. After an equilibration periond of 20-30 minutes, a 100 micro liter aliquote of gasoline headspece vapors was taken from each flask using 250 micro liter syringes with 5 cm long needles. The headspece vapor samples were injected into evacuated 6-L SUMMA canisters that contained 80 micro liter of distilled water. The canisters were filled to about 300 kPa absolute pressure using ultrahigh purity helium. Concentrations of individual compounds present in gasoline headspece vapors were quantified by GC/FID as described in Harley, R.A., McKeen, S.A., Pearson, J., Rodgers, M.O., Lonneman, W.A., 2001. Analysis of motor vehicle emissions during the Nashville/Middle Tennessee Ozone Study. Journal of Geophysical Research 106 (D4), 3559-3567. | TOG | O | TRUE | 2000 | 5 | 4 | 1 | Wisconsin |  | 4.0 | 1 | 274 | 0 | -99 | N/A | GC-FID. Percent abundances are derived from ppbC concentrations based on NIST/SRM propane in air calibration. Because of the reduced FID response of oxygenates, the measured ppbC concentrations of ethyl alcohol, MTBE, and TAME were increased by factors of (2/1.5), (5/4), and (6/5), respectively, prior to converting the ppbC concentrations to percentage abundances. | 15869-85-9 |  | 91088 | FALSE | FALSE | 5-methylnonane |  | 142.2817 | FALSE | Chuck Lewis, EPA - National Exposure Research Laboratory, RTP, NC
4549 | Diesel Headspace Vapor - Super America Diesel - adjusted for oxygenates | E | Uncontrolled | 2004-09-29 | See ANLYMETHOD field for oxygenates adjustment details. | 100 | TOG | Canisters containing headspece vapor samples of each diesel were prepared using the following procedure. Approximately 25 mL Erlenmeyer flask, and the flask mouth was closed with a single hole Number 1 size Neoprene stopper. A 4 cm x 0.64 cm stainless steel tube closed with a rubber sleeve stopper plug was placed into the hole. Flasks were placed in a constant temperature bath maintained at 25 oC. After an equilibration periond of 20-30 minutes, a 100 micro liter aliquote of gasoline headspece vapors was taken from each flask using 250 micro liter syringes with 5 cm long needles. The headspece vapor samples were injected into evacuated 6-L SUMMA canisters that contained 80 micro liter of distilled water. The canisters were filled to about 300 kPa absolute pressure using ultrahigh purity helium. Concentrations of individual compounds present in gasoline headspece vapors were quantified by GC/FID as described in Harley, R.A., McKeen, S.A., Pearson, J., Rodgers, M.O., Lonneman, W.A., 2001. Analysis of motor vehicle emissions during the Nashville/Middle Tennessee Ozone Study. Journal of Geophysical Research 106 (D4), 3559-3567. | TOG | O | TRUE | 2000 | 5 | 4 | 1 | Wisconsin |  | 4.0 | 1 | 302 | 0.8831 | -99 | N/A | GC-FID. Percent abundances are derived from ppbC concentrations based on NIST/SRM propane in air calibration. Because of the reduced FID response of oxygenates, the measured ppbC concentrations of ethyl alcohol, MTBE, and TAME were increased by factors of (2/1.5), (5/4), and (6/5), respectively, prior to converting the ppbC concentrations to percentage abundances. | 71-43-2 |  | 45201 | TRUE | TRUE | Benzene | BENZE | 78.1118 | FALSE | Chuck Lewis, EPA - National Exposure Research Laboratory, RTP, NC
4549 | Diesel Headspace Vapor - Super America Diesel - adjusted for oxygenates | E | Uncontrolled | 2004-09-29 | See ANLYMETHOD field for oxygenates adjustment details. | 100 | TOG | Canisters containing headspece vapor samples of each diesel were prepared using the following procedure. Approximately 25 mL Erlenmeyer flask, and the flask mouth was closed with a single hole Number 1 size Neoprene stopper. A 4 cm x 0.64 cm stainless steel tube closed with a rubber sleeve stopper plug was placed into the hole. Flasks were placed in a constant temperature bath maintained at 25 oC. After an equilibration periond of 20-30 minutes, a 100 micro liter aliquote of gasoline headspece vapors was taken from each flask using 250 micro liter syringes with 5 cm long needles. The headspece vapor samples were injected into evacuated 6-L SUMMA canisters that contained 80 micro liter of distilled water. The canisters were filled to about 300 kPa absolute pressure using ultrahigh purity helium. Concentrations of individual compounds present in gasoline headspece vapors were quantified by GC/FID as described in Harley, R.A., McKeen, S.A., Pearson, J., Rodgers, M.O., Lonneman, W.A., 2001. Analysis of motor vehicle emissions during the Nashville/Middle Tennessee Ozone Study. Journal of Geophysical Research 106 (D4), 3559-3567. | TOG | O | TRUE | 2000 | 5 | 4 | 1 | Wisconsin |  | 4.0 | 1 | 312 | 0.28413 | -99 | N/A | GC-FID. Percent abundances are derived from ppbC concentrations based on NIST/SRM propane in air calibration. Because of the reduced FID response of oxygenates, the measured ppbC concentrations of ethyl alcohol, MTBE, and TAME were increased by factors of (2/1.5), (5/4), and (6/5), respectively, prior to converting the ppbC concentrations to percentage abundances. | 1678-93-9 |  | 90101 | FALSE | FALSE | Butylcyclohexane |  | 140.2658 | FALSE | Chuck Lewis, EPA - National Exposure Research Laboratory, RTP, NC
4549 | Diesel Headspace Vapor - Super America Diesel - adjusted for oxygenates | E | Uncontrolled | 2004-09-29 | See ANLYMETHOD field for oxygenates adjustment details. | 100 | TOG | Canisters containing headspece vapor samples of each diesel were prepared using the following procedure. Approximately 25 mL Erlenmeyer flask, and the flask mouth was closed with a single hole Number 1 size Neoprene stopper. A 4 cm x 0.64 cm stainless steel tube closed with a rubber sleeve stopper plug was placed into the hole. Flasks were placed in a constant temperature bath maintained at 25 oC. After an equilibration periond of 20-30 minutes, a 100 micro liter aliquote of gasoline headspece vapors was taken from each flask using 250 micro liter syringes with 5 cm long needles. The headspece vapor samples were injected into evacuated 6-L SUMMA canisters that contained 80 micro liter of distilled water. The canisters were filled to about 300 kPa absolute pressure using ultrahigh purity helium. Concentrations of individual compounds present in gasoline headspece vapors were quantified by GC/FID as described in Harley, R.A., McKeen, S.A., Pearson, J., Rodgers, M.O., Lonneman, W.A., 2001. Analysis of motor vehicle emissions during the Nashville/Middle Tennessee Ozone Study. Journal of Geophysical Research 106 (D4), 3559-3567. | TOG | O | TRUE | 2000 | 5 | 4 | 1 | Wisconsin |  | 4.0 | 1 | 351 | 0 | -99 | N/A | GC-FID. Percent abundances are derived from ppbC concentrations based on NIST/SRM propane in air calibration. Because of the reduced FID response of oxygenates, the measured ppbC concentrations of ethyl alcohol, MTBE, and TAME were increased by factors of (2/1.5), (5/4), and (6/5), respectively, prior to converting the ppbC concentrations to percentage abundances. | 2207-01-4 |  | 91055 | FALSE | FALSE | Cis-1,2-dimethylcyclohexane |  | 112.2126 | FALSE | Chuck Lewis, EPA - National Exposure Research Laboratory, RTP, NC
4549 | Diesel Headspace Vapor - Super America Diesel - adjusted for oxygenates | E | Uncontrolled | 2004-09-29 | See ANLYMETHOD field for oxygenates adjustment details. | 100 | TOG | Canisters containing headspece vapor samples of each diesel were prepared using the following procedure. Approximately 25 mL Erlenmeyer flask, and the flask mouth was closed with a single hole Number 1 size Neoprene stopper. A 4 cm x 0.64 cm stainless steel tube closed with a rubber sleeve stopper plug was placed into the hole. Flasks were placed in a constant temperature bath maintained at 25 oC. After an equilibration periond of 20-30 minutes, a 100 micro liter aliquote of gasoline headspece vapors was taken from each flask using 250 micro liter syringes with 5 cm long needles. The headspece vapor samples were injected into evacuated 6-L SUMMA canisters that contained 80 micro liter of distilled water. The canisters were filled to about 300 kPa absolute pressure using ultrahigh purity helium. Concentrations of individual compounds present in gasoline headspece vapors were quantified by GC/FID as described in Harley, R.A., McKeen, S.A., Pearson, J., Rodgers, M.O., Lonneman, W.A., 2001. Analysis of motor vehicle emissions during the Nashville/Middle Tennessee Ozone Study. Journal of Geophysical Research 106 (D4), 3559-3567. | TOG | O | TRUE | 2000 | 5 | 4 | 1 | Wisconsin |  | 4.0 | 1 | 353 | 0.51066 | -99 | N/A | GC-FID. Percent abundances are derived from ppbC concentrations based on NIST/SRM propane in air calibration. Because of the reduced FID response of oxygenates, the measured ppbC concentrations of ethyl alcohol, MTBE, and TAME were increased by factors of (2/1.5), (5/4), and (6/5), respectively, prior to converting the ppbC concentrations to percentage abundances. | 2532-58-3 |  | 91018 | FALSE | FALSE | Cis-1,3-dimethylcyclopentane |  | 98.1861 | FALSE | Chuck Lewis, EPA - National Exposure Research Laboratory, RTP, NC
4549 | Diesel Headspace Vapor - Super America Diesel - adjusted for oxygenates | E | Uncontrolled | 2004-09-29 | See ANLYMETHOD field for oxygenates adjustment details. | 100 | TOG | Canisters containing headspece vapor samples of each diesel were prepared using the following procedure. Approximately 25 mL Erlenmeyer flask, and the flask mouth was closed with a single hole Number 1 size Neoprene stopper. A 4 cm x 0.64 cm stainless steel tube closed with a rubber sleeve stopper plug was placed into the hole. Flasks were placed in a constant temperature bath maintained at 25 oC. After an equilibration periond of 20-30 minutes, a 100 micro liter aliquote of gasoline headspece vapors was taken from each flask using 250 micro liter syringes with 5 cm long needles. The headspece vapor samples were injected into evacuated 6-L SUMMA canisters that contained 80 micro liter of distilled water. The canisters were filled to about 300 kPa absolute pressure using ultrahigh purity helium. Concentrations of individual compounds present in gasoline headspece vapors were quantified by GC/FID as described in Harley, R.A., McKeen, S.A., Pearson, J., Rodgers, M.O., Lonneman, W.A., 2001. Analysis of motor vehicle emissions during the Nashville/Middle Tennessee Ozone Study. Journal of Geophysical Research 106 (D4), 3559-3567. | TOG | O | TRUE | 2000 | 5 | 4 | 1 | Wisconsin |  | 4.0 | 1 | 357 | 0.31101 | -99 | N/A | GC-FID. Percent abundances are derived from ppbC concentrations based on NIST/SRM propane in air calibration. Because of the reduced FID response of oxygenates, the measured ppbC concentrations of ethyl alcohol, MTBE, and TAME were increased by factors of (2/1.5), (5/4), and (6/5), respectively, prior to converting the ppbC concentrations to percentage abundances. | 15890-40-1 |  | 91038 | FALSE | FALSE | Cis-1,trans-2,3-trimethylcyclopentane |  | 112.2126 | FALSE | Chuck Lewis, EPA - National Exposure Research Laboratory, RTP, NC
4549 | Diesel Headspace Vapor - Super America Diesel - adjusted for oxygenates | E | Uncontrolled | 2004-09-29 | See ANLYMETHOD field for oxygenates adjustment details. | 100 | TOG | Canisters containing headspece vapor samples of each diesel were prepared using the following procedure. Approximately 25 mL Erlenmeyer flask, and the flask mouth was closed with a single hole Number 1 size Neoprene stopper. A 4 cm x 0.64 cm stainless steel tube closed with a rubber sleeve stopper plug was placed into the hole. Flasks were placed in a constant temperature bath maintained at 25 oC. After an equilibration periond of 20-30 minutes, a 100 micro liter aliquote of gasoline headspece vapors was taken from each flask using 250 micro liter syringes with 5 cm long needles. The headspece vapor samples were injected into evacuated 6-L SUMMA canisters that contained 80 micro liter of distilled water. The canisters were filled to about 300 kPa absolute pressure using ultrahigh purity helium. Concentrations of individual compounds present in gasoline headspece vapors were quantified by GC/FID as described in Harley, R.A., McKeen, S.A., Pearson, J., Rodgers, M.O., Lonneman, W.A., 2001. Analysis of motor vehicle emissions during the Nashville/Middle Tennessee Ozone Study. Journal of Geophysical Research 106 (D4), 3559-3567. | TOG | O | TRUE | 2000 | 5 | 4 | 1 | Wisconsin |  | 4.0 | 1 | 358 | 0.8831 | -99 | N/A | GC-FID. Percent abundances are derived from ppbC concentrations based on NIST/SRM propane in air calibration. Because of the reduced FID response of oxygenates, the measured ppbC concentrations of ethyl alcohol, MTBE, and TAME were increased by factors of (2/1.5), (5/4), and (6/5), respectively, prior to converting the ppbC concentrations to percentage abundances. | 16883-48-0 |  | 91031 | FALSE | FALSE | Cis-1,trans-2,4-trimethylcyclopentane |  | 112.2126 | FALSE | Chuck Lewis, EPA - National Exposure Research Laboratory, RTP, NC
4549 | Diesel Headspace Vapor - Super America Diesel - adjusted for oxygenates | E | Uncontrolled | 2004-09-29 | See ANLYMETHOD field for oxygenates adjustment details. | 100 | TOG | Canisters containing headspece vapor samples of each diesel were prepared using the following procedure. Approximately 25 mL Erlenmeyer flask, and the flask mouth was closed with a single hole Number 1 size Neoprene stopper. A 4 cm x 0.64 cm stainless steel tube closed with a rubber sleeve stopper plug was placed into the hole. Flasks were placed in a constant temperature bath maintained at 25 oC. After an equilibration periond of 20-30 minutes, a 100 micro liter aliquote of gasoline headspece vapors was taken from each flask using 250 micro liter syringes with 5 cm long needles. The headspece vapor samples were injected into evacuated 6-L SUMMA canisters that contained 80 micro liter of distilled water. The canisters were filled to about 300 kPa absolute pressure using ultrahigh purity helium. Concentrations of individual compounds present in gasoline headspece vapors were quantified by GC/FID as described in Harley, R.A., McKeen, S.A., Pearson, J., Rodgers, M.O., Lonneman, W.A., 2001. Analysis of motor vehicle emissions during the Nashville/Middle Tennessee Ozone Study. Journal of Geophysical Research 106 (D4), 3559-3567. | TOG | O | TRUE | 2000 | 5 | 4 | 1 | Wisconsin |  | 4.0 | 1 | 359 | 0.26493 | -99 | N/A | GC-FID. Percent abundances are derived from ppbC concentrations based on NIST/SRM propane in air calibration. Because of the reduced FID response of oxygenates, the measured ppbC concentrations of ethyl alcohol, MTBE, and TAME were increased by factors of (2/1.5), (5/4), and (6/5), respectively, prior to converting the ppbC concentrations to percentage abundances. | 7667-60-9 |  | 91066 | FALSE | FALSE | Cis-1,trans-2,trans-4-trimethylcyclohexane |  | 126.2392 | FALSE | Chuck Lewis, EPA - National Exposure Research Laboratory, RTP, NC
4549 | Diesel Headspace Vapor - Super America Diesel - adjusted for oxygenates | E | Uncontrolled | 2004-09-29 | See ANLYMETHOD field for oxygenates adjustment details. | 100 | TOG | Canisters containing headspece vapor samples of each diesel were prepared using the following procedure. Approximately 25 mL Erlenmeyer flask, and the flask mouth was closed with a single hole Number 1 size Neoprene stopper. A 4 cm x 0.64 cm stainless steel tube closed with a rubber sleeve stopper plug was placed into the hole. Flasks were placed in a constant temperature bath maintained at 25 oC. After an equilibration periond of 20-30 minutes, a 100 micro liter aliquote of gasoline headspece vapors was taken from each flask using 250 micro liter syringes with 5 cm long needles. The headspece vapor samples were injected into evacuated 6-L SUMMA canisters that contained 80 micro liter of distilled water. The canisters were filled to about 300 kPa absolute pressure using ultrahigh purity helium. Concentrations of individual compounds present in gasoline headspece vapors were quantified by GC/FID as described in Harley, R.A., McKeen, S.A., Pearson, J., Rodgers, M.O., Lonneman, W.A., 2001. Analysis of motor vehicle emissions during the Nashville/Middle Tennessee Ozone Study. Journal of Geophysical Research 106 (D4), 3559-3567. | TOG | O | TRUE | 2000 | 5 | 4 | 1 | Wisconsin |  | 4.0 | 1 | 367 | 0.56058 | -99 | N/A | GC-FID. Percent abundances are derived from ppbC concentrations based on NIST/SRM propane in air calibration. Because of the reduced FID response of oxygenates, the measured ppbC concentrations of ethyl alcohol, MTBE, and TAME were increased by factors of (2/1.5), (5/4), and (6/5), respectively, prior to converting the ppbC concentrations to percentage abundances. | 590-18-1 |  | 43217 | TRUE | FALSE | Cis-2-butene | C2BUTE | 56.1063 | FALSE | Chuck Lewis, EPA - National Exposure Research Laboratory, RTP, NC
4549 | Diesel Headspace Vapor - Super America Diesel - adjusted for oxygenates | E | Uncontrolled | 2004-09-29 | See ANLYMETHOD field for oxygenates adjustment details. | 100 | TOG | Canisters containing headspece vapor samples of each diesel were prepared using the following procedure. Approximately 25 mL Erlenmeyer flask, and the flask mouth was closed with a single hole Number 1 size Neoprene stopper. A 4 cm x 0.64 cm stainless steel tube closed with a rubber sleeve stopper plug was placed into the hole. Flasks were placed in a constant temperature bath maintained at 25 oC. After an equilibration periond of 20-30 minutes, a 100 micro liter aliquote of gasoline headspece vapors was taken from each flask using 250 micro liter syringes with 5 cm long needles. The headspece vapor samples were injected into evacuated 6-L SUMMA canisters that contained 80 micro liter of distilled water. The canisters were filled to about 300 kPa absolute pressure using ultrahigh purity helium. Concentrations of individual compounds present in gasoline headspece vapors were quantified by GC/FID as described in Harley, R.A., McKeen, S.A., Pearson, J., Rodgers, M.O., Lonneman, W.A., 2001. Analysis of motor vehicle emissions during the Nashville/Middle Tennessee Ozone Study. Journal of Geophysical Research 106 (D4), 3559-3567. | TOG | O | TRUE | 2000 | 5 | 4 | 1 | Wisconsin |  | 4.0 | 1 | 368 | 0 | -99 | N/A | GC-FID. Percent abundances are derived from ppbC concentrations based on NIST/SRM propane in air calibration. Because of the reduced FID response of oxygenates, the measured ppbC concentrations of ethyl alcohol, MTBE, and TAME were increased by factors of (2/1.5), (5/4), and (6/5), respectively, prior to converting the ppbC concentrations to percentage abundances. | 6443-92-1 |  | 91028 | FALSE | FALSE | Cis-2-heptene |  | 98.1861 | FALSE | Chuck Lewis, EPA - National Exposure Research Laboratory, RTP, NC
4549 | Diesel Headspace Vapor - Super America Diesel - adjusted for oxygenates | E | Uncontrolled | 2004-09-29 | See ANLYMETHOD field for oxygenates adjustment details. | 100 | TOG | Canisters containing headspece vapor samples of each diesel were prepared using the following procedure. Approximately 25 mL Erlenmeyer flask, and the flask mouth was closed with a single hole Number 1 size Neoprene stopper. A 4 cm x 0.64 cm stainless steel tube closed with a rubber sleeve stopper plug was placed into the hole. Flasks were placed in a constant temperature bath maintained at 25 oC. After an equilibration periond of 20-30 minutes, a 100 micro liter aliquote of gasoline headspece vapors was taken from each flask using 250 micro liter syringes with 5 cm long needles. The headspece vapor samples were injected into evacuated 6-L SUMMA canisters that contained 80 micro liter of distilled water. The canisters were filled to about 300 kPa absolute pressure using ultrahigh purity helium. Concentrations of individual compounds present in gasoline headspece vapors were quantified by GC/FID as described in Harley, R.A., McKeen, S.A., Pearson, J., Rodgers, M.O., Lonneman, W.A., 2001. Analysis of motor vehicle emissions during the Nashville/Middle Tennessee Ozone Study. Journal of Geophysical Research 106 (D4), 3559-3567. | TOG | O | TRUE | 2000 | 5 | 4 | 1 | Wisconsin |  | 4.0 | 1 | 369 | 0 | -99 | N/A | GC-FID. Percent abundances are derived from ppbC concentrations based on NIST/SRM propane in air calibration. Because of the reduced FID response of oxygenates, the measured ppbC concentrations of ethyl alcohol, MTBE, and TAME were increased by factors of (2/1.5), (5/4), and (6/5), respectively, prior to converting the ppbC concentrations to percentage abundances. | 7688-21-3 |  | 98035 | FALSE | FALSE | Cis-2-hexene |  | 84.1595 | FALSE | Chuck Lewis, EPA - National Exposure Research Laboratory, RTP, NC
4549 | Diesel Headspace Vapor - Super America Diesel - adjusted for oxygenates | E | Uncontrolled | 2004-09-29 | See ANLYMETHOD field for oxygenates adjustment details. | 100 | TOG | Canisters containing headspece vapor samples of each diesel were prepared using the following procedure. Approximately 25 mL Erlenmeyer flask, and the flask mouth was closed with a single hole Number 1 size Neoprene stopper. A 4 cm x 0.64 cm stainless steel tube closed with a rubber sleeve stopper plug was placed into the hole. Flasks were placed in a constant temperature bath maintained at 25 oC. After an equilibration periond of 20-30 minutes, a 100 micro liter aliquote of gasoline headspece vapors was taken from each flask using 250 micro liter syringes with 5 cm long needles. The headspece vapor samples were injected into evacuated 6-L SUMMA canisters that contained 80 micro liter of distilled water. The canisters were filled to about 300 kPa absolute pressure using ultrahigh purity helium. Concentrations of individual compounds present in gasoline headspece vapors were quantified by GC/FID as described in Harley, R.A., McKeen, S.A., Pearson, J., Rodgers, M.O., Lonneman, W.A., 2001. Analysis of motor vehicle emissions during the Nashville/Middle Tennessee Ozone Study. Journal of Geophysical Research 106 (D4), 3559-3567. | TOG | O | TRUE | 2000 | 5 | 4 | 1 | Wisconsin |  | 4.0 | 1 | 370 | 0 | -99 | N/A | GC-FID. Percent abundances are derived from ppbC concentrations based on NIST/SRM propane in air calibration. Because of the reduced FID response of oxygenates, the measured ppbC concentrations of ethyl alcohol, MTBE, and TAME were increased by factors of (2/1.5), (5/4), and (6/5), respectively, prior to converting the ppbC concentrations to percentage abundances. | 7642-04-8 |  | 43266 | FALSE | FALSE | Cis-2-octene |  | 112.2126 | FALSE | Chuck Lewis, EPA - National Exposure Research Laboratory, RTP, NC
4549 | Diesel Headspace Vapor - Super America Diesel - adjusted for oxygenates | E | Uncontrolled | 2004-09-29 | See ANLYMETHOD field for oxygenates adjustment details. | 100 | TOG | Canisters containing headspece vapor samples of each diesel were prepared using the following procedure. Approximately 25 mL Erlenmeyer flask, and the flask mouth was closed with a single hole Number 1 size Neoprene stopper. A 4 cm x 0.64 cm stainless steel tube closed with a rubber sleeve stopper plug was placed into the hole. Flasks were placed in a constant temperature bath maintained at 25 oC. After an equilibration periond of 20-30 minutes, a 100 micro liter aliquote of gasoline headspece vapors was taken from each flask using 250 micro liter syringes with 5 cm long needles. The headspece vapor samples were injected into evacuated 6-L SUMMA canisters that contained 80 micro liter of distilled water. The canisters were filled to about 300 kPa absolute pressure using ultrahigh purity helium. Concentrations of individual compounds present in gasoline headspece vapors were quantified by GC/FID as described in Harley, R.A., McKeen, S.A., Pearson, J., Rodgers, M.O., Lonneman, W.A., 2001. Analysis of motor vehicle emissions during the Nashville/Middle Tennessee Ozone Study. Journal of Geophysical Research 106 (D4), 3559-3567. | TOG | O | TRUE | 2000 | 5 | 4 | 1 | Wisconsin |  | 4.0 | 1 | 371 | 0.32252 | -99 | N/A | GC-FID. Percent abundances are derived from ppbC concentrations based on NIST/SRM propane in air calibration. Because of the reduced FID response of oxygenates, the measured ppbC concentrations of ethyl alcohol, MTBE, and TAME were increased by factors of (2/1.5), (5/4), and (6/5), respectively, prior to converting the ppbC concentrations to percentage abundances. | 627-20-3 |  | 43227 | TRUE | FALSE | Cis-2-pentene | C2PENE | 70.1329 | FALSE | Chuck Lewis, EPA - National Exposure Research Laboratory, RTP, NC
4549 | Diesel Headspace Vapor - Super America Diesel - adjusted for oxygenates | E | Uncontrolled | 2004-09-29 | See ANLYMETHOD field for oxygenates adjustment details. | 100 | TOG | Canisters containing headspece vapor samples of each diesel were prepared using the following procedure. Approximately 25 mL Erlenmeyer flask, and the flask mouth was closed with a single hole Number 1 size Neoprene stopper. A 4 cm x 0.64 cm stainless steel tube closed with a rubber sleeve stopper plug was placed into the hole. Flasks were placed in a constant temperature bath maintained at 25 oC. After an equilibration periond of 20-30 minutes, a 100 micro liter aliquote of gasoline headspece vapors was taken from each flask using 250 micro liter syringes with 5 cm long needles. The headspece vapor samples were injected into evacuated 6-L SUMMA canisters that contained 80 micro liter of distilled water. The canisters were filled to about 300 kPa absolute pressure using ultrahigh purity helium. Concentrations of individual compounds present in gasoline headspece vapors were quantified by GC/FID as described in Harley, R.A., McKeen, S.A., Pearson, J., Rodgers, M.O., Lonneman, W.A., 2001. Analysis of motor vehicle emissions during the Nashville/Middle Tennessee Ozone Study. Journal of Geophysical Research 106 (D4), 3559-3567. | TOG | O | TRUE | 2000 | 5 | 4 | 1 | Wisconsin |  | 4.0 | 1 | 372 | 0 | -99 | N/A | GC-FID. Percent abundances are derived from ppbC concentrations based on NIST/SRM propane in air calibration. Because of the reduced FID response of oxygenates, the measured ppbC concentrations of ethyl alcohol, MTBE, and TAME were increased by factors of (2/1.5), (5/4), and (6/5), respectively, prior to converting the ppbC concentrations to percentage abundances. | 7642-09-3 |  | 98003 | FALSE | FALSE | Cis-3-hexene |  | 84.1595 | FALSE | Chuck Lewis, EPA - National Exposure Research Laboratory, RTP, NC
4549 | Diesel Headspace Vapor - Super America Diesel - adjusted for oxygenates | E | Uncontrolled | 2004-09-29 | See ANLYMETHOD field for oxygenates adjustment details. | 100 | TOG | Canisters containing headspece vapor samples of each diesel were prepared using the following procedure. Approximately 25 mL Erlenmeyer flask, and the flask mouth was closed with a single hole Number 1 size Neoprene stopper. A 4 cm x 0.64 cm stainless steel tube closed with a rubber sleeve stopper plug was placed into the hole. Flasks were placed in a constant temperature bath maintained at 25 oC. After an equilibration periond of 20-30 minutes, a 100 micro liter aliquote of gasoline headspece vapors was taken from each flask using 250 micro liter syringes with 5 cm long needles. The headspece vapor samples were injected into evacuated 6-L SUMMA canisters that contained 80 micro liter of distilled water. The canisters were filled to about 300 kPa absolute pressure using ultrahigh purity helium. Concentrations of individual compounds present in gasoline headspece vapors were quantified by GC/FID as described in Harley, R.A., McKeen, S.A., Pearson, J., Rodgers, M.O., Lonneman, W.A., 2001. Analysis of motor vehicle emissions during the Nashville/Middle Tennessee Ozone Study. Journal of Geophysical Research 106 (D4), 3559-3567. | TOG | O | TRUE | 2000 | 5 | 4 | 1 | Wisconsin |  | 4.0 | 1 | 385 | 0.98677 | -99 | N/A | GC-FID. Percent abundances are derived from ppbC concentrations based on NIST/SRM propane in air calibration. Because of the reduced FID response of oxygenates, the measured ppbC concentrations of ethyl alcohol, MTBE, and TAME were increased by factors of (2/1.5), (5/4), and (6/5), respectively, prior to converting the ppbC concentrations to percentage abundances. | 110-82-7 |  | 43248 | TRUE | FALSE | Cyclohexane | CYHEXA | 84.1595 | FALSE | Chuck Lewis, EPA - National Exposure Research Laboratory, RTP, NC
4549 | Diesel Headspace Vapor - Super America Diesel - adjusted for oxygenates | E | Uncontrolled | 2004-09-29 | See ANLYMETHOD field for oxygenates adjustment details. | 100 | TOG | Canisters containing headspece vapor samples of each diesel were prepared using the following procedure. Approximately 25 mL Erlenmeyer flask, and the flask mouth was closed with a single hole Number 1 size Neoprene stopper. A 4 cm x 0.64 cm stainless steel tube closed with a rubber sleeve stopper plug was placed into the hole. Flasks were placed in a constant temperature bath maintained at 25 oC. After an equilibration periond of 20-30 minutes, a 100 micro liter aliquote of gasoline headspece vapors was taken from each flask using 250 micro liter syringes with 5 cm long needles. The headspece vapor samples were injected into evacuated 6-L SUMMA canisters that contained 80 micro liter of distilled water. The canisters were filled to about 300 kPa absolute pressure using ultrahigh purity helium. Concentrations of individual compounds present in gasoline headspece vapors were quantified by GC/FID as described in Harley, R.A., McKeen, S.A., Pearson, J., Rodgers, M.O., Lonneman, W.A., 2001. Analysis of motor vehicle emissions during the Nashville/Middle Tennessee Ozone Study. Journal of Geophysical Research 106 (D4), 3559-3567. | TOG | O | TRUE | 2000 | 5 | 4 | 1 | Wisconsin |  | 4.0 | 1 | 390 | 0.48763 | -99 | N/A | GC-FID. Percent abundances are derived from ppbC concentrations based on NIST/SRM propane in air calibration. Because of the reduced FID response of oxygenates, the measured ppbC concentrations of ethyl alcohol, MTBE, and TAME were increased by factors of (2/1.5), (5/4), and (6/5), respectively, prior to converting the ppbC concentrations to percentage abundances. | 287-92-3 |  | 43242 | TRUE | FALSE | Cyclopentane | CPENTA | 70.1329 | FALSE | Chuck Lewis, EPA - National Exposure Research Laboratory, RTP, NC
4549 | Diesel Headspace Vapor - Super America Diesel - adjusted for oxygenates | E | Uncontrolled | 2004-09-29 | See ANLYMETHOD field for oxygenates adjustment details. | 100 | TOG | Canisters containing headspece vapor samples of each diesel were prepared using the following procedure. Approximately 25 mL Erlenmeyer flask, and the flask mouth was closed with a single hole Number 1 size Neoprene stopper. A 4 cm x 0.64 cm stainless steel tube closed with a rubber sleeve stopper plug was placed into the hole. Flasks were placed in a constant temperature bath maintained at 25 oC. After an equilibration periond of 20-30 minutes, a 100 micro liter aliquote of gasoline headspece vapors was taken from each flask using 250 micro liter syringes with 5 cm long needles. The headspece vapor samples were injected into evacuated 6-L SUMMA canisters that contained 80 micro liter of distilled water. The canisters were filled to about 300 kPa absolute pressure using ultrahigh purity helium. Concentrations of individual compounds present in gasoline headspece vapors were quantified by GC/FID as described in Harley, R.A., McKeen, S.A., Pearson, J., Rodgers, M.O., Lonneman, W.A., 2001. Analysis of motor vehicle emissions during the Nashville/Middle Tennessee Ozone Study. Journal of Geophysical Research 106 (D4), 3559-3567. | TOG | O | TRUE | 2000 | 5 | 4 | 1 | Wisconsin |  | 4.0 | 1 | 391 | 0.56442 | -99 | N/A | GC-FID. Percent abundances are derived from ppbC concentrations based on NIST/SRM propane in air calibration. Because of the reduced FID response of oxygenates, the measured ppbC concentrations of ethyl alcohol, MTBE, and TAME were increased by factors of (2/1.5), (5/4), and (6/5), respectively, prior to converting the ppbC concentrations to percentage abundances. | 142-29-0 |  | 43292 | FALSE | FALSE | Cyclopentene |  | 68.117 | FALSE | Chuck Lewis, EPA - National Exposure Research Laboratory, RTP, NC
4549 | Diesel Headspace Vapor - Super America Diesel - adjusted for oxygenates | E | Uncontrolled | 2004-09-29 | See ANLYMETHOD field for oxygenates adjustment details. | 100 | TOG | Canisters containing headspece vapor samples of each diesel were prepared using the following procedure. Approximately 25 mL Erlenmeyer flask, and the flask mouth was closed with a single hole Number 1 size Neoprene stopper. A 4 cm x 0.64 cm stainless steel tube closed with a rubber sleeve stopper plug was placed into the hole. Flasks were placed in a constant temperature bath maintained at 25 oC. After an equilibration periond of 20-30 minutes, a 100 micro liter aliquote of gasoline headspece vapors was taken from each flask using 250 micro liter syringes with 5 cm long needles. The headspece vapor samples were injected into evacuated 6-L SUMMA canisters that contained 80 micro liter of distilled water. The canisters were filled to about 300 kPa absolute pressure using ultrahigh purity helium. Concentrations of individual compounds present in gasoline headspece vapors were quantified by GC/FID as described in Harley, R.A., McKeen, S.A., Pearson, J., Rodgers, M.O., Lonneman, W.A., 2001. Analysis of motor vehicle emissions during the Nashville/Middle Tennessee Ozone Study. Journal of Geophysical Research 106 (D4), 3559-3567. | TOG | O | TRUE | 2000 | 5 | 4 | 1 | Wisconsin |  | 4.0 | 1 | 442 | 12.0313 | -99 | N/A | GC-FID. Percent abundances are derived from ppbC concentrations based on NIST/SRM propane in air calibration. Because of the reduced FID response of oxygenates, the measured ppbC concentrations of ethyl alcohol, MTBE, and TAME were increased by factors of (2/1.5), (5/4), and (6/5), respectively, prior to converting the ppbC concentrations to percentage abundances. | 64-17-5 |  | 43302 | FALSE | FALSE | Ethyl alcohol |  | 46.0684 | FALSE | Chuck Lewis, EPA - National Exposure Research Laboratory, RTP, NC
4549 | Diesel Headspace Vapor - Super America Diesel - adjusted for oxygenates | E | Uncontrolled | 2004-09-29 | See ANLYMETHOD field for oxygenates adjustment details. | 100 | TOG | Canisters containing headspece vapor samples of each diesel were prepared using the following procedure. Approximately 25 mL Erlenmeyer flask, and the flask mouth was closed with a single hole Number 1 size Neoprene stopper. A 4 cm x 0.64 cm stainless steel tube closed with a rubber sleeve stopper plug was placed into the hole. Flasks were placed in a constant temperature bath maintained at 25 oC. After an equilibration periond of 20-30 minutes, a 100 micro liter aliquote of gasoline headspece vapors was taken from each flask using 250 micro liter syringes with 5 cm long needles. The headspece vapor samples were injected into evacuated 6-L SUMMA canisters that contained 80 micro liter of distilled water. The canisters were filled to about 300 kPa absolute pressure using ultrahigh purity helium. Concentrations of individual compounds present in gasoline headspece vapors were quantified by GC/FID as described in Harley, R.A., McKeen, S.A., Pearson, J., Rodgers, M.O., Lonneman, W.A., 2001. Analysis of motor vehicle emissions during the Nashville/Middle Tennessee Ozone Study. Journal of Geophysical Research 106 (D4), 3559-3567. | TOG | O | TRUE | 2000 | 5 | 4 | 1 | Wisconsin |  | 4.0 | 1 | 449 | 0.56058 | -99 | N/A | GC-FID. Percent abundances are derived from ppbC concentrations based on NIST/SRM propane in air calibration. Because of the reduced FID response of oxygenates, the measured ppbC concentrations of ethyl alcohol, MTBE, and TAME were increased by factors of (2/1.5), (5/4), and (6/5), respectively, prior to converting the ppbC concentrations to percentage abundances. | 100-41-4 |  | 45203 | TRUE | TRUE | Ethylbenzene | ETBZ | 106.165 | FALSE | Chuck Lewis, EPA - National Exposure Research Laboratory, RTP, NC
4549 | Diesel Headspace Vapor - Super America Diesel - adjusted for oxygenates | E | Uncontrolled | 2004-09-29 | See ANLYMETHOD field for oxygenates adjustment details. | 100 | TOG | Canisters containing headspece vapor samples of each diesel were prepared using the following procedure. Approximately 25 mL Erlenmeyer flask, and the flask mouth was closed with a single hole Number 1 size Neoprene stopper. A 4 cm x 0.64 cm stainless steel tube closed with a rubber sleeve stopper plug was placed into the hole. Flasks were placed in a constant temperature bath maintained at 25 oC. After an equilibration periond of 20-30 minutes, a 100 micro liter aliquote of gasoline headspece vapors was taken from each flask using 250 micro liter syringes with 5 cm long needles. The headspece vapor samples were injected into evacuated 6-L SUMMA canisters that contained 80 micro liter of distilled water. The canisters were filled to about 300 kPa absolute pressure using ultrahigh purity helium. Concentrations of individual compounds present in gasoline headspece vapors were quantified by GC/FID as described in Harley, R.A., McKeen, S.A., Pearson, J., Rodgers, M.O., Lonneman, W.A., 2001. Analysis of motor vehicle emissions during the Nashville/Middle Tennessee Ozone Study. Journal of Geophysical Research 106 (D4), 3559-3567. | TOG | O | TRUE | 2000 | 5 | 4 | 1 | Wisconsin |  | 4.0 | 1 | 485 | 0.28413 | -99 | N/A | GC-FID. Percent abundances are derived from ppbC concentrations based on NIST/SRM propane in air calibration. Because of the reduced FID response of oxygenates, the measured ppbC concentrations of ethyl alcohol, MTBE, and TAME were increased by factors of (2/1.5), (5/4), and (6/5), respectively, prior to converting the ppbC concentrations to percentage abundances. | 496-11-7 |  | 98044 | FALSE | FALSE | Indan | INDAN | 118.1757 | FALSE | Chuck Lewis, EPA - National Exposure Research Laboratory, RTP, NC
4549 | Diesel Headspace Vapor - Super America Diesel - adjusted for oxygenates | E | Uncontrolled | 2004-09-29 | See ANLYMETHOD field for oxygenates adjustment details. | 100 | TOG | Canisters containing headspece vapor samples of each diesel were prepared using the following procedure. Approximately 25 mL Erlenmeyer flask, and the flask mouth was closed with a single hole Number 1 size Neoprene stopper. A 4 cm x 0.64 cm stainless steel tube closed with a rubber sleeve stopper plug was placed into the hole. Flasks were placed in a constant temperature bath maintained at 25 oC. After an equilibration periond of 20-30 minutes, a 100 micro liter aliquote of gasoline headspece vapors was taken from each flask using 250 micro liter syringes with 5 cm long needles. The headspece vapor samples were injected into evacuated 6-L SUMMA canisters that contained 80 micro liter of distilled water. The canisters were filled to about 300 kPa absolute pressure using ultrahigh purity helium. Concentrations of individual compounds present in gasoline headspece vapors were quantified by GC/FID as described in Harley, R.A., McKeen, S.A., Pearson, J., Rodgers, M.O., Lonneman, W.A., 2001. Analysis of motor vehicle emissions during the Nashville/Middle Tennessee Ozone Study. Journal of Geophysical Research 106 (D4), 3559-3567. | TOG | O | TRUE | 2000 | 5 | 4 | 1 | Wisconsin |  | 4.0 | 1 | 491 | 0.5721 | -99 | N/A | GC-FID. Percent abundances are derived from ppbC concentrations based on NIST/SRM propane in air calibration. Because of the reduced FID response of oxygenates, the measured ppbC concentrations of ethyl alcohol, MTBE, and TAME were increased by factors of (2/1.5), (5/4), and (6/5), respectively, prior to converting the ppbC concentrations to percentage abundances. | 75-28-5 |  | 43214 | TRUE | FALSE | Isobutane | I_BUTA | 58.1222 | FALSE | Chuck Lewis, EPA - National Exposure Research Laboratory, RTP, NC
4549 | Diesel Headspace Vapor - Super America Diesel - adjusted for oxygenates | E | Uncontrolled | 2004-09-29 | See ANLYMETHOD field for oxygenates adjustment details. | 100 | TOG | Canisters containing headspece vapor samples of each diesel were prepared using the following procedure. Approximately 25 mL Erlenmeyer flask, and the flask mouth was closed with a single hole Number 1 size Neoprene stopper. A 4 cm x 0.64 cm stainless steel tube closed with a rubber sleeve stopper plug was placed into the hole. Flasks were placed in a constant temperature bath maintained at 25 oC. After an equilibration periond of 20-30 minutes, a 100 micro liter aliquote of gasoline headspece vapors was taken from each flask using 250 micro liter syringes with 5 cm long needles. The headspece vapor samples were injected into evacuated 6-L SUMMA canisters that contained 80 micro liter of distilled water. The canisters were filled to about 300 kPa absolute pressure using ultrahigh purity helium. Concentrations of individual compounds present in gasoline headspece vapors were quantified by GC/FID as described in Harley, R.A., McKeen, S.A., Pearson, J., Rodgers, M.O., Lonneman, W.A., 2001. Analysis of motor vehicle emissions during the Nashville/Middle Tennessee Ozone Study. Journal of Geophysical Research 106 (D4), 3559-3567. | TOG | O | TRUE | 2000 | 5 | 4 | 1 | Wisconsin |  | 4.0 | 1 | 497 | 0 | -99 | N/A | GC-FID. Percent abundances are derived from ppbC concentrations based on NIST/SRM propane in air calibration. Because of the reduced FID response of oxygenates, the measured ppbC concentrations of ethyl alcohol, MTBE, and TAME were increased by factors of (2/1.5), (5/4), and (6/5), respectively, prior to converting the ppbC concentrations to percentage abundances. | 115-11-7 |  | 43215 | FALSE | FALSE | Isobutylene (isobutene) | LIBUTE | 56.1063 | FALSE | Chuck Lewis, EPA - National Exposure Research Laboratory, RTP, NC
4549 | Diesel Headspace Vapor - Super America Diesel - adjusted for oxygenates | E | Uncontrolled | 2004-09-29 | See ANLYMETHOD field for oxygenates adjustment details. | 100 | TOG | Canisters containing headspece vapor samples of each diesel were prepared using the following procedure. Approximately 25 mL Erlenmeyer flask, and the flask mouth was closed with a single hole Number 1 size Neoprene stopper. A 4 cm x 0.64 cm stainless steel tube closed with a rubber sleeve stopper plug was placed into the hole. Flasks were placed in a constant temperature bath maintained at 25 oC. After an equilibration periond of 20-30 minutes, a 100 micro liter aliquote of gasoline headspece vapors was taken from each flask using 250 micro liter syringes with 5 cm long needles. The headspece vapor samples were injected into evacuated 6-L SUMMA canisters that contained 80 micro liter of distilled water. The canisters were filled to about 300 kPa absolute pressure using ultrahigh purity helium. Concentrations of individual compounds present in gasoline headspece vapors were quantified by GC/FID as described in Harley, R.A., McKeen, S.A., Pearson, J., Rodgers, M.O., Lonneman, W.A., 2001. Analysis of motor vehicle emissions during the Nashville/Middle Tennessee Ozone Study. Journal of Geophysical Research 106 (D4), 3559-3567. | TOG | O | TRUE | 2000 | 5 | 4 | 1 | Wisconsin |  | 4.0 | 1 | 508 | 5.0682 | -99 | N/A | GC-FID. Percent abundances are derived from ppbC concentrations based on NIST/SRM propane in air calibration. Because of the reduced FID response of oxygenates, the measured ppbC concentrations of ethyl alcohol, MTBE, and TAME were increased by factors of (2/1.5), (5/4), and (6/5), respectively, prior to converting the ppbC concentrations to percentage abundances. | 78-78-4 |  | 98132 | TRUE | FALSE | Isopentane (2-Methylbutane) | IPENTA | 72.1488 | FALSE | Chuck Lewis, EPA - National Exposure Research Laboratory, RTP, NC
4549 | Diesel Headspace Vapor - Super America Diesel - adjusted for oxygenates | E | Uncontrolled | 2004-09-29 | See ANLYMETHOD field for oxygenates adjustment details. | 100 | TOG | Canisters containing headspece vapor samples of each diesel were prepared using the following procedure. Approximately 25 mL Erlenmeyer flask, and the flask mouth was closed with a single hole Number 1 size Neoprene stopper. A 4 cm x 0.64 cm stainless steel tube closed with a rubber sleeve stopper plug was placed into the hole. Flasks were placed in a constant temperature bath maintained at 25 oC. After an equilibration periond of 20-30 minutes, a 100 micro liter aliquote of gasoline headspece vapors was taken from each flask using 250 micro liter syringes with 5 cm long needles. The headspece vapor samples were injected into evacuated 6-L SUMMA canisters that contained 80 micro liter of distilled water. The canisters were filled to about 300 kPa absolute pressure using ultrahigh purity helium. Concentrations of individual compounds present in gasoline headspece vapors were quantified by GC/FID as described in Harley, R.A., McKeen, S.A., Pearson, J., Rodgers, M.O., Lonneman, W.A., 2001. Analysis of motor vehicle emissions during the Nashville/Middle Tennessee Ozone Study. Journal of Geophysical Research 106 (D4), 3559-3567. | TOG | O | TRUE | 2000 | 5 | 4 | 1 | Wisconsin |  | 4.0 | 1 | 511 | 0 | -99 | N/A | GC-FID. Percent abundances are derived from ppbC concentrations based on NIST/SRM propane in air calibration. Because of the reduced FID response of oxygenates, the measured ppbC concentrations of ethyl alcohol, MTBE, and TAME were increased by factors of (2/1.5), (5/4), and (6/5), respectively, prior to converting the ppbC concentrations to percentage abundances. | 78-79-5 |  | 43243 | TRUE | FALSE | Isoprene (2-methyl-1,3-butadiene) | I_PREN | 68.117 | FALSE | Chuck Lewis, EPA - National Exposure Research Laboratory, RTP, NC
4549 | Diesel Headspace Vapor - Super America Diesel - adjusted for oxygenates | E | Uncontrolled | 2004-09-29 | See ANLYMETHOD field for oxygenates adjustment details. | 100 | TOG | Canisters containing headspece vapor samples of each diesel were prepared using the following procedure. Approximately 25 mL Erlenmeyer flask, and the flask mouth was closed with a single hole Number 1 size Neoprene stopper. A 4 cm x 0.64 cm stainless steel tube closed with a rubber sleeve stopper plug was placed into the hole. Flasks were placed in a constant temperature bath maintained at 25 oC. After an equilibration periond of 20-30 minutes, a 100 micro liter aliquote of gasoline headspece vapors was taken from each flask using 250 micro liter syringes with 5 cm long needles. The headspece vapor samples were injected into evacuated 6-L SUMMA canisters that contained 80 micro liter of distilled water. The canisters were filled to about 300 kPa absolute pressure using ultrahigh purity helium. Concentrations of individual compounds present in gasoline headspece vapors were quantified by GC/FID as described in Harley, R.A., McKeen, S.A., Pearson, J., Rodgers, M.O., Lonneman, W.A., 2001. Analysis of motor vehicle emissions during the Nashville/Middle Tennessee Ozone Study. Journal of Geophysical Research 106 (D4), 3559-3567. | TOG | O | TRUE | 2000 | 5 | 4 | 1 | Wisconsin |  | 4.0 | 1 | 514 | 0.44923 | -99 | N/A | GC-FID. Percent abundances are derived from ppbC concentrations based on NIST/SRM propane in air calibration. Because of the reduced FID response of oxygenates, the measured ppbC concentrations of ethyl alcohol, MTBE, and TAME were increased by factors of (2/1.5), (5/4), and (6/5), respectively, prior to converting the ppbC concentrations to percentage abundances. | 98-82-8 |  | 98043 | TRUE | TRUE | Isopropylbenzene (cumene) | IPRBZ | 120.1916 | FALSE | Chuck Lewis, EPA - National Exposure Research Laboratory, RTP, NC
4549 | Diesel Headspace Vapor - Super America Diesel - adjusted for oxygenates | E | Uncontrolled | 2004-09-29 | See ANLYMETHOD field for oxygenates adjustment details. | 100 | TOG | Canisters containing headspece vapor samples of each diesel were prepared using the following procedure. Approximately 25 mL Erlenmeyer flask, and the flask mouth was closed with a single hole Number 1 size Neoprene stopper. A 4 cm x 0.64 cm stainless steel tube closed with a rubber sleeve stopper plug was placed into the hole. Flasks were placed in a constant temperature bath maintained at 25 oC. After an equilibration periond of 20-30 minutes, a 100 micro liter aliquote of gasoline headspece vapors was taken from each flask using 250 micro liter syringes with 5 cm long needles. The headspece vapor samples were injected into evacuated 6-L SUMMA canisters that contained 80 micro liter of distilled water. The canisters were filled to about 300 kPa absolute pressure using ultrahigh purity helium. Concentrations of individual compounds present in gasoline headspece vapors were quantified by GC/FID as described in Harley, R.A., McKeen, S.A., Pearson, J., Rodgers, M.O., Lonneman, W.A., 2001. Analysis of motor vehicle emissions during the Nashville/Middle Tennessee Ozone Study. Journal of Geophysical Research 106 (D4), 3559-3567. | TOG | O | TRUE | 2000 | 5 | 4 | 1 | Wisconsin |  | 4.0 | 1 | 522 | 1.6664 | -99 | N/A | GC-FID. Percent abundances are derived from ppbC concentrations based on NIST/SRM propane in air calibration. Because of the reduced FID response of oxygenates, the measured ppbC concentrations of ethyl alcohol, MTBE, and TAME were increased by factors of (2/1.5), (5/4), and (6/5), respectively, prior to converting the ppbC concentrations to percentage abundances. | 108-38-3; 106-42-3 |  | 99024 | TRUE | TRUE | M & p-xylene | MP_X | 106.165 | FALSE | Chuck Lewis, EPA - National Exposure Research Laboratory, RTP, NC
4549 | Diesel Headspace Vapor - Super America Diesel - adjusted for oxygenates | E | Uncontrolled | 2004-09-29 | See ANLYMETHOD field for oxygenates adjustment details. | 100 | TOG | Canisters containing headspece vapor samples of each diesel were prepared using the following procedure. Approximately 25 mL Erlenmeyer flask, and the flask mouth was closed with a single hole Number 1 size Neoprene stopper. A 4 cm x 0.64 cm stainless steel tube closed with a rubber sleeve stopper plug was placed into the hole. Flasks were placed in a constant temperature bath maintained at 25 oC. After an equilibration periond of 20-30 minutes, a 100 micro liter aliquote of gasoline headspece vapors was taken from each flask using 250 micro liter syringes with 5 cm long needles. The headspece vapor samples were injected into evacuated 6-L SUMMA canisters that contained 80 micro liter of distilled water. The canisters were filled to about 300 kPa absolute pressure using ultrahigh purity helium. Concentrations of individual compounds present in gasoline headspece vapors were quantified by GC/FID as described in Harley, R.A., McKeen, S.A., Pearson, J., Rodgers, M.O., Lonneman, W.A., 2001. Analysis of motor vehicle emissions during the Nashville/Middle Tennessee Ozone Study. Journal of Geophysical Research 106 (D4), 3559-3567. | TOG | O | TRUE | 2000 | 5 | 4 | 1 | Wisconsin |  | 4.0 | 1 | 550 | 2.3383 | -99 | N/A | GC-FID. Percent abundances are derived from ppbC concentrations based on NIST/SRM propane in air calibration. Because of the reduced FID response of oxygenates, the measured ppbC concentrations of ethyl alcohol, MTBE, and TAME were increased by factors of (2/1.5), (5/4), and (6/5), respectively, prior to converting the ppbC concentrations to percentage abundances. | 108-87-2 |  | 43261 | TRUE | FALSE | Methylcyclohexane | MECYHX | 98.1861 | FALSE | Chuck Lewis, EPA - National Exposure Research Laboratory, RTP, NC
4549 | Diesel Headspace Vapor - Super America Diesel - adjusted for oxygenates | E | Uncontrolled | 2004-09-29 | See ANLYMETHOD field for oxygenates adjustment details. | 100 | TOG | Canisters containing headspece vapor samples of each diesel were prepared using the following procedure. Approximately 25 mL Erlenmeyer flask, and the flask mouth was closed with a single hole Number 1 size Neoprene stopper. A 4 cm x 0.64 cm stainless steel tube closed with a rubber sleeve stopper plug was placed into the hole. Flasks were placed in a constant temperature bath maintained at 25 oC. After an equilibration periond of 20-30 minutes, a 100 micro liter aliquote of gasoline headspece vapors was taken from each flask using 250 micro liter syringes with 5 cm long needles. The headspece vapor samples were injected into evacuated 6-L SUMMA canisters that contained 80 micro liter of distilled water. The canisters were filled to about 300 kPa absolute pressure using ultrahigh purity helium. Concentrations of individual compounds present in gasoline headspece vapors were quantified by GC/FID as described in Harley, R.A., McKeen, S.A., Pearson, J., Rodgers, M.O., Lonneman, W.A., 2001. Analysis of motor vehicle emissions during the Nashville/Middle Tennessee Ozone Study. Journal of Geophysical Research 106 (D4), 3559-3567. | TOG | O | TRUE | 2000 | 5 | 4 | 1 | Wisconsin |  | 4.0 | 1 | 551 | 1.5896 | -99 | N/A | GC-FID. Percent abundances are derived from ppbC concentrations based on NIST/SRM propane in air calibration. Because of the reduced FID response of oxygenates, the measured ppbC concentrations of ethyl alcohol, MTBE, and TAME were increased by factors of (2/1.5), (5/4), and (6/5), respectively, prior to converting the ppbC concentrations to percentage abundances. | 96-37-7 |  | 43262 | TRUE | FALSE | Methylcyclopentane | MCYPNA | 84.1595 | FALSE | Chuck Lewis, EPA - National Exposure Research Laboratory, RTP, NC
4549 | Diesel Headspace Vapor - Super America Diesel - adjusted for oxygenates | E | Uncontrolled | 2004-09-29 | See ANLYMETHOD field for oxygenates adjustment details. | 100 | TOG | Canisters containing headspece vapor samples of each diesel were prepared using the following procedure. Approximately 25 mL Erlenmeyer flask, and the flask mouth was closed with a single hole Number 1 size Neoprene stopper. A 4 cm x 0.64 cm stainless steel tube closed with a rubber sleeve stopper plug was placed into the hole. Flasks were placed in a constant temperature bath maintained at 25 oC. After an equilibration periond of 20-30 minutes, a 100 micro liter aliquote of gasoline headspece vapors was taken from each flask using 250 micro liter syringes with 5 cm long needles. The headspece vapor samples were injected into evacuated 6-L SUMMA canisters that contained 80 micro liter of distilled water. The canisters were filled to about 300 kPa absolute pressure using ultrahigh purity helium. Concentrations of individual compounds present in gasoline headspece vapors were quantified by GC/FID as described in Harley, R.A., McKeen, S.A., Pearson, J., Rodgers, M.O., Lonneman, W.A., 2001. Analysis of motor vehicle emissions during the Nashville/Middle Tennessee Ozone Study. Journal of Geophysical Research 106 (D4), 3559-3567. | TOG | O | TRUE | 2000 | 5 | 4 | 1 | Wisconsin |  | 4.0 | 1 | 592 | 3.4287 | -99 | N/A | GC-FID. Percent abundances are derived from ppbC concentrations based on NIST/SRM propane in air calibration. Because of the reduced FID response of oxygenates, the measured ppbC concentrations of ethyl alcohol, MTBE, and TAME were increased by factors of (2/1.5), (5/4), and (6/5), respectively, prior to converting the ppbC concentrations to percentage abundances. | 106-97-8 |  | 43212 | TRUE | FALSE | N-butane | N_BUTA | 58.1222 | FALSE | Chuck Lewis, EPA - National Exposure Research Laboratory, RTP, NC
4549 | Diesel Headspace Vapor - Super America Diesel - adjusted for oxygenates | E | Uncontrolled | 2004-09-29 | See ANLYMETHOD field for oxygenates adjustment details. | 100 | TOG | Canisters containing headspece vapor samples of each diesel were prepared using the following procedure. Approximately 25 mL Erlenmeyer flask, and the flask mouth was closed with a single hole Number 1 size Neoprene stopper. A 4 cm x 0.64 cm stainless steel tube closed with a rubber sleeve stopper plug was placed into the hole. Flasks were placed in a constant temperature bath maintained at 25 oC. After an equilibration periond of 20-30 minutes, a 100 micro liter aliquote of gasoline headspece vapors was taken from each flask using 250 micro liter syringes with 5 cm long needles. The headspece vapor samples were injected into evacuated 6-L SUMMA canisters that contained 80 micro liter of distilled water. The canisters were filled to about 300 kPa absolute pressure using ultrahigh purity helium. Concentrations of individual compounds present in gasoline headspece vapors were quantified by GC/FID as described in Harley, R.A., McKeen, S.A., Pearson, J., Rodgers, M.O., Lonneman, W.A., 2001. Analysis of motor vehicle emissions during the Nashville/Middle Tennessee Ozone Study. Journal of Geophysical Research 106 (D4), 3559-3567. | TOG | O | TRUE | 2000 | 5 | 4 | 1 | Wisconsin |  | 4.0 | 1 | 596 | 0.39548 | -99 | N/A | GC-FID. Percent abundances are derived from ppbC concentrations based on NIST/SRM propane in air calibration. Because of the reduced FID response of oxygenates, the measured ppbC concentrations of ethyl alcohol, MTBE, and TAME were increased by factors of (2/1.5), (5/4), and (6/5), respectively, prior to converting the ppbC concentrations to percentage abundances. | 104-51-8 |  | 91098 | FALSE | FALSE | N-butylbenzene | N_BUBZ | 134.2182 | FALSE | Chuck Lewis, EPA - National Exposure Research Laboratory, RTP, NC
4549 | Diesel Headspace Vapor - Super America Diesel - adjusted for oxygenates | E | Uncontrolled | 2004-09-29 | See ANLYMETHOD field for oxygenates adjustment details. | 100 | TOG | Canisters containing headspece vapor samples of each diesel were prepared using the following procedure. Approximately 25 mL Erlenmeyer flask, and the flask mouth was closed with a single hole Number 1 size Neoprene stopper. A 4 cm x 0.64 cm stainless steel tube closed with a rubber sleeve stopper plug was placed into the hole. Flasks were placed in a constant temperature bath maintained at 25 oC. After an equilibration periond of 20-30 minutes, a 100 micro liter aliquote of gasoline headspece vapors was taken from each flask using 250 micro liter syringes with 5 cm long needles. The headspece vapor samples were injected into evacuated 6-L SUMMA canisters that contained 80 micro liter of distilled water. The canisters were filled to about 300 kPa absolute pressure using ultrahigh purity helium. Concentrations of individual compounds present in gasoline headspece vapors were quantified by GC/FID as described in Harley, R.A., McKeen, S.A., Pearson, J., Rodgers, M.O., Lonneman, W.A., 2001. Analysis of motor vehicle emissions during the Nashville/Middle Tennessee Ozone Study. Journal of Geophysical Research 106 (D4), 3559-3567. | TOG | O | TRUE | 2000 | 5 | 4 | 1 | Wisconsin |  | 4.0 | 1 | 598 | 0.47995 | -99 | N/A | GC-FID. Percent abundances are derived from ppbC concentrations based on NIST/SRM propane in air calibration. Because of the reduced FID response of oxygenates, the measured ppbC concentrations of ethyl alcohol, MTBE, and TAME were increased by factors of (2/1.5), (5/4), and (6/5), respectively, prior to converting the ppbC concentrations to percentage abundances. | 124-18-5 |  | 43238 | TRUE | FALSE | N-decane | N_DEC | 142.2817 | FALSE | Chuck Lewis, EPA - National Exposure Research Laboratory, RTP, NC
4549 | Diesel Headspace Vapor - Super America Diesel - adjusted for oxygenates | E | Uncontrolled | 2004-09-29 | See ANLYMETHOD field for oxygenates adjustment details. | 100 | TOG | Canisters containing headspece vapor samples of each diesel were prepared using the following procedure. Approximately 25 mL Erlenmeyer flask, and the flask mouth was closed with a single hole Number 1 size Neoprene stopper. A 4 cm x 0.64 cm stainless steel tube closed with a rubber sleeve stopper plug was placed into the hole. Flasks were placed in a constant temperature bath maintained at 25 oC. After an equilibration periond of 20-30 minutes, a 100 micro liter aliquote of gasoline headspece vapors was taken from each flask using 250 micro liter syringes with 5 cm long needles. The headspece vapor samples were injected into evacuated 6-L SUMMA canisters that contained 80 micro liter of distilled water. The canisters were filled to about 300 kPa absolute pressure using ultrahigh purity helium. Concentrations of individual compounds present in gasoline headspece vapors were quantified by GC/FID as described in Harley, R.A., McKeen, S.A., Pearson, J., Rodgers, M.O., Lonneman, W.A., 2001. Analysis of motor vehicle emissions during the Nashville/Middle Tennessee Ozone Study. Journal of Geophysical Research 106 (D4), 3559-3567. | TOG | O | TRUE | 2000 | 5 | 4 | 1 | Wisconsin |  | 4.0 | 1 | 599 | 0 | -99 | N/A | GC-FID. Percent abundances are derived from ppbC concentrations based on NIST/SRM propane in air calibration. Because of the reduced FID response of oxygenates, the measured ppbC concentrations of ethyl alcohol, MTBE, and TAME were increased by factors of (2/1.5), (5/4), and (6/5), respectively, prior to converting the ppbC concentrations to percentage abundances. | 112-40-3 |  | 43255 | FALSE | FALSE | N-dodecane | N_DODE | 170.3348 | FALSE | Chuck Lewis, EPA - National Exposure Research Laboratory, RTP, NC
4549 | Diesel Headspace Vapor - Super America Diesel - adjusted for oxygenates | E | Uncontrolled | 2004-09-29 | See ANLYMETHOD field for oxygenates adjustment details. | 100 | TOG | Canisters containing headspece vapor samples of each diesel were prepared using the following procedure. Approximately 25 mL Erlenmeyer flask, and the flask mouth was closed with a single hole Number 1 size Neoprene stopper. A 4 cm x 0.64 cm stainless steel tube closed with a rubber sleeve stopper plug was placed into the hole. Flasks were placed in a constant temperature bath maintained at 25 oC. After an equilibration periond of 20-30 minutes, a 100 micro liter aliquote of gasoline headspece vapors was taken from each flask using 250 micro liter syringes with 5 cm long needles. The headspece vapor samples were injected into evacuated 6-L SUMMA canisters that contained 80 micro liter of distilled water. The canisters were filled to about 300 kPa absolute pressure using ultrahigh purity helium. Concentrations of individual compounds present in gasoline headspece vapors were quantified by GC/FID as described in Harley, R.A., McKeen, S.A., Pearson, J., Rodgers, M.O., Lonneman, W.A., 2001. Analysis of motor vehicle emissions during the Nashville/Middle Tennessee Ozone Study. Journal of Geophysical Research 106 (D4), 3559-3567. | TOG | O | TRUE | 2000 | 5 | 4 | 1 | Wisconsin |  | 4.0 | 1 | 600 | 2.4535 | -99 | N/A | GC-FID. Percent abundances are derived from ppbC concentrations based on NIST/SRM propane in air calibration. Because of the reduced FID response of oxygenates, the measured ppbC concentrations of ethyl alcohol, MTBE, and TAME were increased by factors of (2/1.5), (5/4), and (6/5), respectively, prior to converting the ppbC concentrations to percentage abundances. | 142-82-5 |  | 43232 | TRUE | FALSE | N-heptane | N_HEPT | 100.2019 | FALSE | Chuck Lewis, EPA - National Exposure Research Laboratory, RTP, NC
4549 | Diesel Headspace Vapor - Super America Diesel - adjusted for oxygenates | E | Uncontrolled | 2004-09-29 | See ANLYMETHOD field for oxygenates adjustment details. | 100 | TOG | Canisters containing headspece vapor samples of each diesel were prepared using the following procedure. Approximately 25 mL Erlenmeyer flask, and the flask mouth was closed with a single hole Number 1 size Neoprene stopper. A 4 cm x 0.64 cm stainless steel tube closed with a rubber sleeve stopper plug was placed into the hole. Flasks were placed in a constant temperature bath maintained at 25 oC. After an equilibration periond of 20-30 minutes, a 100 micro liter aliquote of gasoline headspece vapors was taken from each flask using 250 micro liter syringes with 5 cm long needles. The headspece vapor samples were injected into evacuated 6-L SUMMA canisters that contained 80 micro liter of distilled water. The canisters were filled to about 300 kPa absolute pressure using ultrahigh purity helium. Concentrations of individual compounds present in gasoline headspece vapors were quantified by GC/FID as described in Harley, R.A., McKeen, S.A., Pearson, J., Rodgers, M.O., Lonneman, W.A., 2001. Analysis of motor vehicle emissions during the Nashville/Middle Tennessee Ozone Study. Journal of Geophysical Research 106 (D4), 3559-3567. | TOG | O | TRUE | 2000 | 5 | 4 | 1 | Wisconsin |  | 4.0 | 1 | 601 | 2.3805 | -99 | N/A | GC-FID. Percent abundances are derived from ppbC concentrations based on NIST/SRM propane in air calibration. Because of the reduced FID response of oxygenates, the measured ppbC concentrations of ethyl alcohol, MTBE, and TAME were increased by factors of (2/1.5), (5/4), and (6/5), respectively, prior to converting the ppbC concentrations to percentage abundances. | 110-54-3 |  | 43231 | TRUE | TRUE | N-hexane | N_HEX | 86.1754 | FALSE | Chuck Lewis, EPA - National Exposure Research Laboratory, RTP, NC
4549 | Diesel Headspace Vapor - Super America Diesel - adjusted for oxygenates | E | Uncontrolled | 2004-09-29 | See ANLYMETHOD field for oxygenates adjustment details. | 100 | TOG | Canisters containing headspece vapor samples of each diesel were prepared using the following procedure. Approximately 25 mL Erlenmeyer flask, and the flask mouth was closed with a single hole Number 1 size Neoprene stopper. A 4 cm x 0.64 cm stainless steel tube closed with a rubber sleeve stopper plug was placed into the hole. Flasks were placed in a constant temperature bath maintained at 25 oC. After an equilibration periond of 20-30 minutes, a 100 micro liter aliquote of gasoline headspece vapors was taken from each flask using 250 micro liter syringes with 5 cm long needles. The headspece vapor samples were injected into evacuated 6-L SUMMA canisters that contained 80 micro liter of distilled water. The canisters were filled to about 300 kPa absolute pressure using ultrahigh purity helium. Concentrations of individual compounds present in gasoline headspece vapors were quantified by GC/FID as described in Harley, R.A., McKeen, S.A., Pearson, J., Rodgers, M.O., Lonneman, W.A., 2001. Analysis of motor vehicle emissions during the Nashville/Middle Tennessee Ozone Study. Journal of Geophysical Research 106 (D4), 3559-3567. | TOG | O | TRUE | 2000 | 5 | 4 | 1 | Wisconsin |  | 4.0 | 1 | 603 | 1.1365 | -99 | N/A | GC-FID. Percent abundances are derived from ppbC concentrations based on NIST/SRM propane in air calibration. Because of the reduced FID response of oxygenates, the measured ppbC concentrations of ethyl alcohol, MTBE, and TAME were increased by factors of (2/1.5), (5/4), and (6/5), respectively, prior to converting the ppbC concentrations to percentage abundances. | 111-84-2 |  | 43235 | TRUE | FALSE | N-nonane | N_NON | 128.2551 | FALSE | Chuck Lewis, EPA - National Exposure Research Laboratory, RTP, NC
4549 | Diesel Headspace Vapor - Super America Diesel - adjusted for oxygenates | E | Uncontrolled | 2004-09-29 | See ANLYMETHOD field for oxygenates adjustment details. | 100 | TOG | Canisters containing headspece vapor samples of each diesel were prepared using the following procedure. Approximately 25 mL Erlenmeyer flask, and the flask mouth was closed with a single hole Number 1 size Neoprene stopper. A 4 cm x 0.64 cm stainless steel tube closed with a rubber sleeve stopper plug was placed into the hole. Flasks were placed in a constant temperature bath maintained at 25 oC. After an equilibration periond of 20-30 minutes, a 100 micro liter aliquote of gasoline headspece vapors was taken from each flask using 250 micro liter syringes with 5 cm long needles. The headspece vapor samples were injected into evacuated 6-L SUMMA canisters that contained 80 micro liter of distilled water. The canisters were filled to about 300 kPa absolute pressure using ultrahigh purity helium. Concentrations of individual compounds present in gasoline headspece vapors were quantified by GC/FID as described in Harley, R.A., McKeen, S.A., Pearson, J., Rodgers, M.O., Lonneman, W.A., 2001. Analysis of motor vehicle emissions during the Nashville/Middle Tennessee Ozone Study. Journal of Geophysical Research 106 (D4), 3559-3567. | TOG | O | TRUE | 2000 | 5 | 4 | 1 | Wisconsin |  | 4.0 | 1 | 604 | 1.3784 | -99 | N/A | GC-FID. Percent abundances are derived from ppbC concentrations based on NIST/SRM propane in air calibration. Because of the reduced FID response of oxygenates, the measured ppbC concentrations of ethyl alcohol, MTBE, and TAME were increased by factors of (2/1.5), (5/4), and (6/5), respectively, prior to converting the ppbC concentrations to percentage abundances. | 111-65-9 |  | 43233 | TRUE | FALSE | N-octane | N_OCT | 114.2285 | FALSE | Chuck Lewis, EPA - National Exposure Research Laboratory, RTP, NC
4549 | Diesel Headspace Vapor - Super America Diesel - adjusted for oxygenates | E | Uncontrolled | 2004-09-29 | See ANLYMETHOD field for oxygenates adjustment details. | 100 | TOG | Canisters containing headspece vapor samples of each diesel were prepared using the following procedure. Approximately 25 mL Erlenmeyer flask, and the flask mouth was closed with a single hole Number 1 size Neoprene stopper. A 4 cm x 0.64 cm stainless steel tube closed with a rubber sleeve stopper plug was placed into the hole. Flasks were placed in a constant temperature bath maintained at 25 oC. After an equilibration periond of 20-30 minutes, a 100 micro liter aliquote of gasoline headspece vapors was taken from each flask using 250 micro liter syringes with 5 cm long needles. The headspece vapor samples were injected into evacuated 6-L SUMMA canisters that contained 80 micro liter of distilled water. The canisters were filled to about 300 kPa absolute pressure using ultrahigh purity helium. Concentrations of individual compounds present in gasoline headspece vapors were quantified by GC/FID as described in Harley, R.A., McKeen, S.A., Pearson, J., Rodgers, M.O., Lonneman, W.A., 2001. Analysis of motor vehicle emissions during the Nashville/Middle Tennessee Ozone Study. Journal of Geophysical Research 106 (D4), 3559-3567. | TOG | O | TRUE | 2000 | 5 | 4 | 1 | Wisconsin |  | 4.0 | 1 | 605 | 2.1847 | -99 | N/A | GC-FID. Percent abundances are derived from ppbC concentrations based on NIST/SRM propane in air calibration. Because of the reduced FID response of oxygenates, the measured ppbC concentrations of ethyl alcohol, MTBE, and TAME were increased by factors of (2/1.5), (5/4), and (6/5), respectively, prior to converting the ppbC concentrations to percentage abundances. | 109-66-0 |  | 43220 | TRUE | FALSE | N-pentane | N_PENT | 72.1488 | FALSE | Chuck Lewis, EPA - National Exposure Research Laboratory, RTP, NC
4549 | Diesel Headspace Vapor - Super America Diesel - adjusted for oxygenates | E | Uncontrolled | 2004-09-29 | See ANLYMETHOD field for oxygenates adjustment details. | 100 | TOG | Canisters containing headspece vapor samples of each diesel were prepared using the following procedure. Approximately 25 mL Erlenmeyer flask, and the flask mouth was closed with a single hole Number 1 size Neoprene stopper. A 4 cm x 0.64 cm stainless steel tube closed with a rubber sleeve stopper plug was placed into the hole. Flasks were placed in a constant temperature bath maintained at 25 oC. After an equilibration periond of 20-30 minutes, a 100 micro liter aliquote of gasoline headspece vapors was taken from each flask using 250 micro liter syringes with 5 cm long needles. The headspece vapor samples were injected into evacuated 6-L SUMMA canisters that contained 80 micro liter of distilled water. The canisters were filled to about 300 kPa absolute pressure using ultrahigh purity helium. Concentrations of individual compounds present in gasoline headspece vapors were quantified by GC/FID as described in Harley, R.A., McKeen, S.A., Pearson, J., Rodgers, M.O., Lonneman, W.A., 2001. Analysis of motor vehicle emissions during the Nashville/Middle Tennessee Ozone Study. Journal of Geophysical Research 106 (D4), 3559-3567. | TOG | O | TRUE | 2000 | 5 | 4 | 1 | Wisconsin |  | 4.0 | 1 | 608 | 0.30717 | -99 | N/A | GC-FID. Percent abundances are derived from ppbC concentrations based on NIST/SRM propane in air calibration. Because of the reduced FID response of oxygenates, the measured ppbC concentrations of ethyl alcohol, MTBE, and TAME were increased by factors of (2/1.5), (5/4), and (6/5), respectively, prior to converting the ppbC concentrations to percentage abundances. | 103-65-1 |  | 45209 | TRUE | FALSE | N-propylbenzene | N_PRBZ | 120.1916 | FALSE | Chuck Lewis, EPA - National Exposure Research Laboratory, RTP, NC
4549 | Diesel Headspace Vapor - Super America Diesel - adjusted for oxygenates | E | Uncontrolled | 2004-09-29 | See ANLYMETHOD field for oxygenates adjustment details. | 100 | TOG | Canisters containing headspece vapor samples of each diesel were prepared using the following procedure. Approximately 25 mL Erlenmeyer flask, and the flask mouth was closed with a single hole Number 1 size Neoprene stopper. A 4 cm x 0.64 cm stainless steel tube closed with a rubber sleeve stopper plug was placed into the hole. Flasks were placed in a constant temperature bath maintained at 25 oC. After an equilibration periond of 20-30 minutes, a 100 micro liter aliquote of gasoline headspece vapors was taken from each flask using 250 micro liter syringes with 5 cm long needles. The headspece vapor samples were injected into evacuated 6-L SUMMA canisters that contained 80 micro liter of distilled water. The canisters were filled to about 300 kPa absolute pressure using ultrahigh purity helium. Concentrations of individual compounds present in gasoline headspece vapors were quantified by GC/FID as described in Harley, R.A., McKeen, S.A., Pearson, J., Rodgers, M.O., Lonneman, W.A., 2001. Analysis of motor vehicle emissions during the Nashville/Middle Tennessee Ozone Study. Journal of Geophysical Research 106 (D4), 3559-3567. | TOG | O | TRUE | 2000 | 5 | 4 | 1 | Wisconsin |  | 4.0 | 1 | 610 | 0.57594 | -99 | N/A | GC-FID. Percent abundances are derived from ppbC concentrations based on NIST/SRM propane in air calibration. Because of the reduced FID response of oxygenates, the measured ppbC concentrations of ethyl alcohol, MTBE, and TAME were increased by factors of (2/1.5), (5/4), and (6/5), respectively, prior to converting the ppbC concentrations to percentage abundances. | 1120-21-4 |  | 43241 | TRUE | FALSE | N-undecane | N_UNDE | 156.3083 | FALSE | Chuck Lewis, EPA - National Exposure Research Laboratory, RTP, NC
4549 | Diesel Headspace Vapor - Super America Diesel - adjusted for oxygenates | E | Uncontrolled | 2004-09-29 | See ANLYMETHOD field for oxygenates adjustment details. | 100 | TOG | Canisters containing headspece vapor samples of each diesel were prepared using the following procedure. Approximately 25 mL Erlenmeyer flask, and the flask mouth was closed with a single hole Number 1 size Neoprene stopper. A 4 cm x 0.64 cm stainless steel tube closed with a rubber sleeve stopper plug was placed into the hole. Flasks were placed in a constant temperature bath maintained at 25 oC. After an equilibration periond of 20-30 minutes, a 100 micro liter aliquote of gasoline headspece vapors was taken from each flask using 250 micro liter syringes with 5 cm long needles. The headspece vapor samples were injected into evacuated 6-L SUMMA canisters that contained 80 micro liter of distilled water. The canisters were filled to about 300 kPa absolute pressure using ultrahigh purity helium. Concentrations of individual compounds present in gasoline headspece vapors were quantified by GC/FID as described in Harley, R.A., McKeen, S.A., Pearson, J., Rodgers, M.O., Lonneman, W.A., 2001. Analysis of motor vehicle emissions during the Nashville/Middle Tennessee Ozone Study. Journal of Geophysical Research 106 (D4), 3559-3567. | TOG | O | TRUE | 2000 | 5 | 4 | 1 | Wisconsin |  | 4.0 | 1 | 611 | 0.29949 | -99 | N/A | GC-FID. Percent abundances are derived from ppbC concentrations based on NIST/SRM propane in air calibration. Because of the reduced FID response of oxygenates, the measured ppbC concentrations of ethyl alcohol, MTBE, and TAME were increased by factors of (2/1.5), (5/4), and (6/5), respectively, prior to converting the ppbC concentrations to percentage abundances. | 91-20-3 |  | 98046 | FALSE | TRUE | Naphthalene | NAPHTH | 128.1705 | FALSE | Chuck Lewis, EPA - National Exposure Research Laboratory, RTP, NC
4549 | Diesel Headspace Vapor - Super America Diesel - adjusted for oxygenates | E | Uncontrolled | 2004-09-29 | See ANLYMETHOD field for oxygenates adjustment details. | 100 | TOG | Canisters containing headspece vapor samples of each diesel were prepared using the following procedure. Approximately 25 mL Erlenmeyer flask, and the flask mouth was closed with a single hole Number 1 size Neoprene stopper. A 4 cm x 0.64 cm stainless steel tube closed with a rubber sleeve stopper plug was placed into the hole. Flasks were placed in a constant temperature bath maintained at 25 oC. After an equilibration periond of 20-30 minutes, a 100 micro liter aliquote of gasoline headspece vapors was taken from each flask using 250 micro liter syringes with 5 cm long needles. The headspece vapor samples were injected into evacuated 6-L SUMMA canisters that contained 80 micro liter of distilled water. The canisters were filled to about 300 kPa absolute pressure using ultrahigh purity helium. Concentrations of individual compounds present in gasoline headspece vapors were quantified by GC/FID as described in Harley, R.A., McKeen, S.A., Pearson, J., Rodgers, M.O., Lonneman, W.A., 2001. Analysis of motor vehicle emissions during the Nashville/Middle Tennessee Ozone Study. Journal of Geophysical Research 106 (D4), 3559-3567. | TOG | O | TRUE | 2000 | 5 | 4 | 1 | Wisconsin |  | 4.0 | 1 | 620 | 0.5337 | -99 | N/A | GC-FID. Percent abundances are derived from ppbC concentrations based on NIST/SRM propane in air calibration. Because of the reduced FID response of oxygenates, the measured ppbC concentrations of ethyl alcohol, MTBE, and TAME were increased by factors of (2/1.5), (5/4), and (6/5), respectively, prior to converting the ppbC concentrations to percentage abundances. | 95-47-6 |  | 45204 | TRUE | TRUE | O-xylene | O_XYL | 106.165 | FALSE | Chuck Lewis, EPA - National Exposure Research Laboratory, RTP, NC
4549 | Diesel Headspace Vapor - Super America Diesel - adjusted for oxygenates | E | Uncontrolled | 2004-09-29 | See ANLYMETHOD field for oxygenates adjustment details. | 100 | TOG | Canisters containing headspece vapor samples of each diesel were prepared using the following procedure. Approximately 25 mL Erlenmeyer flask, and the flask mouth was closed with a single hole Number 1 size Neoprene stopper. A 4 cm x 0.64 cm stainless steel tube closed with a rubber sleeve stopper plug was placed into the hole. Flasks were placed in a constant temperature bath maintained at 25 oC. After an equilibration periond of 20-30 minutes, a 100 micro liter aliquote of gasoline headspece vapors was taken from each flask using 250 micro liter syringes with 5 cm long needles. The headspece vapor samples were injected into evacuated 6-L SUMMA canisters that contained 80 micro liter of distilled water. The canisters were filled to about 300 kPa absolute pressure using ultrahigh purity helium. Concentrations of individual compounds present in gasoline headspece vapors were quantified by GC/FID as described in Harley, R.A., McKeen, S.A., Pearson, J., Rodgers, M.O., Lonneman, W.A., 2001. Analysis of motor vehicle emissions during the Nashville/Middle Tennessee Ozone Study. Journal of Geophysical Research 106 (D4), 3559-3567. | TOG | O | TRUE | 2000 | 5 | 4 | 1 | Wisconsin |  | 4.0 | 1 | 671 | 0.55674 | -99 | N/A | GC-FID. Percent abundances are derived from ppbC concentrations based on NIST/SRM propane in air calibration. Because of the reduced FID response of oxygenates, the measured ppbC concentrations of ethyl alcohol, MTBE, and TAME were increased by factors of (2/1.5), (5/4), and (6/5), respectively, prior to converting the ppbC concentrations to percentage abundances. | 74-98-6 |  | 43204 | TRUE | FALSE | Propane | N_PROP | 44.0956 | FALSE | Chuck Lewis, EPA - National Exposure Research Laboratory, RTP, NC
4549 | Diesel Headspace Vapor - Super America Diesel - adjusted for oxygenates | E | Uncontrolled | 2004-09-29 | See ANLYMETHOD field for oxygenates adjustment details. | 100 | TOG | Canisters containing headspece vapor samples of each diesel were prepared using the following procedure. Approximately 25 mL Erlenmeyer flask, and the flask mouth was closed with a single hole Number 1 size Neoprene stopper. A 4 cm x 0.64 cm stainless steel tube closed with a rubber sleeve stopper plug was placed into the hole. Flasks were placed in a constant temperature bath maintained at 25 oC. After an equilibration periond of 20-30 minutes, a 100 micro liter aliquote of gasoline headspece vapors was taken from each flask using 250 micro liter syringes with 5 cm long needles. The headspece vapor samples were injected into evacuated 6-L SUMMA canisters that contained 80 micro liter of distilled water. The canisters were filled to about 300 kPa absolute pressure using ultrahigh purity helium. Concentrations of individual compounds present in gasoline headspece vapors were quantified by GC/FID as described in Harley, R.A., McKeen, S.A., Pearson, J., Rodgers, M.O., Lonneman, W.A., 2001. Analysis of motor vehicle emissions during the Nashville/Middle Tennessee Ozone Study. Journal of Geophysical Research 106 (D4), 3559-3567. | TOG | O | TRUE | 2000 | 5 | 4 | 1 | Wisconsin |  | 4.0 | 1 | 678 | 0.47611 | -99 | N/A | GC-FID. Percent abundances are derived from ppbC concentrations based on NIST/SRM propane in air calibration. Because of the reduced FID response of oxygenates, the measured ppbC concentrations of ethyl alcohol, MTBE, and TAME were increased by factors of (2/1.5), (5/4), and (6/5), respectively, prior to converting the ppbC concentrations to percentage abundances. | 115-07-1 |  | 43205 | TRUE | FALSE | Propylene | PROPE | 42.0797 | FALSE | Chuck Lewis, EPA - National Exposure Research Laboratory, RTP, NC
4549 | Diesel Headspace Vapor - Super America Diesel - adjusted for oxygenates | E | Uncontrolled | 2004-09-29 | See ANLYMETHOD field for oxygenates adjustment details. | 100 | TOG | Canisters containing headspece vapor samples of each diesel were prepared using the following procedure. Approximately 25 mL Erlenmeyer flask, and the flask mouth was closed with a single hole Number 1 size Neoprene stopper. A 4 cm x 0.64 cm stainless steel tube closed with a rubber sleeve stopper plug was placed into the hole. Flasks were placed in a constant temperature bath maintained at 25 oC. After an equilibration periond of 20-30 minutes, a 100 micro liter aliquote of gasoline headspece vapors was taken from each flask using 250 micro liter syringes with 5 cm long needles. The headspece vapor samples were injected into evacuated 6-L SUMMA canisters that contained 80 micro liter of distilled water. The canisters were filled to about 300 kPa absolute pressure using ultrahigh purity helium. Concentrations of individual compounds present in gasoline headspece vapors were quantified by GC/FID as described in Harley, R.A., McKeen, S.A., Pearson, J., Rodgers, M.O., Lonneman, W.A., 2001. Analysis of motor vehicle emissions during the Nashville/Middle Tennessee Ozone Study. Journal of Geophysical Research 106 (D4), 3559-3567. | TOG | O | TRUE | 2000 | 5 | 4 | 1 | Wisconsin |  | 4.0 | 1 | 701 | 0 | -99 | N/A | GC-FID. Percent abundances are derived from ppbC concentrations based on NIST/SRM propane in air calibration. Because of the reduced FID response of oxygenates, the measured ppbC concentrations of ethyl alcohol, MTBE, and TAME were increased by factors of (2/1.5), (5/4), and (6/5), respectively, prior to converting the ppbC concentrations to percentage abundances. | 994-05-8 |  | 91016 | FALSE | FALSE | T-amylmethylether | TAME | 102.1748 | FALSE | Chuck Lewis, EPA - National Exposure Research Laboratory, RTP, NC
4549 | Diesel Headspace Vapor - Super America Diesel - adjusted for oxygenates | E | Uncontrolled | 2004-09-29 | See ANLYMETHOD field for oxygenates adjustment details. | 100 | TOG | Canisters containing headspece vapor samples of each diesel were prepared using the following procedure. Approximately 25 mL Erlenmeyer flask, and the flask mouth was closed with a single hole Number 1 size Neoprene stopper. A 4 cm x 0.64 cm stainless steel tube closed with a rubber sleeve stopper plug was placed into the hole. Flasks were placed in a constant temperature bath maintained at 25 oC. After an equilibration periond of 20-30 minutes, a 100 micro liter aliquote of gasoline headspece vapors was taken from each flask using 250 micro liter syringes with 5 cm long needles. The headspece vapor samples were injected into evacuated 6-L SUMMA canisters that contained 80 micro liter of distilled water. The canisters were filled to about 300 kPa absolute pressure using ultrahigh purity helium. Concentrations of individual compounds present in gasoline headspece vapors were quantified by GC/FID as described in Harley, R.A., McKeen, S.A., Pearson, J., Rodgers, M.O., Lonneman, W.A., 2001. Analysis of motor vehicle emissions during the Nashville/Middle Tennessee Ozone Study. Journal of Geophysical Research 106 (D4), 3559-3567. | TOG | O | TRUE | 2000 | 5 | 4 | 1 | Wisconsin |  | 4.0 | 1 | 717 | 3.4979 | -99 | N/A | GC-FID. Percent abundances are derived from ppbC concentrations based on NIST/SRM propane in air calibration. Because of the reduced FID response of oxygenates, the measured ppbC concentrations of ethyl alcohol, MTBE, and TAME were increased by factors of (2/1.5), (5/4), and (6/5), respectively, prior to converting the ppbC concentrations to percentage abundances. | 108-88-3 |  | 45202 | TRUE | TRUE | Toluene | TOLUE | 92.1384 | FALSE | Chuck Lewis, EPA - National Exposure Research Laboratory, RTP, NC
4549 | Diesel Headspace Vapor - Super America Diesel - adjusted for oxygenates | E | Uncontrolled | 2004-09-29 | See ANLYMETHOD field for oxygenates adjustment details. | 100 | TOG | Canisters containing headspece vapor samples of each diesel were prepared using the following procedure. Approximately 25 mL Erlenmeyer flask, and the flask mouth was closed with a single hole Number 1 size Neoprene stopper. A 4 cm x 0.64 cm stainless steel tube closed with a rubber sleeve stopper plug was placed into the hole. Flasks were placed in a constant temperature bath maintained at 25 oC. After an equilibration periond of 20-30 minutes, a 100 micro liter aliquote of gasoline headspece vapors was taken from each flask using 250 micro liter syringes with 5 cm long needles. The headspece vapor samples were injected into evacuated 6-L SUMMA canisters that contained 80 micro liter of distilled water. The canisters were filled to about 300 kPa absolute pressure using ultrahigh purity helium. Concentrations of individual compounds present in gasoline headspece vapors were quantified by GC/FID as described in Harley, R.A., McKeen, S.A., Pearson, J., Rodgers, M.O., Lonneman, W.A., 2001. Analysis of motor vehicle emissions during the Nashville/Middle Tennessee Ozone Study. Journal of Geophysical Research 106 (D4), 3559-3567. | TOG | O | TRUE | 2000 | 5 | 4 | 1 | Wisconsin |  | 4.0 | 1 | 729 | 0 | -99 | N/A | GC-FID. Percent abundances are derived from ppbC concentrations based on NIST/SRM propane in air calibration. Because of the reduced FID response of oxygenates, the measured ppbC concentrations of ethyl alcohol, MTBE, and TAME were increased by factors of (2/1.5), (5/4), and (6/5), respectively, prior to converting the ppbC concentrations to percentage abundances. | 2207-04-7 |  | 98181 | FALSE | FALSE | Trans-1,4-dimethylcyclohexane |  | 112.2126 | FALSE | Chuck Lewis, EPA - National Exposure Research Laboratory, RTP, NC
4549 | Diesel Headspace Vapor - Super America Diesel - adjusted for oxygenates | E | Uncontrolled | 2004-09-29 | See ANLYMETHOD field for oxygenates adjustment details. | 100 | TOG | Canisters containing headspece vapor samples of each diesel were prepared using the following procedure. Approximately 25 mL Erlenmeyer flask, and the flask mouth was closed with a single hole Number 1 size Neoprene stopper. A 4 cm x 0.64 cm stainless steel tube closed with a rubber sleeve stopper plug was placed into the hole. Flasks were placed in a constant temperature bath maintained at 25 oC. After an equilibration periond of 20-30 minutes, a 100 micro liter aliquote of gasoline headspece vapors was taken from each flask using 250 micro liter syringes with 5 cm long needles. The headspece vapor samples were injected into evacuated 6-L SUMMA canisters that contained 80 micro liter of distilled water. The canisters were filled to about 300 kPa absolute pressure using ultrahigh purity helium. Concentrations of individual compounds present in gasoline headspece vapors were quantified by GC/FID as described in Harley, R.A., McKeen, S.A., Pearson, J., Rodgers, M.O., Lonneman, W.A., 2001. Analysis of motor vehicle emissions during the Nashville/Middle Tennessee Ozone Study. Journal of Geophysical Research 106 (D4), 3559-3567. | TOG | O | TRUE | 2000 | 5 | 4 | 1 | Wisconsin |  | 4.0 | 1 | 737 | 0.2035 | -99 | N/A | GC-FID. Percent abundances are derived from ppbC concentrations based on NIST/SRM propane in air calibration. Because of the reduced FID response of oxygenates, the measured ppbC concentrations of ethyl alcohol, MTBE, and TAME were increased by factors of (2/1.5), (5/4), and (6/5), respectively, prior to converting the ppbC concentrations to percentage abundances. | 624-64-6 |  | 43216 | TRUE | FALSE | Trans-2-butene | T2BUTE | 56.1063 | FALSE | Chuck Lewis, EPA - National Exposure Research Laboratory, RTP, NC
4549 | Diesel Headspace Vapor - Super America Diesel - adjusted for oxygenates | E | Uncontrolled | 2004-09-29 | See ANLYMETHOD field for oxygenates adjustment details. | 100 | TOG | Canisters containing headspece vapor samples of each diesel were prepared using the following procedure. Approximately 25 mL Erlenmeyer flask, and the flask mouth was closed with a single hole Number 1 size Neoprene stopper. A 4 cm x 0.64 cm stainless steel tube closed with a rubber sleeve stopper plug was placed into the hole. Flasks were placed in a constant temperature bath maintained at 25 oC. After an equilibration periond of 20-30 minutes, a 100 micro liter aliquote of gasoline headspece vapors was taken from each flask using 250 micro liter syringes with 5 cm long needles. The headspece vapor samples were injected into evacuated 6-L SUMMA canisters that contained 80 micro liter of distilled water. The canisters were filled to about 300 kPa absolute pressure using ultrahigh purity helium. Concentrations of individual compounds present in gasoline headspece vapors were quantified by GC/FID as described in Harley, R.A., McKeen, S.A., Pearson, J., Rodgers, M.O., Lonneman, W.A., 2001. Analysis of motor vehicle emissions during the Nashville/Middle Tennessee Ozone Study. Journal of Geophysical Research 106 (D4), 3559-3567. | TOG | O | TRUE | 2000 | 5 | 4 | 1 | Wisconsin |  | 4.0 | 1 | 740 | 0 | -99 | N/A | GC-FID. Percent abundances are derived from ppbC concentrations based on NIST/SRM propane in air calibration. Because of the reduced FID response of oxygenates, the measured ppbC concentrations of ethyl alcohol, MTBE, and TAME were increased by factors of (2/1.5), (5/4), and (6/5), respectively, prior to converting the ppbC concentrations to percentage abundances. | 4050-45-7 |  | 98034 | FALSE | FALSE | Trans-2-hexene |  | 84.1595 | FALSE | Chuck Lewis, EPA - National Exposure Research Laboratory, RTP, NC
4549 | Diesel Headspace Vapor - Super America Diesel - adjusted for oxygenates | E | Uncontrolled | 2004-09-29 | See ANLYMETHOD field for oxygenates adjustment details. | 100 | TOG | Canisters containing headspece vapor samples of each diesel were prepared using the following procedure. Approximately 25 mL Erlenmeyer flask, and the flask mouth was closed with a single hole Number 1 size Neoprene stopper. A 4 cm x 0.64 cm stainless steel tube closed with a rubber sleeve stopper plug was placed into the hole. Flasks were placed in a constant temperature bath maintained at 25 oC. After an equilibration periond of 20-30 minutes, a 100 micro liter aliquote of gasoline headspece vapors was taken from each flask using 250 micro liter syringes with 5 cm long needles. The headspece vapor samples were injected into evacuated 6-L SUMMA canisters that contained 80 micro liter of distilled water. The canisters were filled to about 300 kPa absolute pressure using ultrahigh purity helium. Concentrations of individual compounds present in gasoline headspece vapors were quantified by GC/FID as described in Harley, R.A., McKeen, S.A., Pearson, J., Rodgers, M.O., Lonneman, W.A., 2001. Analysis of motor vehicle emissions during the Nashville/Middle Tennessee Ozone Study. Journal of Geophysical Research 106 (D4), 3559-3567. | TOG | O | TRUE | 2000 | 5 | 4 | 1 | Wisconsin |  | 4.0 | 1 | 741 | 0 | -99 | N/A | GC-FID. Percent abundances are derived from ppbC concentrations based on NIST/SRM propane in air calibration. Because of the reduced FID response of oxygenates, the measured ppbC concentrations of ethyl alcohol, MTBE, and TAME were increased by factors of (2/1.5), (5/4), and (6/5), respectively, prior to converting the ppbC concentrations to percentage abundances. | 13389-42-9 |  | 43263 | FALSE | FALSE | Trans-2-octene |  | 112.2126 | FALSE | Chuck Lewis, EPA - National Exposure Research Laboratory, RTP, NC
4549 | Diesel Headspace Vapor - Super America Diesel - adjusted for oxygenates | E | Uncontrolled | 2004-09-29 | See ANLYMETHOD field for oxygenates adjustment details. | 100 | TOG | Canisters containing headspece vapor samples of each diesel were prepared using the following procedure. Approximately 25 mL Erlenmeyer flask, and the flask mouth was closed with a single hole Number 1 size Neoprene stopper. A 4 cm x 0.64 cm stainless steel tube closed with a rubber sleeve stopper plug was placed into the hole. Flasks were placed in a constant temperature bath maintained at 25 oC. After an equilibration periond of 20-30 minutes, a 100 micro liter aliquote of gasoline headspece vapors was taken from each flask using 250 micro liter syringes with 5 cm long needles. The headspece vapor samples were injected into evacuated 6-L SUMMA canisters that contained 80 micro liter of distilled water. The canisters were filled to about 300 kPa absolute pressure using ultrahigh purity helium. Concentrations of individual compounds present in gasoline headspece vapors were quantified by GC/FID as described in Harley, R.A., McKeen, S.A., Pearson, J., Rodgers, M.O., Lonneman, W.A., 2001. Analysis of motor vehicle emissions during the Nashville/Middle Tennessee Ozone Study. Journal of Geophysical Research 106 (D4), 3559-3567. | TOG | O | TRUE | 2000 | 5 | 4 | 1 | Wisconsin |  | 4.0 | 1 | 742 | 0.58746 | -99 | N/A | GC-FID. Percent abundances are derived from ppbC concentrations based on NIST/SRM propane in air calibration. Because of the reduced FID response of oxygenates, the measured ppbC concentrations of ethyl alcohol, MTBE, and TAME were increased by factors of (2/1.5), (5/4), and (6/5), respectively, prior to converting the ppbC concentrations to percentage abundances. | 646-04-8 |  | 43226 | TRUE | FALSE | Trans-2-pentene | T2PENE | 70.1329 | FALSE | Chuck Lewis, EPA - National Exposure Research Laboratory, RTP, NC
4549 | Diesel Headspace Vapor - Super America Diesel - adjusted for oxygenates | E | Uncontrolled | 2004-09-29 | See ANLYMETHOD field for oxygenates adjustment details. | 100 | TOG | Canisters containing headspece vapor samples of each diesel were prepared using the following procedure. Approximately 25 mL Erlenmeyer flask, and the flask mouth was closed with a single hole Number 1 size Neoprene stopper. A 4 cm x 0.64 cm stainless steel tube closed with a rubber sleeve stopper plug was placed into the hole. Flasks were placed in a constant temperature bath maintained at 25 oC. After an equilibration periond of 20-30 minutes, a 100 micro liter aliquote of gasoline headspece vapors was taken from each flask using 250 micro liter syringes with 5 cm long needles. The headspece vapor samples were injected into evacuated 6-L SUMMA canisters that contained 80 micro liter of distilled water. The canisters were filled to about 300 kPa absolute pressure using ultrahigh purity helium. Concentrations of individual compounds present in gasoline headspece vapors were quantified by GC/FID as described in Harley, R.A., McKeen, S.A., Pearson, J., Rodgers, M.O., Lonneman, W.A., 2001. Analysis of motor vehicle emissions during the Nashville/Middle Tennessee Ozone Study. Journal of Geophysical Research 106 (D4), 3559-3567. | TOG | O | TRUE | 2000 | 5 | 4 | 1 | Wisconsin |  | 4.0 | 1 | 743 | 0 | -99 | N/A | GC-FID. Percent abundances are derived from ppbC concentrations based on NIST/SRM propane in air calibration. Because of the reduced FID response of oxygenates, the measured ppbC concentrations of ethyl alcohol, MTBE, and TAME were increased by factors of (2/1.5), (5/4), and (6/5), respectively, prior to converting the ppbC concentrations to percentage abundances. | 14686-14-7 |  | 98006 | FALSE | FALSE | Trans-3-heptene |  | 98.1861 | FALSE | Chuck Lewis, EPA - National Exposure Research Laboratory, RTP, NC
4549 | Diesel Headspace Vapor - Super America Diesel - adjusted for oxygenates | E | Uncontrolled | 2004-09-29 | See ANLYMETHOD field for oxygenates adjustment details. | 100 | TOG | Canisters containing headspece vapor samples of each diesel were prepared using the following procedure. Approximately 25 mL Erlenmeyer flask, and the flask mouth was closed with a single hole Number 1 size Neoprene stopper. A 4 cm x 0.64 cm stainless steel tube closed with a rubber sleeve stopper plug was placed into the hole. Flasks were placed in a constant temperature bath maintained at 25 oC. After an equilibration periond of 20-30 minutes, a 100 micro liter aliquote of gasoline headspece vapors was taken from each flask using 250 micro liter syringes with 5 cm long needles. The headspece vapor samples were injected into evacuated 6-L SUMMA canisters that contained 80 micro liter of distilled water. The canisters were filled to about 300 kPa absolute pressure using ultrahigh purity helium. Concentrations of individual compounds present in gasoline headspece vapors were quantified by GC/FID as described in Harley, R.A., McKeen, S.A., Pearson, J., Rodgers, M.O., Lonneman, W.A., 2001. Analysis of motor vehicle emissions during the Nashville/Middle Tennessee Ozone Study. Journal of Geophysical Research 106 (D4), 3559-3567. | TOG | O | TRUE | 2000 | 5 | 4 | 1 | Wisconsin |  | 4.0 | 1 | 1002 | 0 | -99 | N/A | GC-FID. Percent abundances are derived from ppbC concentrations based on NIST/SRM propane in air calibration. Because of the reduced FID response of oxygenates, the measured ppbC concentrations of ethyl alcohol, MTBE, and TAME were increased by factors of (2/1.5), (5/4), and (6/5), respectively, prior to converting the ppbC concentrations to percentage abundances. | 99-62-7 |  |  | FALSE | FALSE | 1,3-diisopropylbenzene |  | 162.2713 | FALSE | Chuck Lewis, EPA - National Exposure Research Laboratory, RTP, NC
4549 | Diesel Headspace Vapor - Super America Diesel - adjusted for oxygenates | E | Uncontrolled | 2004-09-29 | See ANLYMETHOD field for oxygenates adjustment details. | 100 | TOG | Canisters containing headspece vapor samples of each diesel were prepared using the following procedure. Approximately 25 mL Erlenmeyer flask, and the flask mouth was closed with a single hole Number 1 size Neoprene stopper. A 4 cm x 0.64 cm stainless steel tube closed with a rubber sleeve stopper plug was placed into the hole. Flasks were placed in a constant temperature bath maintained at 25 oC. After an equilibration periond of 20-30 minutes, a 100 micro liter aliquote of gasoline headspece vapors was taken from each flask using 250 micro liter syringes with 5 cm long needles. The headspece vapor samples were injected into evacuated 6-L SUMMA canisters that contained 80 micro liter of distilled water. The canisters were filled to about 300 kPa absolute pressure using ultrahigh purity helium. Concentrations of individual compounds present in gasoline headspece vapors were quantified by GC/FID as described in Harley, R.A., McKeen, S.A., Pearson, J., Rodgers, M.O., Lonneman, W.A., 2001. Analysis of motor vehicle emissions during the Nashville/Middle Tennessee Ozone Study. Journal of Geophysical Research 106 (D4), 3559-3567. | TOG | O | TRUE | 2000 | 5 | 4 | 1 | Wisconsin |  | 4.0 | 1 | 1057 | 0 | -99 | N/A | GC-FID. Percent abundances are derived from ppbC concentrations based on NIST/SRM propane in air calibration. Because of the reduced FID response of oxygenates, the measured ppbC concentrations of ethyl alcohol, MTBE, and TAME were increased by factors of (2/1.5), (5/4), and (6/5), respectively, prior to converting the ppbC concentrations to percentage abundances. | 124-19-6 |  |  | FALSE | FALSE | Nonanal | NONA | 142.2386 | FALSE | Chuck Lewis, EPA - National Exposure Research Laboratory, RTP, NC
4549 | Diesel Headspace Vapor - Super America Diesel - adjusted for oxygenates | E | Uncontrolled | 2004-09-29 | See ANLYMETHOD field for oxygenates adjustment details. | 100 | TOG | Canisters containing headspece vapor samples of each diesel were prepared using the following procedure. Approximately 25 mL Erlenmeyer flask, and the flask mouth was closed with a single hole Number 1 size Neoprene stopper. A 4 cm x 0.64 cm stainless steel tube closed with a rubber sleeve stopper plug was placed into the hole. Flasks were placed in a constant temperature bath maintained at 25 oC. After an equilibration periond of 20-30 minutes, a 100 micro liter aliquote of gasoline headspece vapors was taken from each flask using 250 micro liter syringes with 5 cm long needles. The headspece vapor samples were injected into evacuated 6-L SUMMA canisters that contained 80 micro liter of distilled water. The canisters were filled to about 300 kPa absolute pressure using ultrahigh purity helium. Concentrations of individual compounds present in gasoline headspece vapors were quantified by GC/FID as described in Harley, R.A., McKeen, S.A., Pearson, J., Rodgers, M.O., Lonneman, W.A., 2001. Analysis of motor vehicle emissions during the Nashville/Middle Tennessee Ozone Study. Journal of Geophysical Research 106 (D4), 3559-3567. | TOG | O | TRUE | 2000 | 5 | 4 | 1 | Wisconsin |  | 4.0 | 1 | 1082 | 0 | -99 | N/A | GC-FID. Percent abundances are derived from ppbC concentrations based on NIST/SRM propane in air calibration. Because of the reduced FID response of oxygenates, the measured ppbC concentrations of ethyl alcohol, MTBE, and TAME were increased by factors of (2/1.5), (5/4), and (6/5), respectively, prior to converting the ppbC concentrations to percentage abundances. | 821-95-4 |  | 43299 | FALSE | FALSE | 1-undecene | UNDE | 154.2924 | FALSE | Chuck Lewis, EPA - National Exposure Research Laboratory, RTP, NC
4549 | Diesel Headspace Vapor - Super America Diesel - adjusted for oxygenates | E | Uncontrolled | 2004-09-29 | See ANLYMETHOD field for oxygenates adjustment details. | 100 | TOG | Canisters containing headspece vapor samples of each diesel were prepared using the following procedure. Approximately 25 mL Erlenmeyer flask, and the flask mouth was closed with a single hole Number 1 size Neoprene stopper. A 4 cm x 0.64 cm stainless steel tube closed with a rubber sleeve stopper plug was placed into the hole. Flasks were placed in a constant temperature bath maintained at 25 oC. After an equilibration periond of 20-30 minutes, a 100 micro liter aliquote of gasoline headspece vapors was taken from each flask using 250 micro liter syringes with 5 cm long needles. The headspece vapor samples were injected into evacuated 6-L SUMMA canisters that contained 80 micro liter of distilled water. The canisters were filled to about 300 kPa absolute pressure using ultrahigh purity helium. Concentrations of individual compounds present in gasoline headspece vapors were quantified by GC/FID as described in Harley, R.A., McKeen, S.A., Pearson, J., Rodgers, M.O., Lonneman, W.A., 2001. Analysis of motor vehicle emissions during the Nashville/Middle Tennessee Ozone Study. Journal of Geophysical Research 106 (D4), 3559-3567. | TOG | O | TRUE | 2000 | 5 | 4 | 1 | Wisconsin |  | 4.0 | 1 | 1153 | 0.19198 | -99 | N/A | GC-FID. Percent abundances are derived from ppbC concentrations based on NIST/SRM propane in air calibration. Because of the reduced FID response of oxygenates, the measured ppbC concentrations of ethyl alcohol, MTBE, and TAME were increased by factors of (2/1.5), (5/4), and (6/5), respectively, prior to converting the ppbC concentrations to percentage abundances. | 922-61-2 |  |  | FALSE | FALSE | 3-methyl-2-pentene | p2e3 | 84.1595 | FALSE | Chuck Lewis, EPA - National Exposure Research Laboratory, RTP, NC
4549 | Diesel Headspace Vapor - Super America Diesel - adjusted for oxygenates | E | Uncontrolled | 2004-09-29 | See ANLYMETHOD field for oxygenates adjustment details. | 100 | TOG | Canisters containing headspece vapor samples of each diesel were prepared using the following procedure. Approximately 25 mL Erlenmeyer flask, and the flask mouth was closed with a single hole Number 1 size Neoprene stopper. A 4 cm x 0.64 cm stainless steel tube closed with a rubber sleeve stopper plug was placed into the hole. Flasks were placed in a constant temperature bath maintained at 25 oC. After an equilibration periond of 20-30 minutes, a 100 micro liter aliquote of gasoline headspece vapors was taken from each flask using 250 micro liter syringes with 5 cm long needles. The headspece vapor samples were injected into evacuated 6-L SUMMA canisters that contained 80 micro liter of distilled water. The canisters were filled to about 300 kPa absolute pressure using ultrahigh purity helium. Concentrations of individual compounds present in gasoline headspece vapors were quantified by GC/FID as described in Harley, R.A., McKeen, S.A., Pearson, J., Rodgers, M.O., Lonneman, W.A., 2001. Analysis of motor vehicle emissions during the Nashville/Middle Tennessee Ozone Study. Journal of Geophysical Research 106 (D4), 3559-3567. | TOG | O | TRUE | 2000 | 5 | 4 | 1 | Wisconsin |  | 4.0 | 1 | 1538 | 0 | -99 | N/A | GC-FID. Percent abundances are derived from ppbC concentrations based on NIST/SRM propane in air calibration. Because of the reduced FID response of oxygenates, the measured ppbC concentrations of ethyl alcohol, MTBE, and TAME were increased by factors of (2/1.5), (5/4), and (6/5), respectively, prior to converting the ppbC concentrations to percentage abundances. | 3875-51-2 |  |  | FALSE | FALSE | Cyclopentane, (1-methylethyl)- |  | 112.2126 | FALSE | Chuck Lewis, EPA - National Exposure Research Laboratory, RTP, NC
4549 | Diesel Headspace Vapor - Super America Diesel - adjusted for oxygenates | E | Uncontrolled | 2004-09-29 | See ANLYMETHOD field for oxygenates adjustment details. | 100 | TOG | Canisters containing headspece vapor samples of each diesel were prepared using the following procedure. Approximately 25 mL Erlenmeyer flask, and the flask mouth was closed with a single hole Number 1 size Neoprene stopper. A 4 cm x 0.64 cm stainless steel tube closed with a rubber sleeve stopper plug was placed into the hole. Flasks were placed in a constant temperature bath maintained at 25 oC. After an equilibration periond of 20-30 minutes, a 100 micro liter aliquote of gasoline headspece vapors was taken from each flask using 250 micro liter syringes with 5 cm long needles. The headspece vapor samples were injected into evacuated 6-L SUMMA canisters that contained 80 micro liter of distilled water. The canisters were filled to about 300 kPa absolute pressure using ultrahigh purity helium. Concentrations of individual compounds present in gasoline headspece vapors were quantified by GC/FID as described in Harley, R.A., McKeen, S.A., Pearson, J., Rodgers, M.O., Lonneman, W.A., 2001. Analysis of motor vehicle emissions during the Nashville/Middle Tennessee Ozone Study. Journal of Geophysical Research 106 (D4), 3559-3567. | TOG | O | TRUE | 2000 | 5 | 4 | 1 | Wisconsin |  | 4.0 | 1 | 1652 | 0 | -99 | N/A | GC-FID. Percent abundances are derived from ppbC concentrations based on NIST/SRM propane in air calibration. Because of the reduced FID response of oxygenates, the measured ppbC concentrations of ethyl alcohol, MTBE, and TAME were increased by factors of (2/1.5), (5/4), and (6/5), respectively, prior to converting the ppbC concentrations to percentage abundances. | 27133-93-3 |  |  | FALSE | FALSE | Methylindane |  | 132.2023 | FALSE | Chuck Lewis, EPA - National Exposure Research Laboratory, RTP, NC
4549 | Diesel Headspace Vapor - Super America Diesel - adjusted for oxygenates | E | Uncontrolled | 2004-09-29 | See ANLYMETHOD field for oxygenates adjustment details. | 100 | TOG | Canisters containing headspece vapor samples of each diesel were prepared using the following procedure. Approximately 25 mL Erlenmeyer flask, and the flask mouth was closed with a single hole Number 1 size Neoprene stopper. A 4 cm x 0.64 cm stainless steel tube closed with a rubber sleeve stopper plug was placed into the hole. Flasks were placed in a constant temperature bath maintained at 25 oC. After an equilibration periond of 20-30 minutes, a 100 micro liter aliquote of gasoline headspece vapors was taken from each flask using 250 micro liter syringes with 5 cm long needles. The headspece vapor samples were injected into evacuated 6-L SUMMA canisters that contained 80 micro liter of distilled water. The canisters were filled to about 300 kPa absolute pressure using ultrahigh purity helium. Concentrations of individual compounds present in gasoline headspece vapors were quantified by GC/FID as described in Harley, R.A., McKeen, S.A., Pearson, J., Rodgers, M.O., Lonneman, W.A., 2001. Analysis of motor vehicle emissions during the Nashville/Middle Tennessee Ozone Study. Journal of Geophysical Research 106 (D4), 3559-3567. | TOG | O | TRUE | 2000 | 5 | 4 | 1 | Wisconsin |  | 4.0 | 1 | 1656 | 0 | -99 | N/A | GC-FID. Percent abundances are derived from ppbC concentrations based on NIST/SRM propane in air calibration. Because of the reduced FID response of oxygenates, the measured ppbC concentrations of ethyl alcohol, MTBE, and TAME were increased by factors of (2/1.5), (5/4), and (6/5), respectively, prior to converting the ppbC concentrations to percentage abundances. | 75-97-8 |  |  | FALSE | FALSE | 2-Butanone, 3,3-dimethyl- |  | 100.1589 | FALSE | Chuck Lewis, EPA - National Exposure Research Laboratory, RTP, NC
4549 | Diesel Headspace Vapor - Super America Diesel - adjusted for oxygenates | E | Uncontrolled | 2004-09-29 | See ANLYMETHOD field for oxygenates adjustment details. | 100 | TOG | Canisters containing headspece vapor samples of each diesel were prepared using the following procedure. Approximately 25 mL Erlenmeyer flask, and the flask mouth was closed with a single hole Number 1 size Neoprene stopper. A 4 cm x 0.64 cm stainless steel tube closed with a rubber sleeve stopper plug was placed into the hole. Flasks were placed in a constant temperature bath maintained at 25 oC. After an equilibration periond of 20-30 minutes, a 100 micro liter aliquote of gasoline headspece vapors was taken from each flask using 250 micro liter syringes with 5 cm long needles. The headspece vapor samples were injected into evacuated 6-L SUMMA canisters that contained 80 micro liter of distilled water. The canisters were filled to about 300 kPa absolute pressure using ultrahigh purity helium. Concentrations of individual compounds present in gasoline headspece vapors were quantified by GC/FID as described in Harley, R.A., McKeen, S.A., Pearson, J., Rodgers, M.O., Lonneman, W.A., 2001. Analysis of motor vehicle emissions during the Nashville/Middle Tennessee Ozone Study. Journal of Geophysical Research 106 (D4), 3559-3567. | TOG | O | TRUE | 2000 | 5 | 4 | 1 | Wisconsin |  | 4.0 | 1 | 2297 | 19.8314 | -99 | N/A | Inferred | N/A |  |  | FALSE | FALSE | Unknown |  | 137.1921 | FALSE | Chuck Lewis, EPA - National Exposure Research Laboratory, RTP, NC
4550 | Diesel Headspace Vapor - Citgo Diesel - adjusted for oxygenates | E | Uncontrolled | 2004-09-29 | See ANLYMETHOD field for oxygenates adjustment details. | 100 | TOG | Canisters containing headspece vapor samples of each diesel were prepared using the following procedure. Approximately 25 mL Erlenmeyer flask, and the flask mouth was closed with a single hole Number 1 size Neoprene stopper. A 4 cm x 0.64 cm stainless steel tube closed with a rubber sleeve stopper plug was placed into the hole. Flasks were placed in a constant temperature bath maintained at 25 oC. After an equilibration periond of 20-30 minutes, a 100 micro liter aliquote of gasoline headspece vapors was taken from each flask using 250 micro liter syringes with 5 cm long needles. The headspece vapor samples were injected into evacuated 6-L SUMMA canisters that contained 80 micro liter of distilled water. The canisters were filled to about 300 kPa absolute pressure using ultrahigh purity helium. Concentrations of individual compounds present in gasoline headspece vapors were quantified by GC/FID as described in Harley, R.A., McKeen, S.A., Pearson, J., Rodgers, M.O., Lonneman, W.A., 2001. Analysis of motor vehicle emissions during the Nashville/Middle Tennessee Ozone Study. Journal of Geophysical Research 106 (D4), 3559-3567. | TOG | O | TRUE | 2000 | 5 | 4 | 1 | Wisconsin |  | 4.0 | 1 | 1 | 0.25472 | -99 | N/A | GC-FID. Percent abundances are derived from ppbC concentrations based on NIST/SRM propane in air calibration. Because of the reduced FID response of oxygenates, the measured ppbC concentrations of ethyl alcohol, MTBE, and TAME were increased by factors of (2/1.5), (5/4), and (6/5), respectively, prior to converting the ppbC concentrations to percentage abundances. | 135-98-8 |  | 45234 | FALSE | FALSE | (1-methylpropyl)benzene |  | 134.2182 | FALSE | Chuck Lewis, EPA - National Exposure Research Laboratory, RTP, NC
4550 | Diesel Headspace Vapor - Citgo Diesel - adjusted for oxygenates | E | Uncontrolled | 2004-09-29 | See ANLYMETHOD field for oxygenates adjustment details. | 100 | TOG | Canisters containing headspece vapor samples of each diesel were prepared using the following procedure. Approximately 25 mL Erlenmeyer flask, and the flask mouth was closed with a single hole Number 1 size Neoprene stopper. A 4 cm x 0.64 cm stainless steel tube closed with a rubber sleeve stopper plug was placed into the hole. Flasks were placed in a constant temperature bath maintained at 25 oC. After an equilibration periond of 20-30 minutes, a 100 micro liter aliquote of gasoline headspece vapors was taken from each flask using 250 micro liter syringes with 5 cm long needles. The headspece vapor samples were injected into evacuated 6-L SUMMA canisters that contained 80 micro liter of distilled water. The canisters were filled to about 300 kPa absolute pressure using ultrahigh purity helium. Concentrations of individual compounds present in gasoline headspece vapors were quantified by GC/FID as described in Harley, R.A., McKeen, S.A., Pearson, J., Rodgers, M.O., Lonneman, W.A., 2001. Analysis of motor vehicle emissions during the Nashville/Middle Tennessee Ozone Study. Journal of Geophysical Research 106 (D4), 3559-3567. | TOG | O | TRUE | 2000 | 5 | 4 | 1 | Wisconsin |  | 4.0 | 1 | 3 | 0 | -99 | N/A | GC-FID. Percent abundances are derived from ppbC concentrations based on NIST/SRM propane in air calibration. Because of the reduced FID response of oxygenates, the measured ppbC concentrations of ethyl alcohol, MTBE, and TAME were increased by factors of (2/1.5), (5/4), and (6/5), respectively, prior to converting the ppbC concentrations to percentage abundances. | 538-93-2 |  | 45235 | FALSE | FALSE | (2-methylpropyl)benzene; isobutylbenzene |  | 134.2182 | FALSE | Chuck Lewis, EPA - National Exposure Research Laboratory, RTP, NC
4550 | Diesel Headspace Vapor - Citgo Diesel - adjusted for oxygenates | E | Uncontrolled | 2004-09-29 | See ANLYMETHOD field for oxygenates adjustment details. | 100 | TOG | Canisters containing headspece vapor samples of each diesel were prepared using the following procedure. Approximately 25 mL Erlenmeyer flask, and the flask mouth was closed with a single hole Number 1 size Neoprene stopper. A 4 cm x 0.64 cm stainless steel tube closed with a rubber sleeve stopper plug was placed into the hole. Flasks were placed in a constant temperature bath maintained at 25 oC. After an equilibration periond of 20-30 minutes, a 100 micro liter aliquote of gasoline headspece vapors was taken from each flask using 250 micro liter syringes with 5 cm long needles. The headspece vapor samples were injected into evacuated 6-L SUMMA canisters that contained 80 micro liter of distilled water. The canisters were filled to about 300 kPa absolute pressure using ultrahigh purity helium. Concentrations of individual compounds present in gasoline headspece vapors were quantified by GC/FID as described in Harley, R.A., McKeen, S.A., Pearson, J., Rodgers, M.O., Lonneman, W.A., 2001. Analysis of motor vehicle emissions during the Nashville/Middle Tennessee Ozone Study. Journal of Geophysical Research 106 (D4), 3559-3567. | TOG | O | TRUE | 2000 | 5 | 4 | 1 | Wisconsin |  | 4.0 | 1 | 14 | 0 | -99 | N/A | GC-FID. Percent abundances are derived from ppbC concentrations based on NIST/SRM propane in air calibration. Because of the reduced FID response of oxygenates, the measured ppbC concentrations of ethyl alcohol, MTBE, and TAME were increased by factors of (2/1.5), (5/4), and (6/5), respectively, prior to converting the ppbC concentrations to percentage abundances. | 7094-27-1 |  | 91057 | FALSE | FALSE | 1,1,4-trimethylcyclohexane |  | 126.2392 | FALSE | Chuck Lewis, EPA - National Exposure Research Laboratory, RTP, NC
4550 | Diesel Headspace Vapor - Citgo Diesel - adjusted for oxygenates | E | Uncontrolled | 2004-09-29 | See ANLYMETHOD field for oxygenates adjustment details. | 100 | TOG | Canisters containing headspece vapor samples of each diesel were prepared using the following procedure. Approximately 25 mL Erlenmeyer flask, and the flask mouth was closed with a single hole Number 1 size Neoprene stopper. A 4 cm x 0.64 cm stainless steel tube closed with a rubber sleeve stopper plug was placed into the hole. Flasks were placed in a constant temperature bath maintained at 25 oC. After an equilibration periond of 20-30 minutes, a 100 micro liter aliquote of gasoline headspece vapors was taken from each flask using 250 micro liter syringes with 5 cm long needles. The headspece vapor samples were injected into evacuated 6-L SUMMA canisters that contained 80 micro liter of distilled water. The canisters were filled to about 300 kPa absolute pressure using ultrahigh purity helium. Concentrations of individual compounds present in gasoline headspece vapors were quantified by GC/FID as described in Harley, R.A., McKeen, S.A., Pearson, J., Rodgers, M.O., Lonneman, W.A., 2001. Analysis of motor vehicle emissions during the Nashville/Middle Tennessee Ozone Study. Journal of Geophysical Research 106 (D4), 3559-3567. | TOG | O | TRUE | 2000 | 5 | 4 | 1 | Wisconsin |  | 4.0 | 1 | 20 | 0 | -99 | N/A | GC-FID. Percent abundances are derived from ppbC concentrations based on NIST/SRM propane in air calibration. Because of the reduced FID response of oxygenates, the measured ppbC concentrations of ethyl alcohol, MTBE, and TAME were increased by factors of (2/1.5), (5/4), and (6/5), respectively, prior to converting the ppbC concentrations to percentage abundances. | 1638-26-2 |  | 99098 | FALSE | FALSE | 1,1-dimethylcyclopentane |  | 98.1861 | FALSE | Chuck Lewis, EPA - National Exposure Research Laboratory, RTP, NC
4550 | Diesel Headspace Vapor - Citgo Diesel - adjusted for oxygenates | E | Uncontrolled | 2004-09-29 | See ANLYMETHOD field for oxygenates adjustment details. | 100 | TOG | Canisters containing headspece vapor samples of each diesel were prepared using the following procedure. Approximately 25 mL Erlenmeyer flask, and the flask mouth was closed with a single hole Number 1 size Neoprene stopper. A 4 cm x 0.64 cm stainless steel tube closed with a rubber sleeve stopper plug was placed into the hole. Flasks were placed in a constant temperature bath maintained at 25 oC. After an equilibration periond of 20-30 minutes, a 100 micro liter aliquote of gasoline headspece vapors was taken from each flask using 250 micro liter syringes with 5 cm long needles. The headspece vapor samples were injected into evacuated 6-L SUMMA canisters that contained 80 micro liter of distilled water. The canisters were filled to about 300 kPa absolute pressure using ultrahigh purity helium. Concentrations of individual compounds present in gasoline headspece vapors were quantified by GC/FID as described in Harley, R.A., McKeen, S.A., Pearson, J., Rodgers, M.O., Lonneman, W.A., 2001. Analysis of motor vehicle emissions during the Nashville/Middle Tennessee Ozone Study. Journal of Geophysical Research 106 (D4), 3559-3567. | TOG | O | TRUE | 2000 | 5 | 4 | 1 | Wisconsin |  | 4.0 | 1 | 25 | 0.34462 | -99 | N/A | GC-FID. Percent abundances are derived from ppbC concentrations based on NIST/SRM propane in air calibration. Because of the reduced FID response of oxygenates, the measured ppbC concentrations of ethyl alcohol, MTBE, and TAME were increased by factors of (2/1.5), (5/4), and (6/5), respectively, prior to converting the ppbC concentrations to percentage abundances. | 526-73-8 |  | 45225 | TRUE | FALSE | 1,2,3-trimethylbenzene | BZ123M | 120.1916 | FALSE | Chuck Lewis, EPA - National Exposure Research Laboratory, RTP, NC
4550 | Diesel Headspace Vapor - Citgo Diesel - adjusted for oxygenates | E | Uncontrolled | 2004-09-29 | See ANLYMETHOD field for oxygenates adjustment details. | 100 | TOG | Canisters containing headspece vapor samples of each diesel were prepared using the following procedure. Approximately 25 mL Erlenmeyer flask, and the flask mouth was closed with a single hole Number 1 size Neoprene stopper. A 4 cm x 0.64 cm stainless steel tube closed with a rubber sleeve stopper plug was placed into the hole. Flasks were placed in a constant temperature bath maintained at 25 oC. After an equilibration periond of 20-30 minutes, a 100 micro liter aliquote of gasoline headspece vapors was taken from each flask using 250 micro liter syringes with 5 cm long needles. The headspece vapor samples were injected into evacuated 6-L SUMMA canisters that contained 80 micro liter of distilled water. The canisters were filled to about 300 kPa absolute pressure using ultrahigh purity helium. Concentrations of individual compounds present in gasoline headspece vapors were quantified by GC/FID as described in Harley, R.A., McKeen, S.A., Pearson, J., Rodgers, M.O., Lonneman, W.A., 2001. Analysis of motor vehicle emissions during the Nashville/Middle Tennessee Ozone Study. Journal of Geophysical Research 106 (D4), 3559-3567. | TOG | O | TRUE | 2000 | 5 | 4 | 1 | Wisconsin |  | 4.0 | 1 | 28 | 0 | -99 | N/A | GC-FID. Percent abundances are derived from ppbC concentrations based on NIST/SRM propane in air calibration. Because of the reduced FID response of oxygenates, the measured ppbC concentrations of ethyl alcohol, MTBE, and TAME were increased by factors of (2/1.5), (5/4), and (6/5), respectively, prior to converting the ppbC concentrations to percentage abundances. | 95-93-2 |  | 91103 | FALSE | FALSE | 1,2,4,5-tetramethylbenzene |  | 134.2182 | FALSE | Chuck Lewis, EPA - National Exposure Research Laboratory, RTP, NC
4550 | Diesel Headspace Vapor - Citgo Diesel - adjusted for oxygenates | E | Uncontrolled | 2004-09-29 | See ANLYMETHOD field for oxygenates adjustment details. | 100 | TOG | Canisters containing headspece vapor samples of each diesel were prepared using the following procedure. Approximately 25 mL Erlenmeyer flask, and the flask mouth was closed with a single hole Number 1 size Neoprene stopper. A 4 cm x 0.64 cm stainless steel tube closed with a rubber sleeve stopper plug was placed into the hole. Flasks were placed in a constant temperature bath maintained at 25 oC. After an equilibration periond of 20-30 minutes, a 100 micro liter aliquote of gasoline headspece vapors was taken from each flask using 250 micro liter syringes with 5 cm long needles. The headspece vapor samples were injected into evacuated 6-L SUMMA canisters that contained 80 micro liter of distilled water. The canisters were filled to about 300 kPa absolute pressure using ultrahigh purity helium. Concentrations of individual compounds present in gasoline headspece vapors were quantified by GC/FID as described in Harley, R.A., McKeen, S.A., Pearson, J., Rodgers, M.O., Lonneman, W.A., 2001. Analysis of motor vehicle emissions during the Nashville/Middle Tennessee Ozone Study. Journal of Geophysical Research 106 (D4), 3559-3567. | TOG | O | TRUE | 2000 | 5 | 4 | 1 | Wisconsin |  | 4.0 | 1 | 30 | 2.2425 | -99 | N/A | GC-FID. Percent abundances are derived from ppbC concentrations based on NIST/SRM propane in air calibration. Because of the reduced FID response of oxygenates, the measured ppbC concentrations of ethyl alcohol, MTBE, and TAME were increased by factors of (2/1.5), (5/4), and (6/5), respectively, prior to converting the ppbC concentrations to percentage abundances. | 95-63-6 |  |  | TRUE | FALSE | 1,2,4-trimethylbenzene (1,3,4-trimethylbenzene) | BZ124M | 120.1916 | FALSE | Chuck Lewis, EPA - National Exposure Research Laboratory, RTP, NC
4550 | Diesel Headspace Vapor - Citgo Diesel - adjusted for oxygenates | E | Uncontrolled | 2004-09-29 | See ANLYMETHOD field for oxygenates adjustment details. | 100 | TOG | Canisters containing headspece vapor samples of each diesel were prepared using the following procedure. Approximately 25 mL Erlenmeyer flask, and the flask mouth was closed with a single hole Number 1 size Neoprene stopper. A 4 cm x 0.64 cm stainless steel tube closed with a rubber sleeve stopper plug was placed into the hole. Flasks were placed in a constant temperature bath maintained at 25 oC. After an equilibration periond of 20-30 minutes, a 100 micro liter aliquote of gasoline headspece vapors was taken from each flask using 250 micro liter syringes with 5 cm long needles. The headspece vapor samples were injected into evacuated 6-L SUMMA canisters that contained 80 micro liter of distilled water. The canisters were filled to about 300 kPa absolute pressure using ultrahigh purity helium. Concentrations of individual compounds present in gasoline headspece vapors were quantified by GC/FID as described in Harley, R.A., McKeen, S.A., Pearson, J., Rodgers, M.O., Lonneman, W.A., 2001. Analysis of motor vehicle emissions during the Nashville/Middle Tennessee Ozone Study. Journal of Geophysical Research 106 (D4), 3559-3567. | TOG | O | TRUE | 2000 | 5 | 4 | 1 | Wisconsin |  | 4.0 | 1 | 37 | 0 | -99 | N/A | GC-FID. Percent abundances are derived from ppbC concentrations based on NIST/SRM propane in air calibration. Because of the reduced FID response of oxygenates, the measured ppbC concentrations of ethyl alcohol, MTBE, and TAME were increased by factors of (2/1.5), (5/4), and (6/5), respectively, prior to converting the ppbC concentrations to percentage abundances. | 933-98-2 |  | 45254 | FALSE | FALSE | 1,2-dimethyl-3-ethylbenzene |  | 134.2182 | FALSE | Chuck Lewis, EPA - National Exposure Research Laboratory, RTP, NC
4550 | Diesel Headspace Vapor - Citgo Diesel - adjusted for oxygenates | E | Uncontrolled | 2004-09-29 | See ANLYMETHOD field for oxygenates adjustment details. | 100 | TOG | Canisters containing headspece vapor samples of each diesel were prepared using the following procedure. Approximately 25 mL Erlenmeyer flask, and the flask mouth was closed with a single hole Number 1 size Neoprene stopper. A 4 cm x 0.64 cm stainless steel tube closed with a rubber sleeve stopper plug was placed into the hole. Flasks were placed in a constant temperature bath maintained at 25 oC. After an equilibration periond of 20-30 minutes, a 100 micro liter aliquote of gasoline headspece vapors was taken from each flask using 250 micro liter syringes with 5 cm long needles. The headspece vapor samples were injected into evacuated 6-L SUMMA canisters that contained 80 micro liter of distilled water. The canisters were filled to about 300 kPa absolute pressure using ultrahigh purity helium. Concentrations of individual compounds present in gasoline headspece vapors were quantified by GC/FID as described in Harley, R.A., McKeen, S.A., Pearson, J., Rodgers, M.O., Lonneman, W.A., 2001. Analysis of motor vehicle emissions during the Nashville/Middle Tennessee Ozone Study. Journal of Geophysical Research 106 (D4), 3559-3567. | TOG | O | TRUE | 2000 | 5 | 4 | 1 | Wisconsin |  | 4.0 | 1 | 39 | 0.37459 | -99 | N/A | GC-FID. Percent abundances are derived from ppbC concentrations based on NIST/SRM propane in air calibration. Because of the reduced FID response of oxygenates, the measured ppbC concentrations of ethyl alcohol, MTBE, and TAME were increased by factors of (2/1.5), (5/4), and (6/5), respectively, prior to converting the ppbC concentrations to percentage abundances. | 934-80-5 |  | 45252 | FALSE | FALSE | 1,2-dimethyl-4-ethylbenzene |  | 134.2182 | FALSE | Chuck Lewis, EPA - National Exposure Research Laboratory, RTP, NC
4550 | Diesel Headspace Vapor - Citgo Diesel - adjusted for oxygenates | E | Uncontrolled | 2004-09-29 | See ANLYMETHOD field for oxygenates adjustment details. | 100 | TOG | Canisters containing headspece vapor samples of each diesel were prepared using the following procedure. Approximately 25 mL Erlenmeyer flask, and the flask mouth was closed with a single hole Number 1 size Neoprene stopper. A 4 cm x 0.64 cm stainless steel tube closed with a rubber sleeve stopper plug was placed into the hole. Flasks were placed in a constant temperature bath maintained at 25 oC. After an equilibration periond of 20-30 minutes, a 100 micro liter aliquote of gasoline headspece vapors was taken from each flask using 250 micro liter syringes with 5 cm long needles. The headspece vapor samples were injected into evacuated 6-L SUMMA canisters that contained 80 micro liter of distilled water. The canisters were filled to about 300 kPa absolute pressure using ultrahigh purity helium. Concentrations of individual compounds present in gasoline headspece vapors were quantified by GC/FID as described in Harley, R.A., McKeen, S.A., Pearson, J., Rodgers, M.O., Lonneman, W.A., 2001. Analysis of motor vehicle emissions during the Nashville/Middle Tennessee Ozone Study. Journal of Geophysical Research 106 (D4), 3559-3567. | TOG | O | TRUE | 2000 | 5 | 4 | 1 | Wisconsin |  | 4.0 | 1 | 44 | 0.38458 | -99 | N/A | GC-FID. Percent abundances are derived from ppbC concentrations based on NIST/SRM propane in air calibration. Because of the reduced FID response of oxygenates, the measured ppbC concentrations of ethyl alcohol, MTBE, and TAME were increased by factors of (2/1.5), (5/4), and (6/5), respectively, prior to converting the ppbC concentrations to percentage abundances. | 108-67-8 |  | 45207 | TRUE | FALSE | 1,3,5-trimethylbenzene | BZ135M | 120.1916 | FALSE | Chuck Lewis, EPA - National Exposure Research Laboratory, RTP, NC
4550 | Diesel Headspace Vapor - Citgo Diesel - adjusted for oxygenates | E | Uncontrolled | 2004-09-29 | See ANLYMETHOD field for oxygenates adjustment details. | 100 | TOG | Canisters containing headspece vapor samples of each diesel were prepared using the following procedure. Approximately 25 mL Erlenmeyer flask, and the flask mouth was closed with a single hole Number 1 size Neoprene stopper. A 4 cm x 0.64 cm stainless steel tube closed with a rubber sleeve stopper plug was placed into the hole. Flasks were placed in a constant temperature bath maintained at 25 oC. After an equilibration periond of 20-30 minutes, a 100 micro liter aliquote of gasoline headspece vapors was taken from each flask using 250 micro liter syringes with 5 cm long needles. The headspece vapor samples were injected into evacuated 6-L SUMMA canisters that contained 80 micro liter of distilled water. The canisters were filled to about 300 kPa absolute pressure using ultrahigh purity helium. Concentrations of individual compounds present in gasoline headspece vapors were quantified by GC/FID as described in Harley, R.A., McKeen, S.A., Pearson, J., Rodgers, M.O., Lonneman, W.A., 2001. Analysis of motor vehicle emissions during the Nashville/Middle Tennessee Ozone Study. Journal of Geophysical Research 106 (D4), 3559-3567. | TOG | O | TRUE | 2000 | 5 | 4 | 1 | Wisconsin |  | 4.0 | 1 | 51 | 0 | -99 | N/A | GC-FID. Percent abundances are derived from ppbC concentrations based on NIST/SRM propane in air calibration. Because of the reduced FID response of oxygenates, the measured ppbC concentrations of ethyl alcohol, MTBE, and TAME were increased by factors of (2/1.5), (5/4), and (6/5), respectively, prior to converting the ppbC concentrations to percentage abundances. | 141-93-5 |  | 45113 | TRUE | FALSE | 1,3-diethylbenzene (meta) | DETBZ1 | 134.2182 | FALSE | Chuck Lewis, EPA - National Exposure Research Laboratory, RTP, NC
4550 | Diesel Headspace Vapor - Citgo Diesel - adjusted for oxygenates | E | Uncontrolled | 2004-09-29 | See ANLYMETHOD field for oxygenates adjustment details. | 100 | TOG | Canisters containing headspece vapor samples of each diesel were prepared using the following procedure. Approximately 25 mL Erlenmeyer flask, and the flask mouth was closed with a single hole Number 1 size Neoprene stopper. A 4 cm x 0.64 cm stainless steel tube closed with a rubber sleeve stopper plug was placed into the hole. Flasks were placed in a constant temperature bath maintained at 25 oC. After an equilibration periond of 20-30 minutes, a 100 micro liter aliquote of gasoline headspece vapors was taken from each flask using 250 micro liter syringes with 5 cm long needles. The headspece vapor samples were injected into evacuated 6-L SUMMA canisters that contained 80 micro liter of distilled water. The canisters were filled to about 300 kPa absolute pressure using ultrahigh purity helium. Concentrations of individual compounds present in gasoline headspece vapors were quantified by GC/FID as described in Harley, R.A., McKeen, S.A., Pearson, J., Rodgers, M.O., Lonneman, W.A., 2001. Analysis of motor vehicle emissions during the Nashville/Middle Tennessee Ozone Study. Journal of Geophysical Research 106 (D4), 3559-3567. | TOG | O | TRUE | 2000 | 5 | 4 | 1 | Wisconsin |  | 4.0 | 1 | 60 | 0 | -99 | N/A | GC-FID. Percent abundances are derived from ppbC concentrations based on NIST/SRM propane in air calibration. Because of the reduced FID response of oxygenates, the measured ppbC concentrations of ethyl alcohol, MTBE, and TAME were increased by factors of (2/1.5), (5/4), and (6/5), respectively, prior to converting the ppbC concentrations to percentage abundances. | 1758-88-9 |  | 45250 | FALSE | FALSE | 1,4-dimethyl-2-ethylbenzene |  | 134.2182 | FALSE | Chuck Lewis, EPA - National Exposure Research Laboratory, RTP, NC
4550 | Diesel Headspace Vapor - Citgo Diesel - adjusted for oxygenates | E | Uncontrolled | 2004-09-29 | See ANLYMETHOD field for oxygenates adjustment details. | 100 | TOG | Canisters containing headspece vapor samples of each diesel were prepared using the following procedure. Approximately 25 mL Erlenmeyer flask, and the flask mouth was closed with a single hole Number 1 size Neoprene stopper. A 4 cm x 0.64 cm stainless steel tube closed with a rubber sleeve stopper plug was placed into the hole. Flasks were placed in a constant temperature bath maintained at 25 oC. After an equilibration periond of 20-30 minutes, a 100 micro liter aliquote of gasoline headspece vapors was taken from each flask using 250 micro liter syringes with 5 cm long needles. The headspece vapor samples were injected into evacuated 6-L SUMMA canisters that contained 80 micro liter of distilled water. The canisters were filled to about 300 kPa absolute pressure using ultrahigh purity helium. Concentrations of individual compounds present in gasoline headspece vapors were quantified by GC/FID as described in Harley, R.A., McKeen, S.A., Pearson, J., Rodgers, M.O., Lonneman, W.A., 2001. Analysis of motor vehicle emissions during the Nashville/Middle Tennessee Ozone Study. Journal of Geophysical Research 106 (D4), 3559-3567. | TOG | O | TRUE | 2000 | 5 | 4 | 1 | Wisconsin |  | 4.0 | 1 | 64 | 0.85906 | -99 | N/A | GC-FID. Percent abundances are derived from ppbC concentrations based on NIST/SRM propane in air calibration. Because of the reduced FID response of oxygenates, the measured ppbC concentrations of ethyl alcohol, MTBE, and TAME were increased by factors of (2/1.5), (5/4), and (6/5), respectively, prior to converting the ppbC concentrations to percentage abundances. | 106-98-9 |  | 43213 | TRUE | FALSE | 1-butene | LBUT1E | 56.1063 | FALSE | Chuck Lewis, EPA - National Exposure Research Laboratory, RTP, NC
4550 | Diesel Headspace Vapor - Citgo Diesel - adjusted for oxygenates | E | Uncontrolled | 2004-09-29 | See ANLYMETHOD field for oxygenates adjustment details. | 100 | TOG | Canisters containing headspece vapor samples of each diesel were prepared using the following procedure. Approximately 25 mL Erlenmeyer flask, and the flask mouth was closed with a single hole Number 1 size Neoprene stopper. A 4 cm x 0.64 cm stainless steel tube closed with a rubber sleeve stopper plug was placed into the hole. Flasks were placed in a constant temperature bath maintained at 25 oC. After an equilibration periond of 20-30 minutes, a 100 micro liter aliquote of gasoline headspece vapors was taken from each flask using 250 micro liter syringes with 5 cm long needles. The headspece vapor samples were injected into evacuated 6-L SUMMA canisters that contained 80 micro liter of distilled water. The canisters were filled to about 300 kPa absolute pressure using ultrahigh purity helium. Concentrations of individual compounds present in gasoline headspece vapors were quantified by GC/FID as described in Harley, R.A., McKeen, S.A., Pearson, J., Rodgers, M.O., Lonneman, W.A., 2001. Analysis of motor vehicle emissions during the Nashville/Middle Tennessee Ozone Study. Journal of Geophysical Research 106 (D4), 3559-3567. | TOG | O | TRUE | 2000 | 5 | 4 | 1 | Wisconsin |  | 4.0 | 1 | 78 | 0 | -99 | N/A | GC-FID. Percent abundances are derived from ppbC concentrations based on NIST/SRM propane in air calibration. Because of the reduced FID response of oxygenates, the measured ppbC concentrations of ethyl alcohol, MTBE, and TAME were increased by factors of (2/1.5), (5/4), and (6/5), respectively, prior to converting the ppbC concentrations to percentage abundances. | 592-41-6 |  | 43245 | FALSE | FALSE | 1-hexene |  | 84.1595 | FALSE | Chuck Lewis, EPA - National Exposure Research Laboratory, RTP, NC
4550 | Diesel Headspace Vapor - Citgo Diesel - adjusted for oxygenates | E | Uncontrolled | 2004-09-29 | See ANLYMETHOD field for oxygenates adjustment details. | 100 | TOG | Canisters containing headspece vapor samples of each diesel were prepared using the following procedure. Approximately 25 mL Erlenmeyer flask, and the flask mouth was closed with a single hole Number 1 size Neoprene stopper. A 4 cm x 0.64 cm stainless steel tube closed with a rubber sleeve stopper plug was placed into the hole. Flasks were placed in a constant temperature bath maintained at 25 oC. After an equilibration periond of 20-30 minutes, a 100 micro liter aliquote of gasoline headspece vapors was taken from each flask using 250 micro liter syringes with 5 cm long needles. The headspece vapor samples were injected into evacuated 6-L SUMMA canisters that contained 80 micro liter of distilled water. The canisters were filled to about 300 kPa absolute pressure using ultrahigh purity helium. Concentrations of individual compounds present in gasoline headspece vapors were quantified by GC/FID as described in Harley, R.A., McKeen, S.A., Pearson, J., Rodgers, M.O., Lonneman, W.A., 2001. Analysis of motor vehicle emissions during the Nashville/Middle Tennessee Ozone Study. Journal of Geophysical Research 106 (D4), 3559-3567. | TOG | O | TRUE | 2000 | 5 | 4 | 1 | Wisconsin |  | 4.0 | 1 | 80 | 0.51443 | -99 | N/A | GC-FID. Percent abundances are derived from ppbC concentrations based on NIST/SRM propane in air calibration. Because of the reduced FID response of oxygenates, the measured ppbC concentrations of ethyl alcohol, MTBE, and TAME were increased by factors of (2/1.5), (5/4), and (6/5), respectively, prior to converting the ppbC concentrations to percentage abundances. | 611-14-3 |  | 99915 | TRUE | FALSE | 1-Methyl-2-ethylbenzene | O_ETOL | 120.1916 | FALSE | Chuck Lewis, EPA - National Exposure Research Laboratory, RTP, NC
4550 | Diesel Headspace Vapor - Citgo Diesel - adjusted for oxygenates | E | Uncontrolled | 2004-09-29 | See ANLYMETHOD field for oxygenates adjustment details. | 100 | TOG | Canisters containing headspece vapor samples of each diesel were prepared using the following procedure. Approximately 25 mL Erlenmeyer flask, and the flask mouth was closed with a single hole Number 1 size Neoprene stopper. A 4 cm x 0.64 cm stainless steel tube closed with a rubber sleeve stopper plug was placed into the hole. Flasks were placed in a constant temperature bath maintained at 25 oC. After an equilibration periond of 20-30 minutes, a 100 micro liter aliquote of gasoline headspece vapors was taken from each flask using 250 micro liter syringes with 5 cm long needles. The headspece vapor samples were injected into evacuated 6-L SUMMA canisters that contained 80 micro liter of distilled water. The canisters were filled to about 300 kPa absolute pressure using ultrahigh purity helium. Concentrations of individual compounds present in gasoline headspece vapors were quantified by GC/FID as described in Harley, R.A., McKeen, S.A., Pearson, J., Rodgers, M.O., Lonneman, W.A., 2001. Analysis of motor vehicle emissions during the Nashville/Middle Tennessee Ozone Study. Journal of Geophysical Research 106 (D4), 3559-3567. | TOG | O | TRUE | 2000 | 5 | 4 | 1 | Wisconsin |  | 4.0 | 1 | 81 | 0.33963 | -99 | N/A | GC-FID. Percent abundances are derived from ppbC concentrations based on NIST/SRM propane in air calibration. Because of the reduced FID response of oxygenates, the measured ppbC concentrations of ethyl alcohol, MTBE, and TAME were increased by factors of (2/1.5), (5/4), and (6/5), respectively, prior to converting the ppbC concentrations to percentage abundances. | 527-84-4 |  | 91096 | FALSE | FALSE | 1-Methyl-2-isopropylbenzene |  | 134.2182 | FALSE | Chuck Lewis, EPA - National Exposure Research Laboratory, RTP, NC
4550 | Diesel Headspace Vapor - Citgo Diesel - adjusted for oxygenates | E | Uncontrolled | 2004-09-29 | See ANLYMETHOD field for oxygenates adjustment details. | 100 | TOG | Canisters containing headspece vapor samples of each diesel were prepared using the following procedure. Approximately 25 mL Erlenmeyer flask, and the flask mouth was closed with a single hole Number 1 size Neoprene stopper. A 4 cm x 0.64 cm stainless steel tube closed with a rubber sleeve stopper plug was placed into the hole. Flasks were placed in a constant temperature bath maintained at 25 oC. After an equilibration periond of 20-30 minutes, a 100 micro liter aliquote of gasoline headspece vapors was taken from each flask using 250 micro liter syringes with 5 cm long needles. The headspece vapor samples were injected into evacuated 6-L SUMMA canisters that contained 80 micro liter of distilled water. The canisters were filled to about 300 kPa absolute pressure using ultrahigh purity helium. Concentrations of individual compounds present in gasoline headspece vapors were quantified by GC/FID as described in Harley, R.A., McKeen, S.A., Pearson, J., Rodgers, M.O., Lonneman, W.A., 2001. Analysis of motor vehicle emissions during the Nashville/Middle Tennessee Ozone Study. Journal of Geophysical Research 106 (D4), 3559-3567. | TOG | O | TRUE | 2000 | 5 | 4 | 1 | Wisconsin |  | 4.0 | 1 | 84 | 0 | -99 | N/A | GC-FID. Percent abundances are derived from ppbC concentrations based on NIST/SRM propane in air calibration. Because of the reduced FID response of oxygenates, the measured ppbC concentrations of ethyl alcohol, MTBE, and TAME were increased by factors of (2/1.5), (5/4), and (6/5), respectively, prior to converting the ppbC concentrations to percentage abundances. | 1074-17-5 |  | 98178 | FALSE | FALSE | 1-Methyl-2-n-propylbenzene (2-propyltoluene) |  | 134.2182 | FALSE | Chuck Lewis, EPA - National Exposure Research Laboratory, RTP, NC
4550 | Diesel Headspace Vapor - Citgo Diesel - adjusted for oxygenates | E | Uncontrolled | 2004-09-29 | See ANLYMETHOD field for oxygenates adjustment details. | 100 | TOG | Canisters containing headspece vapor samples of each diesel were prepared using the following procedure. Approximately 25 mL Erlenmeyer flask, and the flask mouth was closed with a single hole Number 1 size Neoprene stopper. A 4 cm x 0.64 cm stainless steel tube closed with a rubber sleeve stopper plug was placed into the hole. Flasks were placed in a constant temperature bath maintained at 25 oC. After an equilibration periond of 20-30 minutes, a 100 micro liter aliquote of gasoline headspece vapors was taken from each flask using 250 micro liter syringes with 5 cm long needles. The headspece vapor samples were injected into evacuated 6-L SUMMA canisters that contained 80 micro liter of distilled water. The canisters were filled to about 300 kPa absolute pressure using ultrahigh purity helium. Concentrations of individual compounds present in gasoline headspece vapors were quantified by GC/FID as described in Harley, R.A., McKeen, S.A., Pearson, J., Rodgers, M.O., Lonneman, W.A., 2001. Analysis of motor vehicle emissions during the Nashville/Middle Tennessee Ozone Study. Journal of Geophysical Research 106 (D4), 3559-3567. | TOG | O | TRUE | 2000 | 5 | 4 | 1 | Wisconsin |  | 4.0 | 1 | 89 | 0.66427 | -99 | N/A | GC-FID. Percent abundances are derived from ppbC concentrations based on NIST/SRM propane in air calibration. Because of the reduced FID response of oxygenates, the measured ppbC concentrations of ethyl alcohol, MTBE, and TAME were increased by factors of (2/1.5), (5/4), and (6/5), respectively, prior to converting the ppbC concentrations to percentage abundances. | 620-14-4 |  | 99912 | TRUE | FALSE | 1-Methyl-3-ethylbenzene (3-Ethyltoluene) | M_ETOL | 120.1916 | FALSE | Chuck Lewis, EPA - National Exposure Research Laboratory, RTP, NC
4550 | Diesel Headspace Vapor - Citgo Diesel - adjusted for oxygenates | E | Uncontrolled | 2004-09-29 | See ANLYMETHOD field for oxygenates adjustment details. | 100 | TOG | Canisters containing headspece vapor samples of each diesel were prepared using the following procedure. Approximately 25 mL Erlenmeyer flask, and the flask mouth was closed with a single hole Number 1 size Neoprene stopper. A 4 cm x 0.64 cm stainless steel tube closed with a rubber sleeve stopper plug was placed into the hole. Flasks were placed in a constant temperature bath maintained at 25 oC. After an equilibration periond of 20-30 minutes, a 100 micro liter aliquote of gasoline headspece vapors was taken from each flask using 250 micro liter syringes with 5 cm long needles. The headspece vapor samples were injected into evacuated 6-L SUMMA canisters that contained 80 micro liter of distilled water. The canisters were filled to about 300 kPa absolute pressure using ultrahigh purity helium. Concentrations of individual compounds present in gasoline headspece vapors were quantified by GC/FID as described in Harley, R.A., McKeen, S.A., Pearson, J., Rodgers, M.O., Lonneman, W.A., 2001. Analysis of motor vehicle emissions during the Nashville/Middle Tennessee Ozone Study. Journal of Geophysical Research 106 (D4), 3559-3567. | TOG | O | TRUE | 2000 | 5 | 4 | 1 | Wisconsin |  | 4.0 | 1 | 90 | 0.37958 | -99 | N/A | GC-FID. Percent abundances are derived from ppbC concentrations based on NIST/SRM propane in air calibration. Because of the reduced FID response of oxygenates, the measured ppbC concentrations of ethyl alcohol, MTBE, and TAME were increased by factors of (2/1.5), (5/4), and (6/5), respectively, prior to converting the ppbC concentrations to percentage abundances. | 535-77-3 |  | 98153 | FALSE | FALSE | 1-Methyl-3-isopropylbenzene (3-isopropyltoluene) |  | 134.2182 | FALSE | Chuck Lewis, EPA - National Exposure Research Laboratory, RTP, NC
4550 | Diesel Headspace Vapor - Citgo Diesel - adjusted for oxygenates | E | Uncontrolled | 2004-09-29 | See ANLYMETHOD field for oxygenates adjustment details. | 100 | TOG | Canisters containing headspece vapor samples of each diesel were prepared using the following procedure. Approximately 25 mL Erlenmeyer flask, and the flask mouth was closed with a single hole Number 1 size Neoprene stopper. A 4 cm x 0.64 cm stainless steel tube closed with a rubber sleeve stopper plug was placed into the hole. Flasks were placed in a constant temperature bath maintained at 25 oC. After an equilibration periond of 20-30 minutes, a 100 micro liter aliquote of gasoline headspece vapors was taken from each flask using 250 micro liter syringes with 5 cm long needles. The headspece vapor samples were injected into evacuated 6-L SUMMA canisters that contained 80 micro liter of distilled water. The canisters were filled to about 300 kPa absolute pressure using ultrahigh purity helium. Concentrations of individual compounds present in gasoline headspece vapors were quantified by GC/FID as described in Harley, R.A., McKeen, S.A., Pearson, J., Rodgers, M.O., Lonneman, W.A., 2001. Analysis of motor vehicle emissions during the Nashville/Middle Tennessee Ozone Study. Journal of Geophysical Research 106 (D4), 3559-3567. | TOG | O | TRUE | 2000 | 5 | 4 | 1 | Wisconsin |  | 4.0 | 1 | 92 | 0.30966 | -99 | N/A | GC-FID. Percent abundances are derived from ppbC concentrations based on NIST/SRM propane in air calibration. Because of the reduced FID response of oxygenates, the measured ppbC concentrations of ethyl alcohol, MTBE, and TAME were increased by factors of (2/1.5), (5/4), and (6/5), respectively, prior to converting the ppbC concentrations to percentage abundances. | 1074-43-7 |  | 98152 | FALSE | FALSE | 1-Methyl-3-propylbenzene (3-n-propyltoluene) |  | 134.2182 | FALSE | Chuck Lewis, EPA - National Exposure Research Laboratory, RTP, NC
4550 | Diesel Headspace Vapor - Citgo Diesel - adjusted for oxygenates | E | Uncontrolled | 2004-09-29 | See ANLYMETHOD field for oxygenates adjustment details. | 100 | TOG | Canisters containing headspece vapor samples of each diesel were prepared using the following procedure. Approximately 25 mL Erlenmeyer flask, and the flask mouth was closed with a single hole Number 1 size Neoprene stopper. A 4 cm x 0.64 cm stainless steel tube closed with a rubber sleeve stopper plug was placed into the hole. Flasks were placed in a constant temperature bath maintained at 25 oC. After an equilibration periond of 20-30 minutes, a 100 micro liter aliquote of gasoline headspece vapors was taken from each flask using 250 micro liter syringes with 5 cm long needles. The headspece vapor samples were injected into evacuated 6-L SUMMA canisters that contained 80 micro liter of distilled water. The canisters were filled to about 300 kPa absolute pressure using ultrahigh purity helium. Concentrations of individual compounds present in gasoline headspece vapors were quantified by GC/FID as described in Harley, R.A., McKeen, S.A., Pearson, J., Rodgers, M.O., Lonneman, W.A., 2001. Analysis of motor vehicle emissions during the Nashville/Middle Tennessee Ozone Study. Journal of Geophysical Research 106 (D4), 3559-3567. | TOG | O | TRUE | 2000 | 5 | 4 | 1 | Wisconsin |  | 4.0 | 1 | 94 | 0 | -99 | N/A | GC-FID. Percent abundances are derived from ppbC concentrations based on NIST/SRM propane in air calibration. Because of the reduced FID response of oxygenates, the measured ppbC concentrations of ethyl alcohol, MTBE, and TAME were increased by factors of (2/1.5), (5/4), and (6/5), respectively, prior to converting the ppbC concentrations to percentage abundances. | 622-96-8 |  | 99914 | TRUE | FALSE | 1-Methyl-4-ethylbenzene | P_ETOL | 120.1916 | FALSE | Chuck Lewis, EPA - National Exposure Research Laboratory, RTP, NC
4550 | Diesel Headspace Vapor - Citgo Diesel - adjusted for oxygenates | E | Uncontrolled | 2004-09-29 | See ANLYMETHOD field for oxygenates adjustment details. | 100 | TOG | Canisters containing headspece vapor samples of each diesel were prepared using the following procedure. Approximately 25 mL Erlenmeyer flask, and the flask mouth was closed with a single hole Number 1 size Neoprene stopper. A 4 cm x 0.64 cm stainless steel tube closed with a rubber sleeve stopper plug was placed into the hole. Flasks were placed in a constant temperature bath maintained at 25 oC. After an equilibration periond of 20-30 minutes, a 100 micro liter aliquote of gasoline headspece vapors was taken from each flask using 250 micro liter syringes with 5 cm long needles. The headspece vapor samples were injected into evacuated 6-L SUMMA canisters that contained 80 micro liter of distilled water. The canisters were filled to about 300 kPa absolute pressure using ultrahigh purity helium. Concentrations of individual compounds present in gasoline headspece vapors were quantified by GC/FID as described in Harley, R.A., McKeen, S.A., Pearson, J., Rodgers, M.O., Lonneman, W.A., 2001. Analysis of motor vehicle emissions during the Nashville/Middle Tennessee Ozone Study. Journal of Geophysical Research 106 (D4), 3559-3567. | TOG | O | TRUE | 2000 | 5 | 4 | 1 | Wisconsin |  | 4.0 | 1 | 97 | 0.14984 | -99 | N/A | GC-FID. Percent abundances are derived from ppbC concentrations based on NIST/SRM propane in air calibration. Because of the reduced FID response of oxygenates, the measured ppbC concentrations of ethyl alcohol, MTBE, and TAME were increased by factors of (2/1.5), (5/4), and (6/5), respectively, prior to converting the ppbC concentrations to percentage abundances. | 99-87-6 |  | 91094 | FALSE | FALSE | 1-Methyl-4-isopropylbenzene |  | 134.2182 | FALSE | Chuck Lewis, EPA - National Exposure Research Laboratory, RTP, NC
4550 | Diesel Headspace Vapor - Citgo Diesel - adjusted for oxygenates | E | Uncontrolled | 2004-09-29 | See ANLYMETHOD field for oxygenates adjustment details. | 100 | TOG | Canisters containing headspece vapor samples of each diesel were prepared using the following procedure. Approximately 25 mL Erlenmeyer flask, and the flask mouth was closed with a single hole Number 1 size Neoprene stopper. A 4 cm x 0.64 cm stainless steel tube closed with a rubber sleeve stopper plug was placed into the hole. Flasks were placed in a constant temperature bath maintained at 25 oC. After an equilibration periond of 20-30 minutes, a 100 micro liter aliquote of gasoline headspece vapors was taken from each flask using 250 micro liter syringes with 5 cm long needles. The headspece vapor samples were injected into evacuated 6-L SUMMA canisters that contained 80 micro liter of distilled water. The canisters were filled to about 300 kPa absolute pressure using ultrahigh purity helium. Concentrations of individual compounds present in gasoline headspece vapors were quantified by GC/FID as described in Harley, R.A., McKeen, S.A., Pearson, J., Rodgers, M.O., Lonneman, W.A., 2001. Analysis of motor vehicle emissions during the Nashville/Middle Tennessee Ozone Study. Journal of Geophysical Research 106 (D4), 3559-3567. | TOG | O | TRUE | 2000 | 5 | 4 | 1 | Wisconsin |  | 4.0 | 1 | 108 | 0.13985 | -99 | N/A | GC-FID. Percent abundances are derived from ppbC concentrations based on NIST/SRM propane in air calibration. Because of the reduced FID response of oxygenates, the measured ppbC concentrations of ethyl alcohol, MTBE, and TAME were increased by factors of (2/1.5), (5/4), and (6/5), respectively, prior to converting the ppbC concentrations to percentage abundances. | 109-67-1 |  | 43224 | TRUE | FALSE | 1-pentene | PENTE1 | 70.1329 | FALSE | Chuck Lewis, EPA - National Exposure Research Laboratory, RTP, NC
4550 | Diesel Headspace Vapor - Citgo Diesel - adjusted for oxygenates | E | Uncontrolled | 2004-09-29 | See ANLYMETHOD field for oxygenates adjustment details. | 100 | TOG | Canisters containing headspece vapor samples of each diesel were prepared using the following procedure. Approximately 25 mL Erlenmeyer flask, and the flask mouth was closed with a single hole Number 1 size Neoprene stopper. A 4 cm x 0.64 cm stainless steel tube closed with a rubber sleeve stopper plug was placed into the hole. Flasks were placed in a constant temperature bath maintained at 25 oC. After an equilibration periond of 20-30 minutes, a 100 micro liter aliquote of gasoline headspece vapors was taken from each flask using 250 micro liter syringes with 5 cm long needles. The headspece vapor samples were injected into evacuated 6-L SUMMA canisters that contained 80 micro liter of distilled water. The canisters were filled to about 300 kPa absolute pressure using ultrahigh purity helium. Concentrations of individual compounds present in gasoline headspece vapors were quantified by GC/FID as described in Harley, R.A., McKeen, S.A., Pearson, J., Rodgers, M.O., Lonneman, W.A., 2001. Analysis of motor vehicle emissions during the Nashville/Middle Tennessee Ozone Study. Journal of Geophysical Research 106 (D4), 3559-3567. | TOG | O | TRUE | 2000 | 5 | 4 | 1 | Wisconsin |  | 4.0 | 1 | 112 | 0 | -99 | N/A | GC-FID. Percent abundances are derived from ppbC concentrations based on NIST/SRM propane in air calibration. Because of the reduced FID response of oxygenates, the measured ppbC concentrations of ethyl alcohol, MTBE, and TAME were increased by factors of (2/1.5), (5/4), and (6/5), respectively, prior to converting the ppbC concentrations to percentage abundances. | 464-06-2 |  | 43160 | FALSE | FALSE | 2,2,3-trimethylbutane |  | 100.2019 | FALSE | Chuck Lewis, EPA - National Exposure Research Laboratory, RTP, NC
4550 | Diesel Headspace Vapor - Citgo Diesel - adjusted for oxygenates | E | Uncontrolled | 2004-09-29 | See ANLYMETHOD field for oxygenates adjustment details. | 100 | TOG | Canisters containing headspece vapor samples of each diesel were prepared using the following procedure. Approximately 25 mL Erlenmeyer flask, and the flask mouth was closed with a single hole Number 1 size Neoprene stopper. A 4 cm x 0.64 cm stainless steel tube closed with a rubber sleeve stopper plug was placed into the hole. Flasks were placed in a constant temperature bath maintained at 25 oC. After an equilibration periond of 20-30 minutes, a 100 micro liter aliquote of gasoline headspece vapors was taken from each flask using 250 micro liter syringes with 5 cm long needles. The headspece vapor samples were injected into evacuated 6-L SUMMA canisters that contained 80 micro liter of distilled water. The canisters were filled to about 300 kPa absolute pressure using ultrahigh purity helium. Concentrations of individual compounds present in gasoline headspece vapors were quantified by GC/FID as described in Harley, R.A., McKeen, S.A., Pearson, J., Rodgers, M.O., Lonneman, W.A., 2001. Analysis of motor vehicle emissions during the Nashville/Middle Tennessee Ozone Study. Journal of Geophysical Research 106 (D4), 3559-3567. | TOG | O | TRUE | 2000 | 5 | 4 | 1 | Wisconsin |  | 4.0 | 1 | 117 | 0 | -99 | N/A | GC-FID. Percent abundances are derived from ppbC concentrations based on NIST/SRM propane in air calibration. Because of the reduced FID response of oxygenates, the measured ppbC concentrations of ethyl alcohol, MTBE, and TAME were increased by factors of (2/1.5), (5/4), and (6/5), respectively, prior to converting the ppbC concentrations to percentage abundances. | 16747-26-5 |  | 45222 | FALSE | FALSE | 2,2,4-trimethylhexane |  | 128.2551 | FALSE | Chuck Lewis, EPA - National Exposure Research Laboratory, RTP, NC
4550 | Diesel Headspace Vapor - Citgo Diesel - adjusted for oxygenates | E | Uncontrolled | 2004-09-29 | See ANLYMETHOD field for oxygenates adjustment details. | 100 | TOG | Canisters containing headspece vapor samples of each diesel were prepared using the following procedure. Approximately 25 mL Erlenmeyer flask, and the flask mouth was closed with a single hole Number 1 size Neoprene stopper. A 4 cm x 0.64 cm stainless steel tube closed with a rubber sleeve stopper plug was placed into the hole. Flasks were placed in a constant temperature bath maintained at 25 oC. After an equilibration periond of 20-30 minutes, a 100 micro liter aliquote of gasoline headspece vapors was taken from each flask using 250 micro liter syringes with 5 cm long needles. The headspece vapor samples were injected into evacuated 6-L SUMMA canisters that contained 80 micro liter of distilled water. The canisters were filled to about 300 kPa absolute pressure using ultrahigh purity helium. Concentrations of individual compounds present in gasoline headspece vapors were quantified by GC/FID as described in Harley, R.A., McKeen, S.A., Pearson, J., Rodgers, M.O., Lonneman, W.A., 2001. Analysis of motor vehicle emissions during the Nashville/Middle Tennessee Ozone Study. Journal of Geophysical Research 106 (D4), 3559-3567. | TOG | O | TRUE | 2000 | 5 | 4 | 1 | Wisconsin |  | 4.0 | 1 | 118 | 1.4684 | -99 | N/A | GC-FID. Percent abundances are derived from ppbC concentrations based on NIST/SRM propane in air calibration. Because of the reduced FID response of oxygenates, the measured ppbC concentrations of ethyl alcohol, MTBE, and TAME were increased by factors of (2/1.5), (5/4), and (6/5), respectively, prior to converting the ppbC concentrations to percentage abundances. | 540-84-1 |  | 43276 | TRUE | TRUE | 2,2,4-trimethylpentane | PA224M | 114.2285 | FALSE | Chuck Lewis, EPA - National Exposure Research Laboratory, RTP, NC
4550 | Diesel Headspace Vapor - Citgo Diesel - adjusted for oxygenates | E | Uncontrolled | 2004-09-29 | See ANLYMETHOD field for oxygenates adjustment details. | 100 | TOG | Canisters containing headspece vapor samples of each diesel were prepared using the following procedure. Approximately 25 mL Erlenmeyer flask, and the flask mouth was closed with a single hole Number 1 size Neoprene stopper. A 4 cm x 0.64 cm stainless steel tube closed with a rubber sleeve stopper plug was placed into the hole. Flasks were placed in a constant temperature bath maintained at 25 oC. After an equilibration periond of 20-30 minutes, a 100 micro liter aliquote of gasoline headspece vapors was taken from each flask using 250 micro liter syringes with 5 cm long needles. The headspece vapor samples were injected into evacuated 6-L SUMMA canisters that contained 80 micro liter of distilled water. The canisters were filled to about 300 kPa absolute pressure using ultrahigh purity helium. Concentrations of individual compounds present in gasoline headspece vapors were quantified by GC/FID as described in Harley, R.A., McKeen, S.A., Pearson, J., Rodgers, M.O., Lonneman, W.A., 2001. Analysis of motor vehicle emissions during the Nashville/Middle Tennessee Ozone Study. Journal of Geophysical Research 106 (D4), 3559-3567. | TOG | O | TRUE | 2000 | 5 | 4 | 1 | Wisconsin |  | 4.0 | 1 | 122 | 0.22975 | -99 | N/A | GC-FID. Percent abundances are derived from ppbC concentrations based on NIST/SRM propane in air calibration. Because of the reduced FID response of oxygenates, the measured ppbC concentrations of ethyl alcohol, MTBE, and TAME were increased by factors of (2/1.5), (5/4), and (6/5), respectively, prior to converting the ppbC concentrations to percentage abundances. | 75-83-2 |  | 43291 | TRUE | FALSE | 2,2-dimethylbutane | BU22DM | 86.1754 | FALSE | Chuck Lewis, EPA - National Exposure Research Laboratory, RTP, NC
4550 | Diesel Headspace Vapor - Citgo Diesel - adjusted for oxygenates | E | Uncontrolled | 2004-09-29 | See ANLYMETHOD field for oxygenates adjustment details. | 100 | TOG | Canisters containing headspece vapor samples of each diesel were prepared using the following procedure. Approximately 25 mL Erlenmeyer flask, and the flask mouth was closed with a single hole Number 1 size Neoprene stopper. A 4 cm x 0.64 cm stainless steel tube closed with a rubber sleeve stopper plug was placed into the hole. Flasks were placed in a constant temperature bath maintained at 25 oC. After an equilibration periond of 20-30 minutes, a 100 micro liter aliquote of gasoline headspece vapors was taken from each flask using 250 micro liter syringes with 5 cm long needles. The headspece vapor samples were injected into evacuated 6-L SUMMA canisters that contained 80 micro liter of distilled water. The canisters were filled to about 300 kPa absolute pressure using ultrahigh purity helium. Concentrations of individual compounds present in gasoline headspece vapors were quantified by GC/FID as described in Harley, R.A., McKeen, S.A., Pearson, J., Rodgers, M.O., Lonneman, W.A., 2001. Analysis of motor vehicle emissions during the Nashville/Middle Tennessee Ozone Study. Journal of Geophysical Research 106 (D4), 3559-3567. | TOG | O | TRUE | 2000 | 5 | 4 | 1 | Wisconsin |  | 4.0 | 1 | 126 | 0 | -99 | N/A | GC-FID. Percent abundances are derived from ppbC concentrations based on NIST/SRM propane in air calibration. Because of the reduced FID response of oxygenates, the measured ppbC concentrations of ethyl alcohol, MTBE, and TAME were increased by factors of (2/1.5), (5/4), and (6/5), respectively, prior to converting the ppbC concentrations to percentage abundances. | 590-35-2 |  | 90042 | FALSE | FALSE | 2,2-dimethylpentane |  | 100.2019 | FALSE | Chuck Lewis, EPA - National Exposure Research Laboratory, RTP, NC
4550 | Diesel Headspace Vapor - Citgo Diesel - adjusted for oxygenates | E | Uncontrolled | 2004-09-29 | See ANLYMETHOD field for oxygenates adjustment details. | 100 | TOG | Canisters containing headspece vapor samples of each diesel were prepared using the following procedure. Approximately 25 mL Erlenmeyer flask, and the flask mouth was closed with a single hole Number 1 size Neoprene stopper. A 4 cm x 0.64 cm stainless steel tube closed with a rubber sleeve stopper plug was placed into the hole. Flasks were placed in a constant temperature bath maintained at 25 oC. After an equilibration periond of 20-30 minutes, a 100 micro liter aliquote of gasoline headspece vapors was taken from each flask using 250 micro liter syringes with 5 cm long needles. The headspece vapor samples were injected into evacuated 6-L SUMMA canisters that contained 80 micro liter of distilled water. The canisters were filled to about 300 kPa absolute pressure using ultrahigh purity helium. Concentrations of individual compounds present in gasoline headspece vapors were quantified by GC/FID as described in Harley, R.A., McKeen, S.A., Pearson, J., Rodgers, M.O., Lonneman, W.A., 2001. Analysis of motor vehicle emissions during the Nashville/Middle Tennessee Ozone Study. Journal of Geophysical Research 106 (D4), 3559-3567. | TOG | O | TRUE | 2000 | 5 | 4 | 1 | Wisconsin |  | 4.0 | 1 | 130 | 0.49945 | -99 | N/A | GC-FID. Percent abundances are derived from ppbC concentrations based on NIST/SRM propane in air calibration. Because of the reduced FID response of oxygenates, the measured ppbC concentrations of ethyl alcohol, MTBE, and TAME were increased by factors of (2/1.5), (5/4), and (6/5), respectively, prior to converting the ppbC concentrations to percentage abundances. | 565-75-3 |  | 43279 | TRUE | FALSE | 2,3,4-trimethylpentane | PA234M | 114.2285 | FALSE | Chuck Lewis, EPA - National Exposure Research Laboratory, RTP, NC
4550 | Diesel Headspace Vapor - Citgo Diesel - adjusted for oxygenates | E | Uncontrolled | 2004-09-29 | See ANLYMETHOD field for oxygenates adjustment details. | 100 | TOG | Canisters containing headspece vapor samples of each diesel were prepared using the following procedure. Approximately 25 mL Erlenmeyer flask, and the flask mouth was closed with a single hole Number 1 size Neoprene stopper. A 4 cm x 0.64 cm stainless steel tube closed with a rubber sleeve stopper plug was placed into the hole. Flasks were placed in a constant temperature bath maintained at 25 oC. After an equilibration periond of 20-30 minutes, a 100 micro liter aliquote of gasoline headspece vapors was taken from each flask using 250 micro liter syringes with 5 cm long needles. The headspece vapor samples were injected into evacuated 6-L SUMMA canisters that contained 80 micro liter of distilled water. The canisters were filled to about 300 kPa absolute pressure using ultrahigh purity helium. Concentrations of individual compounds present in gasoline headspece vapors were quantified by GC/FID as described in Harley, R.A., McKeen, S.A., Pearson, J., Rodgers, M.O., Lonneman, W.A., 2001. Analysis of motor vehicle emissions during the Nashville/Middle Tennessee Ozone Study. Journal of Geophysical Research 106 (D4), 3559-3567. | TOG | O | TRUE | 2000 | 5 | 4 | 1 | Wisconsin |  | 4.0 | 1 | 132 | 0.34962 | -99 | N/A | GC-FID. Percent abundances are derived from ppbC concentrations based on NIST/SRM propane in air calibration. Because of the reduced FID response of oxygenates, the measured ppbC concentrations of ethyl alcohol, MTBE, and TAME were increased by factors of (2/1.5), (5/4), and (6/5), respectively, prior to converting the ppbC concentrations to percentage abundances. | 1069-53-0 |  | 98141 | FALSE | FALSE | 2,3,5-trimethylhexane |  | 128.2551 | FALSE | Chuck Lewis, EPA - National Exposure Research Laboratory, RTP, NC
4550 | Diesel Headspace Vapor - Citgo Diesel - adjusted for oxygenates | E | Uncontrolled | 2004-09-29 | See ANLYMETHOD field for oxygenates adjustment details. | 100 | TOG | Canisters containing headspece vapor samples of each diesel were prepared using the following procedure. Approximately 25 mL Erlenmeyer flask, and the flask mouth was closed with a single hole Number 1 size Neoprene stopper. A 4 cm x 0.64 cm stainless steel tube closed with a rubber sleeve stopper plug was placed into the hole. Flasks were placed in a constant temperature bath maintained at 25 oC. After an equilibration periond of 20-30 minutes, a 100 micro liter aliquote of gasoline headspece vapors was taken from each flask using 250 micro liter syringes with 5 cm long needles. The headspece vapor samples were injected into evacuated 6-L SUMMA canisters that contained 80 micro liter of distilled water. The canisters were filled to about 300 kPa absolute pressure using ultrahigh purity helium. Concentrations of individual compounds present in gasoline headspece vapors were quantified by GC/FID as described in Harley, R.A., McKeen, S.A., Pearson, J., Rodgers, M.O., Lonneman, W.A., 2001. Analysis of motor vehicle emissions during the Nashville/Middle Tennessee Ozone Study. Journal of Geophysical Research 106 (D4), 3559-3567. | TOG | O | TRUE | 2000 | 5 | 4 | 1 | Wisconsin |  | 4.0 | 1 | 136 | 0.60434 | -99 | N/A | GC-FID. Percent abundances are derived from ppbC concentrations based on NIST/SRM propane in air calibration. Because of the reduced FID response of oxygenates, the measured ppbC concentrations of ethyl alcohol, MTBE, and TAME were increased by factors of (2/1.5), (5/4), and (6/5), respectively, prior to converting the ppbC concentrations to percentage abundances. | 79-29-8 |  | 98001 | TRUE | FALSE | 2,3-dimethylbutane | BU23DM | 86.1754 | FALSE | Chuck Lewis, EPA - National Exposure Research Laboratory, RTP, NC
4550 | Diesel Headspace Vapor - Citgo Diesel - adjusted for oxygenates | E | Uncontrolled | 2004-09-29 | See ANLYMETHOD field for oxygenates adjustment details. | 100 | TOG | Canisters containing headspece vapor samples of each diesel were prepared using the following procedure. Approximately 25 mL Erlenmeyer flask, and the flask mouth was closed with a single hole Number 1 size Neoprene stopper. A 4 cm x 0.64 cm stainless steel tube closed with a rubber sleeve stopper plug was placed into the hole. Flasks were placed in a constant temperature bath maintained at 25 oC. After an equilibration periond of 20-30 minutes, a 100 micro liter aliquote of gasoline headspece vapors was taken from each flask using 250 micro liter syringes with 5 cm long needles. The headspece vapor samples were injected into evacuated 6-L SUMMA canisters that contained 80 micro liter of distilled water. The canisters were filled to about 300 kPa absolute pressure using ultrahigh purity helium. Concentrations of individual compounds present in gasoline headspece vapors were quantified by GC/FID as described in Harley, R.A., McKeen, S.A., Pearson, J., Rodgers, M.O., Lonneman, W.A., 2001. Analysis of motor vehicle emissions during the Nashville/Middle Tennessee Ozone Study. Journal of Geophysical Research 106 (D4), 3559-3567. | TOG | O | TRUE | 2000 | 5 | 4 | 1 | Wisconsin |  | 4.0 | 1 | 138 | 0.39457 | -99 | N/A | GC-FID. Percent abundances are derived from ppbC concentrations based on NIST/SRM propane in air calibration. Because of the reduced FID response of oxygenates, the measured ppbC concentrations of ethyl alcohol, MTBE, and TAME were increased by factors of (2/1.5), (5/4), and (6/5), respectively, prior to converting the ppbC concentrations to percentage abundances. | 584-94-1 |  | 98139 | FALSE | FALSE | 2,3-dimethylhexane |  | 114.2285 | FALSE | Chuck Lewis, EPA - National Exposure Research Laboratory, RTP, NC
4550 | Diesel Headspace Vapor - Citgo Diesel - adjusted for oxygenates | E | Uncontrolled | 2004-09-29 | See ANLYMETHOD field for oxygenates adjustment details. | 100 | TOG | Canisters containing headspece vapor samples of each diesel were prepared using the following procedure. Approximately 25 mL Erlenmeyer flask, and the flask mouth was closed with a single hole Number 1 size Neoprene stopper. A 4 cm x 0.64 cm stainless steel tube closed with a rubber sleeve stopper plug was placed into the hole. Flasks were placed in a constant temperature bath maintained at 25 oC. After an equilibration periond of 20-30 minutes, a 100 micro liter aliquote of gasoline headspece vapors was taken from each flask using 250 micro liter syringes with 5 cm long needles. The headspece vapor samples were injected into evacuated 6-L SUMMA canisters that contained 80 micro liter of distilled water. The canisters were filled to about 300 kPa absolute pressure using ultrahigh purity helium. Concentrations of individual compounds present in gasoline headspece vapors were quantified by GC/FID as described in Harley, R.A., McKeen, S.A., Pearson, J., Rodgers, M.O., Lonneman, W.A., 2001. Analysis of motor vehicle emissions during the Nashville/Middle Tennessee Ozone Study. Journal of Geophysical Research 106 (D4), 3559-3567. | TOG | O | TRUE | 2000 | 5 | 4 | 1 | Wisconsin |  | 4.0 | 1 | 140 | 0.62431 | -99 | N/A | GC-FID. Percent abundances are derived from ppbC concentrations based on NIST/SRM propane in air calibration. Because of the reduced FID response of oxygenates, the measured ppbC concentrations of ethyl alcohol, MTBE, and TAME were increased by factors of (2/1.5), (5/4), and (6/5), respectively, prior to converting the ppbC concentrations to percentage abundances. | 565-59-3 |  | 43274 | TRUE | FALSE | 2,3-dimethylpentane | PEN23M | 100.2019 | FALSE | Chuck Lewis, EPA - National Exposure Research Laboratory, RTP, NC
4550 | Diesel Headspace Vapor - Citgo Diesel - adjusted for oxygenates | E | Uncontrolled | 2004-09-29 | See ANLYMETHOD field for oxygenates adjustment details. | 100 | TOG | Canisters containing headspece vapor samples of each diesel were prepared using the following procedure. Approximately 25 mL Erlenmeyer flask, and the flask mouth was closed with a single hole Number 1 size Neoprene stopper. A 4 cm x 0.64 cm stainless steel tube closed with a rubber sleeve stopper plug was placed into the hole. Flasks were placed in a constant temperature bath maintained at 25 oC. After an equilibration periond of 20-30 minutes, a 100 micro liter aliquote of gasoline headspece vapors was taken from each flask using 250 micro liter syringes with 5 cm long needles. The headspece vapor samples were injected into evacuated 6-L SUMMA canisters that contained 80 micro liter of distilled water. The canisters were filled to about 300 kPa absolute pressure using ultrahigh purity helium. Concentrations of individual compounds present in gasoline headspece vapors were quantified by GC/FID as described in Harley, R.A., McKeen, S.A., Pearson, J., Rodgers, M.O., Lonneman, W.A., 2001. Analysis of motor vehicle emissions during the Nashville/Middle Tennessee Ozone Study. Journal of Geophysical Research 106 (D4), 3559-3567. | TOG | O | TRUE | 2000 | 5 | 4 | 1 | Wisconsin |  | 4.0 | 1 | 146 | 0 | -99 | N/A | GC-FID. Percent abundances are derived from ppbC concentrations based on NIST/SRM propane in air calibration. Because of the reduced FID response of oxygenates, the measured ppbC concentrations of ethyl alcohol, MTBE, and TAME were increased by factors of (2/1.5), (5/4), and (6/5), respectively, prior to converting the ppbC concentrations to percentage abundances. | 2213-32-3 |  | 90063 | FALSE | FALSE | 2,4-dimethyl-1-pentene |  | 98.1861 | FALSE | Chuck Lewis, EPA - National Exposure Research Laboratory, RTP, NC
4550 | Diesel Headspace Vapor - Citgo Diesel - adjusted for oxygenates | E | Uncontrolled | 2004-09-29 | See ANLYMETHOD field for oxygenates adjustment details. | 100 | TOG | Canisters containing headspece vapor samples of each diesel were prepared using the following procedure. Approximately 25 mL Erlenmeyer flask, and the flask mouth was closed with a single hole Number 1 size Neoprene stopper. A 4 cm x 0.64 cm stainless steel tube closed with a rubber sleeve stopper plug was placed into the hole. Flasks were placed in a constant temperature bath maintained at 25 oC. After an equilibration periond of 20-30 minutes, a 100 micro liter aliquote of gasoline headspece vapors was taken from each flask using 250 micro liter syringes with 5 cm long needles. The headspece vapor samples were injected into evacuated 6-L SUMMA canisters that contained 80 micro liter of distilled water. The canisters were filled to about 300 kPa absolute pressure using ultrahigh purity helium. Concentrations of individual compounds present in gasoline headspece vapors were quantified by GC/FID as described in Harley, R.A., McKeen, S.A., Pearson, J., Rodgers, M.O., Lonneman, W.A., 2001. Analysis of motor vehicle emissions during the Nashville/Middle Tennessee Ozone Study. Journal of Geophysical Research 106 (D4), 3559-3567. | TOG | O | TRUE | 2000 | 5 | 4 | 1 | Wisconsin |  | 4.0 | 1 | 148 | 0.36959 | -99 | N/A | GC-FID. Percent abundances are derived from ppbC concentrations based on NIST/SRM propane in air calibration. Because of the reduced FID response of oxygenates, the measured ppbC concentrations of ethyl alcohol, MTBE, and TAME were increased by factors of (2/1.5), (5/4), and (6/5), respectively, prior to converting the ppbC concentrations to percentage abundances. | 2213-23-2 |  | 98142 | FALSE | FALSE | 2,4-dimethylheptane |  | 128.2551 | FALSE | Chuck Lewis, EPA - National Exposure Research Laboratory, RTP, NC
4550 | Diesel Headspace Vapor - Citgo Diesel - adjusted for oxygenates | E | Uncontrolled | 2004-09-29 | See ANLYMETHOD field for oxygenates adjustment details. | 100 | TOG | Canisters containing headspece vapor samples of each diesel were prepared using the following procedure. Approximately 25 mL Erlenmeyer flask, and the flask mouth was closed with a single hole Number 1 size Neoprene stopper. A 4 cm x 0.64 cm stainless steel tube closed with a rubber sleeve stopper plug was placed into the hole. Flasks were placed in a constant temperature bath maintained at 25 oC. After an equilibration periond of 20-30 minutes, a 100 micro liter aliquote of gasoline headspece vapors was taken from each flask using 250 micro liter syringes with 5 cm long needles. The headspece vapor samples were injected into evacuated 6-L SUMMA canisters that contained 80 micro liter of distilled water. The canisters were filled to about 300 kPa absolute pressure using ultrahigh purity helium. Concentrations of individual compounds present in gasoline headspece vapors were quantified by GC/FID as described in Harley, R.A., McKeen, S.A., Pearson, J., Rodgers, M.O., Lonneman, W.A., 2001. Analysis of motor vehicle emissions during the Nashville/Middle Tennessee Ozone Study. Journal of Geophysical Research 106 (D4), 3559-3567. | TOG | O | TRUE | 2000 | 5 | 4 | 1 | Wisconsin |  | 4.0 | 1 | 149 | 0.62931 | -99 | N/A | GC-FID. Percent abundances are derived from ppbC concentrations based on NIST/SRM propane in air calibration. Because of the reduced FID response of oxygenates, the measured ppbC concentrations of ethyl alcohol, MTBE, and TAME were increased by factors of (2/1.5), (5/4), and (6/5), respectively, prior to converting the ppbC concentrations to percentage abundances. | 589-43-5 |  | 43277 | FALSE | FALSE | 2,4-dimethylhexane | HEX24M | 114.2285 | FALSE | Chuck Lewis, EPA - National Exposure Research Laboratory, RTP, NC
4550 | Diesel Headspace Vapor - Citgo Diesel - adjusted for oxygenates | E | Uncontrolled | 2004-09-29 | See ANLYMETHOD field for oxygenates adjustment details. | 100 | TOG | Canisters containing headspece vapor samples of each diesel were prepared using the following procedure. Approximately 25 mL Erlenmeyer flask, and the flask mouth was closed with a single hole Number 1 size Neoprene stopper. A 4 cm x 0.64 cm stainless steel tube closed with a rubber sleeve stopper plug was placed into the hole. Flasks were placed in a constant temperature bath maintained at 25 oC. After an equilibration periond of 20-30 minutes, a 100 micro liter aliquote of gasoline headspece vapors was taken from each flask using 250 micro liter syringes with 5 cm long needles. The headspece vapor samples were injected into evacuated 6-L SUMMA canisters that contained 80 micro liter of distilled water. The canisters were filled to about 300 kPa absolute pressure using ultrahigh purity helium. Concentrations of individual compounds present in gasoline headspece vapors were quantified by GC/FID as described in Harley, R.A., McKeen, S.A., Pearson, J., Rodgers, M.O., Lonneman, W.A., 2001. Analysis of motor vehicle emissions during the Nashville/Middle Tennessee Ozone Study. Journal of Geophysical Research 106 (D4), 3559-3567. | TOG | O | TRUE | 2000 | 5 | 4 | 1 | Wisconsin |  | 4.0 | 1 | 152 | 0.61932 | -99 | N/A | GC-FID. Percent abundances are derived from ppbC concentrations based on NIST/SRM propane in air calibration. Because of the reduced FID response of oxygenates, the measured ppbC concentrations of ethyl alcohol, MTBE, and TAME were increased by factors of (2/1.5), (5/4), and (6/5), respectively, prior to converting the ppbC concentrations to percentage abundances. | 108-08-7 |  | 43271 | TRUE | FALSE | 2,4-dimethylpentane | PEN24M | 100.2019 | FALSE | Chuck Lewis, EPA - National Exposure Research Laboratory, RTP, NC
4550 | Diesel Headspace Vapor - Citgo Diesel - adjusted for oxygenates | E | Uncontrolled | 2004-09-29 | See ANLYMETHOD field for oxygenates adjustment details. | 100 | TOG | Canisters containing headspece vapor samples of each diesel were prepared using the following procedure. Approximately 25 mL Erlenmeyer flask, and the flask mouth was closed with a single hole Number 1 size Neoprene stopper. A 4 cm x 0.64 cm stainless steel tube closed with a rubber sleeve stopper plug was placed into the hole. Flasks were placed in a constant temperature bath maintained at 25 oC. After an equilibration periond of 20-30 minutes, a 100 micro liter aliquote of gasoline headspece vapors was taken from each flask using 250 micro liter syringes with 5 cm long needles. The headspece vapor samples were injected into evacuated 6-L SUMMA canisters that contained 80 micro liter of distilled water. The canisters were filled to about 300 kPa absolute pressure using ultrahigh purity helium. Concentrations of individual compounds present in gasoline headspece vapors were quantified by GC/FID as described in Harley, R.A., McKeen, S.A., Pearson, J., Rodgers, M.O., Lonneman, W.A., 2001. Analysis of motor vehicle emissions during the Nashville/Middle Tennessee Ozone Study. Journal of Geophysical Research 106 (D4), 3559-3567. | TOG | O | TRUE | 2000 | 5 | 4 | 1 | Wisconsin |  | 4.0 | 1 | 155 | 0.6343 | -99 | N/A | GC-FID. Percent abundances are derived from ppbC concentrations based on NIST/SRM propane in air calibration. Because of the reduced FID response of oxygenates, the measured ppbC concentrations of ethyl alcohol, MTBE, and TAME were increased by factors of (2/1.5), (5/4), and (6/5), respectively, prior to converting the ppbC concentrations to percentage abundances. | 2216-30-0 |  | 98143 | FALSE | FALSE | 2,5-dimethylheptane |  | 128.2551 | FALSE | Chuck Lewis, EPA - National Exposure Research Laboratory, RTP, NC
4550 | Diesel Headspace Vapor - Citgo Diesel - adjusted for oxygenates | E | Uncontrolled | 2004-09-29 | See ANLYMETHOD field for oxygenates adjustment details. | 100 | TOG | Canisters containing headspece vapor samples of each diesel were prepared using the following procedure. Approximately 25 mL Erlenmeyer flask, and the flask mouth was closed with a single hole Number 1 size Neoprene stopper. A 4 cm x 0.64 cm stainless steel tube closed with a rubber sleeve stopper plug was placed into the hole. Flasks were placed in a constant temperature bath maintained at 25 oC. After an equilibration periond of 20-30 minutes, a 100 micro liter aliquote of gasoline headspece vapors was taken from each flask using 250 micro liter syringes with 5 cm long needles. The headspece vapor samples were injected into evacuated 6-L SUMMA canisters that contained 80 micro liter of distilled water. The canisters were filled to about 300 kPa absolute pressure using ultrahigh purity helium. Concentrations of individual compounds present in gasoline headspece vapors were quantified by GC/FID as described in Harley, R.A., McKeen, S.A., Pearson, J., Rodgers, M.O., Lonneman, W.A., 2001. Analysis of motor vehicle emissions during the Nashville/Middle Tennessee Ozone Study. Journal of Geophysical Research 106 (D4), 3559-3567. | TOG | O | TRUE | 2000 | 5 | 4 | 1 | Wisconsin |  | 4.0 | 1 | 156 | 0 | -99 | N/A | GC-FID. Percent abundances are derived from ppbC concentrations based on NIST/SRM propane in air calibration. Because of the reduced FID response of oxygenates, the measured ppbC concentrations of ethyl alcohol, MTBE, and TAME were increased by factors of (2/1.5), (5/4), and (6/5), respectively, prior to converting the ppbC concentrations to percentage abundances. | 592-13-2 |  | 43278 | FALSE | FALSE | 2,5-dimethylhexane | HEX25M | 114.2285 | FALSE | Chuck Lewis, EPA - National Exposure Research Laboratory, RTP, NC
4550 | Diesel Headspace Vapor - Citgo Diesel - adjusted for oxygenates | E | Uncontrolled | 2004-09-29 | See ANLYMETHOD field for oxygenates adjustment details. | 100 | TOG | Canisters containing headspece vapor samples of each diesel were prepared using the following procedure. Approximately 25 mL Erlenmeyer flask, and the flask mouth was closed with a single hole Number 1 size Neoprene stopper. A 4 cm x 0.64 cm stainless steel tube closed with a rubber sleeve stopper plug was placed into the hole. Flasks were placed in a constant temperature bath maintained at 25 oC. After an equilibration periond of 20-30 minutes, a 100 micro liter aliquote of gasoline headspece vapors was taken from each flask using 250 micro liter syringes with 5 cm long needles. The headspece vapor samples were injected into evacuated 6-L SUMMA canisters that contained 80 micro liter of distilled water. The canisters were filled to about 300 kPa absolute pressure using ultrahigh purity helium. Concentrations of individual compounds present in gasoline headspece vapors were quantified by GC/FID as described in Harley, R.A., McKeen, S.A., Pearson, J., Rodgers, M.O., Lonneman, W.A., 2001. Analysis of motor vehicle emissions during the Nashville/Middle Tennessee Ozone Study. Journal of Geophysical Research 106 (D4), 3559-3567. | TOG | O | TRUE | 2000 | 5 | 4 | 1 | Wisconsin |  | 4.0 | 1 | 160 | 0.40955 | -99 | N/A | GC-FID. Percent abundances are derived from ppbC concentrations based on NIST/SRM propane in air calibration. Because of the reduced FID response of oxygenates, the measured ppbC concentrations of ethyl alcohol, MTBE, and TAME were increased by factors of (2/1.5), (5/4), and (6/5), respectively, prior to converting the ppbC concentrations to percentage abundances. | 1072-05-5 |  | 98157 | FALSE | FALSE | 2,6-dimethylheptane |  | 128.2551 | FALSE | Chuck Lewis, EPA - National Exposure Research Laboratory, RTP, NC
4550 | Diesel Headspace Vapor - Citgo Diesel - adjusted for oxygenates | E | Uncontrolled | 2004-09-29 | See ANLYMETHOD field for oxygenates adjustment details. | 100 | TOG | Canisters containing headspece vapor samples of each diesel were prepared using the following procedure. Approximately 25 mL Erlenmeyer flask, and the flask mouth was closed with a single hole Number 1 size Neoprene stopper. A 4 cm x 0.64 cm stainless steel tube closed with a rubber sleeve stopper plug was placed into the hole. Flasks were placed in a constant temperature bath maintained at 25 oC. After an equilibration periond of 20-30 minutes, a 100 micro liter aliquote of gasoline headspece vapors was taken from each flask using 250 micro liter syringes with 5 cm long needles. The headspece vapor samples were injected into evacuated 6-L SUMMA canisters that contained 80 micro liter of distilled water. The canisters were filled to about 300 kPa absolute pressure using ultrahigh purity helium. Concentrations of individual compounds present in gasoline headspece vapors were quantified by GC/FID as described in Harley, R.A., McKeen, S.A., Pearson, J., Rodgers, M.O., Lonneman, W.A., 2001. Analysis of motor vehicle emissions during the Nashville/Middle Tennessee Ozone Study. Journal of Geophysical Research 106 (D4), 3559-3567. | TOG | O | TRUE | 2000 | 5 | 4 | 1 | Wisconsin |  | 4.0 | 1 | 162 | 0.48946 | -99 | N/A | GC-FID. Percent abundances are derived from ppbC concentrations based on NIST/SRM propane in air calibration. Because of the reduced FID response of oxygenates, the measured ppbC concentrations of ethyl alcohol, MTBE, and TAME were increased by factors of (2/1.5), (5/4), and (6/5), respectively, prior to converting the ppbC concentrations to percentage abundances. | 2051-30-1 |  | 98177 | FALSE | FALSE | 2,6-dimethyloctane |  | 142.2817 | FALSE | Chuck Lewis, EPA - National Exposure Research Laboratory, RTP, NC
4550 | Diesel Headspace Vapor - Citgo Diesel - adjusted for oxygenates | E | Uncontrolled | 2004-09-29 | See ANLYMETHOD field for oxygenates adjustment details. | 100 | TOG | Canisters containing headspece vapor samples of each diesel were prepared using the following procedure. Approximately 25 mL Erlenmeyer flask, and the flask mouth was closed with a single hole Number 1 size Neoprene stopper. A 4 cm x 0.64 cm stainless steel tube closed with a rubber sleeve stopper plug was placed into the hole. Flasks were placed in a constant temperature bath maintained at 25 oC. After an equilibration periond of 20-30 minutes, a 100 micro liter aliquote of gasoline headspece vapors was taken from each flask using 250 micro liter syringes with 5 cm long needles. The headspece vapor samples were injected into evacuated 6-L SUMMA canisters that contained 80 micro liter of distilled water. The canisters were filled to about 300 kPa absolute pressure using ultrahigh purity helium. Concentrations of individual compounds present in gasoline headspece vapors were quantified by GC/FID as described in Harley, R.A., McKeen, S.A., Pearson, J., Rodgers, M.O., Lonneman, W.A., 2001. Analysis of motor vehicle emissions during the Nashville/Middle Tennessee Ozone Study. Journal of Geophysical Research 106 (D4), 3559-3567. | TOG | O | TRUE | 2000 | 5 | 4 | 1 | Wisconsin |  | 4.0 | 1 | 181 | 0.2697 | -99 | N/A | GC-FID. Percent abundances are derived from ppbC concentrations based on NIST/SRM propane in air calibration. Because of the reduced FID response of oxygenates, the measured ppbC concentrations of ethyl alcohol, MTBE, and TAME were increased by factors of (2/1.5), (5/4), and (6/5), respectively, prior to converting the ppbC concentrations to percentage abundances. | 563-46-2 |  | 43225 | FALSE | FALSE | 2-methyl-1-butene | B1E2M | 70.1329 | FALSE | Chuck Lewis, EPA - National Exposure Research Laboratory, RTP, NC
4550 | Diesel Headspace Vapor - Citgo Diesel - adjusted for oxygenates | E | Uncontrolled | 2004-09-29 | See ANLYMETHOD field for oxygenates adjustment details. | 100 | TOG | Canisters containing headspece vapor samples of each diesel were prepared using the following procedure. Approximately 25 mL Erlenmeyer flask, and the flask mouth was closed with a single hole Number 1 size Neoprene stopper. A 4 cm x 0.64 cm stainless steel tube closed with a rubber sleeve stopper plug was placed into the hole. Flasks were placed in a constant temperature bath maintained at 25 oC. After an equilibration periond of 20-30 minutes, a 100 micro liter aliquote of gasoline headspece vapors was taken from each flask using 250 micro liter syringes with 5 cm long needles. The headspece vapor samples were injected into evacuated 6-L SUMMA canisters that contained 80 micro liter of distilled water. The canisters were filled to about 300 kPa absolute pressure using ultrahigh purity helium. Concentrations of individual compounds present in gasoline headspece vapors were quantified by GC/FID as described in Harley, R.A., McKeen, S.A., Pearson, J., Rodgers, M.O., Lonneman, W.A., 2001. Analysis of motor vehicle emissions during the Nashville/Middle Tennessee Ozone Study. Journal of Geophysical Research 106 (D4), 3559-3567. | TOG | O | TRUE | 2000 | 5 | 4 | 1 | Wisconsin |  | 4.0 | 1 | 184 | 0 | -99 | N/A | GC-FID. Percent abundances are derived from ppbC concentrations based on NIST/SRM propane in air calibration. Because of the reduced FID response of oxygenates, the measured ppbC concentrations of ethyl alcohol, MTBE, and TAME were increased by factors of (2/1.5), (5/4), and (6/5), respectively, prior to converting the ppbC concentrations to percentage abundances. | 763-29-1 |  | 98040 | TRUE | FALSE | 2-methyl-1-pentene | P1E2ME | 84.1595 | FALSE | Chuck Lewis, EPA - National Exposure Research Laboratory, RTP, NC
4550 | Diesel Headspace Vapor - Citgo Diesel - adjusted for oxygenates | E | Uncontrolled | 2004-09-29 | See ANLYMETHOD field for oxygenates adjustment details. | 100 | TOG | Canisters containing headspece vapor samples of each diesel were prepared using the following procedure. Approximately 25 mL Erlenmeyer flask, and the flask mouth was closed with a single hole Number 1 size Neoprene stopper. A 4 cm x 0.64 cm stainless steel tube closed with a rubber sleeve stopper plug was placed into the hole. Flasks were placed in a constant temperature bath maintained at 25 oC. After an equilibration periond of 20-30 minutes, a 100 micro liter aliquote of gasoline headspece vapors was taken from each flask using 250 micro liter syringes with 5 cm long needles. The headspece vapor samples were injected into evacuated 6-L SUMMA canisters that contained 80 micro liter of distilled water. The canisters were filled to about 300 kPa absolute pressure using ultrahigh purity helium. Concentrations of individual compounds present in gasoline headspece vapors were quantified by GC/FID as described in Harley, R.A., McKeen, S.A., Pearson, J., Rodgers, M.O., Lonneman, W.A., 2001. Analysis of motor vehicle emissions during the Nashville/Middle Tennessee Ozone Study. Journal of Geophysical Research 106 (D4), 3559-3567. | TOG | O | TRUE | 2000 | 5 | 4 | 1 | Wisconsin |  | 4.0 | 1 | 185 | 0.61432 | -99 | N/A | GC-FID. Percent abundances are derived from ppbC concentrations based on NIST/SRM propane in air calibration. Because of the reduced FID response of oxygenates, the measured ppbC concentrations of ethyl alcohol, MTBE, and TAME were increased by factors of (2/1.5), (5/4), and (6/5), respectively, prior to converting the ppbC concentrations to percentage abundances. | 513-35-9 |  | 43228 | FALSE | FALSE | 2-methyl-2-butene | B2E2M | 70.1329 | FALSE | Chuck Lewis, EPA - National Exposure Research Laboratory, RTP, NC
4550 | Diesel Headspace Vapor - Citgo Diesel - adjusted for oxygenates | E | Uncontrolled | 2004-09-29 | See ANLYMETHOD field for oxygenates adjustment details. | 100 | TOG | Canisters containing headspece vapor samples of each diesel were prepared using the following procedure. Approximately 25 mL Erlenmeyer flask, and the flask mouth was closed with a single hole Number 1 size Neoprene stopper. A 4 cm x 0.64 cm stainless steel tube closed with a rubber sleeve stopper plug was placed into the hole. Flasks were placed in a constant temperature bath maintained at 25 oC. After an equilibration periond of 20-30 minutes, a 100 micro liter aliquote of gasoline headspece vapors was taken from each flask using 250 micro liter syringes with 5 cm long needles. The headspece vapor samples were injected into evacuated 6-L SUMMA canisters that contained 80 micro liter of distilled water. The canisters were filled to about 300 kPa absolute pressure using ultrahigh purity helium. Concentrations of individual compounds present in gasoline headspece vapors were quantified by GC/FID as described in Harley, R.A., McKeen, S.A., Pearson, J., Rodgers, M.O., Lonneman, W.A., 2001. Analysis of motor vehicle emissions during the Nashville/Middle Tennessee Ozone Study. Journal of Geophysical Research 106 (D4), 3559-3567. | TOG | O | TRUE | 2000 | 5 | 4 | 1 | Wisconsin |  | 4.0 | 1 | 187 | 0 | -99 | N/A | GC-FID. Percent abundances are derived from ppbC concentrations based on NIST/SRM propane in air calibration. Because of the reduced FID response of oxygenates, the measured ppbC concentrations of ethyl alcohol, MTBE, and TAME were increased by factors of (2/1.5), (5/4), and (6/5), respectively, prior to converting the ppbC concentrations to percentage abundances. | 625-27-4 |  | 98004 | FALSE | FALSE | 2-methyl-2-pentene | P2E2ME | 84.1595 | FALSE | Chuck Lewis, EPA - National Exposure Research Laboratory, RTP, NC
4550 | Diesel Headspace Vapor - Citgo Diesel - adjusted for oxygenates | E | Uncontrolled | 2004-09-29 | See ANLYMETHOD field for oxygenates adjustment details. | 100 | TOG | Canisters containing headspece vapor samples of each diesel were prepared using the following procedure. Approximately 25 mL Erlenmeyer flask, and the flask mouth was closed with a single hole Number 1 size Neoprene stopper. A 4 cm x 0.64 cm stainless steel tube closed with a rubber sleeve stopper plug was placed into the hole. Flasks were placed in a constant temperature bath maintained at 25 oC. After an equilibration periond of 20-30 minutes, a 100 micro liter aliquote of gasoline headspece vapors was taken from each flask using 250 micro liter syringes with 5 cm long needles. The headspece vapor samples were injected into evacuated 6-L SUMMA canisters that contained 80 micro liter of distilled water. The canisters were filled to about 300 kPa absolute pressure using ultrahigh purity helium. Concentrations of individual compounds present in gasoline headspece vapors were quantified by GC/FID as described in Harley, R.A., McKeen, S.A., Pearson, J., Rodgers, M.O., Lonneman, W.A., 2001. Analysis of motor vehicle emissions during the Nashville/Middle Tennessee Ozone Study. Journal of Geophysical Research 106 (D4), 3559-3567. | TOG | O | TRUE | 2000 | 5 | 4 | 1 | Wisconsin |  | 4.0 | 1 | 193 | 0.82909 | -99 | N/A | GC-FID. Percent abundances are derived from ppbC concentrations based on NIST/SRM propane in air calibration. Because of the reduced FID response of oxygenates, the measured ppbC concentrations of ethyl alcohol, MTBE, and TAME were increased by factors of (2/1.5), (5/4), and (6/5), respectively, prior to converting the ppbC concentrations to percentage abundances. | 592-27-8 |  | 98140 | TRUE | FALSE | 2-methylheptane | HEP2ME | 114.2285 | FALSE | Chuck Lewis, EPA - National Exposure Research Laboratory, RTP, NC
4550 | Diesel Headspace Vapor - Citgo Diesel - adjusted for oxygenates | E | Uncontrolled | 2004-09-29 | See ANLYMETHOD field for oxygenates adjustment details. | 100 | TOG | Canisters containing headspece vapor samples of each diesel were prepared using the following procedure. Approximately 25 mL Erlenmeyer flask, and the flask mouth was closed with a single hole Number 1 size Neoprene stopper. A 4 cm x 0.64 cm stainless steel tube closed with a rubber sleeve stopper plug was placed into the hole. Flasks were placed in a constant temperature bath maintained at 25 oC. After an equilibration periond of 20-30 minutes, a 100 micro liter aliquote of gasoline headspece vapors was taken from each flask using 250 micro liter syringes with 5 cm long needles. The headspece vapor samples were injected into evacuated 6-L SUMMA canisters that contained 80 micro liter of distilled water. The canisters were filled to about 300 kPa absolute pressure using ultrahigh purity helium. Concentrations of individual compounds present in gasoline headspece vapors were quantified by GC/FID as described in Harley, R.A., McKeen, S.A., Pearson, J., Rodgers, M.O., Lonneman, W.A., 2001. Analysis of motor vehicle emissions during the Nashville/Middle Tennessee Ozone Study. Journal of Geophysical Research 106 (D4), 3559-3567. | TOG | O | TRUE | 2000 | 5 | 4 | 1 | Wisconsin |  | 4.0 | 1 | 194 | 0.43952 | -99 | N/A | GC-FID. Percent abundances are derived from ppbC concentrations based on NIST/SRM propane in air calibration. Because of the reduced FID response of oxygenates, the measured ppbC concentrations of ethyl alcohol, MTBE, and TAME were increased by factors of (2/1.5), (5/4), and (6/5), respectively, prior to converting the ppbC concentrations to percentage abundances. | 591-76-4 |  | 43275 | TRUE | FALSE | 2-methylhexane | HEXA2M | 100.2019 | FALSE | Chuck Lewis, EPA - National Exposure Research Laboratory, RTP, NC
4550 | Diesel Headspace Vapor - Citgo Diesel - adjusted for oxygenates | E | Uncontrolled | 2004-09-29 | See ANLYMETHOD field for oxygenates adjustment details. | 100 | TOG | Canisters containing headspece vapor samples of each diesel were prepared using the following procedure. Approximately 25 mL Erlenmeyer flask, and the flask mouth was closed with a single hole Number 1 size Neoprene stopper. A 4 cm x 0.64 cm stainless steel tube closed with a rubber sleeve stopper plug was placed into the hole. Flasks were placed in a constant temperature bath maintained at 25 oC. After an equilibration periond of 20-30 minutes, a 100 micro liter aliquote of gasoline headspece vapors was taken from each flask using 250 micro liter syringes with 5 cm long needles. The headspece vapor samples were injected into evacuated 6-L SUMMA canisters that contained 80 micro liter of distilled water. The canisters were filled to about 300 kPa absolute pressure using ultrahigh purity helium. Concentrations of individual compounds present in gasoline headspece vapors were quantified by GC/FID as described in Harley, R.A., McKeen, S.A., Pearson, J., Rodgers, M.O., Lonneman, W.A., 2001. Analysis of motor vehicle emissions during the Nashville/Middle Tennessee Ozone Study. Journal of Geophysical Research 106 (D4), 3559-3567. | TOG | O | TRUE | 2000 | 5 | 4 | 1 | Wisconsin |  | 4.0 | 1 | 198 | 0 | -99 | N/A | GC-FID. Percent abundances are derived from ppbC concentrations based on NIST/SRM propane in air calibration. Because of the reduced FID response of oxygenates, the measured ppbC concentrations of ethyl alcohol, MTBE, and TAME were increased by factors of (2/1.5), (5/4), and (6/5), respectively, prior to converting the ppbC concentrations to percentage abundances. | 3221-61-2 |  | 98146 | FALSE | FALSE | 2-methyloctane |  | 128.2551 | FALSE | Chuck Lewis, EPA - National Exposure Research Laboratory, RTP, NC
4550 | Diesel Headspace Vapor - Citgo Diesel - adjusted for oxygenates | E | Uncontrolled | 2004-09-29 | See ANLYMETHOD field for oxygenates adjustment details. | 100 | TOG | Canisters containing headspece vapor samples of each diesel were prepared using the following procedure. Approximately 25 mL Erlenmeyer flask, and the flask mouth was closed with a single hole Number 1 size Neoprene stopper. A 4 cm x 0.64 cm stainless steel tube closed with a rubber sleeve stopper plug was placed into the hole. Flasks were placed in a constant temperature bath maintained at 25 oC. After an equilibration periond of 20-30 minutes, a 100 micro liter aliquote of gasoline headspece vapors was taken from each flask using 250 micro liter syringes with 5 cm long needles. The headspece vapor samples were injected into evacuated 6-L SUMMA canisters that contained 80 micro liter of distilled water. The canisters were filled to about 300 kPa absolute pressure using ultrahigh purity helium. Concentrations of individual compounds present in gasoline headspece vapors were quantified by GC/FID as described in Harley, R.A., McKeen, S.A., Pearson, J., Rodgers, M.O., Lonneman, W.A., 2001. Analysis of motor vehicle emissions during the Nashville/Middle Tennessee Ozone Study. Journal of Geophysical Research 106 (D4), 3559-3567. | TOG | O | TRUE | 2000 | 5 | 4 | 1 | Wisconsin |  | 4.0 | 1 | 199 | 0.97892 | -99 | N/A | GC-FID. Percent abundances are derived from ppbC concentrations based on NIST/SRM propane in air calibration. Because of the reduced FID response of oxygenates, the measured ppbC concentrations of ethyl alcohol, MTBE, and TAME were increased by factors of (2/1.5), (5/4), and (6/5), respectively, prior to converting the ppbC concentrations to percentage abundances. | 107-83-5 |  | 43229 | TRUE | FALSE | 2-methylpentane (isohexane) | PENA2M | 86.1754 | FALSE | Chuck Lewis, EPA - National Exposure Research Laboratory, RTP, NC
4550 | Diesel Headspace Vapor - Citgo Diesel - adjusted for oxygenates | E | Uncontrolled | 2004-09-29 | See ANLYMETHOD field for oxygenates adjustment details. | 100 | TOG | Canisters containing headspece vapor samples of each diesel were prepared using the following procedure. Approximately 25 mL Erlenmeyer flask, and the flask mouth was closed with a single hole Number 1 size Neoprene stopper. A 4 cm x 0.64 cm stainless steel tube closed with a rubber sleeve stopper plug was placed into the hole. Flasks were placed in a constant temperature bath maintained at 25 oC. After an equilibration periond of 20-30 minutes, a 100 micro liter aliquote of gasoline headspece vapors was taken from each flask using 250 micro liter syringes with 5 cm long needles. The headspece vapor samples were injected into evacuated 6-L SUMMA canisters that contained 80 micro liter of distilled water. The canisters were filled to about 300 kPa absolute pressure using ultrahigh purity helium. Concentrations of individual compounds present in gasoline headspece vapors were quantified by GC/FID as described in Harley, R.A., McKeen, S.A., Pearson, J., Rodgers, M.O., Lonneman, W.A., 2001. Analysis of motor vehicle emissions during the Nashville/Middle Tennessee Ozone Study. Journal of Geophysical Research 106 (D4), 3559-3567. | TOG | O | TRUE | 2000 | 5 | 4 | 1 | Wisconsin |  | 4.0 | 1 | 206 | 0.36959 | -99 | N/A | GC-FID. Percent abundances are derived from ppbC concentrations based on NIST/SRM propane in air calibration. Because of the reduced FID response of oxygenates, the measured ppbC concentrations of ethyl alcohol, MTBE, and TAME were increased by factors of (2/1.5), (5/4), and (6/5), respectively, prior to converting the ppbC concentrations to percentage abundances. | 563-16-6 |  | 98171 | FALSE | FALSE | 3,3-dimethylhexane |  | 114.2285 | FALSE | Chuck Lewis, EPA - National Exposure Research Laboratory, RTP, NC
4550 | Diesel Headspace Vapor - Citgo Diesel - adjusted for oxygenates | E | Uncontrolled | 2004-09-29 | See ANLYMETHOD field for oxygenates adjustment details. | 100 | TOG | Canisters containing headspece vapor samples of each diesel were prepared using the following procedure. Approximately 25 mL Erlenmeyer flask, and the flask mouth was closed with a single hole Number 1 size Neoprene stopper. A 4 cm x 0.64 cm stainless steel tube closed with a rubber sleeve stopper plug was placed into the hole. Flasks were placed in a constant temperature bath maintained at 25 oC. After an equilibration periond of 20-30 minutes, a 100 micro liter aliquote of gasoline headspece vapors was taken from each flask using 250 micro liter syringes with 5 cm long needles. The headspece vapor samples were injected into evacuated 6-L SUMMA canisters that contained 80 micro liter of distilled water. The canisters were filled to about 300 kPa absolute pressure using ultrahigh purity helium. Concentrations of individual compounds present in gasoline headspece vapors were quantified by GC/FID as described in Harley, R.A., McKeen, S.A., Pearson, J., Rodgers, M.O., Lonneman, W.A., 2001. Analysis of motor vehicle emissions during the Nashville/Middle Tennessee Ozone Study. Journal of Geophysical Research 106 (D4), 3559-3567. | TOG | O | TRUE | 2000 | 5 | 4 | 1 | Wisconsin |  | 4.0 | 1 | 208 | 0 | -99 | N/A | GC-FID. Percent abundances are derived from ppbC concentrations based on NIST/SRM propane in air calibration. Because of the reduced FID response of oxygenates, the measured ppbC concentrations of ethyl alcohol, MTBE, and TAME were increased by factors of (2/1.5), (5/4), and (6/5), respectively, prior to converting the ppbC concentrations to percentage abundances. | 562-49-2 |  | 90040 | FALSE | FALSE | 3,3-dimethylpentane |  | 100.2019 | FALSE | Chuck Lewis, EPA - National Exposure Research Laboratory, RTP, NC
4550 | Diesel Headspace Vapor - Citgo Diesel - adjusted for oxygenates | E | Uncontrolled | 2004-09-29 | See ANLYMETHOD field for oxygenates adjustment details. | 100 | TOG | Canisters containing headspece vapor samples of each diesel were prepared using the following procedure. Approximately 25 mL Erlenmeyer flask, and the flask mouth was closed with a single hole Number 1 size Neoprene stopper. A 4 cm x 0.64 cm stainless steel tube closed with a rubber sleeve stopper plug was placed into the hole. Flasks were placed in a constant temperature bath maintained at 25 oC. After an equilibration periond of 20-30 minutes, a 100 micro liter aliquote of gasoline headspece vapors was taken from each flask using 250 micro liter syringes with 5 cm long needles. The headspece vapor samples were injected into evacuated 6-L SUMMA canisters that contained 80 micro liter of distilled water. The canisters were filled to about 300 kPa absolute pressure using ultrahigh purity helium. Concentrations of individual compounds present in gasoline headspece vapors were quantified by GC/FID as described in Harley, R.A., McKeen, S.A., Pearson, J., Rodgers, M.O., Lonneman, W.A., 2001. Analysis of motor vehicle emissions during the Nashville/Middle Tennessee Ozone Study. Journal of Geophysical Research 106 (D4), 3559-3567. | TOG | O | TRUE | 2000 | 5 | 4 | 1 | Wisconsin |  | 4.0 | 1 | 212 | 0 | -99 | N/A | GC-FID. Percent abundances are derived from ppbC concentrations based on NIST/SRM propane in air calibration. Because of the reduced FID response of oxygenates, the measured ppbC concentrations of ethyl alcohol, MTBE, and TAME were increased by factors of (2/1.5), (5/4), and (6/5), respectively, prior to converting the ppbC concentrations to percentage abundances. | 583-48-2 |  | 98150 | FALSE | FALSE | 3,4-dimethylhexane |  | 114.2285 | FALSE | Chuck Lewis, EPA - National Exposure Research Laboratory, RTP, NC
4550 | Diesel Headspace Vapor - Citgo Diesel - adjusted for oxygenates | E | Uncontrolled | 2004-09-29 | See ANLYMETHOD field for oxygenates adjustment details. | 100 | TOG | Canisters containing headspece vapor samples of each diesel were prepared using the following procedure. Approximately 25 mL Erlenmeyer flask, and the flask mouth was closed with a single hole Number 1 size Neoprene stopper. A 4 cm x 0.64 cm stainless steel tube closed with a rubber sleeve stopper plug was placed into the hole. Flasks were placed in a constant temperature bath maintained at 25 oC. After an equilibration periond of 20-30 minutes, a 100 micro liter aliquote of gasoline headspece vapors was taken from each flask using 250 micro liter syringes with 5 cm long needles. The headspece vapor samples were injected into evacuated 6-L SUMMA canisters that contained 80 micro liter of distilled water. The canisters were filled to about 300 kPa absolute pressure using ultrahigh purity helium. Concentrations of individual compounds present in gasoline headspece vapors were quantified by GC/FID as described in Harley, R.A., McKeen, S.A., Pearson, J., Rodgers, M.O., Lonneman, W.A., 2001. Analysis of motor vehicle emissions during the Nashville/Middle Tennessee Ozone Study. Journal of Geophysical Research 106 (D4), 3559-3567. | TOG | O | TRUE | 2000 | 5 | 4 | 1 | Wisconsin |  | 4.0 | 1 | 217 | 0.36959 | -99 | N/A | GC-FID. Percent abundances are derived from ppbC concentrations based on NIST/SRM propane in air calibration. Because of the reduced FID response of oxygenates, the measured ppbC concentrations of ethyl alcohol, MTBE, and TAME were increased by factors of (2/1.5), (5/4), and (6/5), respectively, prior to converting the ppbC concentrations to percentage abundances. | 15869-93-9 |  | 99118 | FALSE | FALSE | 3,5-dimethyloctane |  | 142.2817 | FALSE | Chuck Lewis, EPA - National Exposure Research Laboratory, RTP, NC
4550 | Diesel Headspace Vapor - Citgo Diesel - adjusted for oxygenates | E | Uncontrolled | 2004-09-29 | See ANLYMETHOD field for oxygenates adjustment details. | 100 | TOG | Canisters containing headspece vapor samples of each diesel were prepared using the following procedure. Approximately 25 mL Erlenmeyer flask, and the flask mouth was closed with a single hole Number 1 size Neoprene stopper. A 4 cm x 0.64 cm stainless steel tube closed with a rubber sleeve stopper plug was placed into the hole. Flasks were placed in a constant temperature bath maintained at 25 oC. After an equilibration periond of 20-30 minutes, a 100 micro liter aliquote of gasoline headspece vapors was taken from each flask using 250 micro liter syringes with 5 cm long needles. The headspece vapor samples were injected into evacuated 6-L SUMMA canisters that contained 80 micro liter of distilled water. The canisters were filled to about 300 kPa absolute pressure using ultrahigh purity helium. Concentrations of individual compounds present in gasoline headspece vapors were quantified by GC/FID as described in Harley, R.A., McKeen, S.A., Pearson, J., Rodgers, M.O., Lonneman, W.A., 2001. Analysis of motor vehicle emissions during the Nashville/Middle Tennessee Ozone Study. Journal of Geophysical Research 106 (D4), 3559-3567. | TOG | O | TRUE | 2000 | 5 | 4 | 1 | Wisconsin |  | 4.0 | 1 | 218 | 0 | -99 | N/A | GC-FID. Percent abundances are derived from ppbC concentrations based on NIST/SRM propane in air calibration. Because of the reduced FID response of oxygenates, the measured ppbC concentrations of ethyl alcohol, MTBE, and TAME were increased by factors of (2/1.5), (5/4), and (6/5), respectively, prior to converting the ppbC concentrations to percentage abundances. | 15869-94-0 |  | 91086 | FALSE | FALSE | 3,6-dimethyloctane |  | 142.2817 | FALSE | Chuck Lewis, EPA - National Exposure Research Laboratory, RTP, NC
4550 | Diesel Headspace Vapor - Citgo Diesel - adjusted for oxygenates | E | Uncontrolled | 2004-09-29 | See ANLYMETHOD field for oxygenates adjustment details. | 100 | TOG | Canisters containing headspece vapor samples of each diesel were prepared using the following procedure. Approximately 25 mL Erlenmeyer flask, and the flask mouth was closed with a single hole Number 1 size Neoprene stopper. A 4 cm x 0.64 cm stainless steel tube closed with a rubber sleeve stopper plug was placed into the hole. Flasks were placed in a constant temperature bath maintained at 25 oC. After an equilibration periond of 20-30 minutes, a 100 micro liter aliquote of gasoline headspece vapors was taken from each flask using 250 micro liter syringes with 5 cm long needles. The headspece vapor samples were injected into evacuated 6-L SUMMA canisters that contained 80 micro liter of distilled water. The canisters were filled to about 300 kPa absolute pressure using ultrahigh purity helium. Concentrations of individual compounds present in gasoline headspece vapors were quantified by GC/FID as described in Harley, R.A., McKeen, S.A., Pearson, J., Rodgers, M.O., Lonneman, W.A., 2001. Analysis of motor vehicle emissions during the Nashville/Middle Tennessee Ozone Study. Journal of Geophysical Research 106 (D4), 3559-3567. | TOG | O | TRUE | 2000 | 5 | 4 | 1 | Wisconsin |  | 4.0 | 1 | 229 | 0.38957 | -99 | N/A | GC-FID. Percent abundances are derived from ppbC concentrations based on NIST/SRM propane in air calibration. Because of the reduced FID response of oxygenates, the measured ppbC concentrations of ethyl alcohol, MTBE, and TAME were increased by factors of (2/1.5), (5/4), and (6/5), respectively, prior to converting the ppbC concentrations to percentage abundances. | 617-78-7 |  | 43300 | FALSE | FALSE | 3-ethylpentane |  | 100.2019 | FALSE | Chuck Lewis, EPA - National Exposure Research Laboratory, RTP, NC
4550 | Diesel Headspace Vapor - Citgo Diesel - adjusted for oxygenates | E | Uncontrolled | 2004-09-29 | See ANLYMETHOD field for oxygenates adjustment details. | 100 | TOG | Canisters containing headspece vapor samples of each diesel were prepared using the following procedure. Approximately 25 mL Erlenmeyer flask, and the flask mouth was closed with a single hole Number 1 size Neoprene stopper. A 4 cm x 0.64 cm stainless steel tube closed with a rubber sleeve stopper plug was placed into the hole. Flasks were placed in a constant temperature bath maintained at 25 oC. After an equilibration periond of 20-30 minutes, a 100 micro liter aliquote of gasoline headspece vapors was taken from each flask using 250 micro liter syringes with 5 cm long needles. The headspece vapor samples were injected into evacuated 6-L SUMMA canisters that contained 80 micro liter of distilled water. The canisters were filled to about 300 kPa absolute pressure using ultrahigh purity helium. Concentrations of individual compounds present in gasoline headspece vapors were quantified by GC/FID as described in Harley, R.A., McKeen, S.A., Pearson, J., Rodgers, M.O., Lonneman, W.A., 2001. Analysis of motor vehicle emissions during the Nashville/Middle Tennessee Ozone Study. Journal of Geophysical Research 106 (D4), 3559-3567. | TOG | O | TRUE | 2000 | 5 | 4 | 1 | Wisconsin |  | 4.0 | 1 | 230 | 0.45949 | -99 | N/A | GC-FID. Percent abundances are derived from ppbC concentrations based on NIST/SRM propane in air calibration. Because of the reduced FID response of oxygenates, the measured ppbC concentrations of ethyl alcohol, MTBE, and TAME were increased by factors of (2/1.5), (5/4), and (6/5), respectively, prior to converting the ppbC concentrations to percentage abundances. | 563-45-1 |  | 43223 | FALSE | FALSE | 3-methyl-1-butene |  | 70.1329 | FALSE | Chuck Lewis, EPA - National Exposure Research Laboratory, RTP, NC
4550 | Diesel Headspace Vapor - Citgo Diesel - adjusted for oxygenates | E | Uncontrolled | 2004-09-29 | See ANLYMETHOD field for oxygenates adjustment details. | 100 | TOG | Canisters containing headspece vapor samples of each diesel were prepared using the following procedure. Approximately 25 mL Erlenmeyer flask, and the flask mouth was closed with a single hole Number 1 size Neoprene stopper. A 4 cm x 0.64 cm stainless steel tube closed with a rubber sleeve stopper plug was placed into the hole. Flasks were placed in a constant temperature bath maintained at 25 oC. After an equilibration periond of 20-30 minutes, a 100 micro liter aliquote of gasoline headspece vapors was taken from each flask using 250 micro liter syringes with 5 cm long needles. The headspece vapor samples were injected into evacuated 6-L SUMMA canisters that contained 80 micro liter of distilled water. The canisters were filled to about 300 kPa absolute pressure using ultrahigh purity helium. Concentrations of individual compounds present in gasoline headspece vapors were quantified by GC/FID as described in Harley, R.A., McKeen, S.A., Pearson, J., Rodgers, M.O., Lonneman, W.A., 2001. Analysis of motor vehicle emissions during the Nashville/Middle Tennessee Ozone Study. Journal of Geophysical Research 106 (D4), 3559-3567. | TOG | O | TRUE | 2000 | 5 | 4 | 1 | Wisconsin |  | 4.0 | 1 | 232 | 0 | -99 | N/A | GC-FID. Percent abundances are derived from ppbC concentrations based on NIST/SRM propane in air calibration. Because of the reduced FID response of oxygenates, the measured ppbC concentrations of ethyl alcohol, MTBE, and TAME were increased by factors of (2/1.5), (5/4), and (6/5), respectively, prior to converting the ppbC concentrations to percentage abundances. | 760-20-3 |  | 43211 | FALSE | FALSE | 3-methyl-1-pentene |  | 84.1595 | FALSE | Chuck Lewis, EPA - National Exposure Research Laboratory, RTP, NC
4550 | Diesel Headspace Vapor - Citgo Diesel - adjusted for oxygenates | E | Uncontrolled | 2004-09-29 | See ANLYMETHOD field for oxygenates adjustment details. | 100 | TOG | Canisters containing headspece vapor samples of each diesel were prepared using the following procedure. Approximately 25 mL Erlenmeyer flask, and the flask mouth was closed with a single hole Number 1 size Neoprene stopper. A 4 cm x 0.64 cm stainless steel tube closed with a rubber sleeve stopper plug was placed into the hole. Flasks were placed in a constant temperature bath maintained at 25 oC. After an equilibration periond of 20-30 minutes, a 100 micro liter aliquote of gasoline headspece vapors was taken from each flask using 250 micro liter syringes with 5 cm long needles. The headspece vapor samples were injected into evacuated 6-L SUMMA canisters that contained 80 micro liter of distilled water. The canisters were filled to about 300 kPa absolute pressure using ultrahigh purity helium. Concentrations of individual compounds present in gasoline headspece vapors were quantified by GC/FID as described in Harley, R.A., McKeen, S.A., Pearson, J., Rodgers, M.O., Lonneman, W.A., 2001. Analysis of motor vehicle emissions during the Nashville/Middle Tennessee Ozone Study. Journal of Geophysical Research 106 (D4), 3559-3567. | TOG | O | TRUE | 2000 | 5 | 4 | 1 | Wisconsin |  | 4.0 | 1 | 244 | 0.50944 | -99 | N/A | GC-FID. Percent abundances are derived from ppbC concentrations based on NIST/SRM propane in air calibration. Because of the reduced FID response of oxygenates, the measured ppbC concentrations of ethyl alcohol, MTBE, and TAME were increased by factors of (2/1.5), (5/4), and (6/5), respectively, prior to converting the ppbC concentrations to percentage abundances. | 589-81-1 |  |  | TRUE | FALSE | 3-methylheptane | HEP3ME | 114.2285 | FALSE | Chuck Lewis, EPA - National Exposure Research Laboratory, RTP, NC
4550 | Diesel Headspace Vapor - Citgo Diesel - adjusted for oxygenates | E | Uncontrolled | 2004-09-29 | See ANLYMETHOD field for oxygenates adjustment details. | 100 | TOG | Canisters containing headspece vapor samples of each diesel were prepared using the following procedure. Approximately 25 mL Erlenmeyer flask, and the flask mouth was closed with a single hole Number 1 size Neoprene stopper. A 4 cm x 0.64 cm stainless steel tube closed with a rubber sleeve stopper plug was placed into the hole. Flasks were placed in a constant temperature bath maintained at 25 oC. After an equilibration periond of 20-30 minutes, a 100 micro liter aliquote of gasoline headspece vapors was taken from each flask using 250 micro liter syringes with 5 cm long needles. The headspece vapor samples were injected into evacuated 6-L SUMMA canisters that contained 80 micro liter of distilled water. The canisters were filled to about 300 kPa absolute pressure using ultrahigh purity helium. Concentrations of individual compounds present in gasoline headspece vapors were quantified by GC/FID as described in Harley, R.A., McKeen, S.A., Pearson, J., Rodgers, M.O., Lonneman, W.A., 2001. Analysis of motor vehicle emissions during the Nashville/Middle Tennessee Ozone Study. Journal of Geophysical Research 106 (D4), 3559-3567. | TOG | O | TRUE | 2000 | 5 | 4 | 1 | Wisconsin |  | 4.0 | 1 | 245 | 0.75417 | -99 | N/A | GC-FID. Percent abundances are derived from ppbC concentrations based on NIST/SRM propane in air calibration. Because of the reduced FID response of oxygenates, the measured ppbC concentrations of ethyl alcohol, MTBE, and TAME were increased by factors of (2/1.5), (5/4), and (6/5), respectively, prior to converting the ppbC concentrations to percentage abundances. | 589-34-4 |  | 43295 | TRUE | FALSE | 3-methylhexane | HEXA3M | 100.2019 | FALSE | Chuck Lewis, EPA - National Exposure Research Laboratory, RTP, NC
4550 | Diesel Headspace Vapor - Citgo Diesel - adjusted for oxygenates | E | Uncontrolled | 2004-09-29 | See ANLYMETHOD field for oxygenates adjustment details. | 100 | TOG | Canisters containing headspece vapor samples of each diesel were prepared using the following procedure. Approximately 25 mL Erlenmeyer flask, and the flask mouth was closed with a single hole Number 1 size Neoprene stopper. A 4 cm x 0.64 cm stainless steel tube closed with a rubber sleeve stopper plug was placed into the hole. Flasks were placed in a constant temperature bath maintained at 25 oC. After an equilibration periond of 20-30 minutes, a 100 micro liter aliquote of gasoline headspece vapors was taken from each flask using 250 micro liter syringes with 5 cm long needles. The headspece vapor samples were injected into evacuated 6-L SUMMA canisters that contained 80 micro liter of distilled water. The canisters were filled to about 300 kPa absolute pressure using ultrahigh purity helium. Concentrations of individual compounds present in gasoline headspece vapors were quantified by GC/FID as described in Harley, R.A., McKeen, S.A., Pearson, J., Rodgers, M.O., Lonneman, W.A., 2001. Analysis of motor vehicle emissions during the Nashville/Middle Tennessee Ozone Study. Journal of Geophysical Research 106 (D4), 3559-3567. | TOG | O | TRUE | 2000 | 5 | 4 | 1 | Wisconsin |  | 4.0 | 1 | 246 | 0 | -99 | N/A | GC-FID. Percent abundances are derived from ppbC concentrations based on NIST/SRM propane in air calibration. Because of the reduced FID response of oxygenates, the measured ppbC concentrations of ethyl alcohol, MTBE, and TAME were increased by factors of (2/1.5), (5/4), and (6/5), respectively, prior to converting the ppbC concentrations to percentage abundances. | 5911-04-6 |  | 91090 | FALSE | FALSE | 3-methylnonane |  | 142.2817 | FALSE | Chuck Lewis, EPA - National Exposure Research Laboratory, RTP, NC
4550 | Diesel Headspace Vapor - Citgo Diesel - adjusted for oxygenates | E | Uncontrolled | 2004-09-29 | See ANLYMETHOD field for oxygenates adjustment details. | 100 | TOG | Canisters containing headspece vapor samples of each diesel were prepared using the following procedure. Approximately 25 mL Erlenmeyer flask, and the flask mouth was closed with a single hole Number 1 size Neoprene stopper. A 4 cm x 0.64 cm stainless steel tube closed with a rubber sleeve stopper plug was placed into the hole. Flasks were placed in a constant temperature bath maintained at 25 oC. After an equilibration periond of 20-30 minutes, a 100 micro liter aliquote of gasoline headspece vapors was taken from each flask using 250 micro liter syringes with 5 cm long needles. The headspece vapor samples were injected into evacuated 6-L SUMMA canisters that contained 80 micro liter of distilled water. The canisters were filled to about 300 kPa absolute pressure using ultrahigh purity helium. Concentrations of individual compounds present in gasoline headspece vapors were quantified by GC/FID as described in Harley, R.A., McKeen, S.A., Pearson, J., Rodgers, M.O., Lonneman, W.A., 2001. Analysis of motor vehicle emissions during the Nashville/Middle Tennessee Ozone Study. Journal of Geophysical Research 106 (D4), 3559-3567. | TOG | O | TRUE | 2000 | 5 | 4 | 1 | Wisconsin |  | 4.0 | 1 | 247 | 0.65428 | -99 | N/A | GC-FID. Percent abundances are derived from ppbC concentrations based on NIST/SRM propane in air calibration. Because of the reduced FID response of oxygenates, the measured ppbC concentrations of ethyl alcohol, MTBE, and TAME were increased by factors of (2/1.5), (5/4), and (6/5), respectively, prior to converting the ppbC concentrations to percentage abundances. | 2216-33-3 |  | 98172 | FALSE | FALSE | 3-methyloctane |  | 128.2551 | FALSE | Chuck Lewis, EPA - National Exposure Research Laboratory, RTP, NC
4550 | Diesel Headspace Vapor - Citgo Diesel - adjusted for oxygenates | E | Uncontrolled | 2004-09-29 | See ANLYMETHOD field for oxygenates adjustment details. | 100 | TOG | Canisters containing headspece vapor samples of each diesel were prepared using the following procedure. Approximately 25 mL Erlenmeyer flask, and the flask mouth was closed with a single hole Number 1 size Neoprene stopper. A 4 cm x 0.64 cm stainless steel tube closed with a rubber sleeve stopper plug was placed into the hole. Flasks were placed in a constant temperature bath maintained at 25 oC. After an equilibration periond of 20-30 minutes, a 100 micro liter aliquote of gasoline headspece vapors was taken from each flask using 250 micro liter syringes with 5 cm long needles. The headspece vapor samples were injected into evacuated 6-L SUMMA canisters that contained 80 micro liter of distilled water. The canisters were filled to about 300 kPa absolute pressure using ultrahigh purity helium. Concentrations of individual compounds present in gasoline headspece vapors were quantified by GC/FID as described in Harley, R.A., McKeen, S.A., Pearson, J., Rodgers, M.O., Lonneman, W.A., 2001. Analysis of motor vehicle emissions during the Nashville/Middle Tennessee Ozone Study. Journal of Geophysical Research 106 (D4), 3559-3567. | TOG | O | TRUE | 2000 | 5 | 4 | 1 | Wisconsin |  | 4.0 | 1 | 248 | 0.86405 | -99 | N/A | GC-FID. Percent abundances are derived from ppbC concentrations based on NIST/SRM propane in air calibration. Because of the reduced FID response of oxygenates, the measured ppbC concentrations of ethyl alcohol, MTBE, and TAME were increased by factors of (2/1.5), (5/4), and (6/5), respectively, prior to converting the ppbC concentrations to percentage abundances. | 96-14-0 |  | 43230 | TRUE | FALSE | 3-methylpentane | PENA3M | 86.1754 | FALSE | Chuck Lewis, EPA - National Exposure Research Laboratory, RTP, NC
4550 | Diesel Headspace Vapor - Citgo Diesel - adjusted for oxygenates | E | Uncontrolled | 2004-09-29 | See ANLYMETHOD field for oxygenates adjustment details. | 100 | TOG | Canisters containing headspece vapor samples of each diesel were prepared using the following procedure. Approximately 25 mL Erlenmeyer flask, and the flask mouth was closed with a single hole Number 1 size Neoprene stopper. A 4 cm x 0.64 cm stainless steel tube closed with a rubber sleeve stopper plug was placed into the hole. Flasks were placed in a constant temperature bath maintained at 25 oC. After an equilibration periond of 20-30 minutes, a 100 micro liter aliquote of gasoline headspece vapors was taken from each flask using 250 micro liter syringes with 5 cm long needles. The headspece vapor samples were injected into evacuated 6-L SUMMA canisters that contained 80 micro liter of distilled water. The canisters were filled to about 300 kPa absolute pressure using ultrahigh purity helium. Concentrations of individual compounds present in gasoline headspece vapors were quantified by GC/FID as described in Harley, R.A., McKeen, S.A., Pearson, J., Rodgers, M.O., Lonneman, W.A., 2001. Analysis of motor vehicle emissions during the Nashville/Middle Tennessee Ozone Study. Journal of Geophysical Research 106 (D4), 3559-3567. | TOG | O | TRUE | 2000 | 5 | 4 | 1 | Wisconsin |  | 4.0 | 1 | 253 | 0 | -99 | N/A | GC-FID. Percent abundances are derived from ppbC concentrations based on NIST/SRM propane in air calibration. Because of the reduced FID response of oxygenates, the measured ppbC concentrations of ethyl alcohol, MTBE, and TAME were increased by factors of (2/1.5), (5/4), and (6/5), respectively, prior to converting the ppbC concentrations to percentage abundances. | 1068-19-5 |  | 91060 | FALSE | FALSE | 4,4-dimethylheptane |  | 128.2551 | FALSE | Chuck Lewis, EPA - National Exposure Research Laboratory, RTP, NC
4550 | Diesel Headspace Vapor - Citgo Diesel - adjusted for oxygenates | E | Uncontrolled | 2004-09-29 | See ANLYMETHOD field for oxygenates adjustment details. | 100 | TOG | Canisters containing headspece vapor samples of each diesel were prepared using the following procedure. Approximately 25 mL Erlenmeyer flask, and the flask mouth was closed with a single hole Number 1 size Neoprene stopper. A 4 cm x 0.64 cm stainless steel tube closed with a rubber sleeve stopper plug was placed into the hole. Flasks were placed in a constant temperature bath maintained at 25 oC. After an equilibration periond of 20-30 minutes, a 100 micro liter aliquote of gasoline headspece vapors was taken from each flask using 250 micro liter syringes with 5 cm long needles. The headspece vapor samples were injected into evacuated 6-L SUMMA canisters that contained 80 micro liter of distilled water. The canisters were filled to about 300 kPa absolute pressure using ultrahigh purity helium. Concentrations of individual compounds present in gasoline headspece vapors were quantified by GC/FID as described in Harley, R.A., McKeen, S.A., Pearson, J., Rodgers, M.O., Lonneman, W.A., 2001. Analysis of motor vehicle emissions during the Nashville/Middle Tennessee Ozone Study. Journal of Geophysical Research 106 (D4), 3559-3567. | TOG | O | TRUE | 2000 | 5 | 4 | 1 | Wisconsin |  | 4.0 | 1 | 257 | 0 | -99 | N/A | GC-FID. Percent abundances are derived from ppbC concentrations based on NIST/SRM propane in air calibration. Because of the reduced FID response of oxygenates, the measured ppbC concentrations of ethyl alcohol, MTBE, and TAME were increased by factors of (2/1.5), (5/4), and (6/5), respectively, prior to converting the ppbC concentrations to percentage abundances. | 3769-23-1 |  | 91008 | FALSE | FALSE | 4-methyl-1-hexene |  | 98.1861 | FALSE | Chuck Lewis, EPA - National Exposure Research Laboratory, RTP, NC
4550 | Diesel Headspace Vapor - Citgo Diesel - adjusted for oxygenates | E | Uncontrolled | 2004-09-29 | See ANLYMETHOD field for oxygenates adjustment details. | 100 | TOG | Canisters containing headspece vapor samples of each diesel were prepared using the following procedure. Approximately 25 mL Erlenmeyer flask, and the flask mouth was closed with a single hole Number 1 size Neoprene stopper. A 4 cm x 0.64 cm stainless steel tube closed with a rubber sleeve stopper plug was placed into the hole. Flasks were placed in a constant temperature bath maintained at 25 oC. After an equilibration periond of 20-30 minutes, a 100 micro liter aliquote of gasoline headspece vapors was taken from each flask using 250 micro liter syringes with 5 cm long needles. The headspece vapor samples were injected into evacuated 6-L SUMMA canisters that contained 80 micro liter of distilled water. The canisters were filled to about 300 kPa absolute pressure using ultrahigh purity helium. Concentrations of individual compounds present in gasoline headspece vapors were quantified by GC/FID as described in Harley, R.A., McKeen, S.A., Pearson, J., Rodgers, M.O., Lonneman, W.A., 2001. Analysis of motor vehicle emissions during the Nashville/Middle Tennessee Ozone Study. Journal of Geophysical Research 106 (D4), 3559-3567. | TOG | O | TRUE | 2000 | 5 | 4 | 1 | Wisconsin |  | 4.0 | 1 | 264 | 0 | -99 | N/A | GC-FID. Percent abundances are derived from ppbC concentrations based on NIST/SRM propane in air calibration. Because of the reduced FID response of oxygenates, the measured ppbC concentrations of ethyl alcohol, MTBE, and TAME were increased by factors of (2/1.5), (5/4), and (6/5), respectively, prior to converting the ppbC concentrations to percentage abundances. | 589-53-7 |  | 43297 | FALSE | FALSE | 4-methylheptane |  | 114.2285 | FALSE | Chuck Lewis, EPA - National Exposure Research Laboratory, RTP, NC
4550 | Diesel Headspace Vapor - Citgo Diesel - adjusted for oxygenates | E | Uncontrolled | 2004-09-29 | See ANLYMETHOD field for oxygenates adjustment details. | 100 | TOG | Canisters containing headspece vapor samples of each diesel were prepared using the following procedure. Approximately 25 mL Erlenmeyer flask, and the flask mouth was closed with a single hole Number 1 size Neoprene stopper. A 4 cm x 0.64 cm stainless steel tube closed with a rubber sleeve stopper plug was placed into the hole. Flasks were placed in a constant temperature bath maintained at 25 oC. After an equilibration periond of 20-30 minutes, a 100 micro liter aliquote of gasoline headspece vapors was taken from each flask using 250 micro liter syringes with 5 cm long needles. The headspece vapor samples were injected into evacuated 6-L SUMMA canisters that contained 80 micro liter of distilled water. The canisters were filled to about 300 kPa absolute pressure using ultrahigh purity helium. Concentrations of individual compounds present in gasoline headspece vapors were quantified by GC/FID as described in Harley, R.A., McKeen, S.A., Pearson, J., Rodgers, M.O., Lonneman, W.A., 2001. Analysis of motor vehicle emissions during the Nashville/Middle Tennessee Ozone Study. Journal of Geophysical Research 106 (D4), 3559-3567. | TOG | O | TRUE | 2000 | 5 | 4 | 1 | Wisconsin |  | 4.0 | 1 | 267 | 0 | -99 | N/A | GC-FID. Percent abundances are derived from ppbC concentrations based on NIST/SRM propane in air calibration. Because of the reduced FID response of oxygenates, the measured ppbC concentrations of ethyl alcohol, MTBE, and TAME were increased by factors of (2/1.5), (5/4), and (6/5), respectively, prior to converting the ppbC concentrations to percentage abundances. | 2216-34-4 |  | 98173 | FALSE | FALSE | 4-methyloctane |  | 128.2551 | FALSE | Chuck Lewis, EPA - National Exposure Research Laboratory, RTP, NC
4550 | Diesel Headspace Vapor - Citgo Diesel - adjusted for oxygenates | E | Uncontrolled | 2004-09-29 | See ANLYMETHOD field for oxygenates adjustment details. | 100 | TOG | Canisters containing headspece vapor samples of each diesel were prepared using the following procedure. Approximately 25 mL Erlenmeyer flask, and the flask mouth was closed with a single hole Number 1 size Neoprene stopper. A 4 cm x 0.64 cm stainless steel tube closed with a rubber sleeve stopper plug was placed into the hole. Flasks were placed in a constant temperature bath maintained at 25 oC. After an equilibration periond of 20-30 minutes, a 100 micro liter aliquote of gasoline headspece vapors was taken from each flask using 250 micro liter syringes with 5 cm long needles. The headspece vapor samples were injected into evacuated 6-L SUMMA canisters that contained 80 micro liter of distilled water. The canisters were filled to about 300 kPa absolute pressure using ultrahigh purity helium. Concentrations of individual compounds present in gasoline headspece vapors were quantified by GC/FID as described in Harley, R.A., McKeen, S.A., Pearson, J., Rodgers, M.O., Lonneman, W.A., 2001. Analysis of motor vehicle emissions during the Nashville/Middle Tennessee Ozone Study. Journal of Geophysical Research 106 (D4), 3559-3567. | TOG | O | TRUE | 2000 | 5 | 4 | 1 | Wisconsin |  | 4.0 | 1 | 274 | 0 | -99 | N/A | GC-FID. Percent abundances are derived from ppbC concentrations based on NIST/SRM propane in air calibration. Because of the reduced FID response of oxygenates, the measured ppbC concentrations of ethyl alcohol, MTBE, and TAME were increased by factors of (2/1.5), (5/4), and (6/5), respectively, prior to converting the ppbC concentrations to percentage abundances. | 15869-85-9 |  | 91088 | FALSE | FALSE | 5-methylnonane |  | 142.2817 | FALSE | Chuck Lewis, EPA - National Exposure Research Laboratory, RTP, NC
4550 | Diesel Headspace Vapor - Citgo Diesel - adjusted for oxygenates | E | Uncontrolled | 2004-09-29 | See ANLYMETHOD field for oxygenates adjustment details. | 100 | TOG | Canisters containing headspece vapor samples of each diesel were prepared using the following procedure. Approximately 25 mL Erlenmeyer flask, and the flask mouth was closed with a single hole Number 1 size Neoprene stopper. A 4 cm x 0.64 cm stainless steel tube closed with a rubber sleeve stopper plug was placed into the hole. Flasks were placed in a constant temperature bath maintained at 25 oC. After an equilibration periond of 20-30 minutes, a 100 micro liter aliquote of gasoline headspece vapors was taken from each flask using 250 micro liter syringes with 5 cm long needles. The headspece vapor samples were injected into evacuated 6-L SUMMA canisters that contained 80 micro liter of distilled water. The canisters were filled to about 300 kPa absolute pressure using ultrahigh purity helium. Concentrations of individual compounds present in gasoline headspece vapors were quantified by GC/FID as described in Harley, R.A., McKeen, S.A., Pearson, J., Rodgers, M.O., Lonneman, W.A., 2001. Analysis of motor vehicle emissions during the Nashville/Middle Tennessee Ozone Study. Journal of Geophysical Research 106 (D4), 3559-3567. | TOG | O | TRUE | 2000 | 5 | 4 | 1 | Wisconsin |  | 4.0 | 1 | 302 | 0.62931 | -99 | N/A | GC-FID. Percent abundances are derived from ppbC concentrations based on NIST/SRM propane in air calibration. Because of the reduced FID response of oxygenates, the measured ppbC concentrations of ethyl alcohol, MTBE, and TAME were increased by factors of (2/1.5), (5/4), and (6/5), respectively, prior to converting the ppbC concentrations to percentage abundances. | 71-43-2 |  | 45201 | TRUE | TRUE | Benzene | BENZE | 78.1118 | FALSE | Chuck Lewis, EPA - National Exposure Research Laboratory, RTP, NC
4550 | Diesel Headspace Vapor - Citgo Diesel - adjusted for oxygenates | E | Uncontrolled | 2004-09-29 | See ANLYMETHOD field for oxygenates adjustment details. | 100 | TOG | Canisters containing headspece vapor samples of each diesel were prepared using the following procedure. Approximately 25 mL Erlenmeyer flask, and the flask mouth was closed with a single hole Number 1 size Neoprene stopper. A 4 cm x 0.64 cm stainless steel tube closed with a rubber sleeve stopper plug was placed into the hole. Flasks were placed in a constant temperature bath maintained at 25 oC. After an equilibration periond of 20-30 minutes, a 100 micro liter aliquote of gasoline headspece vapors was taken from each flask using 250 micro liter syringes with 5 cm long needles. The headspece vapor samples were injected into evacuated 6-L SUMMA canisters that contained 80 micro liter of distilled water. The canisters were filled to about 300 kPa absolute pressure using ultrahigh purity helium. Concentrations of individual compounds present in gasoline headspece vapors were quantified by GC/FID as described in Harley, R.A., McKeen, S.A., Pearson, J., Rodgers, M.O., Lonneman, W.A., 2001. Analysis of motor vehicle emissions during the Nashville/Middle Tennessee Ozone Study. Journal of Geophysical Research 106 (D4), 3559-3567. | TOG | O | TRUE | 2000 | 5 | 4 | 1 | Wisconsin |  | 4.0 | 1 | 312 | 0.3646 | -99 | N/A | GC-FID. Percent abundances are derived from ppbC concentrations based on NIST/SRM propane in air calibration. Because of the reduced FID response of oxygenates, the measured ppbC concentrations of ethyl alcohol, MTBE, and TAME were increased by factors of (2/1.5), (5/4), and (6/5), respectively, prior to converting the ppbC concentrations to percentage abundances. | 1678-93-9 |  | 90101 | FALSE | FALSE | Butylcyclohexane |  | 140.2658 | FALSE | Chuck Lewis, EPA - National Exposure Research Laboratory, RTP, NC
4550 | Diesel Headspace Vapor - Citgo Diesel - adjusted for oxygenates | E | Uncontrolled | 2004-09-29 | See ANLYMETHOD field for oxygenates adjustment details. | 100 | TOG | Canisters containing headspece vapor samples of each diesel were prepared using the following procedure. Approximately 25 mL Erlenmeyer flask, and the flask mouth was closed with a single hole Number 1 size Neoprene stopper. A 4 cm x 0.64 cm stainless steel tube closed with a rubber sleeve stopper plug was placed into the hole. Flasks were placed in a constant temperature bath maintained at 25 oC. After an equilibration periond of 20-30 minutes, a 100 micro liter aliquote of gasoline headspece vapors was taken from each flask using 250 micro liter syringes with 5 cm long needles. The headspece vapor samples were injected into evacuated 6-L SUMMA canisters that contained 80 micro liter of distilled water. The canisters were filled to about 300 kPa absolute pressure using ultrahigh purity helium. Concentrations of individual compounds present in gasoline headspece vapors were quantified by GC/FID as described in Harley, R.A., McKeen, S.A., Pearson, J., Rodgers, M.O., Lonneman, W.A., 2001. Analysis of motor vehicle emissions during the Nashville/Middle Tennessee Ozone Study. Journal of Geophysical Research 106 (D4), 3559-3567. | TOG | O | TRUE | 2000 | 5 | 4 | 1 | Wisconsin |  | 4.0 | 1 | 351 | 0 | -99 | N/A | GC-FID. Percent abundances are derived from ppbC concentrations based on NIST/SRM propane in air calibration. Because of the reduced FID response of oxygenates, the measured ppbC concentrations of ethyl alcohol, MTBE, and TAME were increased by factors of (2/1.5), (5/4), and (6/5), respectively, prior to converting the ppbC concentrations to percentage abundances. | 2207-01-4 |  | 91055 | FALSE | FALSE | Cis-1,2-dimethylcyclohexane |  | 112.2126 | FALSE | Chuck Lewis, EPA - National Exposure Research Laboratory, RTP, NC
4550 | Diesel Headspace Vapor - Citgo Diesel - adjusted for oxygenates | E | Uncontrolled | 2004-09-29 | See ANLYMETHOD field for oxygenates adjustment details. | 100 | TOG | Canisters containing headspece vapor samples of each diesel were prepared using the following procedure. Approximately 25 mL Erlenmeyer flask, and the flask mouth was closed with a single hole Number 1 size Neoprene stopper. A 4 cm x 0.64 cm stainless steel tube closed with a rubber sleeve stopper plug was placed into the hole. Flasks were placed in a constant temperature bath maintained at 25 oC. After an equilibration periond of 20-30 minutes, a 100 micro liter aliquote of gasoline headspece vapors was taken from each flask using 250 micro liter syringes with 5 cm long needles. The headspece vapor samples were injected into evacuated 6-L SUMMA canisters that contained 80 micro liter of distilled water. The canisters were filled to about 300 kPa absolute pressure using ultrahigh purity helium. Concentrations of individual compounds present in gasoline headspece vapors were quantified by GC/FID as described in Harley, R.A., McKeen, S.A., Pearson, J., Rodgers, M.O., Lonneman, W.A., 2001. Analysis of motor vehicle emissions during the Nashville/Middle Tennessee Ozone Study. Journal of Geophysical Research 106 (D4), 3559-3567. | TOG | O | TRUE | 2000 | 5 | 4 | 1 | Wisconsin |  | 4.0 | 1 | 353 | 0.31465 | -99 | N/A | GC-FID. Percent abundances are derived from ppbC concentrations based on NIST/SRM propane in air calibration. Because of the reduced FID response of oxygenates, the measured ppbC concentrations of ethyl alcohol, MTBE, and TAME were increased by factors of (2/1.5), (5/4), and (6/5), respectively, prior to converting the ppbC concentrations to percentage abundances. | 2532-58-3 |  | 91018 | FALSE | FALSE | Cis-1,3-dimethylcyclopentane |  | 98.1861 | FALSE | Chuck Lewis, EPA - National Exposure Research Laboratory, RTP, NC
4550 | Diesel Headspace Vapor - Citgo Diesel - adjusted for oxygenates | E | Uncontrolled | 2004-09-29 | See ANLYMETHOD field for oxygenates adjustment details. | 100 | TOG | Canisters containing headspece vapor samples of each diesel were prepared using the following procedure. Approximately 25 mL Erlenmeyer flask, and the flask mouth was closed with a single hole Number 1 size Neoprene stopper. A 4 cm x 0.64 cm stainless steel tube closed with a rubber sleeve stopper plug was placed into the hole. Flasks were placed in a constant temperature bath maintained at 25 oC. After an equilibration periond of 20-30 minutes, a 100 micro liter aliquote of gasoline headspece vapors was taken from each flask using 250 micro liter syringes with 5 cm long needles. The headspece vapor samples were injected into evacuated 6-L SUMMA canisters that contained 80 micro liter of distilled water. The canisters were filled to about 300 kPa absolute pressure using ultrahigh purity helium. Concentrations of individual compounds present in gasoline headspece vapors were quantified by GC/FID as described in Harley, R.A., McKeen, S.A., Pearson, J., Rodgers, M.O., Lonneman, W.A., 2001. Analysis of motor vehicle emissions during the Nashville/Middle Tennessee Ozone Study. Journal of Geophysical Research 106 (D4), 3559-3567. | TOG | O | TRUE | 2000 | 5 | 4 | 1 | Wisconsin |  | 4.0 | 1 | 357 | 0.22475 | -99 | N/A | GC-FID. Percent abundances are derived from ppbC concentrations based on NIST/SRM propane in air calibration. Because of the reduced FID response of oxygenates, the measured ppbC concentrations of ethyl alcohol, MTBE, and TAME were increased by factors of (2/1.5), (5/4), and (6/5), respectively, prior to converting the ppbC concentrations to percentage abundances. | 15890-40-1 |  | 91038 | FALSE | FALSE | Cis-1,trans-2,3-trimethylcyclopentane |  | 112.2126 | FALSE | Chuck Lewis, EPA - National Exposure Research Laboratory, RTP, NC
4550 | Diesel Headspace Vapor - Citgo Diesel - adjusted for oxygenates | E | Uncontrolled | 2004-09-29 | See ANLYMETHOD field for oxygenates adjustment details. | 100 | TOG | Canisters containing headspece vapor samples of each diesel were prepared using the following procedure. Approximately 25 mL Erlenmeyer flask, and the flask mouth was closed with a single hole Number 1 size Neoprene stopper. A 4 cm x 0.64 cm stainless steel tube closed with a rubber sleeve stopper plug was placed into the hole. Flasks were placed in a constant temperature bath maintained at 25 oC. After an equilibration periond of 20-30 minutes, a 100 micro liter aliquote of gasoline headspece vapors was taken from each flask using 250 micro liter syringes with 5 cm long needles. The headspece vapor samples were injected into evacuated 6-L SUMMA canisters that contained 80 micro liter of distilled water. The canisters were filled to about 300 kPa absolute pressure using ultrahigh purity helium. Concentrations of individual compounds present in gasoline headspece vapors were quantified by GC/FID as described in Harley, R.A., McKeen, S.A., Pearson, J., Rodgers, M.O., Lonneman, W.A., 2001. Analysis of motor vehicle emissions during the Nashville/Middle Tennessee Ozone Study. Journal of Geophysical Research 106 (D4), 3559-3567. | TOG | O | TRUE | 2000 | 5 | 4 | 1 | Wisconsin |  | 4.0 | 1 | 358 | 0.90401 | -99 | N/A | GC-FID. Percent abundances are derived from ppbC concentrations based on NIST/SRM propane in air calibration. Because of the reduced FID response of oxygenates, the measured ppbC concentrations of ethyl alcohol, MTBE, and TAME were increased by factors of (2/1.5), (5/4), and (6/5), respectively, prior to converting the ppbC concentrations to percentage abundances. | 16883-48-0 |  | 91031 | FALSE | FALSE | Cis-1,trans-2,4-trimethylcyclopentane |  | 112.2126 | FALSE | Chuck Lewis, EPA - National Exposure Research Laboratory, RTP, NC
4550 | Diesel Headspace Vapor - Citgo Diesel - adjusted for oxygenates | E | Uncontrolled | 2004-09-29 | See ANLYMETHOD field for oxygenates adjustment details. | 100 | TOG | Canisters containing headspece vapor samples of each diesel were prepared using the following procedure. Approximately 25 mL Erlenmeyer flask, and the flask mouth was closed with a single hole Number 1 size Neoprene stopper. A 4 cm x 0.64 cm stainless steel tube closed with a rubber sleeve stopper plug was placed into the hole. Flasks were placed in a constant temperature bath maintained at 25 oC. After an equilibration periond of 20-30 minutes, a 100 micro liter aliquote of gasoline headspece vapors was taken from each flask using 250 micro liter syringes with 5 cm long needles. The headspece vapor samples were injected into evacuated 6-L SUMMA canisters that contained 80 micro liter of distilled water. The canisters were filled to about 300 kPa absolute pressure using ultrahigh purity helium. Concentrations of individual compounds present in gasoline headspece vapors were quantified by GC/FID as described in Harley, R.A., McKeen, S.A., Pearson, J., Rodgers, M.O., Lonneman, W.A., 2001. Analysis of motor vehicle emissions during the Nashville/Middle Tennessee Ozone Study. Journal of Geophysical Research 106 (D4), 3559-3567. | TOG | O | TRUE | 2000 | 5 | 4 | 1 | Wisconsin |  | 4.0 | 1 | 359 | 0 | -99 | N/A | GC-FID. Percent abundances are derived from ppbC concentrations based on NIST/SRM propane in air calibration. Because of the reduced FID response of oxygenates, the measured ppbC concentrations of ethyl alcohol, MTBE, and TAME were increased by factors of (2/1.5), (5/4), and (6/5), respectively, prior to converting the ppbC concentrations to percentage abundances. | 7667-60-9 |  | 91066 | FALSE | FALSE | Cis-1,trans-2,trans-4-trimethylcyclohexane |  | 126.2392 | FALSE | Chuck Lewis, EPA - National Exposure Research Laboratory, RTP, NC
4550 | Diesel Headspace Vapor - Citgo Diesel - adjusted for oxygenates | E | Uncontrolled | 2004-09-29 | See ANLYMETHOD field for oxygenates adjustment details. | 100 | TOG | Canisters containing headspece vapor samples of each diesel were prepared using the following procedure. Approximately 25 mL Erlenmeyer flask, and the flask mouth was closed with a single hole Number 1 size Neoprene stopper. A 4 cm x 0.64 cm stainless steel tube closed with a rubber sleeve stopper plug was placed into the hole. Flasks were placed in a constant temperature bath maintained at 25 oC. After an equilibration periond of 20-30 minutes, a 100 micro liter aliquote of gasoline headspece vapors was taken from each flask using 250 micro liter syringes with 5 cm long needles. The headspece vapor samples were injected into evacuated 6-L SUMMA canisters that contained 80 micro liter of distilled water. The canisters were filled to about 300 kPa absolute pressure using ultrahigh purity helium. Concentrations of individual compounds present in gasoline headspece vapors were quantified by GC/FID as described in Harley, R.A., McKeen, S.A., Pearson, J., Rodgers, M.O., Lonneman, W.A., 2001. Analysis of motor vehicle emissions during the Nashville/Middle Tennessee Ozone Study. Journal of Geophysical Research 106 (D4), 3559-3567. | TOG | O | TRUE | 2000 | 5 | 4 | 1 | Wisconsin |  | 4.0 | 1 | 367 | 0.24973 | -99 | N/A | GC-FID. Percent abundances are derived from ppbC concentrations based on NIST/SRM propane in air calibration. Because of the reduced FID response of oxygenates, the measured ppbC concentrations of ethyl alcohol, MTBE, and TAME were increased by factors of (2/1.5), (5/4), and (6/5), respectively, prior to converting the ppbC concentrations to percentage abundances. | 590-18-1 |  | 43217 | TRUE | FALSE | Cis-2-butene | C2BUTE | 56.1063 | FALSE | Chuck Lewis, EPA - National Exposure Research Laboratory, RTP, NC
4550 | Diesel Headspace Vapor - Citgo Diesel - adjusted for oxygenates | E | Uncontrolled | 2004-09-29 | See ANLYMETHOD field for oxygenates adjustment details. | 100 | TOG | Canisters containing headspece vapor samples of each diesel were prepared using the following procedure. Approximately 25 mL Erlenmeyer flask, and the flask mouth was closed with a single hole Number 1 size Neoprene stopper. A 4 cm x 0.64 cm stainless steel tube closed with a rubber sleeve stopper plug was placed into the hole. Flasks were placed in a constant temperature bath maintained at 25 oC. After an equilibration periond of 20-30 minutes, a 100 micro liter aliquote of gasoline headspece vapors was taken from each flask using 250 micro liter syringes with 5 cm long needles. The headspece vapor samples were injected into evacuated 6-L SUMMA canisters that contained 80 micro liter of distilled water. The canisters were filled to about 300 kPa absolute pressure using ultrahigh purity helium. Concentrations of individual compounds present in gasoline headspece vapors were quantified by GC/FID as described in Harley, R.A., McKeen, S.A., Pearson, J., Rodgers, M.O., Lonneman, W.A., 2001. Analysis of motor vehicle emissions during the Nashville/Middle Tennessee Ozone Study. Journal of Geophysical Research 106 (D4), 3559-3567. | TOG | O | TRUE | 2000 | 5 | 4 | 1 | Wisconsin |  | 4.0 | 1 | 368 | 0 | -99 | N/A | GC-FID. Percent abundances are derived from ppbC concentrations based on NIST/SRM propane in air calibration. Because of the reduced FID response of oxygenates, the measured ppbC concentrations of ethyl alcohol, MTBE, and TAME were increased by factors of (2/1.5), (5/4), and (6/5), respectively, prior to converting the ppbC concentrations to percentage abundances. | 6443-92-1 |  | 91028 | FALSE | FALSE | Cis-2-heptene |  | 98.1861 | FALSE | Chuck Lewis, EPA - National Exposure Research Laboratory, RTP, NC
4550 | Diesel Headspace Vapor - Citgo Diesel - adjusted for oxygenates | E | Uncontrolled | 2004-09-29 | See ANLYMETHOD field for oxygenates adjustment details. | 100 | TOG | Canisters containing headspece vapor samples of each diesel were prepared using the following procedure. Approximately 25 mL Erlenmeyer flask, and the flask mouth was closed with a single hole Number 1 size Neoprene stopper. A 4 cm x 0.64 cm stainless steel tube closed with a rubber sleeve stopper plug was placed into the hole. Flasks were placed in a constant temperature bath maintained at 25 oC. After an equilibration periond of 20-30 minutes, a 100 micro liter aliquote of gasoline headspece vapors was taken from each flask using 250 micro liter syringes with 5 cm long needles. The headspece vapor samples were injected into evacuated 6-L SUMMA canisters that contained 80 micro liter of distilled water. The canisters were filled to about 300 kPa absolute pressure using ultrahigh purity helium. Concentrations of individual compounds present in gasoline headspece vapors were quantified by GC/FID as described in Harley, R.A., McKeen, S.A., Pearson, J., Rodgers, M.O., Lonneman, W.A., 2001. Analysis of motor vehicle emissions during the Nashville/Middle Tennessee Ozone Study. Journal of Geophysical Research 106 (D4), 3559-3567. | TOG | O | TRUE | 2000 | 5 | 4 | 1 | Wisconsin |  | 4.0 | 1 | 369 | 0 | -99 | N/A | GC-FID. Percent abundances are derived from ppbC concentrations based on NIST/SRM propane in air calibration. Because of the reduced FID response of oxygenates, the measured ppbC concentrations of ethyl alcohol, MTBE, and TAME were increased by factors of (2/1.5), (5/4), and (6/5), respectively, prior to converting the ppbC concentrations to percentage abundances. | 7688-21-3 |  | 98035 | FALSE | FALSE | Cis-2-hexene |  | 84.1595 | FALSE | Chuck Lewis, EPA - National Exposure Research Laboratory, RTP, NC
4550 | Diesel Headspace Vapor - Citgo Diesel - adjusted for oxygenates | E | Uncontrolled | 2004-09-29 | See ANLYMETHOD field for oxygenates adjustment details. | 100 | TOG | Canisters containing headspece vapor samples of each diesel were prepared using the following procedure. Approximately 25 mL Erlenmeyer flask, and the flask mouth was closed with a single hole Number 1 size Neoprene stopper. A 4 cm x 0.64 cm stainless steel tube closed with a rubber sleeve stopper plug was placed into the hole. Flasks were placed in a constant temperature bath maintained at 25 oC. After an equilibration periond of 20-30 minutes, a 100 micro liter aliquote of gasoline headspece vapors was taken from each flask using 250 micro liter syringes with 5 cm long needles. The headspece vapor samples were injected into evacuated 6-L SUMMA canisters that contained 80 micro liter of distilled water. The canisters were filled to about 300 kPa absolute pressure using ultrahigh purity helium. Concentrations of individual compounds present in gasoline headspece vapors were quantified by GC/FID as described in Harley, R.A., McKeen, S.A., Pearson, J., Rodgers, M.O., Lonneman, W.A., 2001. Analysis of motor vehicle emissions during the Nashville/Middle Tennessee Ozone Study. Journal of Geophysical Research 106 (D4), 3559-3567. | TOG | O | TRUE | 2000 | 5 | 4 | 1 | Wisconsin |  | 4.0 | 1 | 370 | 0 | -99 | N/A | GC-FID. Percent abundances are derived from ppbC concentrations based on NIST/SRM propane in air calibration. Because of the reduced FID response of oxygenates, the measured ppbC concentrations of ethyl alcohol, MTBE, and TAME were increased by factors of (2/1.5), (5/4), and (6/5), respectively, prior to converting the ppbC concentrations to percentage abundances. | 7642-04-8 |  | 43266 | FALSE | FALSE | Cis-2-octene |  | 112.2126 | FALSE | Chuck Lewis, EPA - National Exposure Research Laboratory, RTP, NC
4550 | Diesel Headspace Vapor - Citgo Diesel - adjusted for oxygenates | E | Uncontrolled | 2004-09-29 | See ANLYMETHOD field for oxygenates adjustment details. | 100 | TOG | Canisters containing headspece vapor samples of each diesel were prepared using the following procedure. Approximately 25 mL Erlenmeyer flask, and the flask mouth was closed with a single hole Number 1 size Neoprene stopper. A 4 cm x 0.64 cm stainless steel tube closed with a rubber sleeve stopper plug was placed into the hole. Flasks were placed in a constant temperature bath maintained at 25 oC. After an equilibration periond of 20-30 minutes, a 100 micro liter aliquote of gasoline headspece vapors was taken from each flask using 250 micro liter syringes with 5 cm long needles. The headspece vapor samples were injected into evacuated 6-L SUMMA canisters that contained 80 micro liter of distilled water. The canisters were filled to about 300 kPa absolute pressure using ultrahigh purity helium. Concentrations of individual compounds present in gasoline headspece vapors were quantified by GC/FID as described in Harley, R.A., McKeen, S.A., Pearson, J., Rodgers, M.O., Lonneman, W.A., 2001. Analysis of motor vehicle emissions during the Nashville/Middle Tennessee Ozone Study. Journal of Geophysical Research 106 (D4), 3559-3567. | TOG | O | TRUE | 2000 | 5 | 4 | 1 | Wisconsin |  | 4.0 | 1 | 371 | 0 | -99 | N/A | GC-FID. Percent abundances are derived from ppbC concentrations based on NIST/SRM propane in air calibration. Because of the reduced FID response of oxygenates, the measured ppbC concentrations of ethyl alcohol, MTBE, and TAME were increased by factors of (2/1.5), (5/4), and (6/5), respectively, prior to converting the ppbC concentrations to percentage abundances. | 627-20-3 |  | 43227 | TRUE | FALSE | Cis-2-pentene | C2PENE | 70.1329 | FALSE | Chuck Lewis, EPA - National Exposure Research Laboratory, RTP, NC
4550 | Diesel Headspace Vapor - Citgo Diesel - adjusted for oxygenates | E | Uncontrolled | 2004-09-29 | See ANLYMETHOD field for oxygenates adjustment details. | 100 | TOG | Canisters containing headspece vapor samples of each diesel were prepared using the following procedure. Approximately 25 mL Erlenmeyer flask, and the flask mouth was closed with a single hole Number 1 size Neoprene stopper. A 4 cm x 0.64 cm stainless steel tube closed with a rubber sleeve stopper plug was placed into the hole. Flasks were placed in a constant temperature bath maintained at 25 oC. After an equilibration periond of 20-30 minutes, a 100 micro liter aliquote of gasoline headspece vapors was taken from each flask using 250 micro liter syringes with 5 cm long needles. The headspece vapor samples were injected into evacuated 6-L SUMMA canisters that contained 80 micro liter of distilled water. The canisters were filled to about 300 kPa absolute pressure using ultrahigh purity helium. Concentrations of individual compounds present in gasoline headspece vapors were quantified by GC/FID as described in Harley, R.A., McKeen, S.A., Pearson, J., Rodgers, M.O., Lonneman, W.A., 2001. Analysis of motor vehicle emissions during the Nashville/Middle Tennessee Ozone Study. Journal of Geophysical Research 106 (D4), 3559-3567. | TOG | O | TRUE | 2000 | 5 | 4 | 1 | Wisconsin |  | 4.0 | 1 | 372 | 0 | -99 | N/A | GC-FID. Percent abundances are derived from ppbC concentrations based on NIST/SRM propane in air calibration. Because of the reduced FID response of oxygenates, the measured ppbC concentrations of ethyl alcohol, MTBE, and TAME were increased by factors of (2/1.5), (5/4), and (6/5), respectively, prior to converting the ppbC concentrations to percentage abundances. | 7642-09-3 |  | 98003 | FALSE | FALSE | Cis-3-hexene |  | 84.1595 | FALSE | Chuck Lewis, EPA - National Exposure Research Laboratory, RTP, NC
4550 | Diesel Headspace Vapor - Citgo Diesel - adjusted for oxygenates | E | Uncontrolled | 2004-09-29 | See ANLYMETHOD field for oxygenates adjustment details. | 100 | TOG | Canisters containing headspece vapor samples of each diesel were prepared using the following procedure. Approximately 25 mL Erlenmeyer flask, and the flask mouth was closed with a single hole Number 1 size Neoprene stopper. A 4 cm x 0.64 cm stainless steel tube closed with a rubber sleeve stopper plug was placed into the hole. Flasks were placed in a constant temperature bath maintained at 25 oC. After an equilibration periond of 20-30 minutes, a 100 micro liter aliquote of gasoline headspece vapors was taken from each flask using 250 micro liter syringes with 5 cm long needles. The headspece vapor samples were injected into evacuated 6-L SUMMA canisters that contained 80 micro liter of distilled water. The canisters were filled to about 300 kPa absolute pressure using ultrahigh purity helium. Concentrations of individual compounds present in gasoline headspece vapors were quantified by GC/FID as described in Harley, R.A., McKeen, S.A., Pearson, J., Rodgers, M.O., Lonneman, W.A., 2001. Analysis of motor vehicle emissions during the Nashville/Middle Tennessee Ozone Study. Journal of Geophysical Research 106 (D4), 3559-3567. | TOG | O | TRUE | 2000 | 5 | 4 | 1 | Wisconsin |  | 4.0 | 1 | 385 | 1.0838 | -99 | N/A | GC-FID. Percent abundances are derived from ppbC concentrations based on NIST/SRM propane in air calibration. Because of the reduced FID response of oxygenates, the measured ppbC concentrations of ethyl alcohol, MTBE, and TAME were increased by factors of (2/1.5), (5/4), and (6/5), respectively, prior to converting the ppbC concentrations to percentage abundances. | 110-82-7 |  | 43248 | TRUE | FALSE | Cyclohexane | CYHEXA | 84.1595 | FALSE | Chuck Lewis, EPA - National Exposure Research Laboratory, RTP, NC
4550 | Diesel Headspace Vapor - Citgo Diesel - adjusted for oxygenates | E | Uncontrolled | 2004-09-29 | See ANLYMETHOD field for oxygenates adjustment details. | 100 | TOG | Canisters containing headspece vapor samples of each diesel were prepared using the following procedure. Approximately 25 mL Erlenmeyer flask, and the flask mouth was closed with a single hole Number 1 size Neoprene stopper. A 4 cm x 0.64 cm stainless steel tube closed with a rubber sleeve stopper plug was placed into the hole. Flasks were placed in a constant temperature bath maintained at 25 oC. After an equilibration periond of 20-30 minutes, a 100 micro liter aliquote of gasoline headspece vapors was taken from each flask using 250 micro liter syringes with 5 cm long needles. The headspece vapor samples were injected into evacuated 6-L SUMMA canisters that contained 80 micro liter of distilled water. The canisters were filled to about 300 kPa absolute pressure using ultrahigh purity helium. Concentrations of individual compounds present in gasoline headspece vapors were quantified by GC/FID as described in Harley, R.A., McKeen, S.A., Pearson, J., Rodgers, M.O., Lonneman, W.A., 2001. Analysis of motor vehicle emissions during the Nashville/Middle Tennessee Ozone Study. Journal of Geophysical Research 106 (D4), 3559-3567. | TOG | O | TRUE | 2000 | 5 | 4 | 1 | Wisconsin |  | 4.0 | 1 | 390 | 0.28968 | -99 | N/A | GC-FID. Percent abundances are derived from ppbC concentrations based on NIST/SRM propane in air calibration. Because of the reduced FID response of oxygenates, the measured ppbC concentrations of ethyl alcohol, MTBE, and TAME were increased by factors of (2/1.5), (5/4), and (6/5), respectively, prior to converting the ppbC concentrations to percentage abundances. | 287-92-3 |  | 43242 | TRUE | FALSE | Cyclopentane | CPENTA | 70.1329 | FALSE | Chuck Lewis, EPA - National Exposure Research Laboratory, RTP, NC
4550 | Diesel Headspace Vapor - Citgo Diesel - adjusted for oxygenates | E | Uncontrolled | 2004-09-29 | See ANLYMETHOD field for oxygenates adjustment details. | 100 | TOG | Canisters containing headspece vapor samples of each diesel were prepared using the following procedure. Approximately 25 mL Erlenmeyer flask, and the flask mouth was closed with a single hole Number 1 size Neoprene stopper. A 4 cm x 0.64 cm stainless steel tube closed with a rubber sleeve stopper plug was placed into the hole. Flasks were placed in a constant temperature bath maintained at 25 oC. After an equilibration periond of 20-30 minutes, a 100 micro liter aliquote of gasoline headspece vapors was taken from each flask using 250 micro liter syringes with 5 cm long needles. The headspece vapor samples were injected into evacuated 6-L SUMMA canisters that contained 80 micro liter of distilled water. The canisters were filled to about 300 kPa absolute pressure using ultrahigh purity helium. Concentrations of individual compounds present in gasoline headspece vapors were quantified by GC/FID as described in Harley, R.A., McKeen, S.A., Pearson, J., Rodgers, M.O., Lonneman, W.A., 2001. Analysis of motor vehicle emissions during the Nashville/Middle Tennessee Ozone Study. Journal of Geophysical Research 106 (D4), 3559-3567. | TOG | O | TRUE | 2000 | 5 | 4 | 1 | Wisconsin |  | 4.0 | 1 | 391 | 0 | -99 | N/A | GC-FID. Percent abundances are derived from ppbC concentrations based on NIST/SRM propane in air calibration. Because of the reduced FID response of oxygenates, the measured ppbC concentrations of ethyl alcohol, MTBE, and TAME were increased by factors of (2/1.5), (5/4), and (6/5), respectively, prior to converting the ppbC concentrations to percentage abundances. | 142-29-0 |  | 43292 | FALSE | FALSE | Cyclopentene |  | 68.117 | FALSE | Chuck Lewis, EPA - National Exposure Research Laboratory, RTP, NC
4550 | Diesel Headspace Vapor - Citgo Diesel - adjusted for oxygenates | E | Uncontrolled | 2004-09-29 | See ANLYMETHOD field for oxygenates adjustment details. | 100 | TOG | Canisters containing headspece vapor samples of each diesel were prepared using the following procedure. Approximately 25 mL Erlenmeyer flask, and the flask mouth was closed with a single hole Number 1 size Neoprene stopper. A 4 cm x 0.64 cm stainless steel tube closed with a rubber sleeve stopper plug was placed into the hole. Flasks were placed in a constant temperature bath maintained at 25 oC. After an equilibration periond of 20-30 minutes, a 100 micro liter aliquote of gasoline headspece vapors was taken from each flask using 250 micro liter syringes with 5 cm long needles. The headspece vapor samples were injected into evacuated 6-L SUMMA canisters that contained 80 micro liter of distilled water. The canisters were filled to about 300 kPa absolute pressure using ultrahigh purity helium. Concentrations of individual compounds present in gasoline headspece vapors were quantified by GC/FID as described in Harley, R.A., McKeen, S.A., Pearson, J., Rodgers, M.O., Lonneman, W.A., 2001. Analysis of motor vehicle emissions during the Nashville/Middle Tennessee Ozone Study. Journal of Geophysical Research 106 (D4), 3559-3567. | TOG | O | TRUE | 2000 | 5 | 4 | 1 | Wisconsin |  | 4.0 | 1 | 442 | 18.3099 | -99 | N/A | GC-FID. Percent abundances are derived from ppbC concentrations based on NIST/SRM propane in air calibration. Because of the reduced FID response of oxygenates, the measured ppbC concentrations of ethyl alcohol, MTBE, and TAME were increased by factors of (2/1.5), (5/4), and (6/5), respectively, prior to converting the ppbC concentrations to percentage abundances. | 64-17-5 |  | 43302 | FALSE | FALSE | Ethyl alcohol |  | 46.0684 | FALSE | Chuck Lewis, EPA - National Exposure Research Laboratory, RTP, NC
4550 | Diesel Headspace Vapor - Citgo Diesel - adjusted for oxygenates | E | Uncontrolled | 2004-09-29 | See ANLYMETHOD field for oxygenates adjustment details. | 100 | TOG | Canisters containing headspece vapor samples of each diesel were prepared using the following procedure. Approximately 25 mL Erlenmeyer flask, and the flask mouth was closed with a single hole Number 1 size Neoprene stopper. A 4 cm x 0.64 cm stainless steel tube closed with a rubber sleeve stopper plug was placed into the hole. Flasks were placed in a constant temperature bath maintained at 25 oC. After an equilibration periond of 20-30 minutes, a 100 micro liter aliquote of gasoline headspece vapors was taken from each flask using 250 micro liter syringes with 5 cm long needles. The headspece vapor samples were injected into evacuated 6-L SUMMA canisters that contained 80 micro liter of distilled water. The canisters were filled to about 300 kPa absolute pressure using ultrahigh purity helium. Concentrations of individual compounds present in gasoline headspece vapors were quantified by GC/FID as described in Harley, R.A., McKeen, S.A., Pearson, J., Rodgers, M.O., Lonneman, W.A., 2001. Analysis of motor vehicle emissions during the Nashville/Middle Tennessee Ozone Study. Journal of Geophysical Research 106 (D4), 3559-3567. | TOG | O | TRUE | 2000 | 5 | 4 | 1 | Wisconsin |  | 4.0 | 1 | 449 | 0.50445 | -99 | N/A | GC-FID. Percent abundances are derived from ppbC concentrations based on NIST/SRM propane in air calibration. Because of the reduced FID response of oxygenates, the measured ppbC concentrations of ethyl alcohol, MTBE, and TAME were increased by factors of (2/1.5), (5/4), and (6/5), respectively, prior to converting the ppbC concentrations to percentage abundances. | 100-41-4 |  | 45203 | TRUE | TRUE | Ethylbenzene | ETBZ | 106.165 | FALSE | Chuck Lewis, EPA - National Exposure Research Laboratory, RTP, NC
4550 | Diesel Headspace Vapor - Citgo Diesel - adjusted for oxygenates | E | Uncontrolled | 2004-09-29 | See ANLYMETHOD field for oxygenates adjustment details. | 100 | TOG | Canisters containing headspece vapor samples of each diesel were prepared using the following procedure. Approximately 25 mL Erlenmeyer flask, and the flask mouth was closed with a single hole Number 1 size Neoprene stopper. A 4 cm x 0.64 cm stainless steel tube closed with a rubber sleeve stopper plug was placed into the hole. Flasks were placed in a constant temperature bath maintained at 25 oC. After an equilibration periond of 20-30 minutes, a 100 micro liter aliquote of gasoline headspece vapors was taken from each flask using 250 micro liter syringes with 5 cm long needles. The headspece vapor samples were injected into evacuated 6-L SUMMA canisters that contained 80 micro liter of distilled water. The canisters were filled to about 300 kPa absolute pressure using ultrahigh purity helium. Concentrations of individual compounds present in gasoline headspece vapors were quantified by GC/FID as described in Harley, R.A., McKeen, S.A., Pearson, J., Rodgers, M.O., Lonneman, W.A., 2001. Analysis of motor vehicle emissions during the Nashville/Middle Tennessee Ozone Study. Journal of Geophysical Research 106 (D4), 3559-3567. | TOG | O | TRUE | 2000 | 5 | 4 | 1 | Wisconsin |  | 4.0 | 1 | 485 | 0 | -99 | N/A | GC-FID. Percent abundances are derived from ppbC concentrations based on NIST/SRM propane in air calibration. Because of the reduced FID response of oxygenates, the measured ppbC concentrations of ethyl alcohol, MTBE, and TAME were increased by factors of (2/1.5), (5/4), and (6/5), respectively, prior to converting the ppbC concentrations to percentage abundances. | 496-11-7 |  | 98044 | FALSE | FALSE | Indan | INDAN | 118.1757 | FALSE | Chuck Lewis, EPA - National Exposure Research Laboratory, RTP, NC
4550 | Diesel Headspace Vapor - Citgo Diesel - adjusted for oxygenates | E | Uncontrolled | 2004-09-29 | See ANLYMETHOD field for oxygenates adjustment details. | 100 | TOG | Canisters containing headspece vapor samples of each diesel were prepared using the following procedure. Approximately 25 mL Erlenmeyer flask, and the flask mouth was closed with a single hole Number 1 size Neoprene stopper. A 4 cm x 0.64 cm stainless steel tube closed with a rubber sleeve stopper plug was placed into the hole. Flasks were placed in a constant temperature bath maintained at 25 oC. After an equilibration periond of 20-30 minutes, a 100 micro liter aliquote of gasoline headspece vapors was taken from each flask using 250 micro liter syringes with 5 cm long needles. The headspece vapor samples were injected into evacuated 6-L SUMMA canisters that contained 80 micro liter of distilled water. The canisters were filled to about 300 kPa absolute pressure using ultrahigh purity helium. Concentrations of individual compounds present in gasoline headspece vapors were quantified by GC/FID as described in Harley, R.A., McKeen, S.A., Pearson, J., Rodgers, M.O., Lonneman, W.A., 2001. Analysis of motor vehicle emissions during the Nashville/Middle Tennessee Ozone Study. Journal of Geophysical Research 106 (D4), 3559-3567. | TOG | O | TRUE | 2000 | 5 | 4 | 1 | Wisconsin |  | 4.0 | 1 | 491 | 0.97892 | -99 | N/A | GC-FID. Percent abundances are derived from ppbC concentrations based on NIST/SRM propane in air calibration. Because of the reduced FID response of oxygenates, the measured ppbC concentrations of ethyl alcohol, MTBE, and TAME were increased by factors of (2/1.5), (5/4), and (6/5), respectively, prior to converting the ppbC concentrations to percentage abundances. | 75-28-5 |  | 43214 | TRUE | FALSE | Isobutane | I_BUTA | 58.1222 | FALSE | Chuck Lewis, EPA - National Exposure Research Laboratory, RTP, NC
4550 | Diesel Headspace Vapor - Citgo Diesel - adjusted for oxygenates | E | Uncontrolled | 2004-09-29 | See ANLYMETHOD field for oxygenates adjustment details. | 100 | TOG | Canisters containing headspece vapor samples of each diesel were prepared using the following procedure. Approximately 25 mL Erlenmeyer flask, and the flask mouth was closed with a single hole Number 1 size Neoprene stopper. A 4 cm x 0.64 cm stainless steel tube closed with a rubber sleeve stopper plug was placed into the hole. Flasks were placed in a constant temperature bath maintained at 25 oC. After an equilibration periond of 20-30 minutes, a 100 micro liter aliquote of gasoline headspece vapors was taken from each flask using 250 micro liter syringes with 5 cm long needles. The headspece vapor samples were injected into evacuated 6-L SUMMA canisters that contained 80 micro liter of distilled water. The canisters were filled to about 300 kPa absolute pressure using ultrahigh purity helium. Concentrations of individual compounds present in gasoline headspece vapors were quantified by GC/FID as described in Harley, R.A., McKeen, S.A., Pearson, J., Rodgers, M.O., Lonneman, W.A., 2001. Analysis of motor vehicle emissions during the Nashville/Middle Tennessee Ozone Study. Journal of Geophysical Research 106 (D4), 3559-3567. | TOG | O | TRUE | 2000 | 5 | 4 | 1 | Wisconsin |  | 4.0 | 1 | 497 | 0 | -99 | N/A | GC-FID. Percent abundances are derived from ppbC concentrations based on NIST/SRM propane in air calibration. Because of the reduced FID response of oxygenates, the measured ppbC concentrations of ethyl alcohol, MTBE, and TAME were increased by factors of (2/1.5), (5/4), and (6/5), respectively, prior to converting the ppbC concentrations to percentage abundances. | 115-11-7 |  | 43215 | FALSE | FALSE | Isobutylene (isobutene) | LIBUTE | 56.1063 | FALSE | Chuck Lewis, EPA - National Exposure Research Laboratory, RTP, NC
4550 | Diesel Headspace Vapor - Citgo Diesel - adjusted for oxygenates | E | Uncontrolled | 2004-09-29 | See ANLYMETHOD field for oxygenates adjustment details. | 100 | TOG | Canisters containing headspece vapor samples of each diesel were prepared using the following procedure. Approximately 25 mL Erlenmeyer flask, and the flask mouth was closed with a single hole Number 1 size Neoprene stopper. A 4 cm x 0.64 cm stainless steel tube closed with a rubber sleeve stopper plug was placed into the hole. Flasks were placed in a constant temperature bath maintained at 25 oC. After an equilibration periond of 20-30 minutes, a 100 micro liter aliquote of gasoline headspece vapors was taken from each flask using 250 micro liter syringes with 5 cm long needles. The headspece vapor samples were injected into evacuated 6-L SUMMA canisters that contained 80 micro liter of distilled water. The canisters were filled to about 300 kPa absolute pressure using ultrahigh purity helium. Concentrations of individual compounds present in gasoline headspece vapors were quantified by GC/FID as described in Harley, R.A., McKeen, S.A., Pearson, J., Rodgers, M.O., Lonneman, W.A., 2001. Analysis of motor vehicle emissions during the Nashville/Middle Tennessee Ozone Study. Journal of Geophysical Research 106 (D4), 3559-3567. | TOG | O | TRUE | 2000 | 5 | 4 | 1 | Wisconsin |  | 4.0 | 1 | 508 | 6.7676 | -99 | N/A | GC-FID. Percent abundances are derived from ppbC concentrations based on NIST/SRM propane in air calibration. Because of the reduced FID response of oxygenates, the measured ppbC concentrations of ethyl alcohol, MTBE, and TAME were increased by factors of (2/1.5), (5/4), and (6/5), respectively, prior to converting the ppbC concentrations to percentage abundances. | 78-78-4 |  | 98132 | TRUE | FALSE | Isopentane (2-Methylbutane) | IPENTA | 72.1488 | FALSE | Chuck Lewis, EPA - National Exposure Research Laboratory, RTP, NC
4550 | Diesel Headspace Vapor - Citgo Diesel - adjusted for oxygenates | E | Uncontrolled | 2004-09-29 | See ANLYMETHOD field for oxygenates adjustment details. | 100 | TOG | Canisters containing headspece vapor samples of each diesel were prepared using the following procedure. Approximately 25 mL Erlenmeyer flask, and the flask mouth was closed with a single hole Number 1 size Neoprene stopper. A 4 cm x 0.64 cm stainless steel tube closed with a rubber sleeve stopper plug was placed into the hole. Flasks were placed in a constant temperature bath maintained at 25 oC. After an equilibration periond of 20-30 minutes, a 100 micro liter aliquote of gasoline headspece vapors was taken from each flask using 250 micro liter syringes with 5 cm long needles. The headspece vapor samples were injected into evacuated 6-L SUMMA canisters that contained 80 micro liter of distilled water. The canisters were filled to about 300 kPa absolute pressure using ultrahigh purity helium. Concentrations of individual compounds present in gasoline headspece vapors were quantified by GC/FID as described in Harley, R.A., McKeen, S.A., Pearson, J., Rodgers, M.O., Lonneman, W.A., 2001. Analysis of motor vehicle emissions during the Nashville/Middle Tennessee Ozone Study. Journal of Geophysical Research 106 (D4), 3559-3567. | TOG | O | TRUE | 2000 | 5 | 4 | 1 | Wisconsin |  | 4.0 | 1 | 511 | 0 | -99 | N/A | GC-FID. Percent abundances are derived from ppbC concentrations based on NIST/SRM propane in air calibration. Because of the reduced FID response of oxygenates, the measured ppbC concentrations of ethyl alcohol, MTBE, and TAME were increased by factors of (2/1.5), (5/4), and (6/5), respectively, prior to converting the ppbC concentrations to percentage abundances. | 78-79-5 |  | 43243 | TRUE | FALSE | Isoprene (2-methyl-1,3-butadiene) | I_PREN | 68.117 | FALSE | Chuck Lewis, EPA - National Exposure Research Laboratory, RTP, NC
4550 | Diesel Headspace Vapor - Citgo Diesel - adjusted for oxygenates | E | Uncontrolled | 2004-09-29 | See ANLYMETHOD field for oxygenates adjustment details. | 100 | TOG | Canisters containing headspece vapor samples of each diesel were prepared using the following procedure. Approximately 25 mL Erlenmeyer flask, and the flask mouth was closed with a single hole Number 1 size Neoprene stopper. A 4 cm x 0.64 cm stainless steel tube closed with a rubber sleeve stopper plug was placed into the hole. Flasks were placed in a constant temperature bath maintained at 25 oC. After an equilibration periond of 20-30 minutes, a 100 micro liter aliquote of gasoline headspece vapors was taken from each flask using 250 micro liter syringes with 5 cm long needles. The headspece vapor samples were injected into evacuated 6-L SUMMA canisters that contained 80 micro liter of distilled water. The canisters were filled to about 300 kPa absolute pressure using ultrahigh purity helium. Concentrations of individual compounds present in gasoline headspece vapors were quantified by GC/FID as described in Harley, R.A., McKeen, S.A., Pearson, J., Rodgers, M.O., Lonneman, W.A., 2001. Analysis of motor vehicle emissions during the Nashville/Middle Tennessee Ozone Study. Journal of Geophysical Research 106 (D4), 3559-3567. | TOG | O | TRUE | 2000 | 5 | 4 | 1 | Wisconsin |  | 4.0 | 1 | 514 | 0.29468 | -99 | N/A | GC-FID. Percent abundances are derived from ppbC concentrations based on NIST/SRM propane in air calibration. Because of the reduced FID response of oxygenates, the measured ppbC concentrations of ethyl alcohol, MTBE, and TAME were increased by factors of (2/1.5), (5/4), and (6/5), respectively, prior to converting the ppbC concentrations to percentage abundances. | 98-82-8 |  | 98043 | TRUE | TRUE | Isopropylbenzene (cumene) | IPRBZ | 120.1916 | FALSE | Chuck Lewis, EPA - National Exposure Research Laboratory, RTP, NC
4550 | Diesel Headspace Vapor - Citgo Diesel - adjusted for oxygenates | E | Uncontrolled | 2004-09-29 | See ANLYMETHOD field for oxygenates adjustment details. | 100 | TOG | Canisters containing headspece vapor samples of each diesel were prepared using the following procedure. Approximately 25 mL Erlenmeyer flask, and the flask mouth was closed with a single hole Number 1 size Neoprene stopper. A 4 cm x 0.64 cm stainless steel tube closed with a rubber sleeve stopper plug was placed into the hole. Flasks were placed in a constant temperature bath maintained at 25 oC. After an equilibration periond of 20-30 minutes, a 100 micro liter aliquote of gasoline headspece vapors was taken from each flask using 250 micro liter syringes with 5 cm long needles. The headspece vapor samples were injected into evacuated 6-L SUMMA canisters that contained 80 micro liter of distilled water. The canisters were filled to about 300 kPa absolute pressure using ultrahigh purity helium. Concentrations of individual compounds present in gasoline headspece vapors were quantified by GC/FID as described in Harley, R.A., McKeen, S.A., Pearson, J., Rodgers, M.O., Lonneman, W.A., 2001. Analysis of motor vehicle emissions during the Nashville/Middle Tennessee Ozone Study. Journal of Geophysical Research 106 (D4), 3559-3567. | TOG | O | TRUE | 2000 | 5 | 4 | 1 | Wisconsin |  | 4.0 | 1 | 522 | 1.1387 | -99 | N/A | GC-FID. Percent abundances are derived from ppbC concentrations based on NIST/SRM propane in air calibration. Because of the reduced FID response of oxygenates, the measured ppbC concentrations of ethyl alcohol, MTBE, and TAME were increased by factors of (2/1.5), (5/4), and (6/5), respectively, prior to converting the ppbC concentrations to percentage abundances. | 108-38-3; 106-42-3 |  | 99024 | TRUE | TRUE | M & p-xylene | MP_X | 106.165 | FALSE | Chuck Lewis, EPA - National Exposure Research Laboratory, RTP, NC
4550 | Diesel Headspace Vapor - Citgo Diesel - adjusted for oxygenates | E | Uncontrolled | 2004-09-29 | See ANLYMETHOD field for oxygenates adjustment details. | 100 | TOG | Canisters containing headspece vapor samples of each diesel were prepared using the following procedure. Approximately 25 mL Erlenmeyer flask, and the flask mouth was closed with a single hole Number 1 size Neoprene stopper. A 4 cm x 0.64 cm stainless steel tube closed with a rubber sleeve stopper plug was placed into the hole. Flasks were placed in a constant temperature bath maintained at 25 oC. After an equilibration periond of 20-30 minutes, a 100 micro liter aliquote of gasoline headspece vapors was taken from each flask using 250 micro liter syringes with 5 cm long needles. The headspece vapor samples were injected into evacuated 6-L SUMMA canisters that contained 80 micro liter of distilled water. The canisters were filled to about 300 kPa absolute pressure using ultrahigh purity helium. Concentrations of individual compounds present in gasoline headspece vapors were quantified by GC/FID as described in Harley, R.A., McKeen, S.A., Pearson, J., Rodgers, M.O., Lonneman, W.A., 2001. Analysis of motor vehicle emissions during the Nashville/Middle Tennessee Ozone Study. Journal of Geophysical Research 106 (D4), 3559-3567. | TOG | O | TRUE | 2000 | 5 | 4 | 1 | Wisconsin |  | 4.0 | 1 | 550 | 2.5222 | -99 | N/A | GC-FID. Percent abundances are derived from ppbC concentrations based on NIST/SRM propane in air calibration. Because of the reduced FID response of oxygenates, the measured ppbC concentrations of ethyl alcohol, MTBE, and TAME were increased by factors of (2/1.5), (5/4), and (6/5), respectively, prior to converting the ppbC concentrations to percentage abundances. | 108-87-2 |  | 43261 | TRUE | FALSE | Methylcyclohexane | MECYHX | 98.1861 | FALSE | Chuck Lewis, EPA - National Exposure Research Laboratory, RTP, NC
4550 | Diesel Headspace Vapor - Citgo Diesel - adjusted for oxygenates | E | Uncontrolled | 2004-09-29 | See ANLYMETHOD field for oxygenates adjustment details. | 100 | TOG | Canisters containing headspece vapor samples of each diesel were prepared using the following procedure. Approximately 25 mL Erlenmeyer flask, and the flask mouth was closed with a single hole Number 1 size Neoprene stopper. A 4 cm x 0.64 cm stainless steel tube closed with a rubber sleeve stopper plug was placed into the hole. Flasks were placed in a constant temperature bath maintained at 25 oC. After an equilibration periond of 20-30 minutes, a 100 micro liter aliquote of gasoline headspece vapors was taken from each flask using 250 micro liter syringes with 5 cm long needles. The headspece vapor samples were injected into evacuated 6-L SUMMA canisters that contained 80 micro liter of distilled water. The canisters were filled to about 300 kPa absolute pressure using ultrahigh purity helium. Concentrations of individual compounds present in gasoline headspece vapors were quantified by GC/FID as described in Harley, R.A., McKeen, S.A., Pearson, J., Rodgers, M.O., Lonneman, W.A., 2001. Analysis of motor vehicle emissions during the Nashville/Middle Tennessee Ozone Study. Journal of Geophysical Research 106 (D4), 3559-3567. | TOG | O | TRUE | 2000 | 5 | 4 | 1 | Wisconsin |  | 4.0 | 1 | 551 | 0.79413 | -99 | N/A | GC-FID. Percent abundances are derived from ppbC concentrations based on NIST/SRM propane in air calibration. Because of the reduced FID response of oxygenates, the measured ppbC concentrations of ethyl alcohol, MTBE, and TAME were increased by factors of (2/1.5), (5/4), and (6/5), respectively, prior to converting the ppbC concentrations to percentage abundances. | 96-37-7 |  | 43262 | TRUE | FALSE | Methylcyclopentane | MCYPNA | 84.1595 | FALSE | Chuck Lewis, EPA - National Exposure Research Laboratory, RTP, NC
4550 | Diesel Headspace Vapor - Citgo Diesel - adjusted for oxygenates | E | Uncontrolled | 2004-09-29 | See ANLYMETHOD field for oxygenates adjustment details. | 100 | TOG | Canisters containing headspece vapor samples of each diesel were prepared using the following procedure. Approximately 25 mL Erlenmeyer flask, and the flask mouth was closed with a single hole Number 1 size Neoprene stopper. A 4 cm x 0.64 cm stainless steel tube closed with a rubber sleeve stopper plug was placed into the hole. Flasks were placed in a constant temperature bath maintained at 25 oC. After an equilibration periond of 20-30 minutes, a 100 micro liter aliquote of gasoline headspece vapors was taken from each flask using 250 micro liter syringes with 5 cm long needles. The headspece vapor samples were injected into evacuated 6-L SUMMA canisters that contained 80 micro liter of distilled water. The canisters were filled to about 300 kPa absolute pressure using ultrahigh purity helium. Concentrations of individual compounds present in gasoline headspece vapors were quantified by GC/FID as described in Harley, R.A., McKeen, S.A., Pearson, J., Rodgers, M.O., Lonneman, W.A., 2001. Analysis of motor vehicle emissions during the Nashville/Middle Tennessee Ozone Study. Journal of Geophysical Research 106 (D4), 3559-3567. | TOG | O | TRUE | 2000 | 5 | 4 | 1 | Wisconsin |  | 4.0 | 1 | 592 | 6.338 | -99 | N/A | GC-FID. Percent abundances are derived from ppbC concentrations based on NIST/SRM propane in air calibration. Because of the reduced FID response of oxygenates, the measured ppbC concentrations of ethyl alcohol, MTBE, and TAME were increased by factors of (2/1.5), (5/4), and (6/5), respectively, prior to converting the ppbC concentrations to percentage abundances. | 106-97-8 |  | 43212 | TRUE | FALSE | N-butane | N_BUTA | 58.1222 | FALSE | Chuck Lewis, EPA - National Exposure Research Laboratory, RTP, NC
4550 | Diesel Headspace Vapor - Citgo Diesel - adjusted for oxygenates | E | Uncontrolled | 2004-09-29 | See ANLYMETHOD field for oxygenates adjustment details. | 100 | TOG | Canisters containing headspece vapor samples of each diesel were prepared using the following procedure. Approximately 25 mL Erlenmeyer flask, and the flask mouth was closed with a single hole Number 1 size Neoprene stopper. A 4 cm x 0.64 cm stainless steel tube closed with a rubber sleeve stopper plug was placed into the hole. Flasks were placed in a constant temperature bath maintained at 25 oC. After an equilibration periond of 20-30 minutes, a 100 micro liter aliquote of gasoline headspece vapors was taken from each flask using 250 micro liter syringes with 5 cm long needles. The headspece vapor samples were injected into evacuated 6-L SUMMA canisters that contained 80 micro liter of distilled water. The canisters were filled to about 300 kPa absolute pressure using ultrahigh purity helium. Concentrations of individual compounds present in gasoline headspece vapors were quantified by GC/FID as described in Harley, R.A., McKeen, S.A., Pearson, J., Rodgers, M.O., Lonneman, W.A., 2001. Analysis of motor vehicle emissions during the Nashville/Middle Tennessee Ozone Study. Journal of Geophysical Research 106 (D4), 3559-3567. | TOG | O | TRUE | 2000 | 5 | 4 | 1 | Wisconsin |  | 4.0 | 1 | 596 | 0.30466 | -99 | N/A | GC-FID. Percent abundances are derived from ppbC concentrations based on NIST/SRM propane in air calibration. Because of the reduced FID response of oxygenates, the measured ppbC concentrations of ethyl alcohol, MTBE, and TAME were increased by factors of (2/1.5), (5/4), and (6/5), respectively, prior to converting the ppbC concentrations to percentage abundances. | 104-51-8 |  | 91098 | FALSE | FALSE | N-butylbenzene | N_BUBZ | 134.2182 | FALSE | Chuck Lewis, EPA - National Exposure Research Laboratory, RTP, NC
4550 | Diesel Headspace Vapor - Citgo Diesel - adjusted for oxygenates | E | Uncontrolled | 2004-09-29 | See ANLYMETHOD field for oxygenates adjustment details. | 100 | TOG | Canisters containing headspece vapor samples of each diesel were prepared using the following procedure. Approximately 25 mL Erlenmeyer flask, and the flask mouth was closed with a single hole Number 1 size Neoprene stopper. A 4 cm x 0.64 cm stainless steel tube closed with a rubber sleeve stopper plug was placed into the hole. Flasks were placed in a constant temperature bath maintained at 25 oC. After an equilibration periond of 20-30 minutes, a 100 micro liter aliquote of gasoline headspece vapors was taken from each flask using 250 micro liter syringes with 5 cm long needles. The headspece vapor samples were injected into evacuated 6-L SUMMA canisters that contained 80 micro liter of distilled water. The canisters were filled to about 300 kPa absolute pressure using ultrahigh purity helium. Concentrations of individual compounds present in gasoline headspece vapors were quantified by GC/FID as described in Harley, R.A., McKeen, S.A., Pearson, J., Rodgers, M.O., Lonneman, W.A., 2001. Analysis of motor vehicle emissions during the Nashville/Middle Tennessee Ozone Study. Journal of Geophysical Research 106 (D4), 3559-3567. | TOG | O | TRUE | 2000 | 5 | 4 | 1 | Wisconsin |  | 4.0 | 1 | 598 | 0.69923 | -99 | N/A | GC-FID. Percent abundances are derived from ppbC concentrations based on NIST/SRM propane in air calibration. Because of the reduced FID response of oxygenates, the measured ppbC concentrations of ethyl alcohol, MTBE, and TAME were increased by factors of (2/1.5), (5/4), and (6/5), respectively, prior to converting the ppbC concentrations to percentage abundances. | 124-18-5 |  | 43238 | TRUE | FALSE | N-decane | N_DEC | 142.2817 | FALSE | Chuck Lewis, EPA - National Exposure Research Laboratory, RTP, NC
4550 | Diesel Headspace Vapor - Citgo Diesel - adjusted for oxygenates | E | Uncontrolled | 2004-09-29 | See ANLYMETHOD field for oxygenates adjustment details. | 100 | TOG | Canisters containing headspece vapor samples of each diesel were prepared using the following procedure. Approximately 25 mL Erlenmeyer flask, and the flask mouth was closed with a single hole Number 1 size Neoprene stopper. A 4 cm x 0.64 cm stainless steel tube closed with a rubber sleeve stopper plug was placed into the hole. Flasks were placed in a constant temperature bath maintained at 25 oC. After an equilibration periond of 20-30 minutes, a 100 micro liter aliquote of gasoline headspece vapors was taken from each flask using 250 micro liter syringes with 5 cm long needles. The headspece vapor samples were injected into evacuated 6-L SUMMA canisters that contained 80 micro liter of distilled water. The canisters were filled to about 300 kPa absolute pressure using ultrahigh purity helium. Concentrations of individual compounds present in gasoline headspece vapors were quantified by GC/FID as described in Harley, R.A., McKeen, S.A., Pearson, J., Rodgers, M.O., Lonneman, W.A., 2001. Analysis of motor vehicle emissions during the Nashville/Middle Tennessee Ozone Study. Journal of Geophysical Research 106 (D4), 3559-3567. | TOG | O | TRUE | 2000 | 5 | 4 | 1 | Wisconsin |  | 4.0 | 1 | 599 | 0 | -99 | N/A | GC-FID. Percent abundances are derived from ppbC concentrations based on NIST/SRM propane in air calibration. Because of the reduced FID response of oxygenates, the measured ppbC concentrations of ethyl alcohol, MTBE, and TAME were increased by factors of (2/1.5), (5/4), and (6/5), respectively, prior to converting the ppbC concentrations to percentage abundances. | 112-40-3 |  | 43255 | FALSE | FALSE | N-dodecane | N_DODE | 170.3348 | FALSE | Chuck Lewis, EPA - National Exposure Research Laboratory, RTP, NC
4550 | Diesel Headspace Vapor - Citgo Diesel - adjusted for oxygenates | E | Uncontrolled | 2004-09-29 | See ANLYMETHOD field for oxygenates adjustment details. | 100 | TOG | Canisters containing headspece vapor samples of each diesel were prepared using the following procedure. Approximately 25 mL Erlenmeyer flask, and the flask mouth was closed with a single hole Number 1 size Neoprene stopper. A 4 cm x 0.64 cm stainless steel tube closed with a rubber sleeve stopper plug was placed into the hole. Flasks were placed in a constant temperature bath maintained at 25 oC. After an equilibration periond of 20-30 minutes, a 100 micro liter aliquote of gasoline headspece vapors was taken from each flask using 250 micro liter syringes with 5 cm long needles. The headspece vapor samples were injected into evacuated 6-L SUMMA canisters that contained 80 micro liter of distilled water. The canisters were filled to about 300 kPa absolute pressure using ultrahigh purity helium. Concentrations of individual compounds present in gasoline headspece vapors were quantified by GC/FID as described in Harley, R.A., McKeen, S.A., Pearson, J., Rodgers, M.O., Lonneman, W.A., 2001. Analysis of motor vehicle emissions during the Nashville/Middle Tennessee Ozone Study. Journal of Geophysical Research 106 (D4), 3559-3567. | TOG | O | TRUE | 2000 | 5 | 4 | 1 | Wisconsin |  | 4.0 | 1 | 600 | 1.4884 | -99 | N/A | GC-FID. Percent abundances are derived from ppbC concentrations based on NIST/SRM propane in air calibration. Because of the reduced FID response of oxygenates, the measured ppbC concentrations of ethyl alcohol, MTBE, and TAME were increased by factors of (2/1.5), (5/4), and (6/5), respectively, prior to converting the ppbC concentrations to percentage abundances. | 142-82-5 |  | 43232 | TRUE | FALSE | N-heptane | N_HEPT | 100.2019 | FALSE | Chuck Lewis, EPA - National Exposure Research Laboratory, RTP, NC
4550 | Diesel Headspace Vapor - Citgo Diesel - adjusted for oxygenates | E | Uncontrolled | 2004-09-29 | See ANLYMETHOD field for oxygenates adjustment details. | 100 | TOG | Canisters containing headspece vapor samples of each diesel were prepared using the following procedure. Approximately 25 mL Erlenmeyer flask, and the flask mouth was closed with a single hole Number 1 size Neoprene stopper. A 4 cm x 0.64 cm stainless steel tube closed with a rubber sleeve stopper plug was placed into the hole. Flasks were placed in a constant temperature bath maintained at 25 oC. After an equilibration periond of 20-30 minutes, a 100 micro liter aliquote of gasoline headspece vapors was taken from each flask using 250 micro liter syringes with 5 cm long needles. The headspece vapor samples were injected into evacuated 6-L SUMMA canisters that contained 80 micro liter of distilled water. The canisters were filled to about 300 kPa absolute pressure using ultrahigh purity helium. Concentrations of individual compounds present in gasoline headspece vapors were quantified by GC/FID as described in Harley, R.A., McKeen, S.A., Pearson, J., Rodgers, M.O., Lonneman, W.A., 2001. Analysis of motor vehicle emissions during the Nashville/Middle Tennessee Ozone Study. Journal of Geophysical Research 106 (D4), 3559-3567. | TOG | O | TRUE | 2000 | 5 | 4 | 1 | Wisconsin |  | 4.0 | 1 | 601 | 1.1787 | -99 | N/A | GC-FID. Percent abundances are derived from ppbC concentrations based on NIST/SRM propane in air calibration. Because of the reduced FID response of oxygenates, the measured ppbC concentrations of ethyl alcohol, MTBE, and TAME were increased by factors of (2/1.5), (5/4), and (6/5), respectively, prior to converting the ppbC concentrations to percentage abundances. | 110-54-3 |  | 43231 | TRUE | TRUE | N-hexane | N_HEX | 86.1754 | FALSE | Chuck Lewis, EPA - National Exposure Research Laboratory, RTP, NC
4550 | Diesel Headspace Vapor - Citgo Diesel - adjusted for oxygenates | E | Uncontrolled | 2004-09-29 | See ANLYMETHOD field for oxygenates adjustment details. | 100 | TOG | Canisters containing headspece vapor samples of each diesel were prepared using the following procedure. Approximately 25 mL Erlenmeyer flask, and the flask mouth was closed with a single hole Number 1 size Neoprene stopper. A 4 cm x 0.64 cm stainless steel tube closed with a rubber sleeve stopper plug was placed into the hole. Flasks were placed in a constant temperature bath maintained at 25 oC. After an equilibration periond of 20-30 minutes, a 100 micro liter aliquote of gasoline headspece vapors was taken from each flask using 250 micro liter syringes with 5 cm long needles. The headspece vapor samples were injected into evacuated 6-L SUMMA canisters that contained 80 micro liter of distilled water. The canisters were filled to about 300 kPa absolute pressure using ultrahigh purity helium. Concentrations of individual compounds present in gasoline headspece vapors were quantified by GC/FID as described in Harley, R.A., McKeen, S.A., Pearson, J., Rodgers, M.O., Lonneman, W.A., 2001. Analysis of motor vehicle emissions during the Nashville/Middle Tennessee Ozone Study. Journal of Geophysical Research 106 (D4), 3559-3567. | TOG | O | TRUE | 2000 | 5 | 4 | 1 | Wisconsin |  | 4.0 | 1 | 603 | 0.67925 | -99 | N/A | GC-FID. Percent abundances are derived from ppbC concentrations based on NIST/SRM propane in air calibration. Because of the reduced FID response of oxygenates, the measured ppbC concentrations of ethyl alcohol, MTBE, and TAME were increased by factors of (2/1.5), (5/4), and (6/5), respectively, prior to converting the ppbC concentrations to percentage abundances. | 111-84-2 |  | 43235 | TRUE | FALSE | N-nonane | N_NON | 128.2551 | FALSE | Chuck Lewis, EPA - National Exposure Research Laboratory, RTP, NC
4550 | Diesel Headspace Vapor - Citgo Diesel - adjusted for oxygenates | E | Uncontrolled | 2004-09-29 | See ANLYMETHOD field for oxygenates adjustment details. | 100 | TOG | Canisters containing headspece vapor samples of each diesel were prepared using the following procedure. Approximately 25 mL Erlenmeyer flask, and the flask mouth was closed with a single hole Number 1 size Neoprene stopper. A 4 cm x 0.64 cm stainless steel tube closed with a rubber sleeve stopper plug was placed into the hole. Flasks were placed in a constant temperature bath maintained at 25 oC. After an equilibration periond of 20-30 minutes, a 100 micro liter aliquote of gasoline headspece vapors was taken from each flask using 250 micro liter syringes with 5 cm long needles. The headspece vapor samples were injected into evacuated 6-L SUMMA canisters that contained 80 micro liter of distilled water. The canisters were filled to about 300 kPa absolute pressure using ultrahigh purity helium. Concentrations of individual compounds present in gasoline headspece vapors were quantified by GC/FID as described in Harley, R.A., McKeen, S.A., Pearson, J., Rodgers, M.O., Lonneman, W.A., 2001. Analysis of motor vehicle emissions during the Nashville/Middle Tennessee Ozone Study. Journal of Geophysical Research 106 (D4), 3559-3567. | TOG | O | TRUE | 2000 | 5 | 4 | 1 | Wisconsin |  | 4.0 | 1 | 604 | 1.1537 | -99 | N/A | GC-FID. Percent abundances are derived from ppbC concentrations based on NIST/SRM propane in air calibration. Because of the reduced FID response of oxygenates, the measured ppbC concentrations of ethyl alcohol, MTBE, and TAME were increased by factors of (2/1.5), (5/4), and (6/5), respectively, prior to converting the ppbC concentrations to percentage abundances. | 111-65-9 |  | 43233 | TRUE | FALSE | N-octane | N_OCT | 114.2285 | FALSE | Chuck Lewis, EPA - National Exposure Research Laboratory, RTP, NC
4550 | Diesel Headspace Vapor - Citgo Diesel - adjusted for oxygenates | E | Uncontrolled | 2004-09-29 | See ANLYMETHOD field for oxygenates adjustment details. | 100 | TOG | Canisters containing headspece vapor samples of each diesel were prepared using the following procedure. Approximately 25 mL Erlenmeyer flask, and the flask mouth was closed with a single hole Number 1 size Neoprene stopper. A 4 cm x 0.64 cm stainless steel tube closed with a rubber sleeve stopper plug was placed into the hole. Flasks were placed in a constant temperature bath maintained at 25 oC. After an equilibration periond of 20-30 minutes, a 100 micro liter aliquote of gasoline headspece vapors was taken from each flask using 250 micro liter syringes with 5 cm long needles. The headspece vapor samples were injected into evacuated 6-L SUMMA canisters that contained 80 micro liter of distilled water. The canisters were filled to about 300 kPa absolute pressure using ultrahigh purity helium. Concentrations of individual compounds present in gasoline headspece vapors were quantified by GC/FID as described in Harley, R.A., McKeen, S.A., Pearson, J., Rodgers, M.O., Lonneman, W.A., 2001. Analysis of motor vehicle emissions during the Nashville/Middle Tennessee Ozone Study. Journal of Geophysical Research 106 (D4), 3559-3567. | TOG | O | TRUE | 2000 | 5 | 4 | 1 | Wisconsin |  | 4.0 | 1 | 605 | 2.712 | -99 | N/A | GC-FID. Percent abundances are derived from ppbC concentrations based on NIST/SRM propane in air calibration. Because of the reduced FID response of oxygenates, the measured ppbC concentrations of ethyl alcohol, MTBE, and TAME were increased by factors of (2/1.5), (5/4), and (6/5), respectively, prior to converting the ppbC concentrations to percentage abundances. | 109-66-0 |  | 43220 | TRUE | FALSE | N-pentane | N_PENT | 72.1488 | FALSE | Chuck Lewis, EPA - National Exposure Research Laboratory, RTP, NC
4550 | Diesel Headspace Vapor - Citgo Diesel - adjusted for oxygenates | E | Uncontrolled | 2004-09-29 | See ANLYMETHOD field for oxygenates adjustment details. | 100 | TOG | Canisters containing headspece vapor samples of each diesel were prepared using the following procedure. Approximately 25 mL Erlenmeyer flask, and the flask mouth was closed with a single hole Number 1 size Neoprene stopper. A 4 cm x 0.64 cm stainless steel tube closed with a rubber sleeve stopper plug was placed into the hole. Flasks were placed in a constant temperature bath maintained at 25 oC. After an equilibration periond of 20-30 minutes, a 100 micro liter aliquote of gasoline headspece vapors was taken from each flask using 250 micro liter syringes with 5 cm long needles. The headspece vapor samples were injected into evacuated 6-L SUMMA canisters that contained 80 micro liter of distilled water. The canisters were filled to about 300 kPa absolute pressure using ultrahigh purity helium. Concentrations of individual compounds present in gasoline headspece vapors were quantified by GC/FID as described in Harley, R.A., McKeen, S.A., Pearson, J., Rodgers, M.O., Lonneman, W.A., 2001. Analysis of motor vehicle emissions during the Nashville/Middle Tennessee Ozone Study. Journal of Geophysical Research 106 (D4), 3559-3567. | TOG | O | TRUE | 2000 | 5 | 4 | 1 | Wisconsin |  | 4.0 | 1 | 608 | 0.28968 | -99 | N/A | GC-FID. Percent abundances are derived from ppbC concentrations based on NIST/SRM propane in air calibration. Because of the reduced FID response of oxygenates, the measured ppbC concentrations of ethyl alcohol, MTBE, and TAME were increased by factors of (2/1.5), (5/4), and (6/5), respectively, prior to converting the ppbC concentrations to percentage abundances. | 103-65-1 |  | 45209 | TRUE | FALSE | N-propylbenzene | N_PRBZ | 120.1916 | FALSE | Chuck Lewis, EPA - National Exposure Research Laboratory, RTP, NC
4550 | Diesel Headspace Vapor - Citgo Diesel - adjusted for oxygenates | E | Uncontrolled | 2004-09-29 | See ANLYMETHOD field for oxygenates adjustment details. | 100 | TOG | Canisters containing headspece vapor samples of each diesel were prepared using the following procedure. Approximately 25 mL Erlenmeyer flask, and the flask mouth was closed with a single hole Number 1 size Neoprene stopper. A 4 cm x 0.64 cm stainless steel tube closed with a rubber sleeve stopper plug was placed into the hole. Flasks were placed in a constant temperature bath maintained at 25 oC. After an equilibration periond of 20-30 minutes, a 100 micro liter aliquote of gasoline headspece vapors was taken from each flask using 250 micro liter syringes with 5 cm long needles. The headspece vapor samples were injected into evacuated 6-L SUMMA canisters that contained 80 micro liter of distilled water. The canisters were filled to about 300 kPa absolute pressure using ultrahigh purity helium. Concentrations of individual compounds present in gasoline headspece vapors were quantified by GC/FID as described in Harley, R.A., McKeen, S.A., Pearson, J., Rodgers, M.O., Lonneman, W.A., 2001. Analysis of motor vehicle emissions during the Nashville/Middle Tennessee Ozone Study. Journal of Geophysical Research 106 (D4), 3559-3567. | TOG | O | TRUE | 2000 | 5 | 4 | 1 | Wisconsin |  | 4.0 | 1 | 610 | 0.84907 | -99 | N/A | GC-FID. Percent abundances are derived from ppbC concentrations based on NIST/SRM propane in air calibration. Because of the reduced FID response of oxygenates, the measured ppbC concentrations of ethyl alcohol, MTBE, and TAME were increased by factors of (2/1.5), (5/4), and (6/5), respectively, prior to converting the ppbC concentrations to percentage abundances. | 1120-21-4 |  | 43241 | TRUE | FALSE | N-undecane | N_UNDE | 156.3083 | FALSE | Chuck Lewis, EPA - National Exposure Research Laboratory, RTP, NC
4550 | Diesel Headspace Vapor - Citgo Diesel - adjusted for oxygenates | E | Uncontrolled | 2004-09-29 | See ANLYMETHOD field for oxygenates adjustment details. | 100 | TOG | Canisters containing headspece vapor samples of each diesel were prepared using the following procedure. Approximately 25 mL Erlenmeyer flask, and the flask mouth was closed with a single hole Number 1 size Neoprene stopper. A 4 cm x 0.64 cm stainless steel tube closed with a rubber sleeve stopper plug was placed into the hole. Flasks were placed in a constant temperature bath maintained at 25 oC. After an equilibration periond of 20-30 minutes, a 100 micro liter aliquote of gasoline headspece vapors was taken from each flask using 250 micro liter syringes with 5 cm long needles. The headspece vapor samples were injected into evacuated 6-L SUMMA canisters that contained 80 micro liter of distilled water. The canisters were filled to about 300 kPa absolute pressure using ultrahigh purity helium. Concentrations of individual compounds present in gasoline headspece vapors were quantified by GC/FID as described in Harley, R.A., McKeen, S.A., Pearson, J., Rodgers, M.O., Lonneman, W.A., 2001. Analysis of motor vehicle emissions during the Nashville/Middle Tennessee Ozone Study. Journal of Geophysical Research 106 (D4), 3559-3567. | TOG | O | TRUE | 2000 | 5 | 4 | 1 | Wisconsin |  | 4.0 | 1 | 611 | 0 | -99 | N/A | GC-FID. Percent abundances are derived from ppbC concentrations based on NIST/SRM propane in air calibration. Because of the reduced FID response of oxygenates, the measured ppbC concentrations of ethyl alcohol, MTBE, and TAME were increased by factors of (2/1.5), (5/4), and (6/5), respectively, prior to converting the ppbC concentrations to percentage abundances. | 91-20-3 |  | 98046 | FALSE | TRUE | Naphthalene | NAPHTH | 128.1705 | FALSE | Chuck Lewis, EPA - National Exposure Research Laboratory, RTP, NC
4550 | Diesel Headspace Vapor - Citgo Diesel - adjusted for oxygenates | E | Uncontrolled | 2004-09-29 | See ANLYMETHOD field for oxygenates adjustment details. | 100 | TOG | Canisters containing headspece vapor samples of each diesel were prepared using the following procedure. Approximately 25 mL Erlenmeyer flask, and the flask mouth was closed with a single hole Number 1 size Neoprene stopper. A 4 cm x 0.64 cm stainless steel tube closed with a rubber sleeve stopper plug was placed into the hole. Flasks were placed in a constant temperature bath maintained at 25 oC. After an equilibration periond of 20-30 minutes, a 100 micro liter aliquote of gasoline headspece vapors was taken from each flask using 250 micro liter syringes with 5 cm long needles. The headspece vapor samples were injected into evacuated 6-L SUMMA canisters that contained 80 micro liter of distilled water. The canisters were filled to about 300 kPa absolute pressure using ultrahigh purity helium. Concentrations of individual compounds present in gasoline headspece vapors were quantified by GC/FID as described in Harley, R.A., McKeen, S.A., Pearson, J., Rodgers, M.O., Lonneman, W.A., 2001. Analysis of motor vehicle emissions during the Nashville/Middle Tennessee Ozone Study. Journal of Geophysical Research 106 (D4), 3559-3567. | TOG | O | TRUE | 2000 | 5 | 4 | 1 | Wisconsin |  | 4.0 | 1 | 620 | 0.24473 | -99 | N/A | GC-FID. Percent abundances are derived from ppbC concentrations based on NIST/SRM propane in air calibration. Because of the reduced FID response of oxygenates, the measured ppbC concentrations of ethyl alcohol, MTBE, and TAME were increased by factors of (2/1.5), (5/4), and (6/5), respectively, prior to converting the ppbC concentrations to percentage abundances. | 95-47-6 |  | 45204 | TRUE | TRUE | O-xylene | O_XYL | 106.165 | FALSE | Chuck Lewis, EPA - National Exposure Research Laboratory, RTP, NC
4550 | Diesel Headspace Vapor - Citgo Diesel - adjusted for oxygenates | E | Uncontrolled | 2004-09-29 | See ANLYMETHOD field for oxygenates adjustment details. | 100 | TOG | Canisters containing headspece vapor samples of each diesel were prepared using the following procedure. Approximately 25 mL Erlenmeyer flask, and the flask mouth was closed with a single hole Number 1 size Neoprene stopper. A 4 cm x 0.64 cm stainless steel tube closed with a rubber sleeve stopper plug was placed into the hole. Flasks were placed in a constant temperature bath maintained at 25 oC. After an equilibration periond of 20-30 minutes, a 100 micro liter aliquote of gasoline headspece vapors was taken from each flask using 250 micro liter syringes with 5 cm long needles. The headspece vapor samples were injected into evacuated 6-L SUMMA canisters that contained 80 micro liter of distilled water. The canisters were filled to about 300 kPa absolute pressure using ultrahigh purity helium. Concentrations of individual compounds present in gasoline headspece vapors were quantified by GC/FID as described in Harley, R.A., McKeen, S.A., Pearson, J., Rodgers, M.O., Lonneman, W.A., 2001. Analysis of motor vehicle emissions during the Nashville/Middle Tennessee Ozone Study. Journal of Geophysical Research 106 (D4), 3559-3567. | TOG | O | TRUE | 2000 | 5 | 4 | 1 | Wisconsin |  | 4.0 | 1 | 671 | 0.94896 | -99 | N/A | GC-FID. Percent abundances are derived from ppbC concentrations based on NIST/SRM propane in air calibration. Because of the reduced FID response of oxygenates, the measured ppbC concentrations of ethyl alcohol, MTBE, and TAME were increased by factors of (2/1.5), (5/4), and (6/5), respectively, prior to converting the ppbC concentrations to percentage abundances. | 74-98-6 |  | 43204 | TRUE | FALSE | Propane | N_PROP | 44.0956 | FALSE | Chuck Lewis, EPA - National Exposure Research Laboratory, RTP, NC
4550 | Diesel Headspace Vapor - Citgo Diesel - adjusted for oxygenates | E | Uncontrolled | 2004-09-29 | See ANLYMETHOD field for oxygenates adjustment details. | 100 | TOG | Canisters containing headspece vapor samples of each diesel were prepared using the following procedure. Approximately 25 mL Erlenmeyer flask, and the flask mouth was closed with a single hole Number 1 size Neoprene stopper. A 4 cm x 0.64 cm stainless steel tube closed with a rubber sleeve stopper plug was placed into the hole. Flasks were placed in a constant temperature bath maintained at 25 oC. After an equilibration periond of 20-30 minutes, a 100 micro liter aliquote of gasoline headspece vapors was taken from each flask using 250 micro liter syringes with 5 cm long needles. The headspece vapor samples were injected into evacuated 6-L SUMMA canisters that contained 80 micro liter of distilled water. The canisters were filled to about 300 kPa absolute pressure using ultrahigh purity helium. Concentrations of individual compounds present in gasoline headspece vapors were quantified by GC/FID as described in Harley, R.A., McKeen, S.A., Pearson, J., Rodgers, M.O., Lonneman, W.A., 2001. Analysis of motor vehicle emissions during the Nashville/Middle Tennessee Ozone Study. Journal of Geophysical Research 106 (D4), 3559-3567. | TOG | O | TRUE | 2000 | 5 | 4 | 1 | Wisconsin |  | 4.0 | 1 | 678 | 0.93397 | -99 | N/A | GC-FID. Percent abundances are derived from ppbC concentrations based on NIST/SRM propane in air calibration. Because of the reduced FID response of oxygenates, the measured ppbC concentrations of ethyl alcohol, MTBE, and TAME were increased by factors of (2/1.5), (5/4), and (6/5), respectively, prior to converting the ppbC concentrations to percentage abundances. | 115-07-1 |  | 43205 | TRUE | FALSE | Propylene | PROPE | 42.0797 | FALSE | Chuck Lewis, EPA - National Exposure Research Laboratory, RTP, NC
4550 | Diesel Headspace Vapor - Citgo Diesel - adjusted for oxygenates | E | Uncontrolled | 2004-09-29 | See ANLYMETHOD field for oxygenates adjustment details. | 100 | TOG | Canisters containing headspece vapor samples of each diesel were prepared using the following procedure. Approximately 25 mL Erlenmeyer flask, and the flask mouth was closed with a single hole Number 1 size Neoprene stopper. A 4 cm x 0.64 cm stainless steel tube closed with a rubber sleeve stopper plug was placed into the hole. Flasks were placed in a constant temperature bath maintained at 25 oC. After an equilibration periond of 20-30 minutes, a 100 micro liter aliquote of gasoline headspece vapors was taken from each flask using 250 micro liter syringes with 5 cm long needles. The headspece vapor samples were injected into evacuated 6-L SUMMA canisters that contained 80 micro liter of distilled water. The canisters were filled to about 300 kPa absolute pressure using ultrahigh purity helium. Concentrations of individual compounds present in gasoline headspece vapors were quantified by GC/FID as described in Harley, R.A., McKeen, S.A., Pearson, J., Rodgers, M.O., Lonneman, W.A., 2001. Analysis of motor vehicle emissions during the Nashville/Middle Tennessee Ozone Study. Journal of Geophysical Research 106 (D4), 3559-3567. | TOG | O | TRUE | 2000 | 5 | 4 | 1 | Wisconsin |  | 4.0 | 1 | 701 | 0 | -99 | N/A | GC-FID. Percent abundances are derived from ppbC concentrations based on NIST/SRM propane in air calibration. Because of the reduced FID response of oxygenates, the measured ppbC concentrations of ethyl alcohol, MTBE, and TAME were increased by factors of (2/1.5), (5/4), and (6/5), respectively, prior to converting the ppbC concentrations to percentage abundances. | 994-05-8 |  | 91016 | FALSE | FALSE | T-amylmethylether | TAME | 102.1748 | FALSE | Chuck Lewis, EPA - National Exposure Research Laboratory, RTP, NC
4550 | Diesel Headspace Vapor - Citgo Diesel - adjusted for oxygenates | E | Uncontrolled | 2004-09-29 | See ANLYMETHOD field for oxygenates adjustment details. | 100 | TOG | Canisters containing headspece vapor samples of each diesel were prepared using the following procedure. Approximately 25 mL Erlenmeyer flask, and the flask mouth was closed with a single hole Number 1 size Neoprene stopper. A 4 cm x 0.64 cm stainless steel tube closed with a rubber sleeve stopper plug was placed into the hole. Flasks were placed in a constant temperature bath maintained at 25 oC. After an equilibration periond of 20-30 minutes, a 100 micro liter aliquote of gasoline headspece vapors was taken from each flask using 250 micro liter syringes with 5 cm long needles. The headspece vapor samples were injected into evacuated 6-L SUMMA canisters that contained 80 micro liter of distilled water. The canisters were filled to about 300 kPa absolute pressure using ultrahigh purity helium. Concentrations of individual compounds present in gasoline headspece vapors were quantified by GC/FID as described in Harley, R.A., McKeen, S.A., Pearson, J., Rodgers, M.O., Lonneman, W.A., 2001. Analysis of motor vehicle emissions during the Nashville/Middle Tennessee Ozone Study. Journal of Geophysical Research 106 (D4), 3559-3567. | TOG | O | TRUE | 2000 | 5 | 4 | 1 | Wisconsin |  | 4.0 | 1 | 717 | 1.863 | -99 | N/A | GC-FID. Percent abundances are derived from ppbC concentrations based on NIST/SRM propane in air calibration. Because of the reduced FID response of oxygenates, the measured ppbC concentrations of ethyl alcohol, MTBE, and TAME were increased by factors of (2/1.5), (5/4), and (6/5), respectively, prior to converting the ppbC concentrations to percentage abundances. | 108-88-3 |  | 45202 | TRUE | TRUE | Toluene | TOLUE | 92.1384 | FALSE | Chuck Lewis, EPA - National Exposure Research Laboratory, RTP, NC
4550 | Diesel Headspace Vapor - Citgo Diesel - adjusted for oxygenates | E | Uncontrolled | 2004-09-29 | See ANLYMETHOD field for oxygenates adjustment details. | 100 | TOG | Canisters containing headspece vapor samples of each diesel were prepared using the following procedure. Approximately 25 mL Erlenmeyer flask, and the flask mouth was closed with a single hole Number 1 size Neoprene stopper. A 4 cm x 0.64 cm stainless steel tube closed with a rubber sleeve stopper plug was placed into the hole. Flasks were placed in a constant temperature bath maintained at 25 oC. After an equilibration periond of 20-30 minutes, a 100 micro liter aliquote of gasoline headspece vapors was taken from each flask using 250 micro liter syringes with 5 cm long needles. The headspece vapor samples were injected into evacuated 6-L SUMMA canisters that contained 80 micro liter of distilled water. The canisters were filled to about 300 kPa absolute pressure using ultrahigh purity helium. Concentrations of individual compounds present in gasoline headspece vapors were quantified by GC/FID as described in Harley, R.A., McKeen, S.A., Pearson, J., Rodgers, M.O., Lonneman, W.A., 2001. Analysis of motor vehicle emissions during the Nashville/Middle Tennessee Ozone Study. Journal of Geophysical Research 106 (D4), 3559-3567. | TOG | O | TRUE | 2000 | 5 | 4 | 1 | Wisconsin |  | 4.0 | 1 | 729 | 0 | -99 | N/A | GC-FID. Percent abundances are derived from ppbC concentrations based on NIST/SRM propane in air calibration. Because of the reduced FID response of oxygenates, the measured ppbC concentrations of ethyl alcohol, MTBE, and TAME were increased by factors of (2/1.5), (5/4), and (6/5), respectively, prior to converting the ppbC concentrations to percentage abundances. | 2207-04-7 |  | 98181 | FALSE | FALSE | Trans-1,4-dimethylcyclohexane |  | 112.2126 | FALSE | Chuck Lewis, EPA - National Exposure Research Laboratory, RTP, NC
4550 | Diesel Headspace Vapor - Citgo Diesel - adjusted for oxygenates | E | Uncontrolled | 2004-09-29 | See ANLYMETHOD field for oxygenates adjustment details. | 100 | TOG | Canisters containing headspece vapor samples of each diesel were prepared using the following procedure. Approximately 25 mL Erlenmeyer flask, and the flask mouth was closed with a single hole Number 1 size Neoprene stopper. A 4 cm x 0.64 cm stainless steel tube closed with a rubber sleeve stopper plug was placed into the hole. Flasks were placed in a constant temperature bath maintained at 25 oC. After an equilibration periond of 20-30 minutes, a 100 micro liter aliquote of gasoline headspece vapors was taken from each flask using 250 micro liter syringes with 5 cm long needles. The headspece vapor samples were injected into evacuated 6-L SUMMA canisters that contained 80 micro liter of distilled water. The canisters were filled to about 300 kPa absolute pressure using ultrahigh purity helium. Concentrations of individual compounds present in gasoline headspece vapors were quantified by GC/FID as described in Harley, R.A., McKeen, S.A., Pearson, J., Rodgers, M.O., Lonneman, W.A., 2001. Analysis of motor vehicle emissions during the Nashville/Middle Tennessee Ozone Study. Journal of Geophysical Research 106 (D4), 3559-3567. | TOG | O | TRUE | 2000 | 5 | 4 | 1 | Wisconsin |  | 4.0 | 1 | 737 | 0.14984 | -99 | N/A | GC-FID. Percent abundances are derived from ppbC concentrations based on NIST/SRM propane in air calibration. Because of the reduced FID response of oxygenates, the measured ppbC concentrations of ethyl alcohol, MTBE, and TAME were increased by factors of (2/1.5), (5/4), and (6/5), respectively, prior to converting the ppbC concentrations to percentage abundances. | 624-64-6 |  | 43216 | TRUE | FALSE | Trans-2-butene | T2BUTE | 56.1063 | FALSE | Chuck Lewis, EPA - National Exposure Research Laboratory, RTP, NC
4550 | Diesel Headspace Vapor - Citgo Diesel - adjusted for oxygenates | E | Uncontrolled | 2004-09-29 | See ANLYMETHOD field for oxygenates adjustment details. | 100 | TOG | Canisters containing headspece vapor samples of each diesel were prepared using the following procedure. Approximately 25 mL Erlenmeyer flask, and the flask mouth was closed with a single hole Number 1 size Neoprene stopper. A 4 cm x 0.64 cm stainless steel tube closed with a rubber sleeve stopper plug was placed into the hole. Flasks were placed in a constant temperature bath maintained at 25 oC. After an equilibration periond of 20-30 minutes, a 100 micro liter aliquote of gasoline headspece vapors was taken from each flask using 250 micro liter syringes with 5 cm long needles. The headspece vapor samples were injected into evacuated 6-L SUMMA canisters that contained 80 micro liter of distilled water. The canisters were filled to about 300 kPa absolute pressure using ultrahigh purity helium. Concentrations of individual compounds present in gasoline headspece vapors were quantified by GC/FID as described in Harley, R.A., McKeen, S.A., Pearson, J., Rodgers, M.O., Lonneman, W.A., 2001. Analysis of motor vehicle emissions during the Nashville/Middle Tennessee Ozone Study. Journal of Geophysical Research 106 (D4), 3559-3567. | TOG | O | TRUE | 2000 | 5 | 4 | 1 | Wisconsin |  | 4.0 | 1 | 740 | 0 | -99 | N/A | GC-FID. Percent abundances are derived from ppbC concentrations based on NIST/SRM propane in air calibration. Because of the reduced FID response of oxygenates, the measured ppbC concentrations of ethyl alcohol, MTBE, and TAME were increased by factors of (2/1.5), (5/4), and (6/5), respectively, prior to converting the ppbC concentrations to percentage abundances. | 4050-45-7 |  | 98034 | FALSE | FALSE | Trans-2-hexene |  | 84.1595 | FALSE | Chuck Lewis, EPA - National Exposure Research Laboratory, RTP, NC
4550 | Diesel Headspace Vapor - Citgo Diesel - adjusted for oxygenates | E | Uncontrolled | 2004-09-29 | See ANLYMETHOD field for oxygenates adjustment details. | 100 | TOG | Canisters containing headspece vapor samples of each diesel were prepared using the following procedure. Approximately 25 mL Erlenmeyer flask, and the flask mouth was closed with a single hole Number 1 size Neoprene stopper. A 4 cm x 0.64 cm stainless steel tube closed with a rubber sleeve stopper plug was placed into the hole. Flasks were placed in a constant temperature bath maintained at 25 oC. After an equilibration periond of 20-30 minutes, a 100 micro liter aliquote of gasoline headspece vapors was taken from each flask using 250 micro liter syringes with 5 cm long needles. The headspece vapor samples were injected into evacuated 6-L SUMMA canisters that contained 80 micro liter of distilled water. The canisters were filled to about 300 kPa absolute pressure using ultrahigh purity helium. Concentrations of individual compounds present in gasoline headspece vapors were quantified by GC/FID as described in Harley, R.A., McKeen, S.A., Pearson, J., Rodgers, M.O., Lonneman, W.A., 2001. Analysis of motor vehicle emissions during the Nashville/Middle Tennessee Ozone Study. Journal of Geophysical Research 106 (D4), 3559-3567. | TOG | O | TRUE | 2000 | 5 | 4 | 1 | Wisconsin |  | 4.0 | 1 | 741 | 0 | -99 | N/A | GC-FID. Percent abundances are derived from ppbC concentrations based on NIST/SRM propane in air calibration. Because of the reduced FID response of oxygenates, the measured ppbC concentrations of ethyl alcohol, MTBE, and TAME were increased by factors of (2/1.5), (5/4), and (6/5), respectively, prior to converting the ppbC concentrations to percentage abundances. | 13389-42-9 |  | 43263 | FALSE | FALSE | Trans-2-octene |  | 112.2126 | FALSE | Chuck Lewis, EPA - National Exposure Research Laboratory, RTP, NC
4550 | Diesel Headspace Vapor - Citgo Diesel - adjusted for oxygenates | E | Uncontrolled | 2004-09-29 | See ANLYMETHOD field for oxygenates adjustment details. | 100 | TOG | Canisters containing headspece vapor samples of each diesel were prepared using the following procedure. Approximately 25 mL Erlenmeyer flask, and the flask mouth was closed with a single hole Number 1 size Neoprene stopper. A 4 cm x 0.64 cm stainless steel tube closed with a rubber sleeve stopper plug was placed into the hole. Flasks were placed in a constant temperature bath maintained at 25 oC. After an equilibration periond of 20-30 minutes, a 100 micro liter aliquote of gasoline headspece vapors was taken from each flask using 250 micro liter syringes with 5 cm long needles. The headspece vapor samples were injected into evacuated 6-L SUMMA canisters that contained 80 micro liter of distilled water. The canisters were filled to about 300 kPa absolute pressure using ultrahigh purity helium. Concentrations of individual compounds present in gasoline headspece vapors were quantified by GC/FID as described in Harley, R.A., McKeen, S.A., Pearson, J., Rodgers, M.O., Lonneman, W.A., 2001. Analysis of motor vehicle emissions during the Nashville/Middle Tennessee Ozone Study. Journal of Geophysical Research 106 (D4), 3559-3567. | TOG | O | TRUE | 2000 | 5 | 4 | 1 | Wisconsin |  | 4.0 | 1 | 742 | 1.1537 | -99 | N/A | GC-FID. Percent abundances are derived from ppbC concentrations based on NIST/SRM propane in air calibration. Because of the reduced FID response of oxygenates, the measured ppbC concentrations of ethyl alcohol, MTBE, and TAME were increased by factors of (2/1.5), (5/4), and (6/5), respectively, prior to converting the ppbC concentrations to percentage abundances. | 646-04-8 |  | 43226 | TRUE | FALSE | Trans-2-pentene | T2PENE | 70.1329 | FALSE | Chuck Lewis, EPA - National Exposure Research Laboratory, RTP, NC
4550 | Diesel Headspace Vapor - Citgo Diesel - adjusted for oxygenates | E | Uncontrolled | 2004-09-29 | See ANLYMETHOD field for oxygenates adjustment details. | 100 | TOG | Canisters containing headspece vapor samples of each diesel were prepared using the following procedure. Approximately 25 mL Erlenmeyer flask, and the flask mouth was closed with a single hole Number 1 size Neoprene stopper. A 4 cm x 0.64 cm stainless steel tube closed with a rubber sleeve stopper plug was placed into the hole. Flasks were placed in a constant temperature bath maintained at 25 oC. After an equilibration periond of 20-30 minutes, a 100 micro liter aliquote of gasoline headspece vapors was taken from each flask using 250 micro liter syringes with 5 cm long needles. The headspece vapor samples were injected into evacuated 6-L SUMMA canisters that contained 80 micro liter of distilled water. The canisters were filled to about 300 kPa absolute pressure using ultrahigh purity helium. Concentrations of individual compounds present in gasoline headspece vapors were quantified by GC/FID as described in Harley, R.A., McKeen, S.A., Pearson, J., Rodgers, M.O., Lonneman, W.A., 2001. Analysis of motor vehicle emissions during the Nashville/Middle Tennessee Ozone Study. Journal of Geophysical Research 106 (D4), 3559-3567. | TOG | O | TRUE | 2000 | 5 | 4 | 1 | Wisconsin |  | 4.0 | 1 | 743 | 0 | -99 | N/A | GC-FID. Percent abundances are derived from ppbC concentrations based on NIST/SRM propane in air calibration. Because of the reduced FID response of oxygenates, the measured ppbC concentrations of ethyl alcohol, MTBE, and TAME were increased by factors of (2/1.5), (5/4), and (6/5), respectively, prior to converting the ppbC concentrations to percentage abundances. | 14686-14-7 |  | 98006 | FALSE | FALSE | Trans-3-heptene |  | 98.1861 | FALSE | Chuck Lewis, EPA - National Exposure Research Laboratory, RTP, NC
4550 | Diesel Headspace Vapor - Citgo Diesel - adjusted for oxygenates | E | Uncontrolled | 2004-09-29 | See ANLYMETHOD field for oxygenates adjustment details. | 100 | TOG | Canisters containing headspece vapor samples of each diesel were prepared using the following procedure. Approximately 25 mL Erlenmeyer flask, and the flask mouth was closed with a single hole Number 1 size Neoprene stopper. A 4 cm x 0.64 cm stainless steel tube closed with a rubber sleeve stopper plug was placed into the hole. Flasks were placed in a constant temperature bath maintained at 25 oC. After an equilibration periond of 20-30 minutes, a 100 micro liter aliquote of gasoline headspece vapors was taken from each flask using 250 micro liter syringes with 5 cm long needles. The headspece vapor samples were injected into evacuated 6-L SUMMA canisters that contained 80 micro liter of distilled water. The canisters were filled to about 300 kPa absolute pressure using ultrahigh purity helium. Concentrations of individual compounds present in gasoline headspece vapors were quantified by GC/FID as described in Harley, R.A., McKeen, S.A., Pearson, J., Rodgers, M.O., Lonneman, W.A., 2001. Analysis of motor vehicle emissions during the Nashville/Middle Tennessee Ozone Study. Journal of Geophysical Research 106 (D4), 3559-3567. | TOG | O | TRUE | 2000 | 5 | 4 | 1 | Wisconsin |  | 4.0 | 1 | 1002 | 0 | -99 | N/A | GC-FID. Percent abundances are derived from ppbC concentrations based on NIST/SRM propane in air calibration. Because of the reduced FID response of oxygenates, the measured ppbC concentrations of ethyl alcohol, MTBE, and TAME were increased by factors of (2/1.5), (5/4), and (6/5), respectively, prior to converting the ppbC concentrations to percentage abundances. | 99-62-7 |  |  | FALSE | FALSE | 1,3-diisopropylbenzene |  | 162.2713 | FALSE | Chuck Lewis, EPA - National Exposure Research Laboratory, RTP, NC
4550 | Diesel Headspace Vapor - Citgo Diesel - adjusted for oxygenates | E | Uncontrolled | 2004-09-29 | See ANLYMETHOD field for oxygenates adjustment details. | 100 | TOG | Canisters containing headspece vapor samples of each diesel were prepared using the following procedure. Approximately 25 mL Erlenmeyer flask, and the flask mouth was closed with a single hole Number 1 size Neoprene stopper. A 4 cm x 0.64 cm stainless steel tube closed with a rubber sleeve stopper plug was placed into the hole. Flasks were placed in a constant temperature bath maintained at 25 oC. After an equilibration periond of 20-30 minutes, a 100 micro liter aliquote of gasoline headspece vapors was taken from each flask using 250 micro liter syringes with 5 cm long needles. The headspece vapor samples were injected into evacuated 6-L SUMMA canisters that contained 80 micro liter of distilled water. The canisters were filled to about 300 kPa absolute pressure using ultrahigh purity helium. Concentrations of individual compounds present in gasoline headspece vapors were quantified by GC/FID as described in Harley, R.A., McKeen, S.A., Pearson, J., Rodgers, M.O., Lonneman, W.A., 2001. Analysis of motor vehicle emissions during the Nashville/Middle Tennessee Ozone Study. Journal of Geophysical Research 106 (D4), 3559-3567. | TOG | O | TRUE | 2000 | 5 | 4 | 1 | Wisconsin |  | 4.0 | 1 | 1057 | 0 | -99 | N/A | GC-FID. Percent abundances are derived from ppbC concentrations based on NIST/SRM propane in air calibration. Because of the reduced FID response of oxygenates, the measured ppbC concentrations of ethyl alcohol, MTBE, and TAME were increased by factors of (2/1.5), (5/4), and (6/5), respectively, prior to converting the ppbC concentrations to percentage abundances. | 124-19-6 |  |  | FALSE | FALSE | Nonanal | NONA | 142.2386 | FALSE | Chuck Lewis, EPA - National Exposure Research Laboratory, RTP, NC
4550 | Diesel Headspace Vapor - Citgo Diesel - adjusted for oxygenates | E | Uncontrolled | 2004-09-29 | See ANLYMETHOD field for oxygenates adjustment details. | 100 | TOG | Canisters containing headspece vapor samples of each diesel were prepared using the following procedure. Approximately 25 mL Erlenmeyer flask, and the flask mouth was closed with a single hole Number 1 size Neoprene stopper. A 4 cm x 0.64 cm stainless steel tube closed with a rubber sleeve stopper plug was placed into the hole. Flasks were placed in a constant temperature bath maintained at 25 oC. After an equilibration periond of 20-30 minutes, a 100 micro liter aliquote of gasoline headspece vapors was taken from each flask using 250 micro liter syringes with 5 cm long needles. The headspece vapor samples were injected into evacuated 6-L SUMMA canisters that contained 80 micro liter of distilled water. The canisters were filled to about 300 kPa absolute pressure using ultrahigh purity helium. Concentrations of individual compounds present in gasoline headspece vapors were quantified by GC/FID as described in Harley, R.A., McKeen, S.A., Pearson, J., Rodgers, M.O., Lonneman, W.A., 2001. Analysis of motor vehicle emissions during the Nashville/Middle Tennessee Ozone Study. Journal of Geophysical Research 106 (D4), 3559-3567. | TOG | O | TRUE | 2000 | 5 | 4 | 1 | Wisconsin |  | 4.0 | 1 | 1082 | 0.62931 | -99 | N/A | GC-FID. Percent abundances are derived from ppbC concentrations based on NIST/SRM propane in air calibration. Because of the reduced FID response of oxygenates, the measured ppbC concentrations of ethyl alcohol, MTBE, and TAME were increased by factors of (2/1.5), (5/4), and (6/5), respectively, prior to converting the ppbC concentrations to percentage abundances. | 821-95-4 |  | 43299 | FALSE | FALSE | 1-undecene | UNDE | 154.2924 | FALSE | Chuck Lewis, EPA - National Exposure Research Laboratory, RTP, NC
4550 | Diesel Headspace Vapor - Citgo Diesel - adjusted for oxygenates | E | Uncontrolled | 2004-09-29 | See ANLYMETHOD field for oxygenates adjustment details. | 100 | TOG | Canisters containing headspece vapor samples of each diesel were prepared using the following procedure. Approximately 25 mL Erlenmeyer flask, and the flask mouth was closed with a single hole Number 1 size Neoprene stopper. A 4 cm x 0.64 cm stainless steel tube closed with a rubber sleeve stopper plug was placed into the hole. Flasks were placed in a constant temperature bath maintained at 25 oC. After an equilibration periond of 20-30 minutes, a 100 micro liter aliquote of gasoline headspece vapors was taken from each flask using 250 micro liter syringes with 5 cm long needles. The headspece vapor samples were injected into evacuated 6-L SUMMA canisters that contained 80 micro liter of distilled water. The canisters were filled to about 300 kPa absolute pressure using ultrahigh purity helium. Concentrations of individual compounds present in gasoline headspece vapors were quantified by GC/FID as described in Harley, R.A., McKeen, S.A., Pearson, J., Rodgers, M.O., Lonneman, W.A., 2001. Analysis of motor vehicle emissions during the Nashville/Middle Tennessee Ozone Study. Journal of Geophysical Research 106 (D4), 3559-3567. | TOG | O | TRUE | 2000 | 5 | 4 | 1 | Wisconsin |  | 4.0 | 1 | 1153 | 0 | -99 | N/A | GC-FID. Percent abundances are derived from ppbC concentrations based on NIST/SRM propane in air calibration. Because of the reduced FID response of oxygenates, the measured ppbC concentrations of ethyl alcohol, MTBE, and TAME were increased by factors of (2/1.5), (5/4), and (6/5), respectively, prior to converting the ppbC concentrations to percentage abundances. | 922-61-2 |  |  | FALSE | FALSE | 3-methyl-2-pentene | p2e3 | 84.1595 | FALSE | Chuck Lewis, EPA - National Exposure Research Laboratory, RTP, NC
4550 | Diesel Headspace Vapor - Citgo Diesel - adjusted for oxygenates | E | Uncontrolled | 2004-09-29 | See ANLYMETHOD field for oxygenates adjustment details. | 100 | TOG | Canisters containing headspece vapor samples of each diesel were prepared using the following procedure. Approximately 25 mL Erlenmeyer flask, and the flask mouth was closed with a single hole Number 1 size Neoprene stopper. A 4 cm x 0.64 cm stainless steel tube closed with a rubber sleeve stopper plug was placed into the hole. Flasks were placed in a constant temperature bath maintained at 25 oC. After an equilibration periond of 20-30 minutes, a 100 micro liter aliquote of gasoline headspece vapors was taken from each flask using 250 micro liter syringes with 5 cm long needles. The headspece vapor samples were injected into evacuated 6-L SUMMA canisters that contained 80 micro liter of distilled water. The canisters were filled to about 300 kPa absolute pressure using ultrahigh purity helium. Concentrations of individual compounds present in gasoline headspece vapors were quantified by GC/FID as described in Harley, R.A., McKeen, S.A., Pearson, J., Rodgers, M.O., Lonneman, W.A., 2001. Analysis of motor vehicle emissions during the Nashville/Middle Tennessee Ozone Study. Journal of Geophysical Research 106 (D4), 3559-3567. | TOG | O | TRUE | 2000 | 5 | 4 | 1 | Wisconsin |  | 4.0 | 1 | 1538 | 0 | -99 | N/A | GC-FID. Percent abundances are derived from ppbC concentrations based on NIST/SRM propane in air calibration. Because of the reduced FID response of oxygenates, the measured ppbC concentrations of ethyl alcohol, MTBE, and TAME were increased by factors of (2/1.5), (5/4), and (6/5), respectively, prior to converting the ppbC concentrations to percentage abundances. | 3875-51-2 |  |  | FALSE | FALSE | Cyclopentane, (1-methylethyl)- |  | 112.2126 | FALSE | Chuck Lewis, EPA - National Exposure Research Laboratory, RTP, NC
4550 | Diesel Headspace Vapor - Citgo Diesel - adjusted for oxygenates | E | Uncontrolled | 2004-09-29 | See ANLYMETHOD field for oxygenates adjustment details. | 100 | TOG | Canisters containing headspece vapor samples of each diesel were prepared using the following procedure. Approximately 25 mL Erlenmeyer flask, and the flask mouth was closed with a single hole Number 1 size Neoprene stopper. A 4 cm x 0.64 cm stainless steel tube closed with a rubber sleeve stopper plug was placed into the hole. Flasks were placed in a constant temperature bath maintained at 25 oC. After an equilibration periond of 20-30 minutes, a 100 micro liter aliquote of gasoline headspece vapors was taken from each flask using 250 micro liter syringes with 5 cm long needles. The headspece vapor samples were injected into evacuated 6-L SUMMA canisters that contained 80 micro liter of distilled water. The canisters were filled to about 300 kPa absolute pressure using ultrahigh purity helium. Concentrations of individual compounds present in gasoline headspece vapors were quantified by GC/FID as described in Harley, R.A., McKeen, S.A., Pearson, J., Rodgers, M.O., Lonneman, W.A., 2001. Analysis of motor vehicle emissions during the Nashville/Middle Tennessee Ozone Study. Journal of Geophysical Research 106 (D4), 3559-3567. | TOG | O | TRUE | 2000 | 5 | 4 | 1 | Wisconsin |  | 4.0 | 1 | 1652 | 0 | -99 | N/A | GC-FID. Percent abundances are derived from ppbC concentrations based on NIST/SRM propane in air calibration. Because of the reduced FID response of oxygenates, the measured ppbC concentrations of ethyl alcohol, MTBE, and TAME were increased by factors of (2/1.5), (5/4), and (6/5), respectively, prior to converting the ppbC concentrations to percentage abundances. | 27133-93-3 |  |  | FALSE | FALSE | Methylindane |  | 132.2023 | FALSE | Chuck Lewis, EPA - National Exposure Research Laboratory, RTP, NC
4550 | Diesel Headspace Vapor - Citgo Diesel - adjusted for oxygenates | E | Uncontrolled | 2004-09-29 | See ANLYMETHOD field for oxygenates adjustment details. | 100 | TOG | Canisters containing headspece vapor samples of each diesel were prepared using the following procedure. Approximately 25 mL Erlenmeyer flask, and the flask mouth was closed with a single hole Number 1 size Neoprene stopper. A 4 cm x 0.64 cm stainless steel tube closed with a rubber sleeve stopper plug was placed into the hole. Flasks were placed in a constant temperature bath maintained at 25 oC. After an equilibration periond of 20-30 minutes, a 100 micro liter aliquote of gasoline headspece vapors was taken from each flask using 250 micro liter syringes with 5 cm long needles. The headspece vapor samples were injected into evacuated 6-L SUMMA canisters that contained 80 micro liter of distilled water. The canisters were filled to about 300 kPa absolute pressure using ultrahigh purity helium. Concentrations of individual compounds present in gasoline headspece vapors were quantified by GC/FID as described in Harley, R.A., McKeen, S.A., Pearson, J., Rodgers, M.O., Lonneman, W.A., 2001. Analysis of motor vehicle emissions during the Nashville/Middle Tennessee Ozone Study. Journal of Geophysical Research 106 (D4), 3559-3567. | TOG | O | TRUE | 2000 | 5 | 4 | 1 | Wisconsin |  | 4.0 | 1 | 1656 | 0 | -99 | N/A | GC-FID. Percent abundances are derived from ppbC concentrations based on NIST/SRM propane in air calibration. Because of the reduced FID response of oxygenates, the measured ppbC concentrations of ethyl alcohol, MTBE, and TAME were increased by factors of (2/1.5), (5/4), and (6/5), respectively, prior to converting the ppbC concentrations to percentage abundances. | 75-97-8 |  |  | FALSE | FALSE | 2-Butanone, 3,3-dimethyl- |  | 100.1589 | FALSE | Chuck Lewis, EPA - National Exposure Research Laboratory, RTP, NC
4550 | Diesel Headspace Vapor - Citgo Diesel - adjusted for oxygenates | E | Uncontrolled | 2004-09-29 | See ANLYMETHOD field for oxygenates adjustment details. | 100 | TOG | Canisters containing headspece vapor samples of each diesel were prepared using the following procedure. Approximately 25 mL Erlenmeyer flask, and the flask mouth was closed with a single hole Number 1 size Neoprene stopper. A 4 cm x 0.64 cm stainless steel tube closed with a rubber sleeve stopper plug was placed into the hole. Flasks were placed in a constant temperature bath maintained at 25 oC. After an equilibration periond of 20-30 minutes, a 100 micro liter aliquote of gasoline headspece vapors was taken from each flask using 250 micro liter syringes with 5 cm long needles. The headspece vapor samples were injected into evacuated 6-L SUMMA canisters that contained 80 micro liter of distilled water. The canisters were filled to about 300 kPa absolute pressure using ultrahigh purity helium. Concentrations of individual compounds present in gasoline headspece vapors were quantified by GC/FID as described in Harley, R.A., McKeen, S.A., Pearson, J., Rodgers, M.O., Lonneman, W.A., 2001. Analysis of motor vehicle emissions during the Nashville/Middle Tennessee Ozone Study. Journal of Geophysical Research 106 (D4), 3559-3567. | TOG | O | TRUE | 2000 | 5 | 4 | 1 | Wisconsin |  | 4.0 | 1 | 2297 | 21.2316 | -99 | N/A | Inferred | N/A |  |  | FALSE | FALSE | Unknown |  | 137.1921 | FALSE | Chuck Lewis, EPA - National Exposure Research Laboratory, RTP, NC
4551 | Diesel Headspace Vapor - Shell Diesel - adjusted for oxygenates | D | Uncontrolled | 2004-09-29 | See ANLYMETHOD field for oxygenates adjustment details. | 100 | TOG | Canisters containing headspece vapor samples of each diesel were prepared using the following procedure. Approximately 25 mL Erlenmeyer flask, and the flask mouth was closed with a single hole Number 1 size Neoprene stopper. A 4 cm x 0.64 cm stainless steel tube closed with a rubber sleeve stopper plug was placed into the hole. Flasks were placed in a constant temperature bath maintained at 25 oC. After an equilibration periond of 20-30 minutes, a 100 micro liter aliquote of gasoline headspece vapors was taken from each flask using 250 micro liter syringes with 5 cm long needles. The headspece vapor samples were injected into evacuated 6-L SUMMA canisters that contained 80 micro liter of distilled water. The canisters were filled to about 300 kPa absolute pressure using ultrahigh purity helium. Concentrations of individual compounds present in gasoline headspece vapors were quantified by GC/FID as described in Harley, R.A., McKeen, S.A., Pearson, J., Rodgers, M.O., Lonneman, W.A., 2001. Analysis of motor vehicle emissions during the Nashville/Middle Tennessee Ozone Study. Journal of Geophysical Research 106 (D4), 3559-3567. | TOG | O | TRUE | 2001 | 5 | 5 | 1 | Wisconsin |  | 4.0 | 1 | 1 | 0.042857 | -99 | N/A | GC-FID. Percent abundances are derived from ppbC concentrations based on NIST/SRM propane in air calibration. Because of the reduced FID response of oxygenates, the measured ppbC concentrations of ethyl alcohol, MTBE, and TAME were increased by factors of (2/1.5), (5/4), and (6/5), respectively, prior to converting the ppbC concentrations to percentage abundances. | 135-98-8 |  | 45234 | FALSE | FALSE | (1-methylpropyl)benzene |  | 134.2182 | FALSE | Chuck Lewis, EPA - National Exposure Research Laboratory, RTP, NC
4551 | Diesel Headspace Vapor - Shell Diesel - adjusted for oxygenates | D | Uncontrolled | 2004-09-29 | See ANLYMETHOD field for oxygenates adjustment details. | 100 | TOG | Canisters containing headspece vapor samples of each diesel were prepared using the following procedure. Approximately 25 mL Erlenmeyer flask, and the flask mouth was closed with a single hole Number 1 size Neoprene stopper. A 4 cm x 0.64 cm stainless steel tube closed with a rubber sleeve stopper plug was placed into the hole. Flasks were placed in a constant temperature bath maintained at 25 oC. After an equilibration periond of 20-30 minutes, a 100 micro liter aliquote of gasoline headspece vapors was taken from each flask using 250 micro liter syringes with 5 cm long needles. The headspece vapor samples were injected into evacuated 6-L SUMMA canisters that contained 80 micro liter of distilled water. The canisters were filled to about 300 kPa absolute pressure using ultrahigh purity helium. Concentrations of individual compounds present in gasoline headspece vapors were quantified by GC/FID as described in Harley, R.A., McKeen, S.A., Pearson, J., Rodgers, M.O., Lonneman, W.A., 2001. Analysis of motor vehicle emissions during the Nashville/Middle Tennessee Ozone Study. Journal of Geophysical Research 106 (D4), 3559-3567. | TOG | O | TRUE | 2001 | 5 | 5 | 1 | Wisconsin |  | 4.0 | 1 | 3 | 0.015584 | -99 | N/A | GC-FID. Percent abundances are derived from ppbC concentrations based on NIST/SRM propane in air calibration. Because of the reduced FID response of oxygenates, the measured ppbC concentrations of ethyl alcohol, MTBE, and TAME were increased by factors of (2/1.5), (5/4), and (6/5), respectively, prior to converting the ppbC concentrations to percentage abundances. | 538-93-2 |  | 45235 | FALSE | FALSE | (2-methylpropyl)benzene; isobutylbenzene |  | 134.2182 | FALSE | Chuck Lewis, EPA - National Exposure Research Laboratory, RTP, NC
4551 | Diesel Headspace Vapor - Shell Diesel - adjusted for oxygenates | D | Uncontrolled | 2004-09-29 | See ANLYMETHOD field for oxygenates adjustment details. | 100 | TOG | Canisters containing headspece vapor samples of each diesel were prepared using the following procedure. Approximately 25 mL Erlenmeyer flask, and the flask mouth was closed with a single hole Number 1 size Neoprene stopper. A 4 cm x 0.64 cm stainless steel tube closed with a rubber sleeve stopper plug was placed into the hole. Flasks were placed in a constant temperature bath maintained at 25 oC. After an equilibration periond of 20-30 minutes, a 100 micro liter aliquote of gasoline headspece vapors was taken from each flask using 250 micro liter syringes with 5 cm long needles. The headspece vapor samples were injected into evacuated 6-L SUMMA canisters that contained 80 micro liter of distilled water. The canisters were filled to about 300 kPa absolute pressure using ultrahigh purity helium. Concentrations of individual compounds present in gasoline headspece vapors were quantified by GC/FID as described in Harley, R.A., McKeen, S.A., Pearson, J., Rodgers, M.O., Lonneman, W.A., 2001. Analysis of motor vehicle emissions during the Nashville/Middle Tennessee Ozone Study. Journal of Geophysical Research 106 (D4), 3559-3567. | TOG | O | TRUE | 2001 | 5 | 5 | 1 | Wisconsin |  | 4.0 | 1 | 14 | 0.027272 | -99 | N/A | GC-FID. Percent abundances are derived from ppbC concentrations based on NIST/SRM propane in air calibration. Because of the reduced FID response of oxygenates, the measured ppbC concentrations of ethyl alcohol, MTBE, and TAME were increased by factors of (2/1.5), (5/4), and (6/5), respectively, prior to converting the ppbC concentrations to percentage abundances. | 7094-27-1 |  | 91057 | FALSE | FALSE | 1,1,4-trimethylcyclohexane |  | 126.2392 | FALSE | Chuck Lewis, EPA - National Exposure Research Laboratory, RTP, NC
4551 | Diesel Headspace Vapor - Shell Diesel - adjusted for oxygenates | D | Uncontrolled | 2004-09-29 | See ANLYMETHOD field for oxygenates adjustment details. | 100 | TOG | Canisters containing headspece vapor samples of each diesel were prepared using the following procedure. Approximately 25 mL Erlenmeyer flask, and the flask mouth was closed with a single hole Number 1 size Neoprene stopper. A 4 cm x 0.64 cm stainless steel tube closed with a rubber sleeve stopper plug was placed into the hole. Flasks were placed in a constant temperature bath maintained at 25 oC. After an equilibration periond of 20-30 minutes, a 100 micro liter aliquote of gasoline headspece vapors was taken from each flask using 250 micro liter syringes with 5 cm long needles. The headspece vapor samples were injected into evacuated 6-L SUMMA canisters that contained 80 micro liter of distilled water. The canisters were filled to about 300 kPa absolute pressure using ultrahigh purity helium. Concentrations of individual compounds present in gasoline headspece vapors were quantified by GC/FID as described in Harley, R.A., McKeen, S.A., Pearson, J., Rodgers, M.O., Lonneman, W.A., 2001. Analysis of motor vehicle emissions during the Nashville/Middle Tennessee Ozone Study. Journal of Geophysical Research 106 (D4), 3559-3567. | TOG | O | TRUE | 2001 | 5 | 5 | 1 | Wisconsin |  | 4.0 | 1 | 20 | 0.089609 | -99 | N/A | GC-FID. Percent abundances are derived from ppbC concentrations based on NIST/SRM propane in air calibration. Because of the reduced FID response of oxygenates, the measured ppbC concentrations of ethyl alcohol, MTBE, and TAME were increased by factors of (2/1.5), (5/4), and (6/5), respectively, prior to converting the ppbC concentrations to percentage abundances. | 1638-26-2 |  | 99098 | FALSE | FALSE | 1,1-dimethylcyclopentane |  | 98.1861 | FALSE | Chuck Lewis, EPA - National Exposure Research Laboratory, RTP, NC
4551 | Diesel Headspace Vapor - Shell Diesel - adjusted for oxygenates | D | Uncontrolled | 2004-09-29 | See ANLYMETHOD field for oxygenates adjustment details. | 100 | TOG | Canisters containing headspece vapor samples of each diesel were prepared using the following procedure. Approximately 25 mL Erlenmeyer flask, and the flask mouth was closed with a single hole Number 1 size Neoprene stopper. A 4 cm x 0.64 cm stainless steel tube closed with a rubber sleeve stopper plug was placed into the hole. Flasks were placed in a constant temperature bath maintained at 25 oC. After an equilibration periond of 20-30 minutes, a 100 micro liter aliquote of gasoline headspece vapors was taken from each flask using 250 micro liter syringes with 5 cm long needles. The headspece vapor samples were injected into evacuated 6-L SUMMA canisters that contained 80 micro liter of distilled water. The canisters were filled to about 300 kPa absolute pressure using ultrahigh purity helium. Concentrations of individual compounds present in gasoline headspece vapors were quantified by GC/FID as described in Harley, R.A., McKeen, S.A., Pearson, J., Rodgers, M.O., Lonneman, W.A., 2001. Analysis of motor vehicle emissions during the Nashville/Middle Tennessee Ozone Study. Journal of Geophysical Research 106 (D4), 3559-3567. | TOG | O | TRUE | 2001 | 5 | 5 | 1 | Wisconsin |  | 4.0 | 1 | 25 | 0.062337 | -99 | N/A | GC-FID. Percent abundances are derived from ppbC concentrations based on NIST/SRM propane in air calibration. Because of the reduced FID response of oxygenates, the measured ppbC concentrations of ethyl alcohol, MTBE, and TAME were increased by factors of (2/1.5), (5/4), and (6/5), respectively, prior to converting the ppbC concentrations to percentage abundances. | 526-73-8 |  | 45225 | TRUE | FALSE | 1,2,3-trimethylbenzene | BZ123M | 120.1916 | FALSE | Chuck Lewis, EPA - National Exposure Research Laboratory, RTP, NC
4551 | Diesel Headspace Vapor - Shell Diesel - adjusted for oxygenates | D | Uncontrolled | 2004-09-29 | See ANLYMETHOD field for oxygenates adjustment details. | 100 | TOG | Canisters containing headspece vapor samples of each diesel were prepared using the following procedure. Approximately 25 mL Erlenmeyer flask, and the flask mouth was closed with a single hole Number 1 size Neoprene stopper. A 4 cm x 0.64 cm stainless steel tube closed with a rubber sleeve stopper plug was placed into the hole. Flasks were placed in a constant temperature bath maintained at 25 oC. After an equilibration periond of 20-30 minutes, a 100 micro liter aliquote of gasoline headspece vapors was taken from each flask using 250 micro liter syringes with 5 cm long needles. The headspece vapor samples were injected into evacuated 6-L SUMMA canisters that contained 80 micro liter of distilled water. The canisters were filled to about 300 kPa absolute pressure using ultrahigh purity helium. Concentrations of individual compounds present in gasoline headspece vapors were quantified by GC/FID as described in Harley, R.A., McKeen, S.A., Pearson, J., Rodgers, M.O., Lonneman, W.A., 2001. Analysis of motor vehicle emissions during the Nashville/Middle Tennessee Ozone Study. Journal of Geophysical Research 106 (D4), 3559-3567. | TOG | O | TRUE | 2001 | 5 | 5 | 1 | Wisconsin |  | 4.0 | 1 | 28 | 0.062337 | -99 | N/A | GC-FID. Percent abundances are derived from ppbC concentrations based on NIST/SRM propane in air calibration. Because of the reduced FID response of oxygenates, the measured ppbC concentrations of ethyl alcohol, MTBE, and TAME were increased by factors of (2/1.5), (5/4), and (6/5), respectively, prior to converting the ppbC concentrations to percentage abundances. | 95-93-2 |  | 91103 | FALSE | FALSE | 1,2,4,5-tetramethylbenzene |  | 134.2182 | FALSE | Chuck Lewis, EPA - National Exposure Research Laboratory, RTP, NC
4551 | Diesel Headspace Vapor - Shell Diesel - adjusted for oxygenates | D | Uncontrolled | 2004-09-29 | See ANLYMETHOD field for oxygenates adjustment details. | 100 | TOG | Canisters containing headspece vapor samples of each diesel were prepared using the following procedure. Approximately 25 mL Erlenmeyer flask, and the flask mouth was closed with a single hole Number 1 size Neoprene stopper. A 4 cm x 0.64 cm stainless steel tube closed with a rubber sleeve stopper plug was placed into the hole. Flasks were placed in a constant temperature bath maintained at 25 oC. After an equilibration periond of 20-30 minutes, a 100 micro liter aliquote of gasoline headspece vapors was taken from each flask using 250 micro liter syringes with 5 cm long needles. The headspece vapor samples were injected into evacuated 6-L SUMMA canisters that contained 80 micro liter of distilled water. The canisters were filled to about 300 kPa absolute pressure using ultrahigh purity helium. Concentrations of individual compounds present in gasoline headspece vapors were quantified by GC/FID as described in Harley, R.A., McKeen, S.A., Pearson, J., Rodgers, M.O., Lonneman, W.A., 2001. Analysis of motor vehicle emissions during the Nashville/Middle Tennessee Ozone Study. Journal of Geophysical Research 106 (D4), 3559-3567. | TOG | O | TRUE | 2001 | 5 | 5 | 1 | Wisconsin |  | 4.0 | 1 | 30 | 0.1987 | -99 | N/A | GC-FID. Percent abundances are derived from ppbC concentrations based on NIST/SRM propane in air calibration. Because of the reduced FID response of oxygenates, the measured ppbC concentrations of ethyl alcohol, MTBE, and TAME were increased by factors of (2/1.5), (5/4), and (6/5), respectively, prior to converting the ppbC concentrations to percentage abundances. | 95-63-6 |  |  | TRUE | FALSE | 1,2,4-trimethylbenzene (1,3,4-trimethylbenzene) | BZ124M | 120.1916 | FALSE | Chuck Lewis, EPA - National Exposure Research Laboratory, RTP, NC
4551 | Diesel Headspace Vapor - Shell Diesel - adjusted for oxygenates | D | Uncontrolled | 2004-09-29 | See ANLYMETHOD field for oxygenates adjustment details. | 100 | TOG | Canisters containing headspece vapor samples of each diesel were prepared using the following procedure. Approximately 25 mL Erlenmeyer flask, and the flask mouth was closed with a single hole Number 1 size Neoprene stopper. A 4 cm x 0.64 cm stainless steel tube closed with a rubber sleeve stopper plug was placed into the hole. Flasks were placed in a constant temperature bath maintained at 25 oC. After an equilibration periond of 20-30 minutes, a 100 micro liter aliquote of gasoline headspece vapors was taken from each flask using 250 micro liter syringes with 5 cm long needles. The headspece vapor samples were injected into evacuated 6-L SUMMA canisters that contained 80 micro liter of distilled water. The canisters were filled to about 300 kPa absolute pressure using ultrahigh purity helium. Concentrations of individual compounds present in gasoline headspece vapors were quantified by GC/FID as described in Harley, R.A., McKeen, S.A., Pearson, J., Rodgers, M.O., Lonneman, W.A., 2001. Analysis of motor vehicle emissions during the Nashville/Middle Tennessee Ozone Study. Journal of Geophysical Research 106 (D4), 3559-3567. | TOG | O | TRUE | 2001 | 5 | 5 | 1 | Wisconsin |  | 4.0 | 1 | 37 | 0.011688 | -99 | N/A | GC-FID. Percent abundances are derived from ppbC concentrations based on NIST/SRM propane in air calibration. Because of the reduced FID response of oxygenates, the measured ppbC concentrations of ethyl alcohol, MTBE, and TAME were increased by factors of (2/1.5), (5/4), and (6/5), respectively, prior to converting the ppbC concentrations to percentage abundances. | 933-98-2 |  | 45254 | FALSE | FALSE | 1,2-dimethyl-3-ethylbenzene |  | 134.2182 | FALSE | Chuck Lewis, EPA - National Exposure Research Laboratory, RTP, NC
4551 | Diesel Headspace Vapor - Shell Diesel - adjusted for oxygenates | D | Uncontrolled | 2004-09-29 | See ANLYMETHOD field for oxygenates adjustment details. | 100 | TOG | Canisters containing headspece vapor samples of each diesel were prepared using the following procedure. Approximately 25 mL Erlenmeyer flask, and the flask mouth was closed with a single hole Number 1 size Neoprene stopper. A 4 cm x 0.64 cm stainless steel tube closed with a rubber sleeve stopper plug was placed into the hole. Flasks were placed in a constant temperature bath maintained at 25 oC. After an equilibration periond of 20-30 minutes, a 100 micro liter aliquote of gasoline headspece vapors was taken from each flask using 250 micro liter syringes with 5 cm long needles. The headspece vapor samples were injected into evacuated 6-L SUMMA canisters that contained 80 micro liter of distilled water. The canisters were filled to about 300 kPa absolute pressure using ultrahigh purity helium. Concentrations of individual compounds present in gasoline headspece vapors were quantified by GC/FID as described in Harley, R.A., McKeen, S.A., Pearson, J., Rodgers, M.O., Lonneman, W.A., 2001. Analysis of motor vehicle emissions during the Nashville/Middle Tennessee Ozone Study. Journal of Geophysical Research 106 (D4), 3559-3567. | TOG | O | TRUE | 2001 | 5 | 5 | 1 | Wisconsin |  | 4.0 | 1 | 39 | 0.035064 | -99 | N/A | GC-FID. Percent abundances are derived from ppbC concentrations based on NIST/SRM propane in air calibration. Because of the reduced FID response of oxygenates, the measured ppbC concentrations of ethyl alcohol, MTBE, and TAME were increased by factors of (2/1.5), (5/4), and (6/5), respectively, prior to converting the ppbC concentrations to percentage abundances. | 934-80-5 |  | 45252 | FALSE | FALSE | 1,2-dimethyl-4-ethylbenzene |  | 134.2182 | FALSE | Chuck Lewis, EPA - National Exposure Research Laboratory, RTP, NC
4551 | Diesel Headspace Vapor - Shell Diesel - adjusted for oxygenates | D | Uncontrolled | 2004-09-29 | See ANLYMETHOD field for oxygenates adjustment details. | 100 | TOG | Canisters containing headspece vapor samples of each diesel were prepared using the following procedure. Approximately 25 mL Erlenmeyer flask, and the flask mouth was closed with a single hole Number 1 size Neoprene stopper. A 4 cm x 0.64 cm stainless steel tube closed with a rubber sleeve stopper plug was placed into the hole. Flasks were placed in a constant temperature bath maintained at 25 oC. After an equilibration periond of 20-30 minutes, a 100 micro liter aliquote of gasoline headspece vapors was taken from each flask using 250 micro liter syringes with 5 cm long needles. The headspece vapor samples were injected into evacuated 6-L SUMMA canisters that contained 80 micro liter of distilled water. The canisters were filled to about 300 kPa absolute pressure using ultrahigh purity helium. Concentrations of individual compounds present in gasoline headspece vapors were quantified by GC/FID as described in Harley, R.A., McKeen, S.A., Pearson, J., Rodgers, M.O., Lonneman, W.A., 2001. Analysis of motor vehicle emissions during the Nashville/Middle Tennessee Ozone Study. Journal of Geophysical Research 106 (D4), 3559-3567. | TOG | O | TRUE | 2001 | 5 | 5 | 1 | Wisconsin |  | 4.0 | 1 | 44 | 0.11493 | -99 | N/A | GC-FID. Percent abundances are derived from ppbC concentrations based on NIST/SRM propane in air calibration. Because of the reduced FID response of oxygenates, the measured ppbC concentrations of ethyl alcohol, MTBE, and TAME were increased by factors of (2/1.5), (5/4), and (6/5), respectively, prior to converting the ppbC concentrations to percentage abundances. | 108-67-8 |  | 45207 | TRUE | FALSE | 1,3,5-trimethylbenzene | BZ135M | 120.1916 | FALSE | Chuck Lewis, EPA - National Exposure Research Laboratory, RTP, NC
4551 | Diesel Headspace Vapor - Shell Diesel - adjusted for oxygenates | D | Uncontrolled | 2004-09-29 | See ANLYMETHOD field for oxygenates adjustment details. | 100 | TOG | Canisters containing headspece vapor samples of each diesel were prepared using the following procedure. Approximately 25 mL Erlenmeyer flask, and the flask mouth was closed with a single hole Number 1 size Neoprene stopper. A 4 cm x 0.64 cm stainless steel tube closed with a rubber sleeve stopper plug was placed into the hole. Flasks were placed in a constant temperature bath maintained at 25 oC. After an equilibration periond of 20-30 minutes, a 100 micro liter aliquote of gasoline headspece vapors was taken from each flask using 250 micro liter syringes with 5 cm long needles. The headspece vapor samples were injected into evacuated 6-L SUMMA canisters that contained 80 micro liter of distilled water. The canisters were filled to about 300 kPa absolute pressure using ultrahigh purity helium. Concentrations of individual compounds present in gasoline headspece vapors were quantified by GC/FID as described in Harley, R.A., McKeen, S.A., Pearson, J., Rodgers, M.O., Lonneman, W.A., 2001. Analysis of motor vehicle emissions during the Nashville/Middle Tennessee Ozone Study. Journal of Geophysical Research 106 (D4), 3559-3567. | TOG | O | TRUE | 2001 | 5 | 5 | 1 | Wisconsin |  | 4.0 | 1 | 51 | 0.033116 | -99 | N/A | GC-FID. Percent abundances are derived from ppbC concentrations based on NIST/SRM propane in air calibration. Because of the reduced FID response of oxygenates, the measured ppbC concentrations of ethyl alcohol, MTBE, and TAME were increased by factors of (2/1.5), (5/4), and (6/5), respectively, prior to converting the ppbC concentrations to percentage abundances. | 141-93-5 |  | 45113 | TRUE | FALSE | 1,3-diethylbenzene (meta) | DETBZ1 | 134.2182 | FALSE | Chuck Lewis, EPA - National Exposure Research Laboratory, RTP, NC
4551 | Diesel Headspace Vapor - Shell Diesel - adjusted for oxygenates | D | Uncontrolled | 2004-09-29 | See ANLYMETHOD field for oxygenates adjustment details. | 100 | TOG | Canisters containing headspece vapor samples of each diesel were prepared using the following procedure. Approximately 25 mL Erlenmeyer flask, and the flask mouth was closed with a single hole Number 1 size Neoprene stopper. A 4 cm x 0.64 cm stainless steel tube closed with a rubber sleeve stopper plug was placed into the hole. Flasks were placed in a constant temperature bath maintained at 25 oC. After an equilibration periond of 20-30 minutes, a 100 micro liter aliquote of gasoline headspece vapors was taken from each flask using 250 micro liter syringes with 5 cm long needles. The headspece vapor samples were injected into evacuated 6-L SUMMA canisters that contained 80 micro liter of distilled water. The canisters were filled to about 300 kPa absolute pressure using ultrahigh purity helium. Concentrations of individual compounds present in gasoline headspece vapors were quantified by GC/FID as described in Harley, R.A., McKeen, S.A., Pearson, J., Rodgers, M.O., Lonneman, W.A., 2001. Analysis of motor vehicle emissions during the Nashville/Middle Tennessee Ozone Study. Journal of Geophysical Research 106 (D4), 3559-3567. | TOG | O | TRUE | 2001 | 5 | 5 | 1 | Wisconsin |  | 4.0 | 1 | 60 | 0.042857 | -99 | N/A | GC-FID. Percent abundances are derived from ppbC concentrations based on NIST/SRM propane in air calibration. Because of the reduced FID response of oxygenates, the measured ppbC concentrations of ethyl alcohol, MTBE, and TAME were increased by factors of (2/1.5), (5/4), and (6/5), respectively, prior to converting the ppbC concentrations to percentage abundances. | 1758-88-9 |  | 45250 | FALSE | FALSE | 1,4-dimethyl-2-ethylbenzene |  | 134.2182 | FALSE | Chuck Lewis, EPA - National Exposure Research Laboratory, RTP, NC
4551 | Diesel Headspace Vapor - Shell Diesel - adjusted for oxygenates | D | Uncontrolled | 2004-09-29 | See ANLYMETHOD field for oxygenates adjustment details. | 100 | TOG | Canisters containing headspece vapor samples of each diesel were prepared using the following procedure. Approximately 25 mL Erlenmeyer flask, and the flask mouth was closed with a single hole Number 1 size Neoprene stopper. A 4 cm x 0.64 cm stainless steel tube closed with a rubber sleeve stopper plug was placed into the hole. Flasks were placed in a constant temperature bath maintained at 25 oC. After an equilibration periond of 20-30 minutes, a 100 micro liter aliquote of gasoline headspece vapors was taken from each flask using 250 micro liter syringes with 5 cm long needles. The headspece vapor samples were injected into evacuated 6-L SUMMA canisters that contained 80 micro liter of distilled water. The canisters were filled to about 300 kPa absolute pressure using ultrahigh purity helium. Concentrations of individual compounds present in gasoline headspece vapors were quantified by GC/FID as described in Harley, R.A., McKeen, S.A., Pearson, J., Rodgers, M.O., Lonneman, W.A., 2001. Analysis of motor vehicle emissions during the Nashville/Middle Tennessee Ozone Study. Journal of Geophysical Research 106 (D4), 3559-3567. | TOG | O | TRUE | 2001 | 5 | 5 | 1 | Wisconsin |  | 4.0 | 1 | 64 | 0.68765 | -99 | N/A | GC-FID. Percent abundances are derived from ppbC concentrations based on NIST/SRM propane in air calibration. Because of the reduced FID response of oxygenates, the measured ppbC concentrations of ethyl alcohol, MTBE, and TAME were increased by factors of (2/1.5), (5/4), and (6/5), respectively, prior to converting the ppbC concentrations to percentage abundances. | 106-98-9 |  | 43213 | TRUE | FALSE | 1-butene | LBUT1E | 56.1063 | FALSE | Chuck Lewis, EPA - National Exposure Research Laboratory, RTP, NC
4551 | Diesel Headspace Vapor - Shell Diesel - adjusted for oxygenates | D | Uncontrolled | 2004-09-29 | See ANLYMETHOD field for oxygenates adjustment details. | 100 | TOG | Canisters containing headspece vapor samples of each diesel were prepared using the following procedure. Approximately 25 mL Erlenmeyer flask, and the flask mouth was closed with a single hole Number 1 size Neoprene stopper. A 4 cm x 0.64 cm stainless steel tube closed with a rubber sleeve stopper plug was placed into the hole. Flasks were placed in a constant temperature bath maintained at 25 oC. After an equilibration periond of 20-30 minutes, a 100 micro liter aliquote of gasoline headspece vapors was taken from each flask using 250 micro liter syringes with 5 cm long needles. The headspece vapor samples were injected into evacuated 6-L SUMMA canisters that contained 80 micro liter of distilled water. The canisters were filled to about 300 kPa absolute pressure using ultrahigh purity helium. Concentrations of individual compounds present in gasoline headspece vapors were quantified by GC/FID as described in Harley, R.A., McKeen, S.A., Pearson, J., Rodgers, M.O., Lonneman, W.A., 2001. Analysis of motor vehicle emissions during the Nashville/Middle Tennessee Ozone Study. Journal of Geophysical Research 106 (D4), 3559-3567. | TOG | O | TRUE | 2001 | 5 | 5 | 1 | Wisconsin |  | 4.0 | 1 | 78 | 0 | -99 | N/A | GC-FID. Percent abundances are derived from ppbC concentrations based on NIST/SRM propane in air calibration. Because of the reduced FID response of oxygenates, the measured ppbC concentrations of ethyl alcohol, MTBE, and TAME were increased by factors of (2/1.5), (5/4), and (6/5), respectively, prior to converting the ppbC concentrations to percentage abundances. | 592-41-6 |  | 43245 | FALSE | FALSE | 1-hexene |  | 84.1595 | FALSE | Chuck Lewis, EPA - National Exposure Research Laboratory, RTP, NC
4551 | Diesel Headspace Vapor - Shell Diesel - adjusted for oxygenates | D | Uncontrolled | 2004-09-29 | See ANLYMETHOD field for oxygenates adjustment details. | 100 | TOG | Canisters containing headspece vapor samples of each diesel were prepared using the following procedure. Approximately 25 mL Erlenmeyer flask, and the flask mouth was closed with a single hole Number 1 size Neoprene stopper. A 4 cm x 0.64 cm stainless steel tube closed with a rubber sleeve stopper plug was placed into the hole. Flasks were placed in a constant temperature bath maintained at 25 oC. After an equilibration periond of 20-30 minutes, a 100 micro liter aliquote of gasoline headspece vapors was taken from each flask using 250 micro liter syringes with 5 cm long needles. The headspece vapor samples were injected into evacuated 6-L SUMMA canisters that contained 80 micro liter of distilled water. The canisters were filled to about 300 kPa absolute pressure using ultrahigh purity helium. Concentrations of individual compounds present in gasoline headspece vapors were quantified by GC/FID as described in Harley, R.A., McKeen, S.A., Pearson, J., Rodgers, M.O., Lonneman, W.A., 2001. Analysis of motor vehicle emissions during the Nashville/Middle Tennessee Ozone Study. Journal of Geophysical Research 106 (D4), 3559-3567. | TOG | O | TRUE | 2001 | 5 | 5 | 1 | Wisconsin |  | 4.0 | 1 | 80 | 0.060389 | -99 | N/A | GC-FID. Percent abundances are derived from ppbC concentrations based on NIST/SRM propane in air calibration. Because of the reduced FID response of oxygenates, the measured ppbC concentrations of ethyl alcohol, MTBE, and TAME were increased by factors of (2/1.5), (5/4), and (6/5), respectively, prior to converting the ppbC concentrations to percentage abundances. | 611-14-3 |  | 99915 | TRUE | FALSE | 1-Methyl-2-ethylbenzene | O_ETOL | 120.1916 | FALSE | Chuck Lewis, EPA - National Exposure Research Laboratory, RTP, NC
4551 | Diesel Headspace Vapor - Shell Diesel - adjusted for oxygenates | D | Uncontrolled | 2004-09-29 | See ANLYMETHOD field for oxygenates adjustment details. | 100 | TOG | Canisters containing headspece vapor samples of each diesel were prepared using the following procedure. Approximately 25 mL Erlenmeyer flask, and the flask mouth was closed with a single hole Number 1 size Neoprene stopper. A 4 cm x 0.64 cm stainless steel tube closed with a rubber sleeve stopper plug was placed into the hole. Flasks were placed in a constant temperature bath maintained at 25 oC. After an equilibration periond of 20-30 minutes, a 100 micro liter aliquote of gasoline headspece vapors was taken from each flask using 250 micro liter syringes with 5 cm long needles. The headspece vapor samples were injected into evacuated 6-L SUMMA canisters that contained 80 micro liter of distilled water. The canisters were filled to about 300 kPa absolute pressure using ultrahigh purity helium. Concentrations of individual compounds present in gasoline headspece vapors were quantified by GC/FID as described in Harley, R.A., McKeen, S.A., Pearson, J., Rodgers, M.O., Lonneman, W.A., 2001. Analysis of motor vehicle emissions during the Nashville/Middle Tennessee Ozone Study. Journal of Geophysical Research 106 (D4), 3559-3567. | TOG | O | TRUE | 2001 | 5 | 5 | 1 | Wisconsin |  | 4.0 | 1 | 81 | 0 | -99 | N/A | GC-FID. Percent abundances are derived from ppbC concentrations based on NIST/SRM propane in air calibration. Because of the reduced FID response of oxygenates, the measured ppbC concentrations of ethyl alcohol, MTBE, and TAME were increased by factors of (2/1.5), (5/4), and (6/5), respectively, prior to converting the ppbC concentrations to percentage abundances. | 527-84-4 |  | 91096 | FALSE | FALSE | 1-Methyl-2-isopropylbenzene |  | 134.2182 | FALSE | Chuck Lewis, EPA - National Exposure Research Laboratory, RTP, NC
4551 | Diesel Headspace Vapor - Shell Diesel - adjusted for oxygenates | D | Uncontrolled | 2004-09-29 | See ANLYMETHOD field for oxygenates adjustment details. | 100 | TOG | Canisters containing headspece vapor samples of each diesel were prepared using the following procedure. Approximately 25 mL Erlenmeyer flask, and the flask mouth was closed with a single hole Number 1 size Neoprene stopper. A 4 cm x 0.64 cm stainless steel tube closed with a rubber sleeve stopper plug was placed into the hole. Flasks were placed in a constant temperature bath maintained at 25 oC. After an equilibration periond of 20-30 minutes, a 100 micro liter aliquote of gasoline headspece vapors was taken from each flask using 250 micro liter syringes with 5 cm long needles. The headspece vapor samples were injected into evacuated 6-L SUMMA canisters that contained 80 micro liter of distilled water. The canisters were filled to about 300 kPa absolute pressure using ultrahigh purity helium. Concentrations of individual compounds present in gasoline headspece vapors were quantified by GC/FID as described in Harley, R.A., McKeen, S.A., Pearson, J., Rodgers, M.O., Lonneman, W.A., 2001. Analysis of motor vehicle emissions during the Nashville/Middle Tennessee Ozone Study. Journal of Geophysical Research 106 (D4), 3559-3567. | TOG | O | TRUE | 2001 | 5 | 5 | 1 | Wisconsin |  | 4.0 | 1 | 84 | 0 | -99 | N/A | GC-FID. Percent abundances are derived from ppbC concentrations based on NIST/SRM propane in air calibration. Because of the reduced FID response of oxygenates, the measured ppbC concentrations of ethyl alcohol, MTBE, and TAME were increased by factors of (2/1.5), (5/4), and (6/5), respectively, prior to converting the ppbC concentrations to percentage abundances. | 1074-17-5 |  | 98178 | FALSE | FALSE | 1-Methyl-2-n-propylbenzene (2-propyltoluene) |  | 134.2182 | FALSE | Chuck Lewis, EPA - National Exposure Research Laboratory, RTP, NC
4551 | Diesel Headspace Vapor - Shell Diesel - adjusted for oxygenates | D | Uncontrolled | 2004-09-29 | See ANLYMETHOD field for oxygenates adjustment details. | 100 | TOG | Canisters containing headspece vapor samples of each diesel were prepared using the following procedure. Approximately 25 mL Erlenmeyer flask, and the flask mouth was closed with a single hole Number 1 size Neoprene stopper. A 4 cm x 0.64 cm stainless steel tube closed with a rubber sleeve stopper plug was placed into the hole. Flasks were placed in a constant temperature bath maintained at 25 oC. After an equilibration periond of 20-30 minutes, a 100 micro liter aliquote of gasoline headspece vapors was taken from each flask using 250 micro liter syringes with 5 cm long needles. The headspece vapor samples were injected into evacuated 6-L SUMMA canisters that contained 80 micro liter of distilled water. The canisters were filled to about 300 kPa absolute pressure using ultrahigh purity helium. Concentrations of individual compounds present in gasoline headspece vapors were quantified by GC/FID as described in Harley, R.A., McKeen, S.A., Pearson, J., Rodgers, M.O., Lonneman, W.A., 2001. Analysis of motor vehicle emissions during the Nashville/Middle Tennessee Ozone Study. Journal of Geophysical Research 106 (D4), 3559-3567. | TOG | O | TRUE | 2001 | 5 | 5 | 1 | Wisconsin |  | 4.0 | 1 | 89 | 0.14221 | -99 | N/A | GC-FID. Percent abundances are derived from ppbC concentrations based on NIST/SRM propane in air calibration. Because of the reduced FID response of oxygenates, the measured ppbC concentrations of ethyl alcohol, MTBE, and TAME were increased by factors of (2/1.5), (5/4), and (6/5), respectively, prior to converting the ppbC concentrations to percentage abundances. | 620-14-4 |  | 99912 | TRUE | FALSE | 1-Methyl-3-ethylbenzene (3-Ethyltoluene) | M_ETOL | 120.1916 | FALSE | Chuck Lewis, EPA - National Exposure Research Laboratory, RTP, NC
4551 | Diesel Headspace Vapor - Shell Diesel - adjusted for oxygenates | D | Uncontrolled | 2004-09-29 | See ANLYMETHOD field for oxygenates adjustment details. | 100 | TOG | Canisters containing headspece vapor samples of each diesel were prepared using the following procedure. Approximately 25 mL Erlenmeyer flask, and the flask mouth was closed with a single hole Number 1 size Neoprene stopper. A 4 cm x 0.64 cm stainless steel tube closed with a rubber sleeve stopper plug was placed into the hole. Flasks were placed in a constant temperature bath maintained at 25 oC. After an equilibration periond of 20-30 minutes, a 100 micro liter aliquote of gasoline headspece vapors was taken from each flask using 250 micro liter syringes with 5 cm long needles. The headspece vapor samples were injected into evacuated 6-L SUMMA canisters that contained 80 micro liter of distilled water. The canisters were filled to about 300 kPa absolute pressure using ultrahigh purity helium. Concentrations of individual compounds present in gasoline headspece vapors were quantified by GC/FID as described in Harley, R.A., McKeen, S.A., Pearson, J., Rodgers, M.O., Lonneman, W.A., 2001. Analysis of motor vehicle emissions during the Nashville/Middle Tennessee Ozone Study. Journal of Geophysical Research 106 (D4), 3559-3567. | TOG | O | TRUE | 2001 | 5 | 5 | 1 | Wisconsin |  | 4.0 | 1 | 90 | 0.040909 | -99 | N/A | GC-FID. Percent abundances are derived from ppbC concentrations based on NIST/SRM propane in air calibration. Because of the reduced FID response of oxygenates, the measured ppbC concentrations of ethyl alcohol, MTBE, and TAME were increased by factors of (2/1.5), (5/4), and (6/5), respectively, prior to converting the ppbC concentrations to percentage abundances. | 535-77-3 |  | 98153 | FALSE | FALSE | 1-Methyl-3-isopropylbenzene (3-isopropyltoluene) |  | 134.2182 | FALSE | Chuck Lewis, EPA - National Exposure Research Laboratory, RTP, NC
4551 | Diesel Headspace Vapor - Shell Diesel - adjusted for oxygenates | D | Uncontrolled | 2004-09-29 | See ANLYMETHOD field for oxygenates adjustment details. | 100 | TOG | Canisters containing headspece vapor samples of each diesel were prepared using the following procedure. Approximately 25 mL Erlenmeyer flask, and the flask mouth was closed with a single hole Number 1 size Neoprene stopper. A 4 cm x 0.64 cm stainless steel tube closed with a rubber sleeve stopper plug was placed into the hole. Flasks were placed in a constant temperature bath maintained at 25 oC. After an equilibration periond of 20-30 minutes, a 100 micro liter aliquote of gasoline headspece vapors was taken from each flask using 250 micro liter syringes with 5 cm long needles. The headspece vapor samples were injected into evacuated 6-L SUMMA canisters that contained 80 micro liter of distilled water. The canisters were filled to about 300 kPa absolute pressure using ultrahigh purity helium. Concentrations of individual compounds present in gasoline headspece vapors were quantified by GC/FID as described in Harley, R.A., McKeen, S.A., Pearson, J., Rodgers, M.O., Lonneman, W.A., 2001. Analysis of motor vehicle emissions during the Nashville/Middle Tennessee Ozone Study. Journal of Geophysical Research 106 (D4), 3559-3567. | TOG | O | TRUE | 2001 | 5 | 5 | 1 | Wisconsin |  | 4.0 | 1 | 92 | 0.046753 | -99 | N/A | GC-FID. Percent abundances are derived from ppbC concentrations based on NIST/SRM propane in air calibration. Because of the reduced FID response of oxygenates, the measured ppbC concentrations of ethyl alcohol, MTBE, and TAME were increased by factors of (2/1.5), (5/4), and (6/5), respectively, prior to converting the ppbC concentrations to percentage abundances. | 1074-43-7 |  | 98152 | FALSE | FALSE | 1-Methyl-3-propylbenzene (3-n-propyltoluene) |  | 134.2182 | FALSE | Chuck Lewis, EPA - National Exposure Research Laboratory, RTP, NC
4551 | Diesel Headspace Vapor - Shell Diesel - adjusted for oxygenates | D | Uncontrolled | 2004-09-29 | See ANLYMETHOD field for oxygenates adjustment details. | 100 | TOG | Canisters containing headspece vapor samples of each diesel were prepared using the following procedure. Approximately 25 mL Erlenmeyer flask, and the flask mouth was closed with a single hole Number 1 size Neoprene stopper. A 4 cm x 0.64 cm stainless steel tube closed with a rubber sleeve stopper plug was placed into the hole. Flasks were placed in a constant temperature bath maintained at 25 oC. After an equilibration periond of 20-30 minutes, a 100 micro liter aliquote of gasoline headspece vapors was taken from each flask using 250 micro liter syringes with 5 cm long needles. The headspece vapor samples were injected into evacuated 6-L SUMMA canisters that contained 80 micro liter of distilled water. The canisters were filled to about 300 kPa absolute pressure using ultrahigh purity helium. Concentrations of individual compounds present in gasoline headspece vapors were quantified by GC/FID as described in Harley, R.A., McKeen, S.A., Pearson, J., Rodgers, M.O., Lonneman, W.A., 2001. Analysis of motor vehicle emissions during the Nashville/Middle Tennessee Ozone Study. Journal of Geophysical Research 106 (D4), 3559-3567. | TOG | O | TRUE | 2001 | 5 | 5 | 1 | Wisconsin |  | 4.0 | 1 | 94 | 0.079869 | -99 | N/A | GC-FID. Percent abundances are derived from ppbC concentrations based on NIST/SRM propane in air calibration. Because of the reduced FID response of oxygenates, the measured ppbC concentrations of ethyl alcohol, MTBE, and TAME were increased by factors of (2/1.5), (5/4), and (6/5), respectively, prior to converting the ppbC concentrations to percentage abundances. | 622-96-8 |  | 99914 | TRUE | FALSE | 1-Methyl-4-ethylbenzene | P_ETOL | 120.1916 | FALSE | Chuck Lewis, EPA - National Exposure Research Laboratory, RTP, NC
4551 | Diesel Headspace Vapor - Shell Diesel - adjusted for oxygenates | D | Uncontrolled | 2004-09-29 | See ANLYMETHOD field for oxygenates adjustment details. | 100 | TOG | Canisters containing headspece vapor samples of each diesel were prepared using the following procedure. Approximately 25 mL Erlenmeyer flask, and the flask mouth was closed with a single hole Number 1 size Neoprene stopper. A 4 cm x 0.64 cm stainless steel tube closed with a rubber sleeve stopper plug was placed into the hole. Flasks were placed in a constant temperature bath maintained at 25 oC. After an equilibration periond of 20-30 minutes, a 100 micro liter aliquote of gasoline headspece vapors was taken from each flask using 250 micro liter syringes with 5 cm long needles. The headspece vapor samples were injected into evacuated 6-L SUMMA canisters that contained 80 micro liter of distilled water. The canisters were filled to about 300 kPa absolute pressure using ultrahigh purity helium. Concentrations of individual compounds present in gasoline headspece vapors were quantified by GC/FID as described in Harley, R.A., McKeen, S.A., Pearson, J., Rodgers, M.O., Lonneman, W.A., 2001. Analysis of motor vehicle emissions during the Nashville/Middle Tennessee Ozone Study. Journal of Geophysical Research 106 (D4), 3559-3567. | TOG | O | TRUE | 2001 | 5 | 5 | 1 | Wisconsin |  | 4.0 | 1 | 97 | 0.013636 | -99 | N/A | GC-FID. Percent abundances are derived from ppbC concentrations based on NIST/SRM propane in air calibration. Because of the reduced FID response of oxygenates, the measured ppbC concentrations of ethyl alcohol, MTBE, and TAME were increased by factors of (2/1.5), (5/4), and (6/5), respectively, prior to converting the ppbC concentrations to percentage abundances. | 99-87-6 |  | 91094 | FALSE | FALSE | 1-Methyl-4-isopropylbenzene |  | 134.2182 | FALSE | Chuck Lewis, EPA - National Exposure Research Laboratory, RTP, NC
4551 | Diesel Headspace Vapor - Shell Diesel - adjusted for oxygenates | D | Uncontrolled | 2004-09-29 | See ANLYMETHOD field for oxygenates adjustment details. | 100 | TOG | Canisters containing headspece vapor samples of each diesel were prepared using the following procedure. Approximately 25 mL Erlenmeyer flask, and the flask mouth was closed with a single hole Number 1 size Neoprene stopper. A 4 cm x 0.64 cm stainless steel tube closed with a rubber sleeve stopper plug was placed into the hole. Flasks were placed in a constant temperature bath maintained at 25 oC. After an equilibration periond of 20-30 minutes, a 100 micro liter aliquote of gasoline headspece vapors was taken from each flask using 250 micro liter syringes with 5 cm long needles. The headspece vapor samples were injected into evacuated 6-L SUMMA canisters that contained 80 micro liter of distilled water. The canisters were filled to about 300 kPa absolute pressure using ultrahigh purity helium. Concentrations of individual compounds present in gasoline headspece vapors were quantified by GC/FID as described in Harley, R.A., McKeen, S.A., Pearson, J., Rodgers, M.O., Lonneman, W.A., 2001. Analysis of motor vehicle emissions during the Nashville/Middle Tennessee Ozone Study. Journal of Geophysical Research 106 (D4), 3559-3567. | TOG | O | TRUE | 2001 | 5 | 5 | 1 | Wisconsin |  | 4.0 | 1 | 108 | 0.20649 | -99 | N/A | GC-FID. Percent abundances are derived from ppbC concentrations based on NIST/SRM propane in air calibration. Because of the reduced FID response of oxygenates, the measured ppbC concentrations of ethyl alcohol, MTBE, and TAME were increased by factors of (2/1.5), (5/4), and (6/5), respectively, prior to converting the ppbC concentrations to percentage abundances. | 109-67-1 |  | 43224 | TRUE | FALSE | 1-pentene | PENTE1 | 70.1329 | FALSE | Chuck Lewis, EPA - National Exposure Research Laboratory, RTP, NC
4551 | Diesel Headspace Vapor - Shell Diesel - adjusted for oxygenates | D | Uncontrolled | 2004-09-29 | See ANLYMETHOD field for oxygenates adjustment details. | 100 | TOG | Canisters containing headspece vapor samples of each diesel were prepared using the following procedure. Approximately 25 mL Erlenmeyer flask, and the flask mouth was closed with a single hole Number 1 size Neoprene stopper. A 4 cm x 0.64 cm stainless steel tube closed with a rubber sleeve stopper plug was placed into the hole. Flasks were placed in a constant temperature bath maintained at 25 oC. After an equilibration periond of 20-30 minutes, a 100 micro liter aliquote of gasoline headspece vapors was taken from each flask using 250 micro liter syringes with 5 cm long needles. The headspece vapor samples were injected into evacuated 6-L SUMMA canisters that contained 80 micro liter of distilled water. The canisters were filled to about 300 kPa absolute pressure using ultrahigh purity helium. Concentrations of individual compounds present in gasoline headspece vapors were quantified by GC/FID as described in Harley, R.A., McKeen, S.A., Pearson, J., Rodgers, M.O., Lonneman, W.A., 2001. Analysis of motor vehicle emissions during the Nashville/Middle Tennessee Ozone Study. Journal of Geophysical Research 106 (D4), 3559-3567. | TOG | O | TRUE | 2001 | 5 | 5 | 1 | Wisconsin |  | 4.0 | 1 | 112 | 0.025324 | -99 | N/A | GC-FID. Percent abundances are derived from ppbC concentrations based on NIST/SRM propane in air calibration. Because of the reduced FID response of oxygenates, the measured ppbC concentrations of ethyl alcohol, MTBE, and TAME were increased by factors of (2/1.5), (5/4), and (6/5), respectively, prior to converting the ppbC concentrations to percentage abundances. | 464-06-2 |  | 43160 | FALSE | FALSE | 2,2,3-trimethylbutane |  | 100.2019 | FALSE | Chuck Lewis, EPA - National Exposure Research Laboratory, RTP, NC
4551 | Diesel Headspace Vapor - Shell Diesel - adjusted for oxygenates | D | Uncontrolled | 2004-09-29 | See ANLYMETHOD field for oxygenates adjustment details. | 100 | TOG | Canisters containing headspece vapor samples of each diesel were prepared using the following procedure. Approximately 25 mL Erlenmeyer flask, and the flask mouth was closed with a single hole Number 1 size Neoprene stopper. A 4 cm x 0.64 cm stainless steel tube closed with a rubber sleeve stopper plug was placed into the hole. Flasks were placed in a constant temperature bath maintained at 25 oC. After an equilibration periond of 20-30 minutes, a 100 micro liter aliquote of gasoline headspece vapors was taken from each flask using 250 micro liter syringes with 5 cm long needles. The headspece vapor samples were injected into evacuated 6-L SUMMA canisters that contained 80 micro liter of distilled water. The canisters were filled to about 300 kPa absolute pressure using ultrahigh purity helium. Concentrations of individual compounds present in gasoline headspece vapors were quantified by GC/FID as described in Harley, R.A., McKeen, S.A., Pearson, J., Rodgers, M.O., Lonneman, W.A., 2001. Analysis of motor vehicle emissions during the Nashville/Middle Tennessee Ozone Study. Journal of Geophysical Research 106 (D4), 3559-3567. | TOG | O | TRUE | 2001 | 5 | 5 | 1 | Wisconsin |  | 4.0 | 1 | 117 | 0 | -99 | N/A | GC-FID. Percent abundances are derived from ppbC concentrations based on NIST/SRM propane in air calibration. Because of the reduced FID response of oxygenates, the measured ppbC concentrations of ethyl alcohol, MTBE, and TAME were increased by factors of (2/1.5), (5/4), and (6/5), respectively, prior to converting the ppbC concentrations to percentage abundances. | 16747-26-5 |  | 45222 | FALSE | FALSE | 2,2,4-trimethylhexane |  | 128.2551 | FALSE | Chuck Lewis, EPA - National Exposure Research Laboratory, RTP, NC
4551 | Diesel Headspace Vapor - Shell Diesel - adjusted for oxygenates | D | Uncontrolled | 2004-09-29 | See ANLYMETHOD field for oxygenates adjustment details. | 100 | TOG | Canisters containing headspece vapor samples of each diesel were prepared using the following procedure. Approximately 25 mL Erlenmeyer flask, and the flask mouth was closed with a single hole Number 1 size Neoprene stopper. A 4 cm x 0.64 cm stainless steel tube closed with a rubber sleeve stopper plug was placed into the hole. Flasks were placed in a constant temperature bath maintained at 25 oC. After an equilibration periond of 20-30 minutes, a 100 micro liter aliquote of gasoline headspece vapors was taken from each flask using 250 micro liter syringes with 5 cm long needles. The headspece vapor samples were injected into evacuated 6-L SUMMA canisters that contained 80 micro liter of distilled water. The canisters were filled to about 300 kPa absolute pressure using ultrahigh purity helium. Concentrations of individual compounds present in gasoline headspece vapors were quantified by GC/FID as described in Harley, R.A., McKeen, S.A., Pearson, J., Rodgers, M.O., Lonneman, W.A., 2001. Analysis of motor vehicle emissions during the Nashville/Middle Tennessee Ozone Study. Journal of Geophysical Research 106 (D4), 3559-3567. | TOG | O | TRUE | 2001 | 5 | 5 | 1 | Wisconsin |  | 4.0 | 1 | 118 | 0.64869 | -99 | N/A | GC-FID. Percent abundances are derived from ppbC concentrations based on NIST/SRM propane in air calibration. Because of the reduced FID response of oxygenates, the measured ppbC concentrations of ethyl alcohol, MTBE, and TAME were increased by factors of (2/1.5), (5/4), and (6/5), respectively, prior to converting the ppbC concentrations to percentage abundances. | 540-84-1 |  | 43276 | TRUE | TRUE | 2,2,4-trimethylpentane | PA224M | 114.2285 | FALSE | Chuck Lewis, EPA - National Exposure Research Laboratory, RTP, NC
4551 | Diesel Headspace Vapor - Shell Diesel - adjusted for oxygenates | D | Uncontrolled | 2004-09-29 | See ANLYMETHOD field for oxygenates adjustment details. | 100 | TOG | Canisters containing headspece vapor samples of each diesel were prepared using the following procedure. Approximately 25 mL Erlenmeyer flask, and the flask mouth was closed with a single hole Number 1 size Neoprene stopper. A 4 cm x 0.64 cm stainless steel tube closed with a rubber sleeve stopper plug was placed into the hole. Flasks were placed in a constant temperature bath maintained at 25 oC. After an equilibration periond of 20-30 minutes, a 100 micro liter aliquote of gasoline headspece vapors was taken from each flask using 250 micro liter syringes with 5 cm long needles. The headspece vapor samples were injected into evacuated 6-L SUMMA canisters that contained 80 micro liter of distilled water. The canisters were filled to about 300 kPa absolute pressure using ultrahigh purity helium. Concentrations of individual compounds present in gasoline headspece vapors were quantified by GC/FID as described in Harley, R.A., McKeen, S.A., Pearson, J., Rodgers, M.O., Lonneman, W.A., 2001. Analysis of motor vehicle emissions during the Nashville/Middle Tennessee Ozone Study. Journal of Geophysical Research 106 (D4), 3559-3567. | TOG | O | TRUE | 2001 | 5 | 5 | 1 | Wisconsin |  | 4.0 | 1 | 122 | 0.13247 | -99 | N/A | GC-FID. Percent abundances are derived from ppbC concentrations based on NIST/SRM propane in air calibration. Because of the reduced FID response of oxygenates, the measured ppbC concentrations of ethyl alcohol, MTBE, and TAME were increased by factors of (2/1.5), (5/4), and (6/5), respectively, prior to converting the ppbC concentrations to percentage abundances. | 75-83-2 |  | 43291 | TRUE | FALSE | 2,2-dimethylbutane | BU22DM | 86.1754 | FALSE | Chuck Lewis, EPA - National Exposure Research Laboratory, RTP, NC
4551 | Diesel Headspace Vapor - Shell Diesel - adjusted for oxygenates | D | Uncontrolled | 2004-09-29 | See ANLYMETHOD field for oxygenates adjustment details. | 100 | TOG | Canisters containing headspece vapor samples of each diesel were prepared using the following procedure. Approximately 25 mL Erlenmeyer flask, and the flask mouth was closed with a single hole Number 1 size Neoprene stopper. A 4 cm x 0.64 cm stainless steel tube closed with a rubber sleeve stopper plug was placed into the hole. Flasks were placed in a constant temperature bath maintained at 25 oC. After an equilibration periond of 20-30 minutes, a 100 micro liter aliquote of gasoline headspece vapors was taken from each flask using 250 micro liter syringes with 5 cm long needles. The headspece vapor samples were injected into evacuated 6-L SUMMA canisters that contained 80 micro liter of distilled water. The canisters were filled to about 300 kPa absolute pressure using ultrahigh purity helium. Concentrations of individual compounds present in gasoline headspece vapors were quantified by GC/FID as described in Harley, R.A., McKeen, S.A., Pearson, J., Rodgers, M.O., Lonneman, W.A., 2001. Analysis of motor vehicle emissions during the Nashville/Middle Tennessee Ozone Study. Journal of Geophysical Research 106 (D4), 3559-3567. | TOG | O | TRUE | 2001 | 5 | 5 | 1 | Wisconsin |  | 4.0 | 1 | 126 | 0.038961 | -99 | N/A | GC-FID. Percent abundances are derived from ppbC concentrations based on NIST/SRM propane in air calibration. Because of the reduced FID response of oxygenates, the measured ppbC concentrations of ethyl alcohol, MTBE, and TAME were increased by factors of (2/1.5), (5/4), and (6/5), respectively, prior to converting the ppbC concentrations to percentage abundances. | 590-35-2 |  | 90042 | FALSE | FALSE | 2,2-dimethylpentane |  | 100.2019 | FALSE | Chuck Lewis, EPA - National Exposure Research Laboratory, RTP, NC
4551 | Diesel Headspace Vapor - Shell Diesel - adjusted for oxygenates | D | Uncontrolled | 2004-09-29 | See ANLYMETHOD field for oxygenates adjustment details. | 100 | TOG | Canisters containing headspece vapor samples of each diesel were prepared using the following procedure. Approximately 25 mL Erlenmeyer flask, and the flask mouth was closed with a single hole Number 1 size Neoprene stopper. A 4 cm x 0.64 cm stainless steel tube closed with a rubber sleeve stopper plug was placed into the hole. Flasks were placed in a constant temperature bath maintained at 25 oC. After an equilibration periond of 20-30 minutes, a 100 micro liter aliquote of gasoline headspece vapors was taken from each flask using 250 micro liter syringes with 5 cm long needles. The headspece vapor samples were injected into evacuated 6-L SUMMA canisters that contained 80 micro liter of distilled water. The canisters were filled to about 300 kPa absolute pressure using ultrahigh purity helium. Concentrations of individual compounds present in gasoline headspece vapors were quantified by GC/FID as described in Harley, R.A., McKeen, S.A., Pearson, J., Rodgers, M.O., Lonneman, W.A., 2001. Analysis of motor vehicle emissions during the Nashville/Middle Tennessee Ozone Study. Journal of Geophysical Research 106 (D4), 3559-3567. | TOG | O | TRUE | 2001 | 5 | 5 | 1 | Wisconsin |  | 4.0 | 1 | 130 | 0.11883 | -99 | N/A | GC-FID. Percent abundances are derived from ppbC concentrations based on NIST/SRM propane in air calibration. Because of the reduced FID response of oxygenates, the measured ppbC concentrations of ethyl alcohol, MTBE, and TAME were increased by factors of (2/1.5), (5/4), and (6/5), respectively, prior to converting the ppbC concentrations to percentage abundances. | 565-75-3 |  | 43279 | TRUE | FALSE | 2,3,4-trimethylpentane | PA234M | 114.2285 | FALSE | Chuck Lewis, EPA - National Exposure Research Laboratory, RTP, NC
4551 | Diesel Headspace Vapor - Shell Diesel - adjusted for oxygenates | D | Uncontrolled | 2004-09-29 | See ANLYMETHOD field for oxygenates adjustment details. | 100 | TOG | Canisters containing headspece vapor samples of each diesel were prepared using the following procedure. Approximately 25 mL Erlenmeyer flask, and the flask mouth was closed with a single hole Number 1 size Neoprene stopper. A 4 cm x 0.64 cm stainless steel tube closed with a rubber sleeve stopper plug was placed into the hole. Flasks were placed in a constant temperature bath maintained at 25 oC. After an equilibration periond of 20-30 minutes, a 100 micro liter aliquote of gasoline headspece vapors was taken from each flask using 250 micro liter syringes with 5 cm long needles. The headspece vapor samples were injected into evacuated 6-L SUMMA canisters that contained 80 micro liter of distilled water. The canisters were filled to about 300 kPa absolute pressure using ultrahigh purity helium. Concentrations of individual compounds present in gasoline headspece vapors were quantified by GC/FID as described in Harley, R.A., McKeen, S.A., Pearson, J., Rodgers, M.O., Lonneman, W.A., 2001. Analysis of motor vehicle emissions during the Nashville/Middle Tennessee Ozone Study. Journal of Geophysical Research 106 (D4), 3559-3567. | TOG | O | TRUE | 2001 | 5 | 5 | 1 | Wisconsin |  | 4.0 | 1 | 132 | 0.27662 | -99 | N/A | GC-FID. Percent abundances are derived from ppbC concentrations based on NIST/SRM propane in air calibration. Because of the reduced FID response of oxygenates, the measured ppbC concentrations of ethyl alcohol, MTBE, and TAME were increased by factors of (2/1.5), (5/4), and (6/5), respectively, prior to converting the ppbC concentrations to percentage abundances. | 1069-53-0 |  | 98141 | FALSE | FALSE | 2,3,5-trimethylhexane |  | 128.2551 | FALSE | Chuck Lewis, EPA - National Exposure Research Laboratory, RTP, NC
4551 | Diesel Headspace Vapor - Shell Diesel - adjusted for oxygenates | D | Uncontrolled | 2004-09-29 | See ANLYMETHOD field for oxygenates adjustment details. | 100 | TOG | Canisters containing headspece vapor samples of each diesel were prepared using the following procedure. Approximately 25 mL Erlenmeyer flask, and the flask mouth was closed with a single hole Number 1 size Neoprene stopper. A 4 cm x 0.64 cm stainless steel tube closed with a rubber sleeve stopper plug was placed into the hole. Flasks were placed in a constant temperature bath maintained at 25 oC. After an equilibration periond of 20-30 minutes, a 100 micro liter aliquote of gasoline headspece vapors was taken from each flask using 250 micro liter syringes with 5 cm long needles. The headspece vapor samples were injected into evacuated 6-L SUMMA canisters that contained 80 micro liter of distilled water. The canisters were filled to about 300 kPa absolute pressure using ultrahigh purity helium. Concentrations of individual compounds present in gasoline headspece vapors were quantified by GC/FID as described in Harley, R.A., McKeen, S.A., Pearson, J., Rodgers, M.O., Lonneman, W.A., 2001. Analysis of motor vehicle emissions during the Nashville/Middle Tennessee Ozone Study. Journal of Geophysical Research 106 (D4), 3559-3567. | TOG | O | TRUE | 2001 | 5 | 5 | 1 | Wisconsin |  | 4.0 | 1 | 136 | 0.37013 | -99 | N/A | GC-FID. Percent abundances are derived from ppbC concentrations based on NIST/SRM propane in air calibration. Because of the reduced FID response of oxygenates, the measured ppbC concentrations of ethyl alcohol, MTBE, and TAME were increased by factors of (2/1.5), (5/4), and (6/5), respectively, prior to converting the ppbC concentrations to percentage abundances. | 79-29-8 |  | 98001 | TRUE | FALSE | 2,3-dimethylbutane | BU23DM | 86.1754 | FALSE | Chuck Lewis, EPA - National Exposure Research Laboratory, RTP, NC
4551 | Diesel Headspace Vapor - Shell Diesel - adjusted for oxygenates | D | Uncontrolled | 2004-09-29 | See ANLYMETHOD field for oxygenates adjustment details. | 100 | TOG | Canisters containing headspece vapor samples of each diesel were prepared using the following procedure. Approximately 25 mL Erlenmeyer flask, and the flask mouth was closed with a single hole Number 1 size Neoprene stopper. A 4 cm x 0.64 cm stainless steel tube closed with a rubber sleeve stopper plug was placed into the hole. Flasks were placed in a constant temperature bath maintained at 25 oC. After an equilibration periond of 20-30 minutes, a 100 micro liter aliquote of gasoline headspece vapors was taken from each flask using 250 micro liter syringes with 5 cm long needles. The headspece vapor samples were injected into evacuated 6-L SUMMA canisters that contained 80 micro liter of distilled water. The canisters were filled to about 300 kPa absolute pressure using ultrahigh purity helium. Concentrations of individual compounds present in gasoline headspece vapors were quantified by GC/FID as described in Harley, R.A., McKeen, S.A., Pearson, J., Rodgers, M.O., Lonneman, W.A., 2001. Analysis of motor vehicle emissions during the Nashville/Middle Tennessee Ozone Study. Journal of Geophysical Research 106 (D4), 3559-3567. | TOG | O | TRUE | 2001 | 5 | 5 | 1 | Wisconsin |  | 4.0 | 1 | 138 | 0.11104 | -99 | N/A | GC-FID. Percent abundances are derived from ppbC concentrations based on NIST/SRM propane in air calibration. Because of the reduced FID response of oxygenates, the measured ppbC concentrations of ethyl alcohol, MTBE, and TAME were increased by factors of (2/1.5), (5/4), and (6/5), respectively, prior to converting the ppbC concentrations to percentage abundances. | 584-94-1 |  | 98139 | FALSE | FALSE | 2,3-dimethylhexane |  | 114.2285 | FALSE | Chuck Lewis, EPA - National Exposure Research Laboratory, RTP, NC
4551 | Diesel Headspace Vapor - Shell Diesel - adjusted for oxygenates | D | Uncontrolled | 2004-09-29 | See ANLYMETHOD field for oxygenates adjustment details. | 100 | TOG | Canisters containing headspece vapor samples of each diesel were prepared using the following procedure. Approximately 25 mL Erlenmeyer flask, and the flask mouth was closed with a single hole Number 1 size Neoprene stopper. A 4 cm x 0.64 cm stainless steel tube closed with a rubber sleeve stopper plug was placed into the hole. Flasks were placed in a constant temperature bath maintained at 25 oC. After an equilibration periond of 20-30 minutes, a 100 micro liter aliquote of gasoline headspece vapors was taken from each flask using 250 micro liter syringes with 5 cm long needles. The headspece vapor samples were injected into evacuated 6-L SUMMA canisters that contained 80 micro liter of distilled water. The canisters were filled to about 300 kPa absolute pressure using ultrahigh purity helium. Concentrations of individual compounds present in gasoline headspece vapors were quantified by GC/FID as described in Harley, R.A., McKeen, S.A., Pearson, J., Rodgers, M.O., Lonneman, W.A., 2001. Analysis of motor vehicle emissions during the Nashville/Middle Tennessee Ozone Study. Journal of Geophysical Research 106 (D4), 3559-3567. | TOG | O | TRUE | 2001 | 5 | 5 | 1 | Wisconsin |  | 4.0 | 1 | 140 | 0.3935 | -99 | N/A | GC-FID. Percent abundances are derived from ppbC concentrations based on NIST/SRM propane in air calibration. Because of the reduced FID response of oxygenates, the measured ppbC concentrations of ethyl alcohol, MTBE, and TAME were increased by factors of (2/1.5), (5/4), and (6/5), respectively, prior to converting the ppbC concentrations to percentage abundances. | 565-59-3 |  | 43274 | TRUE | FALSE | 2,3-dimethylpentane | PEN23M | 100.2019 | FALSE | Chuck Lewis, EPA - National Exposure Research Laboratory, RTP, NC
4551 | Diesel Headspace Vapor - Shell Diesel - adjusted for oxygenates | D | Uncontrolled | 2004-09-29 | See ANLYMETHOD field for oxygenates adjustment details. | 100 | TOG | Canisters containing headspece vapor samples of each diesel were prepared using the following procedure. Approximately 25 mL Erlenmeyer flask, and the flask mouth was closed with a single hole Number 1 size Neoprene stopper. A 4 cm x 0.64 cm stainless steel tube closed with a rubber sleeve stopper plug was placed into the hole. Flasks were placed in a constant temperature bath maintained at 25 oC. After an equilibration periond of 20-30 minutes, a 100 micro liter aliquote of gasoline headspece vapors was taken from each flask using 250 micro liter syringes with 5 cm long needles. The headspece vapor samples were injected into evacuated 6-L SUMMA canisters that contained 80 micro liter of distilled water. The canisters were filled to about 300 kPa absolute pressure using ultrahigh purity helium. Concentrations of individual compounds present in gasoline headspece vapors were quantified by GC/FID as described in Harley, R.A., McKeen, S.A., Pearson, J., Rodgers, M.O., Lonneman, W.A., 2001. Analysis of motor vehicle emissions during the Nashville/Middle Tennessee Ozone Study. Journal of Geophysical Research 106 (D4), 3559-3567. | TOG | O | TRUE | 2001 | 5 | 5 | 1 | Wisconsin |  | 4.0 | 1 | 146 | 0 | -99 | N/A | GC-FID. Percent abundances are derived from ppbC concentrations based on NIST/SRM propane in air calibration. Because of the reduced FID response of oxygenates, the measured ppbC concentrations of ethyl alcohol, MTBE, and TAME were increased by factors of (2/1.5), (5/4), and (6/5), respectively, prior to converting the ppbC concentrations to percentage abundances. | 2213-32-3 |  | 90063 | FALSE | FALSE | 2,4-dimethyl-1-pentene |  | 98.1861 | FALSE | Chuck Lewis, EPA - National Exposure Research Laboratory, RTP, NC
4551 | Diesel Headspace Vapor - Shell Diesel - adjusted for oxygenates | D | Uncontrolled | 2004-09-29 | See ANLYMETHOD field for oxygenates adjustment details. | 100 | TOG | Canisters containing headspece vapor samples of each diesel were prepared using the following procedure. Approximately 25 mL Erlenmeyer flask, and the flask mouth was closed with a single hole Number 1 size Neoprene stopper. A 4 cm x 0.64 cm stainless steel tube closed with a rubber sleeve stopper plug was placed into the hole. Flasks were placed in a constant temperature bath maintained at 25 oC. After an equilibration periond of 20-30 minutes, a 100 micro liter aliquote of gasoline headspece vapors was taken from each flask using 250 micro liter syringes with 5 cm long needles. The headspece vapor samples were injected into evacuated 6-L SUMMA canisters that contained 80 micro liter of distilled water. The canisters were filled to about 300 kPa absolute pressure using ultrahigh purity helium. Concentrations of individual compounds present in gasoline headspece vapors were quantified by GC/FID as described in Harley, R.A., McKeen, S.A., Pearson, J., Rodgers, M.O., Lonneman, W.A., 2001. Analysis of motor vehicle emissions during the Nashville/Middle Tennessee Ozone Study. Journal of Geophysical Research 106 (D4), 3559-3567. | TOG | O | TRUE | 2001 | 5 | 5 | 1 | Wisconsin |  | 4.0 | 1 | 148 | 0.072077 | -99 | N/A | GC-FID. Percent abundances are derived from ppbC concentrations based on NIST/SRM propane in air calibration. Because of the reduced FID response of oxygenates, the measured ppbC concentrations of ethyl alcohol, MTBE, and TAME were increased by factors of (2/1.5), (5/4), and (6/5), respectively, prior to converting the ppbC concentrations to percentage abundances. | 2213-23-2 |  | 98142 | FALSE | FALSE | 2,4-dimethylheptane |  | 128.2551 | FALSE | Chuck Lewis, EPA - National Exposure Research Laboratory, RTP, NC
4551 | Diesel Headspace Vapor - Shell Diesel - adjusted for oxygenates | D | Uncontrolled | 2004-09-29 | See ANLYMETHOD field for oxygenates adjustment details. | 100 | TOG | Canisters containing headspece vapor samples of each diesel were prepared using the following procedure. Approximately 25 mL Erlenmeyer flask, and the flask mouth was closed with a single hole Number 1 size Neoprene stopper. A 4 cm x 0.64 cm stainless steel tube closed with a rubber sleeve stopper plug was placed into the hole. Flasks were placed in a constant temperature bath maintained at 25 oC. After an equilibration periond of 20-30 minutes, a 100 micro liter aliquote of gasoline headspece vapors was taken from each flask using 250 micro liter syringes with 5 cm long needles. The headspece vapor samples were injected into evacuated 6-L SUMMA canisters that contained 80 micro liter of distilled water. The canisters were filled to about 300 kPa absolute pressure using ultrahigh purity helium. Concentrations of individual compounds present in gasoline headspece vapors were quantified by GC/FID as described in Harley, R.A., McKeen, S.A., Pearson, J., Rodgers, M.O., Lonneman, W.A., 2001. Analysis of motor vehicle emissions during the Nashville/Middle Tennessee Ozone Study. Journal of Geophysical Research 106 (D4), 3559-3567. | TOG | O | TRUE | 2001 | 5 | 5 | 1 | Wisconsin |  | 4.0 | 1 | 149 | 0.24935 | -99 | N/A | GC-FID. Percent abundances are derived from ppbC concentrations based on NIST/SRM propane in air calibration. Because of the reduced FID response of oxygenates, the measured ppbC concentrations of ethyl alcohol, MTBE, and TAME were increased by factors of (2/1.5), (5/4), and (6/5), respectively, prior to converting the ppbC concentrations to percentage abundances. | 589-43-5 |  | 43277 | FALSE | FALSE | 2,4-dimethylhexane | HEX24M | 114.2285 | FALSE | Chuck Lewis, EPA - National Exposure Research Laboratory, RTP, NC
4551 | Diesel Headspace Vapor - Shell Diesel - adjusted for oxygenates | D | Uncontrolled | 2004-09-29 | See ANLYMETHOD field for oxygenates adjustment details. | 100 | TOG | Canisters containing headspece vapor samples of each diesel were prepared using the following procedure. Approximately 25 mL Erlenmeyer flask, and the flask mouth was closed with a single hole Number 1 size Neoprene stopper. A 4 cm x 0.64 cm stainless steel tube closed with a rubber sleeve stopper plug was placed into the hole. Flasks were placed in a constant temperature bath maintained at 25 oC. After an equilibration periond of 20-30 minutes, a 100 micro liter aliquote of gasoline headspece vapors was taken from each flask using 250 micro liter syringes with 5 cm long needles. The headspece vapor samples were injected into evacuated 6-L SUMMA canisters that contained 80 micro liter of distilled water. The canisters were filled to about 300 kPa absolute pressure using ultrahigh purity helium. Concentrations of individual compounds present in gasoline headspece vapors were quantified by GC/FID as described in Harley, R.A., McKeen, S.A., Pearson, J., Rodgers, M.O., Lonneman, W.A., 2001. Analysis of motor vehicle emissions during the Nashville/Middle Tennessee Ozone Study. Journal of Geophysical Research 106 (D4), 3559-3567. | TOG | O | TRUE | 2001 | 5 | 5 | 1 | Wisconsin |  | 4.0 | 1 | 152 | 0.23766 | -99 | N/A | GC-FID. Percent abundances are derived from ppbC concentrations based on NIST/SRM propane in air calibration. Because of the reduced FID response of oxygenates, the measured ppbC concentrations of ethyl alcohol, MTBE, and TAME were increased by factors of (2/1.5), (5/4), and (6/5), respectively, prior to converting the ppbC concentrations to percentage abundances. | 108-08-7 |  | 43271 | TRUE | FALSE | 2,4-dimethylpentane | PEN24M | 100.2019 | FALSE | Chuck Lewis, EPA - National Exposure Research Laboratory, RTP, NC
4551 | Diesel Headspace Vapor - Shell Diesel - adjusted for oxygenates | D | Uncontrolled | 2004-09-29 | See ANLYMETHOD field for oxygenates adjustment details. | 100 | TOG | Canisters containing headspece vapor samples of each diesel were prepared using the following procedure. Approximately 25 mL Erlenmeyer flask, and the flask mouth was closed with a single hole Number 1 size Neoprene stopper. A 4 cm x 0.64 cm stainless steel tube closed with a rubber sleeve stopper plug was placed into the hole. Flasks were placed in a constant temperature bath maintained at 25 oC. After an equilibration periond of 20-30 minutes, a 100 micro liter aliquote of gasoline headspece vapors was taken from each flask using 250 micro liter syringes with 5 cm long needles. The headspece vapor samples were injected into evacuated 6-L SUMMA canisters that contained 80 micro liter of distilled water. The canisters were filled to about 300 kPa absolute pressure using ultrahigh purity helium. Concentrations of individual compounds present in gasoline headspece vapors were quantified by GC/FID as described in Harley, R.A., McKeen, S.A., Pearson, J., Rodgers, M.O., Lonneman, W.A., 2001. Analysis of motor vehicle emissions during the Nashville/Middle Tennessee Ozone Study. Journal of Geophysical Research 106 (D4), 3559-3567. | TOG | O | TRUE | 2001 | 5 | 5 | 1 | Wisconsin |  | 4.0 | 1 | 155 | 0.15779 | -99 | N/A | GC-FID. Percent abundances are derived from ppbC concentrations based on NIST/SRM propane in air calibration. Because of the reduced FID response of oxygenates, the measured ppbC concentrations of ethyl alcohol, MTBE, and TAME were increased by factors of (2/1.5), (5/4), and (6/5), respectively, prior to converting the ppbC concentrations to percentage abundances. | 2216-30-0 |  | 98143 | FALSE | FALSE | 2,5-dimethylheptane |  | 128.2551 | FALSE | Chuck Lewis, EPA - National Exposure Research Laboratory, RTP, NC
4551 | Diesel Headspace Vapor - Shell Diesel - adjusted for oxygenates | D | Uncontrolled | 2004-09-29 | See ANLYMETHOD field for oxygenates adjustment details. | 100 | TOG | Canisters containing headspece vapor samples of each diesel were prepared using the following procedure. Approximately 25 mL Erlenmeyer flask, and the flask mouth was closed with a single hole Number 1 size Neoprene stopper. A 4 cm x 0.64 cm stainless steel tube closed with a rubber sleeve stopper plug was placed into the hole. Flasks were placed in a constant temperature bath maintained at 25 oC. After an equilibration periond of 20-30 minutes, a 100 micro liter aliquote of gasoline headspece vapors was taken from each flask using 250 micro liter syringes with 5 cm long needles. The headspece vapor samples were injected into evacuated 6-L SUMMA canisters that contained 80 micro liter of distilled water. The canisters were filled to about 300 kPa absolute pressure using ultrahigh purity helium. Concentrations of individual compounds present in gasoline headspece vapors were quantified by GC/FID as described in Harley, R.A., McKeen, S.A., Pearson, J., Rodgers, M.O., Lonneman, W.A., 2001. Analysis of motor vehicle emissions during the Nashville/Middle Tennessee Ozone Study. Journal of Geophysical Research 106 (D4), 3559-3567. | TOG | O | TRUE | 2001 | 5 | 5 | 1 | Wisconsin |  | 4.0 | 1 | 156 | 0.081817 | -99 | N/A | GC-FID. Percent abundances are derived from ppbC concentrations based on NIST/SRM propane in air calibration. Because of the reduced FID response of oxygenates, the measured ppbC concentrations of ethyl alcohol, MTBE, and TAME were increased by factors of (2/1.5), (5/4), and (6/5), respectively, prior to converting the ppbC concentrations to percentage abundances. | 592-13-2 |  | 43278 | FALSE | FALSE | 2,5-dimethylhexane | HEX25M | 114.2285 | FALSE | Chuck Lewis, EPA - National Exposure Research Laboratory, RTP, NC
4551 | Diesel Headspace Vapor - Shell Diesel - adjusted for oxygenates | D | Uncontrolled | 2004-09-29 | See ANLYMETHOD field for oxygenates adjustment details. | 100 | TOG | Canisters containing headspece vapor samples of each diesel were prepared using the following procedure. Approximately 25 mL Erlenmeyer flask, and the flask mouth was closed with a single hole Number 1 size Neoprene stopper. A 4 cm x 0.64 cm stainless steel tube closed with a rubber sleeve stopper plug was placed into the hole. Flasks were placed in a constant temperature bath maintained at 25 oC. After an equilibration periond of 20-30 minutes, a 100 micro liter aliquote of gasoline headspece vapors was taken from each flask using 250 micro liter syringes with 5 cm long needles. The headspece vapor samples were injected into evacuated 6-L SUMMA canisters that contained 80 micro liter of distilled water. The canisters were filled to about 300 kPa absolute pressure using ultrahigh purity helium. Concentrations of individual compounds present in gasoline headspece vapors were quantified by GC/FID as described in Harley, R.A., McKeen, S.A., Pearson, J., Rodgers, M.O., Lonneman, W.A., 2001. Analysis of motor vehicle emissions during the Nashville/Middle Tennessee Ozone Study. Journal of Geophysical Research 106 (D4), 3559-3567. | TOG | O | TRUE | 2001 | 5 | 5 | 1 | Wisconsin |  | 4.0 | 1 | 160 | 0.079869 | -99 | N/A | GC-FID. Percent abundances are derived from ppbC concentrations based on NIST/SRM propane in air calibration. Because of the reduced FID response of oxygenates, the measured ppbC concentrations of ethyl alcohol, MTBE, and TAME were increased by factors of (2/1.5), (5/4), and (6/5), respectively, prior to converting the ppbC concentrations to percentage abundances. | 1072-05-5 |  | 98157 | FALSE | FALSE | 2,6-dimethylheptane |  | 128.2551 | FALSE | Chuck Lewis, EPA - National Exposure Research Laboratory, RTP, NC
4551 | Diesel Headspace Vapor - Shell Diesel - adjusted for oxygenates | D | Uncontrolled | 2004-09-29 | See ANLYMETHOD field for oxygenates adjustment details. | 100 | TOG | Canisters containing headspece vapor samples of each diesel were prepared using the following procedure. Approximately 25 mL Erlenmeyer flask, and the flask mouth was closed with a single hole Number 1 size Neoprene stopper. A 4 cm x 0.64 cm stainless steel tube closed with a rubber sleeve stopper plug was placed into the hole. Flasks were placed in a constant temperature bath maintained at 25 oC. After an equilibration periond of 20-30 minutes, a 100 micro liter aliquote of gasoline headspece vapors was taken from each flask using 250 micro liter syringes with 5 cm long needles. The headspece vapor samples were injected into evacuated 6-L SUMMA canisters that contained 80 micro liter of distilled water. The canisters were filled to about 300 kPa absolute pressure using ultrahigh purity helium. Concentrations of individual compounds present in gasoline headspece vapors were quantified by GC/FID as described in Harley, R.A., McKeen, S.A., Pearson, J., Rodgers, M.O., Lonneman, W.A., 2001. Analysis of motor vehicle emissions during the Nashville/Middle Tennessee Ozone Study. Journal of Geophysical Research 106 (D4), 3559-3567. | TOG | O | TRUE | 2001 | 5 | 5 | 1 | Wisconsin |  | 4.0 | 1 | 162 | 0.10714 | -99 | N/A | GC-FID. Percent abundances are derived from ppbC concentrations based on NIST/SRM propane in air calibration. Because of the reduced FID response of oxygenates, the measured ppbC concentrations of ethyl alcohol, MTBE, and TAME were increased by factors of (2/1.5), (5/4), and (6/5), respectively, prior to converting the ppbC concentrations to percentage abundances. | 2051-30-1 |  | 98177 | FALSE | FALSE | 2,6-dimethyloctane |  | 142.2817 | FALSE | Chuck Lewis, EPA - National Exposure Research Laboratory, RTP, NC
4551 | Diesel Headspace Vapor - Shell Diesel - adjusted for oxygenates | D | Uncontrolled | 2004-09-29 | See ANLYMETHOD field for oxygenates adjustment details. | 100 | TOG | Canisters containing headspece vapor samples of each diesel were prepared using the following procedure. Approximately 25 mL Erlenmeyer flask, and the flask mouth was closed with a single hole Number 1 size Neoprene stopper. A 4 cm x 0.64 cm stainless steel tube closed with a rubber sleeve stopper plug was placed into the hole. Flasks were placed in a constant temperature bath maintained at 25 oC. After an equilibration periond of 20-30 minutes, a 100 micro liter aliquote of gasoline headspece vapors was taken from each flask using 250 micro liter syringes with 5 cm long needles. The headspece vapor samples were injected into evacuated 6-L SUMMA canisters that contained 80 micro liter of distilled water. The canisters were filled to about 300 kPa absolute pressure using ultrahigh purity helium. Concentrations of individual compounds present in gasoline headspece vapors were quantified by GC/FID as described in Harley, R.A., McKeen, S.A., Pearson, J., Rodgers, M.O., Lonneman, W.A., 2001. Analysis of motor vehicle emissions during the Nashville/Middle Tennessee Ozone Study. Journal of Geophysical Research 106 (D4), 3559-3567. | TOG | O | TRUE | 2001 | 5 | 5 | 1 | Wisconsin |  | 4.0 | 1 | 181 | 0.29415 | -99 | N/A | GC-FID. Percent abundances are derived from ppbC concentrations based on NIST/SRM propane in air calibration. Because of the reduced FID response of oxygenates, the measured ppbC concentrations of ethyl alcohol, MTBE, and TAME were increased by factors of (2/1.5), (5/4), and (6/5), respectively, prior to converting the ppbC concentrations to percentage abundances. | 563-46-2 |  | 43225 | FALSE | FALSE | 2-methyl-1-butene | B1E2M | 70.1329 | FALSE | Chuck Lewis, EPA - National Exposure Research Laboratory, RTP, NC
4551 | Diesel Headspace Vapor - Shell Diesel - adjusted for oxygenates | D | Uncontrolled | 2004-09-29 | See ANLYMETHOD field for oxygenates adjustment details. | 100 | TOG | Canisters containing headspece vapor samples of each diesel were prepared using the following procedure. Approximately 25 mL Erlenmeyer flask, and the flask mouth was closed with a single hole Number 1 size Neoprene stopper. A 4 cm x 0.64 cm stainless steel tube closed with a rubber sleeve stopper plug was placed into the hole. Flasks were placed in a constant temperature bath maintained at 25 oC. After an equilibration periond of 20-30 minutes, a 100 micro liter aliquote of gasoline headspece vapors was taken from each flask using 250 micro liter syringes with 5 cm long needles. The headspece vapor samples were injected into evacuated 6-L SUMMA canisters that contained 80 micro liter of distilled water. The canisters were filled to about 300 kPa absolute pressure using ultrahigh purity helium. Concentrations of individual compounds present in gasoline headspece vapors were quantified by GC/FID as described in Harley, R.A., McKeen, S.A., Pearson, J., Rodgers, M.O., Lonneman, W.A., 2001. Analysis of motor vehicle emissions during the Nashville/Middle Tennessee Ozone Study. Journal of Geophysical Research 106 (D4), 3559-3567. | TOG | O | TRUE | 2001 | 5 | 5 | 1 | Wisconsin |  | 4.0 | 1 | 184 | 0.064285 | -99 | N/A | GC-FID. Percent abundances are derived from ppbC concentrations based on NIST/SRM propane in air calibration. Because of the reduced FID response of oxygenates, the measured ppbC concentrations of ethyl alcohol, MTBE, and TAME were increased by factors of (2/1.5), (5/4), and (6/5), respectively, prior to converting the ppbC concentrations to percentage abundances. | 763-29-1 |  | 98040 | TRUE | FALSE | 2-methyl-1-pentene | P1E2ME | 84.1595 | FALSE | Chuck Lewis, EPA - National Exposure Research Laboratory, RTP, NC
4551 | Diesel Headspace Vapor - Shell Diesel - adjusted for oxygenates | D | Uncontrolled | 2004-09-29 | See ANLYMETHOD field for oxygenates adjustment details. | 100 | TOG | Canisters containing headspece vapor samples of each diesel were prepared using the following procedure. Approximately 25 mL Erlenmeyer flask, and the flask mouth was closed with a single hole Number 1 size Neoprene stopper. A 4 cm x 0.64 cm stainless steel tube closed with a rubber sleeve stopper plug was placed into the hole. Flasks were placed in a constant temperature bath maintained at 25 oC. After an equilibration periond of 20-30 minutes, a 100 micro liter aliquote of gasoline headspece vapors was taken from each flask using 250 micro liter syringes with 5 cm long needles. The headspece vapor samples were injected into evacuated 6-L SUMMA canisters that contained 80 micro liter of distilled water. The canisters were filled to about 300 kPa absolute pressure using ultrahigh purity helium. Concentrations of individual compounds present in gasoline headspece vapors were quantified by GC/FID as described in Harley, R.A., McKeen, S.A., Pearson, J., Rodgers, M.O., Lonneman, W.A., 2001. Analysis of motor vehicle emissions during the Nashville/Middle Tennessee Ozone Study. Journal of Geophysical Research 106 (D4), 3559-3567. | TOG | O | TRUE | 2001 | 5 | 5 | 1 | Wisconsin |  | 4.0 | 1 | 185 | 0.34675 | -99 | N/A | GC-FID. Percent abundances are derived from ppbC concentrations based on NIST/SRM propane in air calibration. Because of the reduced FID response of oxygenates, the measured ppbC concentrations of ethyl alcohol, MTBE, and TAME were increased by factors of (2/1.5), (5/4), and (6/5), respectively, prior to converting the ppbC concentrations to percentage abundances. | 513-35-9 |  | 43228 | FALSE | FALSE | 2-methyl-2-butene | B2E2M | 70.1329 | FALSE | Chuck Lewis, EPA - National Exposure Research Laboratory, RTP, NC
4551 | Diesel Headspace Vapor - Shell Diesel - adjusted for oxygenates | D | Uncontrolled | 2004-09-29 | See ANLYMETHOD field for oxygenates adjustment details. | 100 | TOG | Canisters containing headspece vapor samples of each diesel were prepared using the following procedure. Approximately 25 mL Erlenmeyer flask, and the flask mouth was closed with a single hole Number 1 size Neoprene stopper. A 4 cm x 0.64 cm stainless steel tube closed with a rubber sleeve stopper plug was placed into the hole. Flasks were placed in a constant temperature bath maintained at 25 oC. After an equilibration periond of 20-30 minutes, a 100 micro liter aliquote of gasoline headspece vapors was taken from each flask using 250 micro liter syringes with 5 cm long needles. The headspece vapor samples were injected into evacuated 6-L SUMMA canisters that contained 80 micro liter of distilled water. The canisters were filled to about 300 kPa absolute pressure using ultrahigh purity helium. Concentrations of individual compounds present in gasoline headspece vapors were quantified by GC/FID as described in Harley, R.A., McKeen, S.A., Pearson, J., Rodgers, M.O., Lonneman, W.A., 2001. Analysis of motor vehicle emissions during the Nashville/Middle Tennessee Ozone Study. Journal of Geophysical Research 106 (D4), 3559-3567. | TOG | O | TRUE | 2001 | 5 | 5 | 1 | Wisconsin |  | 4.0 | 1 | 187 | 0.068181 | -99 | N/A | GC-FID. Percent abundances are derived from ppbC concentrations based on NIST/SRM propane in air calibration. Because of the reduced FID response of oxygenates, the measured ppbC concentrations of ethyl alcohol, MTBE, and TAME were increased by factors of (2/1.5), (5/4), and (6/5), respectively, prior to converting the ppbC concentrations to percentage abundances. | 625-27-4 |  | 98004 | FALSE | FALSE | 2-methyl-2-pentene | P2E2ME | 84.1595 | FALSE | Chuck Lewis, EPA - National Exposure Research Laboratory, RTP, NC
4551 | Diesel Headspace Vapor - Shell Diesel - adjusted for oxygenates | D | Uncontrolled | 2004-09-29 | See ANLYMETHOD field for oxygenates adjustment details. | 100 | TOG | Canisters containing headspece vapor samples of each diesel were prepared using the following procedure. Approximately 25 mL Erlenmeyer flask, and the flask mouth was closed with a single hole Number 1 size Neoprene stopper. A 4 cm x 0.64 cm stainless steel tube closed with a rubber sleeve stopper plug was placed into the hole. Flasks were placed in a constant temperature bath maintained at 25 oC. After an equilibration periond of 20-30 minutes, a 100 micro liter aliquote of gasoline headspece vapors was taken from each flask using 250 micro liter syringes with 5 cm long needles. The headspece vapor samples were injected into evacuated 6-L SUMMA canisters that contained 80 micro liter of distilled water. The canisters were filled to about 300 kPa absolute pressure using ultrahigh purity helium. Concentrations of individual compounds present in gasoline headspece vapors were quantified by GC/FID as described in Harley, R.A., McKeen, S.A., Pearson, J., Rodgers, M.O., Lonneman, W.A., 2001. Analysis of motor vehicle emissions during the Nashville/Middle Tennessee Ozone Study. Journal of Geophysical Research 106 (D4), 3559-3567. | TOG | O | TRUE | 2001 | 5 | 5 | 1 | Wisconsin |  | 4.0 | 1 | 193 | 0.3487 | -99 | N/A | GC-FID. Percent abundances are derived from ppbC concentrations based on NIST/SRM propane in air calibration. Because of the reduced FID response of oxygenates, the measured ppbC concentrations of ethyl alcohol, MTBE, and TAME were increased by factors of (2/1.5), (5/4), and (6/5), respectively, prior to converting the ppbC concentrations to percentage abundances. | 592-27-8 |  | 98140 | TRUE | FALSE | 2-methylheptane | HEP2ME | 114.2285 | FALSE | Chuck Lewis, EPA - National Exposure Research Laboratory, RTP, NC
4551 | Diesel Headspace Vapor - Shell Diesel - adjusted for oxygenates | D | Uncontrolled | 2004-09-29 | See ANLYMETHOD field for oxygenates adjustment details. | 100 | TOG | Canisters containing headspece vapor samples of each diesel were prepared using the following procedure. Approximately 25 mL Erlenmeyer flask, and the flask mouth was closed with a single hole Number 1 size Neoprene stopper. A 4 cm x 0.64 cm stainless steel tube closed with a rubber sleeve stopper plug was placed into the hole. Flasks were placed in a constant temperature bath maintained at 25 oC. After an equilibration periond of 20-30 minutes, a 100 micro liter aliquote of gasoline headspece vapors was taken from each flask using 250 micro liter syringes with 5 cm long needles. The headspece vapor samples were injected into evacuated 6-L SUMMA canisters that contained 80 micro liter of distilled water. The canisters were filled to about 300 kPa absolute pressure using ultrahigh purity helium. Concentrations of individual compounds present in gasoline headspece vapors were quantified by GC/FID as described in Harley, R.A., McKeen, S.A., Pearson, J., Rodgers, M.O., Lonneman, W.A., 2001. Analysis of motor vehicle emissions during the Nashville/Middle Tennessee Ozone Study. Journal of Geophysical Research 106 (D4), 3559-3567. | TOG | O | TRUE | 2001 | 5 | 5 | 1 | Wisconsin |  | 4.0 | 1 | 194 | 0.56493 | -99 | N/A | GC-FID. Percent abundances are derived from ppbC concentrations based on NIST/SRM propane in air calibration. Because of the reduced FID response of oxygenates, the measured ppbC concentrations of ethyl alcohol, MTBE, and TAME were increased by factors of (2/1.5), (5/4), and (6/5), respectively, prior to converting the ppbC concentrations to percentage abundances. | 591-76-4 |  | 43275 | TRUE | FALSE | 2-methylhexane | HEXA2M | 100.2019 | FALSE | Chuck Lewis, EPA - National Exposure Research Laboratory, RTP, NC
4551 | Diesel Headspace Vapor - Shell Diesel - adjusted for oxygenates | D | Uncontrolled | 2004-09-29 | See ANLYMETHOD field for oxygenates adjustment details. | 100 | TOG | Canisters containing headspece vapor samples of each diesel were prepared using the following procedure. Approximately 25 mL Erlenmeyer flask, and the flask mouth was closed with a single hole Number 1 size Neoprene stopper. A 4 cm x 0.64 cm stainless steel tube closed with a rubber sleeve stopper plug was placed into the hole. Flasks were placed in a constant temperature bath maintained at 25 oC. After an equilibration periond of 20-30 minutes, a 100 micro liter aliquote of gasoline headspece vapors was taken from each flask using 250 micro liter syringes with 5 cm long needles. The headspece vapor samples were injected into evacuated 6-L SUMMA canisters that contained 80 micro liter of distilled water. The canisters were filled to about 300 kPa absolute pressure using ultrahigh purity helium. Concentrations of individual compounds present in gasoline headspece vapors were quantified by GC/FID as described in Harley, R.A., McKeen, S.A., Pearson, J., Rodgers, M.O., Lonneman, W.A., 2001. Analysis of motor vehicle emissions during the Nashville/Middle Tennessee Ozone Study. Journal of Geophysical Research 106 (D4), 3559-3567. | TOG | O | TRUE | 2001 | 5 | 5 | 1 | Wisconsin |  | 4.0 | 1 | 198 | 0 | -99 | N/A | GC-FID. Percent abundances are derived from ppbC concentrations based on NIST/SRM propane in air calibration. Because of the reduced FID response of oxygenates, the measured ppbC concentrations of ethyl alcohol, MTBE, and TAME were increased by factors of (2/1.5), (5/4), and (6/5), respectively, prior to converting the ppbC concentrations to percentage abundances. | 3221-61-2 |  | 98146 | FALSE | FALSE | 2-methyloctane |  | 128.2551 | FALSE | Chuck Lewis, EPA - National Exposure Research Laboratory, RTP, NC
4551 | Diesel Headspace Vapor - Shell Diesel - adjusted for oxygenates | D | Uncontrolled | 2004-09-29 | See ANLYMETHOD field for oxygenates adjustment details. | 100 | TOG | Canisters containing headspece vapor samples of each diesel were prepared using the following procedure. Approximately 25 mL Erlenmeyer flask, and the flask mouth was closed with a single hole Number 1 size Neoprene stopper. A 4 cm x 0.64 cm stainless steel tube closed with a rubber sleeve stopper plug was placed into the hole. Flasks were placed in a constant temperature bath maintained at 25 oC. After an equilibration periond of 20-30 minutes, a 100 micro liter aliquote of gasoline headspece vapors was taken from each flask using 250 micro liter syringes with 5 cm long needles. The headspece vapor samples were injected into evacuated 6-L SUMMA canisters that contained 80 micro liter of distilled water. The canisters were filled to about 300 kPa absolute pressure using ultrahigh purity helium. Concentrations of individual compounds present in gasoline headspece vapors were quantified by GC/FID as described in Harley, R.A., McKeen, S.A., Pearson, J., Rodgers, M.O., Lonneman, W.A., 2001. Analysis of motor vehicle emissions during the Nashville/Middle Tennessee Ozone Study. Journal of Geophysical Research 106 (D4), 3559-3567. | TOG | O | TRUE | 2001 | 5 | 5 | 1 | Wisconsin |  | 4.0 | 1 | 199 | 1.3792 | -99 | N/A | GC-FID. Percent abundances are derived from ppbC concentrations based on NIST/SRM propane in air calibration. Because of the reduced FID response of oxygenates, the measured ppbC concentrations of ethyl alcohol, MTBE, and TAME were increased by factors of (2/1.5), (5/4), and (6/5), respectively, prior to converting the ppbC concentrations to percentage abundances. | 107-83-5 |  | 43229 | TRUE | FALSE | 2-methylpentane (isohexane) | PENA2M | 86.1754 | FALSE | Chuck Lewis, EPA - National Exposure Research Laboratory, RTP, NC
4551 | Diesel Headspace Vapor - Shell Diesel - adjusted for oxygenates | D | Uncontrolled | 2004-09-29 | See ANLYMETHOD field for oxygenates adjustment details. | 100 | TOG | Canisters containing headspece vapor samples of each diesel were prepared using the following procedure. Approximately 25 mL Erlenmeyer flask, and the flask mouth was closed with a single hole Number 1 size Neoprene stopper. A 4 cm x 0.64 cm stainless steel tube closed with a rubber sleeve stopper plug was placed into the hole. Flasks were placed in a constant temperature bath maintained at 25 oC. After an equilibration periond of 20-30 minutes, a 100 micro liter aliquote of gasoline headspece vapors was taken from each flask using 250 micro liter syringes with 5 cm long needles. The headspece vapor samples were injected into evacuated 6-L SUMMA canisters that contained 80 micro liter of distilled water. The canisters were filled to about 300 kPa absolute pressure using ultrahigh purity helium. Concentrations of individual compounds present in gasoline headspece vapors were quantified by GC/FID as described in Harley, R.A., McKeen, S.A., Pearson, J., Rodgers, M.O., Lonneman, W.A., 2001. Analysis of motor vehicle emissions during the Nashville/Middle Tennessee Ozone Study. Journal of Geophysical Research 106 (D4), 3559-3567. | TOG | O | TRUE | 2001 | 5 | 5 | 1 | Wisconsin |  | 4.0 | 1 | 206 | 0.10714 | -99 | N/A | GC-FID. Percent abundances are derived from ppbC concentrations based on NIST/SRM propane in air calibration. Because of the reduced FID response of oxygenates, the measured ppbC concentrations of ethyl alcohol, MTBE, and TAME were increased by factors of (2/1.5), (5/4), and (6/5), respectively, prior to converting the ppbC concentrations to percentage abundances. | 563-16-6 |  | 98171 | FALSE | FALSE | 3,3-dimethylhexane |  | 114.2285 | FALSE | Chuck Lewis, EPA - National Exposure Research Laboratory, RTP, NC
4551 | Diesel Headspace Vapor - Shell Diesel - adjusted for oxygenates | D | Uncontrolled | 2004-09-29 | See ANLYMETHOD field for oxygenates adjustment details. | 100 | TOG | Canisters containing headspece vapor samples of each diesel were prepared using the following procedure. Approximately 25 mL Erlenmeyer flask, and the flask mouth was closed with a single hole Number 1 size Neoprene stopper. A 4 cm x 0.64 cm stainless steel tube closed with a rubber sleeve stopper plug was placed into the hole. Flasks were placed in a constant temperature bath maintained at 25 oC. After an equilibration periond of 20-30 minutes, a 100 micro liter aliquote of gasoline headspece vapors was taken from each flask using 250 micro liter syringes with 5 cm long needles. The headspece vapor samples were injected into evacuated 6-L SUMMA canisters that contained 80 micro liter of distilled water. The canisters were filled to about 300 kPa absolute pressure using ultrahigh purity helium. Concentrations of individual compounds present in gasoline headspece vapors were quantified by GC/FID as described in Harley, R.A., McKeen, S.A., Pearson, J., Rodgers, M.O., Lonneman, W.A., 2001. Analysis of motor vehicle emissions during the Nashville/Middle Tennessee Ozone Study. Journal of Geophysical Research 106 (D4), 3559-3567. | TOG | O | TRUE | 2001 | 5 | 5 | 1 | Wisconsin |  | 4.0 | 1 | 208 | 0 | -99 | N/A | GC-FID. Percent abundances are derived from ppbC concentrations based on NIST/SRM propane in air calibration. Because of the reduced FID response of oxygenates, the measured ppbC concentrations of ethyl alcohol, MTBE, and TAME were increased by factors of (2/1.5), (5/4), and (6/5), respectively, prior to converting the ppbC concentrations to percentage abundances. | 562-49-2 |  | 90040 | FALSE | FALSE | 3,3-dimethylpentane |  | 100.2019 | FALSE | Chuck Lewis, EPA - National Exposure Research Laboratory, RTP, NC
4551 | Diesel Headspace Vapor - Shell Diesel - adjusted for oxygenates | D | Uncontrolled | 2004-09-29 | See ANLYMETHOD field for oxygenates adjustment details. | 100 | TOG | Canisters containing headspece vapor samples of each diesel were prepared using the following procedure. Approximately 25 mL Erlenmeyer flask, and the flask mouth was closed with a single hole Number 1 size Neoprene stopper. A 4 cm x 0.64 cm stainless steel tube closed with a rubber sleeve stopper plug was placed into the hole. Flasks were placed in a constant temperature bath maintained at 25 oC. After an equilibration periond of 20-30 minutes, a 100 micro liter aliquote of gasoline headspece vapors was taken from each flask using 250 micro liter syringes with 5 cm long needles. The headspece vapor samples were injected into evacuated 6-L SUMMA canisters that contained 80 micro liter of distilled water. The canisters were filled to about 300 kPa absolute pressure using ultrahigh purity helium. Concentrations of individual compounds present in gasoline headspece vapors were quantified by GC/FID as described in Harley, R.A., McKeen, S.A., Pearson, J., Rodgers, M.O., Lonneman, W.A., 2001. Analysis of motor vehicle emissions during the Nashville/Middle Tennessee Ozone Study. Journal of Geophysical Research 106 (D4), 3559-3567. | TOG | O | TRUE | 2001 | 5 | 5 | 1 | Wisconsin |  | 4.0 | 1 | 212 | 0.042857 | -99 | N/A | GC-FID. Percent abundances are derived from ppbC concentrations based on NIST/SRM propane in air calibration. Because of the reduced FID response of oxygenates, the measured ppbC concentrations of ethyl alcohol, MTBE, and TAME were increased by factors of (2/1.5), (5/4), and (6/5), respectively, prior to converting the ppbC concentrations to percentage abundances. | 583-48-2 |  | 98150 | FALSE | FALSE | 3,4-dimethylhexane |  | 114.2285 | FALSE | Chuck Lewis, EPA - National Exposure Research Laboratory, RTP, NC
4551 | Diesel Headspace Vapor - Shell Diesel - adjusted for oxygenates | D | Uncontrolled | 2004-09-29 | See ANLYMETHOD field for oxygenates adjustment details. | 100 | TOG | Canisters containing headspece vapor samples of each diesel were prepared using the following procedure. Approximately 25 mL Erlenmeyer flask, and the flask mouth was closed with a single hole Number 1 size Neoprene stopper. A 4 cm x 0.64 cm stainless steel tube closed with a rubber sleeve stopper plug was placed into the hole. Flasks were placed in a constant temperature bath maintained at 25 oC. After an equilibration periond of 20-30 minutes, a 100 micro liter aliquote of gasoline headspece vapors was taken from each flask using 250 micro liter syringes with 5 cm long needles. The headspece vapor samples were injected into evacuated 6-L SUMMA canisters that contained 80 micro liter of distilled water. The canisters were filled to about 300 kPa absolute pressure using ultrahigh purity helium. Concentrations of individual compounds present in gasoline headspece vapors were quantified by GC/FID as described in Harley, R.A., McKeen, S.A., Pearson, J., Rodgers, M.O., Lonneman, W.A., 2001. Analysis of motor vehicle emissions during the Nashville/Middle Tennessee Ozone Study. Journal of Geophysical Research 106 (D4), 3559-3567. | TOG | O | TRUE | 2001 | 5 | 5 | 1 | Wisconsin |  | 4.0 | 1 | 217 | 0 | -99 | N/A | GC-FID. Percent abundances are derived from ppbC concentrations based on NIST/SRM propane in air calibration. Because of the reduced FID response of oxygenates, the measured ppbC concentrations of ethyl alcohol, MTBE, and TAME were increased by factors of (2/1.5), (5/4), and (6/5), respectively, prior to converting the ppbC concentrations to percentage abundances. | 15869-93-9 |  | 99118 | FALSE | FALSE | 3,5-dimethyloctane |  | 142.2817 | FALSE | Chuck Lewis, EPA - National Exposure Research Laboratory, RTP, NC
4551 | Diesel Headspace Vapor - Shell Diesel - adjusted for oxygenates | D | Uncontrolled | 2004-09-29 | See ANLYMETHOD field for oxygenates adjustment details. | 100 | TOG | Canisters containing headspece vapor samples of each diesel were prepared using the following procedure. Approximately 25 mL Erlenmeyer flask, and the flask mouth was closed with a single hole Number 1 size Neoprene stopper. A 4 cm x 0.64 cm stainless steel tube closed with a rubber sleeve stopper plug was placed into the hole. Flasks were placed in a constant temperature bath maintained at 25 oC. After an equilibration periond of 20-30 minutes, a 100 micro liter aliquote of gasoline headspece vapors was taken from each flask using 250 micro liter syringes with 5 cm long needles. The headspece vapor samples were injected into evacuated 6-L SUMMA canisters that contained 80 micro liter of distilled water. The canisters were filled to about 300 kPa absolute pressure using ultrahigh purity helium. Concentrations of individual compounds present in gasoline headspece vapors were quantified by GC/FID as described in Harley, R.A., McKeen, S.A., Pearson, J., Rodgers, M.O., Lonneman, W.A., 2001. Analysis of motor vehicle emissions during the Nashville/Middle Tennessee Ozone Study. Journal of Geophysical Research 106 (D4), 3559-3567. | TOG | O | TRUE | 2001 | 5 | 5 | 1 | Wisconsin |  | 4.0 | 1 | 218 | 0 | -99 | N/A | GC-FID. Percent abundances are derived from ppbC concentrations based on NIST/SRM propane in air calibration. Because of the reduced FID response of oxygenates, the measured ppbC concentrations of ethyl alcohol, MTBE, and TAME were increased by factors of (2/1.5), (5/4), and (6/5), respectively, prior to converting the ppbC concentrations to percentage abundances. | 15869-94-0 |  | 91086 | FALSE | FALSE | 3,6-dimethyloctane |  | 142.2817 | FALSE | Chuck Lewis, EPA - National Exposure Research Laboratory, RTP, NC
4551 | Diesel Headspace Vapor - Shell Diesel - adjusted for oxygenates | D | Uncontrolled | 2004-09-29 | See ANLYMETHOD field for oxygenates adjustment details. | 100 | TOG | Canisters containing headspece vapor samples of each diesel were prepared using the following procedure. Approximately 25 mL Erlenmeyer flask, and the flask mouth was closed with a single hole Number 1 size Neoprene stopper. A 4 cm x 0.64 cm stainless steel tube closed with a rubber sleeve stopper plug was placed into the hole. Flasks were placed in a constant temperature bath maintained at 25 oC. After an equilibration periond of 20-30 minutes, a 100 micro liter aliquote of gasoline headspece vapors was taken from each flask using 250 micro liter syringes with 5 cm long needles. The headspece vapor samples were injected into evacuated 6-L SUMMA canisters that contained 80 micro liter of distilled water. The canisters were filled to about 300 kPa absolute pressure using ultrahigh purity helium. Concentrations of individual compounds present in gasoline headspece vapors were quantified by GC/FID as described in Harley, R.A., McKeen, S.A., Pearson, J., Rodgers, M.O., Lonneman, W.A., 2001. Analysis of motor vehicle emissions during the Nashville/Middle Tennessee Ozone Study. Journal of Geophysical Research 106 (D4), 3559-3567. | TOG | O | TRUE | 2001 | 5 | 5 | 1 | Wisconsin |  | 4.0 | 1 | 229 | 0.2474 | -99 | N/A | GC-FID. Percent abundances are derived from ppbC concentrations based on NIST/SRM propane in air calibration. Because of the reduced FID response of oxygenates, the measured ppbC concentrations of ethyl alcohol, MTBE, and TAME were increased by factors of (2/1.5), (5/4), and (6/5), respectively, prior to converting the ppbC concentrations to percentage abundances. | 617-78-7 |  | 43300 | FALSE | FALSE | 3-ethylpentane |  | 100.2019 | FALSE | Chuck Lewis, EPA - National Exposure Research Laboratory, RTP, NC
4551 | Diesel Headspace Vapor - Shell Diesel - adjusted for oxygenates | D | Uncontrolled | 2004-09-29 | See ANLYMETHOD field for oxygenates adjustment details. | 100 | TOG | Canisters containing headspece vapor samples of each diesel were prepared using the following procedure. Approximately 25 mL Erlenmeyer flask, and the flask mouth was closed with a single hole Number 1 size Neoprene stopper. A 4 cm x 0.64 cm stainless steel tube closed with a rubber sleeve stopper plug was placed into the hole. Flasks were placed in a constant temperature bath maintained at 25 oC. After an equilibration periond of 20-30 minutes, a 100 micro liter aliquote of gasoline headspece vapors was taken from each flask using 250 micro liter syringes with 5 cm long needles. The headspece vapor samples were injected into evacuated 6-L SUMMA canisters that contained 80 micro liter of distilled water. The canisters were filled to about 300 kPa absolute pressure using ultrahigh purity helium. Concentrations of individual compounds present in gasoline headspece vapors were quantified by GC/FID as described in Harley, R.A., McKeen, S.A., Pearson, J., Rodgers, M.O., Lonneman, W.A., 2001. Analysis of motor vehicle emissions during the Nashville/Middle Tennessee Ozone Study. Journal of Geophysical Research 106 (D4), 3559-3567. | TOG | O | TRUE | 2001 | 5 | 5 | 1 | Wisconsin |  | 4.0 | 1 | 230 | 0.11299 | -99 | N/A | GC-FID. Percent abundances are derived from ppbC concentrations based on NIST/SRM propane in air calibration. Because of the reduced FID response of oxygenates, the measured ppbC concentrations of ethyl alcohol, MTBE, and TAME were increased by factors of (2/1.5), (5/4), and (6/5), respectively, prior to converting the ppbC concentrations to percentage abundances. | 563-45-1 |  | 43223 | FALSE | FALSE | 3-methyl-1-butene |  | 70.1329 | FALSE | Chuck Lewis, EPA - National Exposure Research Laboratory, RTP, NC
4551 | Diesel Headspace Vapor - Shell Diesel - adjusted for oxygenates | D | Uncontrolled | 2004-09-29 | See ANLYMETHOD field for oxygenates adjustment details. | 100 | TOG | Canisters containing headspece vapor samples of each diesel were prepared using the following procedure. Approximately 25 mL Erlenmeyer flask, and the flask mouth was closed with a single hole Number 1 size Neoprene stopper. A 4 cm x 0.64 cm stainless steel tube closed with a rubber sleeve stopper plug was placed into the hole. Flasks were placed in a constant temperature bath maintained at 25 oC. After an equilibration periond of 20-30 minutes, a 100 micro liter aliquote of gasoline headspece vapors was taken from each flask using 250 micro liter syringes with 5 cm long needles. The headspece vapor samples were injected into evacuated 6-L SUMMA canisters that contained 80 micro liter of distilled water. The canisters were filled to about 300 kPa absolute pressure using ultrahigh purity helium. Concentrations of individual compounds present in gasoline headspece vapors were quantified by GC/FID as described in Harley, R.A., McKeen, S.A., Pearson, J., Rodgers, M.O., Lonneman, W.A., 2001. Analysis of motor vehicle emissions during the Nashville/Middle Tennessee Ozone Study. Journal of Geophysical Research 106 (D4), 3559-3567. | TOG | O | TRUE | 2001 | 5 | 5 | 1 | Wisconsin |  | 4.0 | 1 | 232 | 0.046753 | -99 | N/A | GC-FID. Percent abundances are derived from ppbC concentrations based on NIST/SRM propane in air calibration. Because of the reduced FID response of oxygenates, the measured ppbC concentrations of ethyl alcohol, MTBE, and TAME were increased by factors of (2/1.5), (5/4), and (6/5), respectively, prior to converting the ppbC concentrations to percentage abundances. | 760-20-3 |  | 43211 | FALSE | FALSE | 3-methyl-1-pentene |  | 84.1595 | FALSE | Chuck Lewis, EPA - National Exposure Research Laboratory, RTP, NC
4551 | Diesel Headspace Vapor - Shell Diesel - adjusted for oxygenates | D | Uncontrolled | 2004-09-29 | See ANLYMETHOD field for oxygenates adjustment details. | 100 | TOG | Canisters containing headspece vapor samples of each diesel were prepared using the following procedure. Approximately 25 mL Erlenmeyer flask, and the flask mouth was closed with a single hole Number 1 size Neoprene stopper. A 4 cm x 0.64 cm stainless steel tube closed with a rubber sleeve stopper plug was placed into the hole. Flasks were placed in a constant temperature bath maintained at 25 oC. After an equilibration periond of 20-30 minutes, a 100 micro liter aliquote of gasoline headspece vapors was taken from each flask using 250 micro liter syringes with 5 cm long needles. The headspece vapor samples were injected into evacuated 6-L SUMMA canisters that contained 80 micro liter of distilled water. The canisters were filled to about 300 kPa absolute pressure using ultrahigh purity helium. Concentrations of individual compounds present in gasoline headspece vapors were quantified by GC/FID as described in Harley, R.A., McKeen, S.A., Pearson, J., Rodgers, M.O., Lonneman, W.A., 2001. Analysis of motor vehicle emissions during the Nashville/Middle Tennessee Ozone Study. Journal of Geophysical Research 106 (D4), 3559-3567. | TOG | O | TRUE | 2001 | 5 | 5 | 1 | Wisconsin |  | 4.0 | 1 | 244 | 0.26493 | -99 | N/A | GC-FID. Percent abundances are derived from ppbC concentrations based on NIST/SRM propane in air calibration. Because of the reduced FID response of oxygenates, the measured ppbC concentrations of ethyl alcohol, MTBE, and TAME were increased by factors of (2/1.5), (5/4), and (6/5), respectively, prior to converting the ppbC concentrations to percentage abundances. | 589-81-1 |  |  | TRUE | FALSE | 3-methylheptane | HEP3ME | 114.2285 | FALSE | Chuck Lewis, EPA - National Exposure Research Laboratory, RTP, NC
4551 | Diesel Headspace Vapor - Shell Diesel - adjusted for oxygenates | D | Uncontrolled | 2004-09-29 | See ANLYMETHOD field for oxygenates adjustment details. | 100 | TOG | Canisters containing headspece vapor samples of each diesel were prepared using the following procedure. Approximately 25 mL Erlenmeyer flask, and the flask mouth was closed with a single hole Number 1 size Neoprene stopper. A 4 cm x 0.64 cm stainless steel tube closed with a rubber sleeve stopper plug was placed into the hole. Flasks were placed in a constant temperature bath maintained at 25 oC. After an equilibration periond of 20-30 minutes, a 100 micro liter aliquote of gasoline headspece vapors was taken from each flask using 250 micro liter syringes with 5 cm long needles. The headspece vapor samples were injected into evacuated 6-L SUMMA canisters that contained 80 micro liter of distilled water. The canisters were filled to about 300 kPa absolute pressure using ultrahigh purity helium. Concentrations of individual compounds present in gasoline headspece vapors were quantified by GC/FID as described in Harley, R.A., McKeen, S.A., Pearson, J., Rodgers, M.O., Lonneman, W.A., 2001. Analysis of motor vehicle emissions during the Nashville/Middle Tennessee Ozone Study. Journal of Geophysical Research 106 (D4), 3559-3567. | TOG | O | TRUE | 2001 | 5 | 5 | 1 | Wisconsin |  | 4.0 | 1 | 245 | 0.63116 | -99 | N/A | GC-FID. Percent abundances are derived from ppbC concentrations based on NIST/SRM propane in air calibration. Because of the reduced FID response of oxygenates, the measured ppbC concentrations of ethyl alcohol, MTBE, and TAME were increased by factors of (2/1.5), (5/4), and (6/5), respectively, prior to converting the ppbC concentrations to percentage abundances. | 589-34-4 |  | 43295 | TRUE | FALSE | 3-methylhexane | HEXA3M | 100.2019 | FALSE | Chuck Lewis, EPA - National Exposure Research Laboratory, RTP, NC
4551 | Diesel Headspace Vapor - Shell Diesel - adjusted for oxygenates | D | Uncontrolled | 2004-09-29 | See ANLYMETHOD field for oxygenates adjustment details. | 100 | TOG | Canisters containing headspece vapor samples of each diesel were prepared using the following procedure. Approximately 25 mL Erlenmeyer flask, and the flask mouth was closed with a single hole Number 1 size Neoprene stopper. A 4 cm x 0.64 cm stainless steel tube closed with a rubber sleeve stopper plug was placed into the hole. Flasks were placed in a constant temperature bath maintained at 25 oC. After an equilibration periond of 20-30 minutes, a 100 micro liter aliquote of gasoline headspece vapors was taken from each flask using 250 micro liter syringes with 5 cm long needles. The headspece vapor samples were injected into evacuated 6-L SUMMA canisters that contained 80 micro liter of distilled water. The canisters were filled to about 300 kPa absolute pressure using ultrahigh purity helium. Concentrations of individual compounds present in gasoline headspece vapors were quantified by GC/FID as described in Harley, R.A., McKeen, S.A., Pearson, J., Rodgers, M.O., Lonneman, W.A., 2001. Analysis of motor vehicle emissions during the Nashville/Middle Tennessee Ozone Study. Journal of Geophysical Research 106 (D4), 3559-3567. | TOG | O | TRUE | 2001 | 5 | 5 | 1 | Wisconsin |  | 4.0 | 1 | 246 | 0.01948 | -99 | N/A | GC-FID. Percent abundances are derived from ppbC concentrations based on NIST/SRM propane in air calibration. Because of the reduced FID response of oxygenates, the measured ppbC concentrations of ethyl alcohol, MTBE, and TAME were increased by factors of (2/1.5), (5/4), and (6/5), respectively, prior to converting the ppbC concentrations to percentage abundances. | 5911-04-6 |  | 91090 | FALSE | FALSE | 3-methylnonane |  | 142.2817 | FALSE | Chuck Lewis, EPA - National Exposure Research Laboratory, RTP, NC
4551 | Diesel Headspace Vapor - Shell Diesel - adjusted for oxygenates | D | Uncontrolled | 2004-09-29 | See ANLYMETHOD field for oxygenates adjustment details. | 100 | TOG | Canisters containing headspece vapor samples of each diesel were prepared using the following procedure. Approximately 25 mL Erlenmeyer flask, and the flask mouth was closed with a single hole Number 1 size Neoprene stopper. A 4 cm x 0.64 cm stainless steel tube closed with a rubber sleeve stopper plug was placed into the hole. Flasks were placed in a constant temperature bath maintained at 25 oC. After an equilibration periond of 20-30 minutes, a 100 micro liter aliquote of gasoline headspece vapors was taken from each flask using 250 micro liter syringes with 5 cm long needles. The headspece vapor samples were injected into evacuated 6-L SUMMA canisters that contained 80 micro liter of distilled water. The canisters were filled to about 300 kPa absolute pressure using ultrahigh purity helium. Concentrations of individual compounds present in gasoline headspece vapors were quantified by GC/FID as described in Harley, R.A., McKeen, S.A., Pearson, J., Rodgers, M.O., Lonneman, W.A., 2001. Analysis of motor vehicle emissions during the Nashville/Middle Tennessee Ozone Study. Journal of Geophysical Research 106 (D4), 3559-3567. | TOG | O | TRUE | 2001 | 5 | 5 | 1 | Wisconsin |  | 4.0 | 1 | 247 | 0.12662 | -99 | N/A | GC-FID. Percent abundances are derived from ppbC concentrations based on NIST/SRM propane in air calibration. Because of the reduced FID response of oxygenates, the measured ppbC concentrations of ethyl alcohol, MTBE, and TAME were increased by factors of (2/1.5), (5/4), and (6/5), respectively, prior to converting the ppbC concentrations to percentage abundances. | 2216-33-3 |  | 98172 | FALSE | FALSE | 3-methyloctane |  | 128.2551 | FALSE | Chuck Lewis, EPA - National Exposure Research Laboratory, RTP, NC
4551 | Diesel Headspace Vapor - Shell Diesel - adjusted for oxygenates | D | Uncontrolled | 2004-09-29 | See ANLYMETHOD field for oxygenates adjustment details. | 100 | TOG | Canisters containing headspece vapor samples of each diesel were prepared using the following procedure. Approximately 25 mL Erlenmeyer flask, and the flask mouth was closed with a single hole Number 1 size Neoprene stopper. A 4 cm x 0.64 cm stainless steel tube closed with a rubber sleeve stopper plug was placed into the hole. Flasks were placed in a constant temperature bath maintained at 25 oC. After an equilibration periond of 20-30 minutes, a 100 micro liter aliquote of gasoline headspece vapors was taken from each flask using 250 micro liter syringes with 5 cm long needles. The headspece vapor samples were injected into evacuated 6-L SUMMA canisters that contained 80 micro liter of distilled water. The canisters were filled to about 300 kPa absolute pressure using ultrahigh purity helium. Concentrations of individual compounds present in gasoline headspece vapors were quantified by GC/FID as described in Harley, R.A., McKeen, S.A., Pearson, J., Rodgers, M.O., Lonneman, W.A., 2001. Analysis of motor vehicle emissions during the Nashville/Middle Tennessee Ozone Study. Journal of Geophysical Research 106 (D4), 3559-3567. | TOG | O | TRUE | 2001 | 5 | 5 | 1 | Wisconsin |  | 4.0 | 1 | 248 | 0.84739 | -99 | N/A | GC-FID. Percent abundances are derived from ppbC concentrations based on NIST/SRM propane in air calibration. Because of the reduced FID response of oxygenates, the measured ppbC concentrations of ethyl alcohol, MTBE, and TAME were increased by factors of (2/1.5), (5/4), and (6/5), respectively, prior to converting the ppbC concentrations to percentage abundances. | 96-14-0 |  | 43230 | TRUE | FALSE | 3-methylpentane | PENA3M | 86.1754 | FALSE | Chuck Lewis, EPA - National Exposure Research Laboratory, RTP, NC
4551 | Diesel Headspace Vapor - Shell Diesel - adjusted for oxygenates | D | Uncontrolled | 2004-09-29 | See ANLYMETHOD field for oxygenates adjustment details. | 100 | TOG | Canisters containing headspece vapor samples of each diesel were prepared using the following procedure. Approximately 25 mL Erlenmeyer flask, and the flask mouth was closed with a single hole Number 1 size Neoprene stopper. A 4 cm x 0.64 cm stainless steel tube closed with a rubber sleeve stopper plug was placed into the hole. Flasks were placed in a constant temperature bath maintained at 25 oC. After an equilibration periond of 20-30 minutes, a 100 micro liter aliquote of gasoline headspece vapors was taken from each flask using 250 micro liter syringes with 5 cm long needles. The headspece vapor samples were injected into evacuated 6-L SUMMA canisters that contained 80 micro liter of distilled water. The canisters were filled to about 300 kPa absolute pressure using ultrahigh purity helium. Concentrations of individual compounds present in gasoline headspece vapors were quantified by GC/FID as described in Harley, R.A., McKeen, S.A., Pearson, J., Rodgers, M.O., Lonneman, W.A., 2001. Analysis of motor vehicle emissions during the Nashville/Middle Tennessee Ozone Study. Journal of Geophysical Research 106 (D4), 3559-3567. | TOG | O | TRUE | 2001 | 5 | 5 | 1 | Wisconsin |  | 4.0 | 1 | 253 | 0 | -99 | N/A | GC-FID. Percent abundances are derived from ppbC concentrations based on NIST/SRM propane in air calibration. Because of the reduced FID response of oxygenates, the measured ppbC concentrations of ethyl alcohol, MTBE, and TAME were increased by factors of (2/1.5), (5/4), and (6/5), respectively, prior to converting the ppbC concentrations to percentage abundances. | 1068-19-5 |  | 91060 | FALSE | FALSE | 4,4-dimethylheptane |  | 128.2551 | FALSE | Chuck Lewis, EPA - National Exposure Research Laboratory, RTP, NC
4551 | Diesel Headspace Vapor - Shell Diesel - adjusted for oxygenates | D | Uncontrolled | 2004-09-29 | See ANLYMETHOD field for oxygenates adjustment details. | 100 | TOG | Canisters containing headspece vapor samples of each diesel were prepared using the following procedure. Approximately 25 mL Erlenmeyer flask, and the flask mouth was closed with a single hole Number 1 size Neoprene stopper. A 4 cm x 0.64 cm stainless steel tube closed with a rubber sleeve stopper plug was placed into the hole. Flasks were placed in a constant temperature bath maintained at 25 oC. After an equilibration periond of 20-30 minutes, a 100 micro liter aliquote of gasoline headspece vapors was taken from each flask using 250 micro liter syringes with 5 cm long needles. The headspece vapor samples were injected into evacuated 6-L SUMMA canisters that contained 80 micro liter of distilled water. The canisters were filled to about 300 kPa absolute pressure using ultrahigh purity helium. Concentrations of individual compounds present in gasoline headspece vapors were quantified by GC/FID as described in Harley, R.A., McKeen, S.A., Pearson, J., Rodgers, M.O., Lonneman, W.A., 2001. Analysis of motor vehicle emissions during the Nashville/Middle Tennessee Ozone Study. Journal of Geophysical Research 106 (D4), 3559-3567. | TOG | O | TRUE | 2001 | 5 | 5 | 1 | Wisconsin |  | 4.0 | 1 | 257 | 0 | -99 | N/A | GC-FID. Percent abundances are derived from ppbC concentrations based on NIST/SRM propane in air calibration. Because of the reduced FID response of oxygenates, the measured ppbC concentrations of ethyl alcohol, MTBE, and TAME were increased by factors of (2/1.5), (5/4), and (6/5), respectively, prior to converting the ppbC concentrations to percentage abundances. | 3769-23-1 |  | 91008 | FALSE | FALSE | 4-methyl-1-hexene |  | 98.1861 | FALSE | Chuck Lewis, EPA - National Exposure Research Laboratory, RTP, NC
4551 | Diesel Headspace Vapor - Shell Diesel - adjusted for oxygenates | D | Uncontrolled | 2004-09-29 | See ANLYMETHOD field for oxygenates adjustment details. | 100 | TOG | Canisters containing headspece vapor samples of each diesel were prepared using the following procedure. Approximately 25 mL Erlenmeyer flask, and the flask mouth was closed with a single hole Number 1 size Neoprene stopper. A 4 cm x 0.64 cm stainless steel tube closed with a rubber sleeve stopper plug was placed into the hole. Flasks were placed in a constant temperature bath maintained at 25 oC. After an equilibration periond of 20-30 minutes, a 100 micro liter aliquote of gasoline headspece vapors was taken from each flask using 250 micro liter syringes with 5 cm long needles. The headspece vapor samples were injected into evacuated 6-L SUMMA canisters that contained 80 micro liter of distilled water. The canisters were filled to about 300 kPa absolute pressure using ultrahigh purity helium. Concentrations of individual compounds present in gasoline headspece vapors were quantified by GC/FID as described in Harley, R.A., McKeen, S.A., Pearson, J., Rodgers, M.O., Lonneman, W.A., 2001. Analysis of motor vehicle emissions during the Nashville/Middle Tennessee Ozone Study. Journal of Geophysical Research 106 (D4), 3559-3567. | TOG | O | TRUE | 2001 | 5 | 5 | 1 | Wisconsin |  | 4.0 | 1 | 264 | 0.12078 | -99 | N/A | GC-FID. Percent abundances are derived from ppbC concentrations based on NIST/SRM propane in air calibration. Because of the reduced FID response of oxygenates, the measured ppbC concentrations of ethyl alcohol, MTBE, and TAME were increased by factors of (2/1.5), (5/4), and (6/5), respectively, prior to converting the ppbC concentrations to percentage abundances. | 589-53-7 |  | 43297 | FALSE | FALSE | 4-methylheptane |  | 114.2285 | FALSE | Chuck Lewis, EPA - National Exposure Research Laboratory, RTP, NC
4551 | Diesel Headspace Vapor - Shell Diesel - adjusted for oxygenates | D | Uncontrolled | 2004-09-29 | See ANLYMETHOD field for oxygenates adjustment details. | 100 | TOG | Canisters containing headspece vapor samples of each diesel were prepared using the following procedure. Approximately 25 mL Erlenmeyer flask, and the flask mouth was closed with a single hole Number 1 size Neoprene stopper. A 4 cm x 0.64 cm stainless steel tube closed with a rubber sleeve stopper plug was placed into the hole. Flasks were placed in a constant temperature bath maintained at 25 oC. After an equilibration periond of 20-30 minutes, a 100 micro liter aliquote of gasoline headspece vapors was taken from each flask using 250 micro liter syringes with 5 cm long needles. The headspece vapor samples were injected into evacuated 6-L SUMMA canisters that contained 80 micro liter of distilled water. The canisters were filled to about 300 kPa absolute pressure using ultrahigh purity helium. Concentrations of individual compounds present in gasoline headspece vapors were quantified by GC/FID as described in Harley, R.A., McKeen, S.A., Pearson, J., Rodgers, M.O., Lonneman, W.A., 2001. Analysis of motor vehicle emissions during the Nashville/Middle Tennessee Ozone Study. Journal of Geophysical Research 106 (D4), 3559-3567. | TOG | O | TRUE | 2001 | 5 | 5 | 1 | Wisconsin |  | 4.0 | 1 | 267 | 0 | -99 | N/A | GC-FID. Percent abundances are derived from ppbC concentrations based on NIST/SRM propane in air calibration. Because of the reduced FID response of oxygenates, the measured ppbC concentrations of ethyl alcohol, MTBE, and TAME were increased by factors of (2/1.5), (5/4), and (6/5), respectively, prior to converting the ppbC concentrations to percentage abundances. | 2216-34-4 |  | 98173 | FALSE | FALSE | 4-methyloctane |  | 128.2551 | FALSE | Chuck Lewis, EPA - National Exposure Research Laboratory, RTP, NC
4551 | Diesel Headspace Vapor - Shell Diesel - adjusted for oxygenates | D | Uncontrolled | 2004-09-29 | See ANLYMETHOD field for oxygenates adjustment details. | 100 | TOG | Canisters containing headspece vapor samples of each diesel were prepared using the following procedure. Approximately 25 mL Erlenmeyer flask, and the flask mouth was closed with a single hole Number 1 size Neoprene stopper. A 4 cm x 0.64 cm stainless steel tube closed with a rubber sleeve stopper plug was placed into the hole. Flasks were placed in a constant temperature bath maintained at 25 oC. After an equilibration periond of 20-30 minutes, a 100 micro liter aliquote of gasoline headspece vapors was taken from each flask using 250 micro liter syringes with 5 cm long needles. The headspece vapor samples were injected into evacuated 6-L SUMMA canisters that contained 80 micro liter of distilled water. The canisters were filled to about 300 kPa absolute pressure using ultrahigh purity helium. Concentrations of individual compounds present in gasoline headspece vapors were quantified by GC/FID as described in Harley, R.A., McKeen, S.A., Pearson, J., Rodgers, M.O., Lonneman, W.A., 2001. Analysis of motor vehicle emissions during the Nashville/Middle Tennessee Ozone Study. Journal of Geophysical Research 106 (D4), 3559-3567. | TOG | O | TRUE | 2001 | 5 | 5 | 1 | Wisconsin |  | 4.0 | 1 | 274 | 0 | -99 | N/A | GC-FID. Percent abundances are derived from ppbC concentrations based on NIST/SRM propane in air calibration. Because of the reduced FID response of oxygenates, the measured ppbC concentrations of ethyl alcohol, MTBE, and TAME were increased by factors of (2/1.5), (5/4), and (6/5), respectively, prior to converting the ppbC concentrations to percentage abundances. | 15869-85-9 |  | 91088 | FALSE | FALSE | 5-methylnonane |  | 142.2817 | FALSE | Chuck Lewis, EPA - National Exposure Research Laboratory, RTP, NC
4551 | Diesel Headspace Vapor - Shell Diesel - adjusted for oxygenates | D | Uncontrolled | 2004-09-29 | See ANLYMETHOD field for oxygenates adjustment details. | 100 | TOG | Canisters containing headspece vapor samples of each diesel were prepared using the following procedure. Approximately 25 mL Erlenmeyer flask, and the flask mouth was closed with a single hole Number 1 size Neoprene stopper. A 4 cm x 0.64 cm stainless steel tube closed with a rubber sleeve stopper plug was placed into the hole. Flasks were placed in a constant temperature bath maintained at 25 oC. After an equilibration periond of 20-30 minutes, a 100 micro liter aliquote of gasoline headspece vapors was taken from each flask using 250 micro liter syringes with 5 cm long needles. The headspece vapor samples were injected into evacuated 6-L SUMMA canisters that contained 80 micro liter of distilled water. The canisters were filled to about 300 kPa absolute pressure using ultrahigh purity helium. Concentrations of individual compounds present in gasoline headspece vapors were quantified by GC/FID as described in Harley, R.A., McKeen, S.A., Pearson, J., Rodgers, M.O., Lonneman, W.A., 2001. Analysis of motor vehicle emissions during the Nashville/Middle Tennessee Ozone Study. Journal of Geophysical Research 106 (D4), 3559-3567. | TOG | O | TRUE | 2001 | 5 | 5 | 1 | Wisconsin |  | 4.0 | 1 | 302 | 0.4461 | -99 | N/A | GC-FID. Percent abundances are derived from ppbC concentrations based on NIST/SRM propane in air calibration. Because of the reduced FID response of oxygenates, the measured ppbC concentrations of ethyl alcohol, MTBE, and TAME were increased by factors of (2/1.5), (5/4), and (6/5), respectively, prior to converting the ppbC concentrations to percentage abundances. | 71-43-2 |  | 45201 | TRUE | TRUE | Benzene | BENZE | 78.1118 | FALSE | Chuck Lewis, EPA - National Exposure Research Laboratory, RTP, NC
4551 | Diesel Headspace Vapor - Shell Diesel - adjusted for oxygenates | D | Uncontrolled | 2004-09-29 | See ANLYMETHOD field for oxygenates adjustment details. | 100 | TOG | Canisters containing headspece vapor samples of each diesel were prepared using the following procedure. Approximately 25 mL Erlenmeyer flask, and the flask mouth was closed with a single hole Number 1 size Neoprene stopper. A 4 cm x 0.64 cm stainless steel tube closed with a rubber sleeve stopper plug was placed into the hole. Flasks were placed in a constant temperature bath maintained at 25 oC. After an equilibration periond of 20-30 minutes, a 100 micro liter aliquote of gasoline headspece vapors was taken from each flask using 250 micro liter syringes with 5 cm long needles. The headspece vapor samples were injected into evacuated 6-L SUMMA canisters that contained 80 micro liter of distilled water. The canisters were filled to about 300 kPa absolute pressure using ultrahigh purity helium. Concentrations of individual compounds present in gasoline headspece vapors were quantified by GC/FID as described in Harley, R.A., McKeen, S.A., Pearson, J., Rodgers, M.O., Lonneman, W.A., 2001. Analysis of motor vehicle emissions during the Nashville/Middle Tennessee Ozone Study. Journal of Geophysical Research 106 (D4), 3559-3567. | TOG | O | TRUE | 2001 | 5 | 5 | 1 | Wisconsin |  | 4.0 | 1 | 312 | 0.064285 | -99 | N/A | GC-FID. Percent abundances are derived from ppbC concentrations based on NIST/SRM propane in air calibration. Because of the reduced FID response of oxygenates, the measured ppbC concentrations of ethyl alcohol, MTBE, and TAME were increased by factors of (2/1.5), (5/4), and (6/5), respectively, prior to converting the ppbC concentrations to percentage abundances. | 1678-93-9 |  | 90101 | FALSE | FALSE | Butylcyclohexane |  | 140.2658 | FALSE | Chuck Lewis, EPA - National Exposure Research Laboratory, RTP, NC
4551 | Diesel Headspace Vapor - Shell Diesel - adjusted for oxygenates | D | Uncontrolled | 2004-09-29 | See ANLYMETHOD field for oxygenates adjustment details. | 100 | TOG | Canisters containing headspece vapor samples of each diesel were prepared using the following procedure. Approximately 25 mL Erlenmeyer flask, and the flask mouth was closed with a single hole Number 1 size Neoprene stopper. A 4 cm x 0.64 cm stainless steel tube closed with a rubber sleeve stopper plug was placed into the hole. Flasks were placed in a constant temperature bath maintained at 25 oC. After an equilibration periond of 20-30 minutes, a 100 micro liter aliquote of gasoline headspece vapors was taken from each flask using 250 micro liter syringes with 5 cm long needles. The headspece vapor samples were injected into evacuated 6-L SUMMA canisters that contained 80 micro liter of distilled water. The canisters were filled to about 300 kPa absolute pressure using ultrahigh purity helium. Concentrations of individual compounds present in gasoline headspece vapors were quantified by GC/FID as described in Harley, R.A., McKeen, S.A., Pearson, J., Rodgers, M.O., Lonneman, W.A., 2001. Analysis of motor vehicle emissions during the Nashville/Middle Tennessee Ozone Study. Journal of Geophysical Research 106 (D4), 3559-3567. | TOG | O | TRUE | 2001 | 5 | 5 | 1 | Wisconsin |  | 4.0 | 1 | 351 | 0.050649 | -99 | N/A | GC-FID. Percent abundances are derived from ppbC concentrations based on NIST/SRM propane in air calibration. Because of the reduced FID response of oxygenates, the measured ppbC concentrations of ethyl alcohol, MTBE, and TAME were increased by factors of (2/1.5), (5/4), and (6/5), respectively, prior to converting the ppbC concentrations to percentage abundances. | 2207-01-4 |  | 91055 | FALSE | FALSE | Cis-1,2-dimethylcyclohexane |  | 112.2126 | FALSE | Chuck Lewis, EPA - National Exposure Research Laboratory, RTP, NC
4551 | Diesel Headspace Vapor - Shell Diesel - adjusted for oxygenates | D | Uncontrolled | 2004-09-29 | See ANLYMETHOD field for oxygenates adjustment details. | 100 | TOG | Canisters containing headspece vapor samples of each diesel were prepared using the following procedure. Approximately 25 mL Erlenmeyer flask, and the flask mouth was closed with a single hole Number 1 size Neoprene stopper. A 4 cm x 0.64 cm stainless steel tube closed with a rubber sleeve stopper plug was placed into the hole. Flasks were placed in a constant temperature bath maintained at 25 oC. After an equilibration periond of 20-30 minutes, a 100 micro liter aliquote of gasoline headspece vapors was taken from each flask using 250 micro liter syringes with 5 cm long needles. The headspece vapor samples were injected into evacuated 6-L SUMMA canisters that contained 80 micro liter of distilled water. The canisters were filled to about 300 kPa absolute pressure using ultrahigh purity helium. Concentrations of individual compounds present in gasoline headspece vapors were quantified by GC/FID as described in Harley, R.A., McKeen, S.A., Pearson, J., Rodgers, M.O., Lonneman, W.A., 2001. Analysis of motor vehicle emissions during the Nashville/Middle Tennessee Ozone Study. Journal of Geophysical Research 106 (D4), 3559-3567. | TOG | O | TRUE | 2001 | 5 | 5 | 1 | Wisconsin |  | 4.0 | 1 | 353 | 0.22402 | -99 | N/A | GC-FID. Percent abundances are derived from ppbC concentrations based on NIST/SRM propane in air calibration. Because of the reduced FID response of oxygenates, the measured ppbC concentrations of ethyl alcohol, MTBE, and TAME were increased by factors of (2/1.5), (5/4), and (6/5), respectively, prior to converting the ppbC concentrations to percentage abundances. | 2532-58-3 |  | 91018 | FALSE | FALSE | Cis-1,3-dimethylcyclopentane |  | 98.1861 | FALSE | Chuck Lewis, EPA - National Exposure Research Laboratory, RTP, NC
4551 | Diesel Headspace Vapor - Shell Diesel - adjusted for oxygenates | D | Uncontrolled | 2004-09-29 | See ANLYMETHOD field for oxygenates adjustment details. | 100 | TOG | Canisters containing headspece vapor samples of each diesel were prepared using the following procedure. Approximately 25 mL Erlenmeyer flask, and the flask mouth was closed with a single hole Number 1 size Neoprene stopper. A 4 cm x 0.64 cm stainless steel tube closed with a rubber sleeve stopper plug was placed into the hole. Flasks were placed in a constant temperature bath maintained at 25 oC. After an equilibration periond of 20-30 minutes, a 100 micro liter aliquote of gasoline headspece vapors was taken from each flask using 250 micro liter syringes with 5 cm long needles. The headspece vapor samples were injected into evacuated 6-L SUMMA canisters that contained 80 micro liter of distilled water. The canisters were filled to about 300 kPa absolute pressure using ultrahigh purity helium. Concentrations of individual compounds present in gasoline headspece vapors were quantified by GC/FID as described in Harley, R.A., McKeen, S.A., Pearson, J., Rodgers, M.O., Lonneman, W.A., 2001. Analysis of motor vehicle emissions during the Nashville/Middle Tennessee Ozone Study. Journal of Geophysical Research 106 (D4), 3559-3567. | TOG | O | TRUE | 2001 | 5 | 5 | 1 | Wisconsin |  | 4.0 | 1 | 357 | 0.079869 | -99 | N/A | GC-FID. Percent abundances are derived from ppbC concentrations based on NIST/SRM propane in air calibration. Because of the reduced FID response of oxygenates, the measured ppbC concentrations of ethyl alcohol, MTBE, and TAME were increased by factors of (2/1.5), (5/4), and (6/5), respectively, prior to converting the ppbC concentrations to percentage abundances. | 15890-40-1 |  | 91038 | FALSE | FALSE | Cis-1,trans-2,3-trimethylcyclopentane |  | 112.2126 | FALSE | Chuck Lewis, EPA - National Exposure Research Laboratory, RTP, NC
4551 | Diesel Headspace Vapor - Shell Diesel - adjusted for oxygenates | D | Uncontrolled | 2004-09-29 | See ANLYMETHOD field for oxygenates adjustment details. | 100 | TOG | Canisters containing headspece vapor samples of each diesel were prepared using the following procedure. Approximately 25 mL Erlenmeyer flask, and the flask mouth was closed with a single hole Number 1 size Neoprene stopper. A 4 cm x 0.64 cm stainless steel tube closed with a rubber sleeve stopper plug was placed into the hole. Flasks were placed in a constant temperature bath maintained at 25 oC. After an equilibration periond of 20-30 minutes, a 100 micro liter aliquote of gasoline headspece vapors was taken from each flask using 250 micro liter syringes with 5 cm long needles. The headspece vapor samples were injected into evacuated 6-L SUMMA canisters that contained 80 micro liter of distilled water. The canisters were filled to about 300 kPa absolute pressure using ultrahigh purity helium. Concentrations of individual compounds present in gasoline headspece vapors were quantified by GC/FID as described in Harley, R.A., McKeen, S.A., Pearson, J., Rodgers, M.O., Lonneman, W.A., 2001. Analysis of motor vehicle emissions during the Nashville/Middle Tennessee Ozone Study. Journal of Geophysical Research 106 (D4), 3559-3567. | TOG | O | TRUE | 2001 | 5 | 5 | 1 | Wisconsin |  | 4.0 | 1 | 358 | 0.21623 | -99 | N/A | GC-FID. Percent abundances are derived from ppbC concentrations based on NIST/SRM propane in air calibration. Because of the reduced FID response of oxygenates, the measured ppbC concentrations of ethyl alcohol, MTBE, and TAME were increased by factors of (2/1.5), (5/4), and (6/5), respectively, prior to converting the ppbC concentrations to percentage abundances. | 16883-48-0 |  | 91031 | FALSE | FALSE | Cis-1,trans-2,4-trimethylcyclopentane |  | 112.2126 | FALSE | Chuck Lewis, EPA - National Exposure Research Laboratory, RTP, NC
4551 | Diesel Headspace Vapor - Shell Diesel - adjusted for oxygenates | D | Uncontrolled | 2004-09-29 | See ANLYMETHOD field for oxygenates adjustment details. | 100 | TOG | Canisters containing headspece vapor samples of each diesel were prepared using the following procedure. Approximately 25 mL Erlenmeyer flask, and the flask mouth was closed with a single hole Number 1 size Neoprene stopper. A 4 cm x 0.64 cm stainless steel tube closed with a rubber sleeve stopper plug was placed into the hole. Flasks were placed in a constant temperature bath maintained at 25 oC. After an equilibration periond of 20-30 minutes, a 100 micro liter aliquote of gasoline headspece vapors was taken from each flask using 250 micro liter syringes with 5 cm long needles. The headspece vapor samples were injected into evacuated 6-L SUMMA canisters that contained 80 micro liter of distilled water. The canisters were filled to about 300 kPa absolute pressure using ultrahigh purity helium. Concentrations of individual compounds present in gasoline headspece vapors were quantified by GC/FID as described in Harley, R.A., McKeen, S.A., Pearson, J., Rodgers, M.O., Lonneman, W.A., 2001. Analysis of motor vehicle emissions during the Nashville/Middle Tennessee Ozone Study. Journal of Geophysical Research 106 (D4), 3559-3567. | TOG | O | TRUE | 2001 | 5 | 5 | 1 | Wisconsin |  | 4.0 | 1 | 359 | 0.060389 | -99 | N/A | GC-FID. Percent abundances are derived from ppbC concentrations based on NIST/SRM propane in air calibration. Because of the reduced FID response of oxygenates, the measured ppbC concentrations of ethyl alcohol, MTBE, and TAME were increased by factors of (2/1.5), (5/4), and (6/5), respectively, prior to converting the ppbC concentrations to percentage abundances. | 7667-60-9 |  | 91066 | FALSE | FALSE | Cis-1,trans-2,trans-4-trimethylcyclohexane |  | 126.2392 | FALSE | Chuck Lewis, EPA - National Exposure Research Laboratory, RTP, NC
4551 | Diesel Headspace Vapor - Shell Diesel - adjusted for oxygenates | D | Uncontrolled | 2004-09-29 | See ANLYMETHOD field for oxygenates adjustment details. | 100 | TOG | Canisters containing headspece vapor samples of each diesel were prepared using the following procedure. Approximately 25 mL Erlenmeyer flask, and the flask mouth was closed with a single hole Number 1 size Neoprene stopper. A 4 cm x 0.64 cm stainless steel tube closed with a rubber sleeve stopper plug was placed into the hole. Flasks were placed in a constant temperature bath maintained at 25 oC. After an equilibration periond of 20-30 minutes, a 100 micro liter aliquote of gasoline headspece vapors was taken from each flask using 250 micro liter syringes with 5 cm long needles. The headspece vapor samples were injected into evacuated 6-L SUMMA canisters that contained 80 micro liter of distilled water. The canisters were filled to about 300 kPa absolute pressure using ultrahigh purity helium. Concentrations of individual compounds present in gasoline headspece vapors were quantified by GC/FID as described in Harley, R.A., McKeen, S.A., Pearson, J., Rodgers, M.O., Lonneman, W.A., 2001. Analysis of motor vehicle emissions during the Nashville/Middle Tennessee Ozone Study. Journal of Geophysical Research 106 (D4), 3559-3567. | TOG | O | TRUE | 2001 | 5 | 5 | 1 | Wisconsin |  | 4.0 | 1 | 367 | 1.0539 | -99 | N/A | GC-FID. Percent abundances are derived from ppbC concentrations based on NIST/SRM propane in air calibration. Because of the reduced FID response of oxygenates, the measured ppbC concentrations of ethyl alcohol, MTBE, and TAME were increased by factors of (2/1.5), (5/4), and (6/5), respectively, prior to converting the ppbC concentrations to percentage abundances. | 590-18-1 |  | 43217 | TRUE | FALSE | Cis-2-butene | C2BUTE | 56.1063 | FALSE | Chuck Lewis, EPA - National Exposure Research Laboratory, RTP, NC
4551 | Diesel Headspace Vapor - Shell Diesel - adjusted for oxygenates | D | Uncontrolled | 2004-09-29 | See ANLYMETHOD field for oxygenates adjustment details. | 100 | TOG | Canisters containing headspece vapor samples of each diesel were prepared using the following procedure. Approximately 25 mL Erlenmeyer flask, and the flask mouth was closed with a single hole Number 1 size Neoprene stopper. A 4 cm x 0.64 cm stainless steel tube closed with a rubber sleeve stopper plug was placed into the hole. Flasks were placed in a constant temperature bath maintained at 25 oC. After an equilibration periond of 20-30 minutes, a 100 micro liter aliquote of gasoline headspece vapors was taken from each flask using 250 micro liter syringes with 5 cm long needles. The headspece vapor samples were injected into evacuated 6-L SUMMA canisters that contained 80 micro liter of distilled water. The canisters were filled to about 300 kPa absolute pressure using ultrahigh purity helium. Concentrations of individual compounds present in gasoline headspece vapors were quantified by GC/FID as described in Harley, R.A., McKeen, S.A., Pearson, J., Rodgers, M.O., Lonneman, W.A., 2001. Analysis of motor vehicle emissions during the Nashville/Middle Tennessee Ozone Study. Journal of Geophysical Research 106 (D4), 3559-3567. | TOG | O | TRUE | 2001 | 5 | 5 | 1 | Wisconsin |  | 4.0 | 1 | 368 | 0 | -99 | N/A | GC-FID. Percent abundances are derived from ppbC concentrations based on NIST/SRM propane in air calibration. Because of the reduced FID response of oxygenates, the measured ppbC concentrations of ethyl alcohol, MTBE, and TAME were increased by factors of (2/1.5), (5/4), and (6/5), respectively, prior to converting the ppbC concentrations to percentage abundances. | 6443-92-1 |  | 91028 | FALSE | FALSE | Cis-2-heptene |  | 98.1861 | FALSE | Chuck Lewis, EPA - National Exposure Research Laboratory, RTP, NC
4551 | Diesel Headspace Vapor - Shell Diesel - adjusted for oxygenates | D | Uncontrolled | 2004-09-29 | See ANLYMETHOD field for oxygenates adjustment details. | 100 | TOG | Canisters containing headspece vapor samples of each diesel were prepared using the following procedure. Approximately 25 mL Erlenmeyer flask, and the flask mouth was closed with a single hole Number 1 size Neoprene stopper. A 4 cm x 0.64 cm stainless steel tube closed with a rubber sleeve stopper plug was placed into the hole. Flasks were placed in a constant temperature bath maintained at 25 oC. After an equilibration periond of 20-30 minutes, a 100 micro liter aliquote of gasoline headspece vapors was taken from each flask using 250 micro liter syringes with 5 cm long needles. The headspece vapor samples were injected into evacuated 6-L SUMMA canisters that contained 80 micro liter of distilled water. The canisters were filled to about 300 kPa absolute pressure using ultrahigh purity helium. Concentrations of individual compounds present in gasoline headspece vapors were quantified by GC/FID as described in Harley, R.A., McKeen, S.A., Pearson, J., Rodgers, M.O., Lonneman, W.A., 2001. Analysis of motor vehicle emissions during the Nashville/Middle Tennessee Ozone Study. Journal of Geophysical Research 106 (D4), 3559-3567. | TOG | O | TRUE | 2001 | 5 | 5 | 1 | Wisconsin |  | 4.0 | 1 | 369 | 0.023376 | -99 | N/A | GC-FID. Percent abundances are derived from ppbC concentrations based on NIST/SRM propane in air calibration. Because of the reduced FID response of oxygenates, the measured ppbC concentrations of ethyl alcohol, MTBE, and TAME were increased by factors of (2/1.5), (5/4), and (6/5), respectively, prior to converting the ppbC concentrations to percentage abundances. | 7688-21-3 |  | 98035 | FALSE | FALSE | Cis-2-hexene |  | 84.1595 | FALSE | Chuck Lewis, EPA - National Exposure Research Laboratory, RTP, NC
4551 | Diesel Headspace Vapor - Shell Diesel - adjusted for oxygenates | D | Uncontrolled | 2004-09-29 | See ANLYMETHOD field for oxygenates adjustment details. | 100 | TOG | Canisters containing headspece vapor samples of each diesel were prepared using the following procedure. Approximately 25 mL Erlenmeyer flask, and the flask mouth was closed with a single hole Number 1 size Neoprene stopper. A 4 cm x 0.64 cm stainless steel tube closed with a rubber sleeve stopper plug was placed into the hole. Flasks were placed in a constant temperature bath maintained at 25 oC. After an equilibration periond of 20-30 minutes, a 100 micro liter aliquote of gasoline headspece vapors was taken from each flask using 250 micro liter syringes with 5 cm long needles. The headspece vapor samples were injected into evacuated 6-L SUMMA canisters that contained 80 micro liter of distilled water. The canisters were filled to about 300 kPa absolute pressure using ultrahigh purity helium. Concentrations of individual compounds present in gasoline headspece vapors were quantified by GC/FID as described in Harley, R.A., McKeen, S.A., Pearson, J., Rodgers, M.O., Lonneman, W.A., 2001. Analysis of motor vehicle emissions during the Nashville/Middle Tennessee Ozone Study. Journal of Geophysical Research 106 (D4), 3559-3567. | TOG | O | TRUE | 2001 | 5 | 5 | 1 | Wisconsin |  | 4.0 | 1 | 370 | 0 | -99 | N/A | GC-FID. Percent abundances are derived from ppbC concentrations based on NIST/SRM propane in air calibration. Because of the reduced FID response of oxygenates, the measured ppbC concentrations of ethyl alcohol, MTBE, and TAME were increased by factors of (2/1.5), (5/4), and (6/5), respectively, prior to converting the ppbC concentrations to percentage abundances. | 7642-04-8 |  | 43266 | FALSE | FALSE | Cis-2-octene |  | 112.2126 | FALSE | Chuck Lewis, EPA - National Exposure Research Laboratory, RTP, NC
4551 | Diesel Headspace Vapor - Shell Diesel - adjusted for oxygenates | D | Uncontrolled | 2004-09-29 | See ANLYMETHOD field for oxygenates adjustment details. | 100 | TOG | Canisters containing headspece vapor samples of each diesel were prepared using the following procedure. Approximately 25 mL Erlenmeyer flask, and the flask mouth was closed with a single hole Number 1 size Neoprene stopper. A 4 cm x 0.64 cm stainless steel tube closed with a rubber sleeve stopper plug was placed into the hole. Flasks were placed in a constant temperature bath maintained at 25 oC. After an equilibration periond of 20-30 minutes, a 100 micro liter aliquote of gasoline headspece vapors was taken from each flask using 250 micro liter syringes with 5 cm long needles. The headspece vapor samples were injected into evacuated 6-L SUMMA canisters that contained 80 micro liter of distilled water. The canisters were filled to about 300 kPa absolute pressure using ultrahigh purity helium. Concentrations of individual compounds present in gasoline headspece vapors were quantified by GC/FID as described in Harley, R.A., McKeen, S.A., Pearson, J., Rodgers, M.O., Lonneman, W.A., 2001. Analysis of motor vehicle emissions during the Nashville/Middle Tennessee Ozone Study. Journal of Geophysical Research 106 (D4), 3559-3567. | TOG | O | TRUE | 2001 | 5 | 5 | 1 | Wisconsin |  | 4.0 | 1 | 371 | 0.16363 | -99 | N/A | GC-FID. Percent abundances are derived from ppbC concentrations based on NIST/SRM propane in air calibration. Because of the reduced FID response of oxygenates, the measured ppbC concentrations of ethyl alcohol, MTBE, and TAME were increased by factors of (2/1.5), (5/4), and (6/5), respectively, prior to converting the ppbC concentrations to percentage abundances. | 627-20-3 |  | 43227 | TRUE | FALSE | Cis-2-pentene | C2PENE | 70.1329 | FALSE | Chuck Lewis, EPA - National Exposure Research Laboratory, RTP, NC
4551 | Diesel Headspace Vapor - Shell Diesel - adjusted for oxygenates | D | Uncontrolled | 2004-09-29 | See ANLYMETHOD field for oxygenates adjustment details. | 100 | TOG | Canisters containing headspece vapor samples of each diesel were prepared using the following procedure. Approximately 25 mL Erlenmeyer flask, and the flask mouth was closed with a single hole Number 1 size Neoprene stopper. A 4 cm x 0.64 cm stainless steel tube closed with a rubber sleeve stopper plug was placed into the hole. Flasks were placed in a constant temperature bath maintained at 25 oC. After an equilibration periond of 20-30 minutes, a 100 micro liter aliquote of gasoline headspece vapors was taken from each flask using 250 micro liter syringes with 5 cm long needles. The headspece vapor samples were injected into evacuated 6-L SUMMA canisters that contained 80 micro liter of distilled water. The canisters were filled to about 300 kPa absolute pressure using ultrahigh purity helium. Concentrations of individual compounds present in gasoline headspece vapors were quantified by GC/FID as described in Harley, R.A., McKeen, S.A., Pearson, J., Rodgers, M.O., Lonneman, W.A., 2001. Analysis of motor vehicle emissions during the Nashville/Middle Tennessee Ozone Study. Journal of Geophysical Research 106 (D4), 3559-3567. | TOG | O | TRUE | 2001 | 5 | 5 | 1 | Wisconsin |  | 4.0 | 1 | 372 | 0.015584 | -99 | N/A | GC-FID. Percent abundances are derived from ppbC concentrations based on NIST/SRM propane in air calibration. Because of the reduced FID response of oxygenates, the measured ppbC concentrations of ethyl alcohol, MTBE, and TAME were increased by factors of (2/1.5), (5/4), and (6/5), respectively, prior to converting the ppbC concentrations to percentage abundances. | 7642-09-3 |  | 98003 | FALSE | FALSE | Cis-3-hexene |  | 84.1595 | FALSE | Chuck Lewis, EPA - National Exposure Research Laboratory, RTP, NC
4551 | Diesel Headspace Vapor - Shell Diesel - adjusted for oxygenates | D | Uncontrolled | 2004-09-29 | See ANLYMETHOD field for oxygenates adjustment details. | 100 | TOG | Canisters containing headspece vapor samples of each diesel were prepared using the following procedure. Approximately 25 mL Erlenmeyer flask, and the flask mouth was closed with a single hole Number 1 size Neoprene stopper. A 4 cm x 0.64 cm stainless steel tube closed with a rubber sleeve stopper plug was placed into the hole. Flasks were placed in a constant temperature bath maintained at 25 oC. After an equilibration periond of 20-30 minutes, a 100 micro liter aliquote of gasoline headspece vapors was taken from each flask using 250 micro liter syringes with 5 cm long needles. The headspece vapor samples were injected into evacuated 6-L SUMMA canisters that contained 80 micro liter of distilled water. The canisters were filled to about 300 kPa absolute pressure using ultrahigh purity helium. Concentrations of individual compounds present in gasoline headspece vapors were quantified by GC/FID as described in Harley, R.A., McKeen, S.A., Pearson, J., Rodgers, M.O., Lonneman, W.A., 2001. Analysis of motor vehicle emissions during the Nashville/Middle Tennessee Ozone Study. Journal of Geophysical Research 106 (D4), 3559-3567. | TOG | O | TRUE | 2001 | 5 | 5 | 1 | Wisconsin |  | 4.0 | 1 | 385 | 0.6896 | -99 | N/A | GC-FID. Percent abundances are derived from ppbC concentrations based on NIST/SRM propane in air calibration. Because of the reduced FID response of oxygenates, the measured ppbC concentrations of ethyl alcohol, MTBE, and TAME were increased by factors of (2/1.5), (5/4), and (6/5), respectively, prior to converting the ppbC concentrations to percentage abundances. | 110-82-7 |  | 43248 | TRUE | FALSE | Cyclohexane | CYHEXA | 84.1595 | FALSE | Chuck Lewis, EPA - National Exposure Research Laboratory, RTP, NC
4551 | Diesel Headspace Vapor - Shell Diesel - adjusted for oxygenates | D | Uncontrolled | 2004-09-29 | See ANLYMETHOD field for oxygenates adjustment details. | 100 | TOG | Canisters containing headspece vapor samples of each diesel were prepared using the following procedure. Approximately 25 mL Erlenmeyer flask, and the flask mouth was closed with a single hole Number 1 size Neoprene stopper. A 4 cm x 0.64 cm stainless steel tube closed with a rubber sleeve stopper plug was placed into the hole. Flasks were placed in a constant temperature bath maintained at 25 oC. After an equilibration periond of 20-30 minutes, a 100 micro liter aliquote of gasoline headspece vapors was taken from each flask using 250 micro liter syringes with 5 cm long needles. The headspece vapor samples were injected into evacuated 6-L SUMMA canisters that contained 80 micro liter of distilled water. The canisters were filled to about 300 kPa absolute pressure using ultrahigh purity helium. Concentrations of individual compounds present in gasoline headspece vapors were quantified by GC/FID as described in Harley, R.A., McKeen, S.A., Pearson, J., Rodgers, M.O., Lonneman, W.A., 2001. Analysis of motor vehicle emissions during the Nashville/Middle Tennessee Ozone Study. Journal of Geophysical Research 106 (D4), 3559-3567. | TOG | O | TRUE | 2001 | 5 | 5 | 1 | Wisconsin |  | 4.0 | 1 | 390 | 0.22792 | -99 | N/A | GC-FID. Percent abundances are derived from ppbC concentrations based on NIST/SRM propane in air calibration. Because of the reduced FID response of oxygenates, the measured ppbC concentrations of ethyl alcohol, MTBE, and TAME were increased by factors of (2/1.5), (5/4), and (6/5), respectively, prior to converting the ppbC concentrations to percentage abundances. | 287-92-3 |  | 43242 | TRUE | FALSE | Cyclopentane | CPENTA | 70.1329 | FALSE | Chuck Lewis, EPA - National Exposure Research Laboratory, RTP, NC
4551 | Diesel Headspace Vapor - Shell Diesel - adjusted for oxygenates | D | Uncontrolled | 2004-09-29 | See ANLYMETHOD field for oxygenates adjustment details. | 100 | TOG | Canisters containing headspece vapor samples of each diesel were prepared using the following procedure. Approximately 25 mL Erlenmeyer flask, and the flask mouth was closed with a single hole Number 1 size Neoprene stopper. A 4 cm x 0.64 cm stainless steel tube closed with a rubber sleeve stopper plug was placed into the hole. Flasks were placed in a constant temperature bath maintained at 25 oC. After an equilibration periond of 20-30 minutes, a 100 micro liter aliquote of gasoline headspece vapors was taken from each flask using 250 micro liter syringes with 5 cm long needles. The headspece vapor samples were injected into evacuated 6-L SUMMA canisters that contained 80 micro liter of distilled water. The canisters were filled to about 300 kPa absolute pressure using ultrahigh purity helium. Concentrations of individual compounds present in gasoline headspece vapors were quantified by GC/FID as described in Harley, R.A., McKeen, S.A., Pearson, J., Rodgers, M.O., Lonneman, W.A., 2001. Analysis of motor vehicle emissions during the Nashville/Middle Tennessee Ozone Study. Journal of Geophysical Research 106 (D4), 3559-3567. | TOG | O | TRUE | 2001 | 5 | 5 | 1 | Wisconsin |  | 4.0 | 1 | 391 | 0.056493 | -99 | N/A | GC-FID. Percent abundances are derived from ppbC concentrations based on NIST/SRM propane in air calibration. Because of the reduced FID response of oxygenates, the measured ppbC concentrations of ethyl alcohol, MTBE, and TAME were increased by factors of (2/1.5), (5/4), and (6/5), respectively, prior to converting the ppbC concentrations to percentage abundances. | 142-29-0 |  | 43292 | FALSE | FALSE | Cyclopentene |  | 68.117 | FALSE | Chuck Lewis, EPA - National Exposure Research Laboratory, RTP, NC
4551 | Diesel Headspace Vapor - Shell Diesel - adjusted for oxygenates | D | Uncontrolled | 2004-09-29 | See ANLYMETHOD field for oxygenates adjustment details. | 100 | TOG | Canisters containing headspece vapor samples of each diesel were prepared using the following procedure. Approximately 25 mL Erlenmeyer flask, and the flask mouth was closed with a single hole Number 1 size Neoprene stopper. A 4 cm x 0.64 cm stainless steel tube closed with a rubber sleeve stopper plug was placed into the hole. Flasks were placed in a constant temperature bath maintained at 25 oC. After an equilibration periond of 20-30 minutes, a 100 micro liter aliquote of gasoline headspece vapors was taken from each flask using 250 micro liter syringes with 5 cm long needles. The headspece vapor samples were injected into evacuated 6-L SUMMA canisters that contained 80 micro liter of distilled water. The canisters were filled to about 300 kPa absolute pressure using ultrahigh purity helium. Concentrations of individual compounds present in gasoline headspece vapors were quantified by GC/FID as described in Harley, R.A., McKeen, S.A., Pearson, J., Rodgers, M.O., Lonneman, W.A., 2001. Analysis of motor vehicle emissions during the Nashville/Middle Tennessee Ozone Study. Journal of Geophysical Research 106 (D4), 3559-3567. | TOG | O | TRUE | 2001 | 5 | 5 | 1 | Wisconsin |  | 4.0 | 1 | 442 | 4.2896 | -99 | N/A | GC-FID. Percent abundances are derived from ppbC concentrations based on NIST/SRM propane in air calibration. Because of the reduced FID response of oxygenates, the measured ppbC concentrations of ethyl alcohol, MTBE, and TAME were increased by factors of (2/1.5), (5/4), and (6/5), respectively, prior to converting the ppbC concentrations to percentage abundances. | 64-17-5 |  | 43302 | FALSE | FALSE | Ethyl alcohol |  | 46.0684 | FALSE | Chuck Lewis, EPA - National Exposure Research Laboratory, RTP, NC
4551 | Diesel Headspace Vapor - Shell Diesel - adjusted for oxygenates | D | Uncontrolled | 2004-09-29 | See ANLYMETHOD field for oxygenates adjustment details. | 100 | TOG | Canisters containing headspece vapor samples of each diesel were prepared using the following procedure. Approximately 25 mL Erlenmeyer flask, and the flask mouth was closed with a single hole Number 1 size Neoprene stopper. A 4 cm x 0.64 cm stainless steel tube closed with a rubber sleeve stopper plug was placed into the hole. Flasks were placed in a constant temperature bath maintained at 25 oC. After an equilibration periond of 20-30 minutes, a 100 micro liter aliquote of gasoline headspece vapors was taken from each flask using 250 micro liter syringes with 5 cm long needles. The headspece vapor samples were injected into evacuated 6-L SUMMA canisters that contained 80 micro liter of distilled water. The canisters were filled to about 300 kPa absolute pressure using ultrahigh purity helium. Concentrations of individual compounds present in gasoline headspece vapors were quantified by GC/FID as described in Harley, R.A., McKeen, S.A., Pearson, J., Rodgers, M.O., Lonneman, W.A., 2001. Analysis of motor vehicle emissions during the Nashville/Middle Tennessee Ozone Study. Journal of Geophysical Research 106 (D4), 3559-3567. | TOG | O | TRUE | 2001 | 5 | 5 | 1 | Wisconsin |  | 4.0 | 1 | 449 | 0.22792 | -99 | N/A | GC-FID. Percent abundances are derived from ppbC concentrations based on NIST/SRM propane in air calibration. Because of the reduced FID response of oxygenates, the measured ppbC concentrations of ethyl alcohol, MTBE, and TAME were increased by factors of (2/1.5), (5/4), and (6/5), respectively, prior to converting the ppbC concentrations to percentage abundances. | 100-41-4 |  | 45203 | TRUE | TRUE | Ethylbenzene | ETBZ | 106.165 | FALSE | Chuck Lewis, EPA - National Exposure Research Laboratory, RTP, NC
4551 | Diesel Headspace Vapor - Shell Diesel - adjusted for oxygenates | D | Uncontrolled | 2004-09-29 | See ANLYMETHOD field for oxygenates adjustment details. | 100 | TOG | Canisters containing headspece vapor samples of each diesel were prepared using the following procedure. Approximately 25 mL Erlenmeyer flask, and the flask mouth was closed with a single hole Number 1 size Neoprene stopper. A 4 cm x 0.64 cm stainless steel tube closed with a rubber sleeve stopper plug was placed into the hole. Flasks were placed in a constant temperature bath maintained at 25 oC. After an equilibration periond of 20-30 minutes, a 100 micro liter aliquote of gasoline headspece vapors was taken from each flask using 250 micro liter syringes with 5 cm long needles. The headspece vapor samples were injected into evacuated 6-L SUMMA canisters that contained 80 micro liter of distilled water. The canisters were filled to about 300 kPa absolute pressure using ultrahigh purity helium. Concentrations of individual compounds present in gasoline headspece vapors were quantified by GC/FID as described in Harley, R.A., McKeen, S.A., Pearson, J., Rodgers, M.O., Lonneman, W.A., 2001. Analysis of motor vehicle emissions during the Nashville/Middle Tennessee Ozone Study. Journal of Geophysical Research 106 (D4), 3559-3567. | TOG | O | TRUE | 2001 | 5 | 5 | 1 | Wisconsin |  | 4.0 | 1 | 485 | 0.10909 | -99 | N/A | GC-FID. Percent abundances are derived from ppbC concentrations based on NIST/SRM propane in air calibration. Because of the reduced FID response of oxygenates, the measured ppbC concentrations of ethyl alcohol, MTBE, and TAME were increased by factors of (2/1.5), (5/4), and (6/5), respectively, prior to converting the ppbC concentrations to percentage abundances. | 496-11-7 |  | 98044 | FALSE | FALSE | Indan | INDAN | 118.1757 | FALSE | Chuck Lewis, EPA - National Exposure Research Laboratory, RTP, NC
4551 | Diesel Headspace Vapor - Shell Diesel - adjusted for oxygenates | D | Uncontrolled | 2004-09-29 | See ANLYMETHOD field for oxygenates adjustment details. | 100 | TOG | Canisters containing headspece vapor samples of each diesel were prepared using the following procedure. Approximately 25 mL Erlenmeyer flask, and the flask mouth was closed with a single hole Number 1 size Neoprene stopper. A 4 cm x 0.64 cm stainless steel tube closed with a rubber sleeve stopper plug was placed into the hole. Flasks were placed in a constant temperature bath maintained at 25 oC. After an equilibration periond of 20-30 minutes, a 100 micro liter aliquote of gasoline headspece vapors was taken from each flask using 250 micro liter syringes with 5 cm long needles. The headspece vapor samples were injected into evacuated 6-L SUMMA canisters that contained 80 micro liter of distilled water. The canisters were filled to about 300 kPa absolute pressure using ultrahigh purity helium. Concentrations of individual compounds present in gasoline headspece vapors were quantified by GC/FID as described in Harley, R.A., McKeen, S.A., Pearson, J., Rodgers, M.O., Lonneman, W.A., 2001. Analysis of motor vehicle emissions during the Nashville/Middle Tennessee Ozone Study. Journal of Geophysical Research 106 (D4), 3559-3567. | TOG | O | TRUE | 2001 | 5 | 5 | 1 | Wisconsin |  | 4.0 | 1 | 491 | 10.5603 | -99 | N/A | GC-FID. Percent abundances are derived from ppbC concentrations based on NIST/SRM propane in air calibration. Because of the reduced FID response of oxygenates, the measured ppbC concentrations of ethyl alcohol, MTBE, and TAME were increased by factors of (2/1.5), (5/4), and (6/5), respectively, prior to converting the ppbC concentrations to percentage abundances. | 75-28-5 |  | 43214 | TRUE | FALSE | Isobutane | I_BUTA | 58.1222 | FALSE | Chuck Lewis, EPA - National Exposure Research Laboratory, RTP, NC
4551 | Diesel Headspace Vapor - Shell Diesel - adjusted for oxygenates | D | Uncontrolled | 2004-09-29 | See ANLYMETHOD field for oxygenates adjustment details. | 100 | TOG | Canisters containing headspece vapor samples of each diesel were prepared using the following procedure. Approximately 25 mL Erlenmeyer flask, and the flask mouth was closed with a single hole Number 1 size Neoprene stopper. A 4 cm x 0.64 cm stainless steel tube closed with a rubber sleeve stopper plug was placed into the hole. Flasks were placed in a constant temperature bath maintained at 25 oC. After an equilibration periond of 20-30 minutes, a 100 micro liter aliquote of gasoline headspece vapors was taken from each flask using 250 micro liter syringes with 5 cm long needles. The headspece vapor samples were injected into evacuated 6-L SUMMA canisters that contained 80 micro liter of distilled water. The canisters were filled to about 300 kPa absolute pressure using ultrahigh purity helium. Concentrations of individual compounds present in gasoline headspece vapors were quantified by GC/FID as described in Harley, R.A., McKeen, S.A., Pearson, J., Rodgers, M.O., Lonneman, W.A., 2001. Analysis of motor vehicle emissions during the Nashville/Middle Tennessee Ozone Study. Journal of Geophysical Research 106 (D4), 3559-3567. | TOG | O | TRUE | 2001 | 5 | 5 | 1 | Wisconsin |  | 4.0 | 1 | 497 | 0.86882 | -99 | N/A | GC-FID. Percent abundances are derived from ppbC concentrations based on NIST/SRM propane in air calibration. Because of the reduced FID response of oxygenates, the measured ppbC concentrations of ethyl alcohol, MTBE, and TAME were increased by factors of (2/1.5), (5/4), and (6/5), respectively, prior to converting the ppbC concentrations to percentage abundances. | 115-11-7 |  | 43215 | FALSE | FALSE | Isobutylene (isobutene) | LIBUTE | 56.1063 | FALSE | Chuck Lewis, EPA - National Exposure Research Laboratory, RTP, NC
4551 | Diesel Headspace Vapor - Shell Diesel - adjusted for oxygenates | D | Uncontrolled | 2004-09-29 | See ANLYMETHOD field for oxygenates adjustment details. | 100 | TOG | Canisters containing headspece vapor samples of each diesel were prepared using the following procedure. Approximately 25 mL Erlenmeyer flask, and the flask mouth was closed with a single hole Number 1 size Neoprene stopper. A 4 cm x 0.64 cm stainless steel tube closed with a rubber sleeve stopper plug was placed into the hole. Flasks were placed in a constant temperature bath maintained at 25 oC. After an equilibration periond of 20-30 minutes, a 100 micro liter aliquote of gasoline headspece vapors was taken from each flask using 250 micro liter syringes with 5 cm long needles. The headspece vapor samples were injected into evacuated 6-L SUMMA canisters that contained 80 micro liter of distilled water. The canisters were filled to about 300 kPa absolute pressure using ultrahigh purity helium. Concentrations of individual compounds present in gasoline headspece vapors were quantified by GC/FID as described in Harley, R.A., McKeen, S.A., Pearson, J., Rodgers, M.O., Lonneman, W.A., 2001. Analysis of motor vehicle emissions during the Nashville/Middle Tennessee Ozone Study. Journal of Geophysical Research 106 (D4), 3559-3567. | TOG | O | TRUE | 2001 | 5 | 5 | 1 | Wisconsin |  | 4.0 | 1 | 508 | 7.757 | -99 | N/A | GC-FID. Percent abundances are derived from ppbC concentrations based on NIST/SRM propane in air calibration. Because of the reduced FID response of oxygenates, the measured ppbC concentrations of ethyl alcohol, MTBE, and TAME were increased by factors of (2/1.5), (5/4), and (6/5), respectively, prior to converting the ppbC concentrations to percentage abundances. | 78-78-4 |  | 98132 | TRUE | FALSE | Isopentane (2-Methylbutane) | IPENTA | 72.1488 | FALSE | Chuck Lewis, EPA - National Exposure Research Laboratory, RTP, NC
4551 | Diesel Headspace Vapor - Shell Diesel - adjusted for oxygenates | D | Uncontrolled | 2004-09-29 | See ANLYMETHOD field for oxygenates adjustment details. | 100 | TOG | Canisters containing headspece vapor samples of each diesel were prepared using the following procedure. Approximately 25 mL Erlenmeyer flask, and the flask mouth was closed with a single hole Number 1 size Neoprene stopper. A 4 cm x 0.64 cm stainless steel tube closed with a rubber sleeve stopper plug was placed into the hole. Flasks were placed in a constant temperature bath maintained at 25 oC. After an equilibration periond of 20-30 minutes, a 100 micro liter aliquote of gasoline headspece vapors was taken from each flask using 250 micro liter syringes with 5 cm long needles. The headspece vapor samples were injected into evacuated 6-L SUMMA canisters that contained 80 micro liter of distilled water. The canisters were filled to about 300 kPa absolute pressure using ultrahigh purity helium. Concentrations of individual compounds present in gasoline headspece vapors were quantified by GC/FID as described in Harley, R.A., McKeen, S.A., Pearson, J., Rodgers, M.O., Lonneman, W.A., 2001. Analysis of motor vehicle emissions during the Nashville/Middle Tennessee Ozone Study. Journal of Geophysical Research 106 (D4), 3559-3567. | TOG | O | TRUE | 2001 | 5 | 5 | 1 | Wisconsin |  | 4.0 | 1 | 511 | 0.037013 | -99 | N/A | GC-FID. Percent abundances are derived from ppbC concentrations based on NIST/SRM propane in air calibration. Because of the reduced FID response of oxygenates, the measured ppbC concentrations of ethyl alcohol, MTBE, and TAME were increased by factors of (2/1.5), (5/4), and (6/5), respectively, prior to converting the ppbC concentrations to percentage abundances. | 78-79-5 |  | 43243 | TRUE | FALSE | Isoprene (2-methyl-1,3-butadiene) | I_PREN | 68.117 | FALSE | Chuck Lewis, EPA - National Exposure Research Laboratory, RTP, NC
4551 | Diesel Headspace Vapor - Shell Diesel - adjusted for oxygenates | D | Uncontrolled | 2004-09-29 | See ANLYMETHOD field for oxygenates adjustment details. | 100 | TOG | Canisters containing headspece vapor samples of each diesel were prepared using the following procedure. Approximately 25 mL Erlenmeyer flask, and the flask mouth was closed with a single hole Number 1 size Neoprene stopper. A 4 cm x 0.64 cm stainless steel tube closed with a rubber sleeve stopper plug was placed into the hole. Flasks were placed in a constant temperature bath maintained at 25 oC. After an equilibration periond of 20-30 minutes, a 100 micro liter aliquote of gasoline headspece vapors was taken from each flask using 250 micro liter syringes with 5 cm long needles. The headspece vapor samples were injected into evacuated 6-L SUMMA canisters that contained 80 micro liter of distilled water. The canisters were filled to about 300 kPa absolute pressure using ultrahigh purity helium. Concentrations of individual compounds present in gasoline headspece vapors were quantified by GC/FID as described in Harley, R.A., McKeen, S.A., Pearson, J., Rodgers, M.O., Lonneman, W.A., 2001. Analysis of motor vehicle emissions during the Nashville/Middle Tennessee Ozone Study. Journal of Geophysical Research 106 (D4), 3559-3567. | TOG | O | TRUE | 2001 | 5 | 5 | 1 | Wisconsin |  | 4.0 | 1 | 514 | 0.074025 | -99 | N/A | GC-FID. Percent abundances are derived from ppbC concentrations based on NIST/SRM propane in air calibration. Because of the reduced FID response of oxygenates, the measured ppbC concentrations of ethyl alcohol, MTBE, and TAME were increased by factors of (2/1.5), (5/4), and (6/5), respectively, prior to converting the ppbC concentrations to percentage abundances. | 98-82-8 |  | 98043 | TRUE | TRUE | Isopropylbenzene (cumene) | IPRBZ | 120.1916 | FALSE | Chuck Lewis, EPA - National Exposure Research Laboratory, RTP, NC
4551 | Diesel Headspace Vapor - Shell Diesel - adjusted for oxygenates | D | Uncontrolled | 2004-09-29 | See ANLYMETHOD field for oxygenates adjustment details. | 100 | TOG | Canisters containing headspece vapor samples of each diesel were prepared using the following procedure. Approximately 25 mL Erlenmeyer flask, and the flask mouth was closed with a single hole Number 1 size Neoprene stopper. A 4 cm x 0.64 cm stainless steel tube closed with a rubber sleeve stopper plug was placed into the hole. Flasks were placed in a constant temperature bath maintained at 25 oC. After an equilibration periond of 20-30 minutes, a 100 micro liter aliquote of gasoline headspece vapors was taken from each flask using 250 micro liter syringes with 5 cm long needles. The headspece vapor samples were injected into evacuated 6-L SUMMA canisters that contained 80 micro liter of distilled water. The canisters were filled to about 300 kPa absolute pressure using ultrahigh purity helium. Concentrations of individual compounds present in gasoline headspece vapors were quantified by GC/FID as described in Harley, R.A., McKeen, S.A., Pearson, J., Rodgers, M.O., Lonneman, W.A., 2001. Analysis of motor vehicle emissions during the Nashville/Middle Tennessee Ozone Study. Journal of Geophysical Research 106 (D4), 3559-3567. | TOG | O | TRUE | 2001 | 5 | 5 | 1 | Wisconsin |  | 4.0 | 1 | 522 | 0.72661 | -99 | N/A | GC-FID. Percent abundances are derived from ppbC concentrations based on NIST/SRM propane in air calibration. Because of the reduced FID response of oxygenates, the measured ppbC concentrations of ethyl alcohol, MTBE, and TAME were increased by factors of (2/1.5), (5/4), and (6/5), respectively, prior to converting the ppbC concentrations to percentage abundances. | 108-38-3; 106-42-3 |  | 99024 | TRUE | TRUE | M & p-xylene | MP_X | 106.165 | FALSE | Chuck Lewis, EPA - National Exposure Research Laboratory, RTP, NC
4551 | Diesel Headspace Vapor - Shell Diesel - adjusted for oxygenates | D | Uncontrolled | 2004-09-29 | See ANLYMETHOD field for oxygenates adjustment details. | 100 | TOG | Canisters containing headspece vapor samples of each diesel were prepared using the following procedure. Approximately 25 mL Erlenmeyer flask, and the flask mouth was closed with a single hole Number 1 size Neoprene stopper. A 4 cm x 0.64 cm stainless steel tube closed with a rubber sleeve stopper plug was placed into the hole. Flasks were placed in a constant temperature bath maintained at 25 oC. After an equilibration periond of 20-30 minutes, a 100 micro liter aliquote of gasoline headspece vapors was taken from each flask using 250 micro liter syringes with 5 cm long needles. The headspece vapor samples were injected into evacuated 6-L SUMMA canisters that contained 80 micro liter of distilled water. The canisters were filled to about 300 kPa absolute pressure using ultrahigh purity helium. Concentrations of individual compounds present in gasoline headspece vapors were quantified by GC/FID as described in Harley, R.A., McKeen, S.A., Pearson, J., Rodgers, M.O., Lonneman, W.A., 2001. Analysis of motor vehicle emissions during the Nashville/Middle Tennessee Ozone Study. Journal of Geophysical Research 106 (D4), 3559-3567. | TOG | O | TRUE | 2001 | 5 | 5 | 1 | Wisconsin |  | 4.0 | 1 | 550 | 1.0714 | -99 | N/A | GC-FID. Percent abundances are derived from ppbC concentrations based on NIST/SRM propane in air calibration. Because of the reduced FID response of oxygenates, the measured ppbC concentrations of ethyl alcohol, MTBE, and TAME were increased by factors of (2/1.5), (5/4), and (6/5), respectively, prior to converting the ppbC concentrations to percentage abundances. | 108-87-2 |  | 43261 | TRUE | FALSE | Methylcyclohexane | MECYHX | 98.1861 | FALSE | Chuck Lewis, EPA - National Exposure Research Laboratory, RTP, NC
4551 | Diesel Headspace Vapor - Shell Diesel - adjusted for oxygenates | D | Uncontrolled | 2004-09-29 | See ANLYMETHOD field for oxygenates adjustment details. | 100 | TOG | Canisters containing headspece vapor samples of each diesel were prepared using the following procedure. Approximately 25 mL Erlenmeyer flask, and the flask mouth was closed with a single hole Number 1 size Neoprene stopper. A 4 cm x 0.64 cm stainless steel tube closed with a rubber sleeve stopper plug was placed into the hole. Flasks were placed in a constant temperature bath maintained at 25 oC. After an equilibration periond of 20-30 minutes, a 100 micro liter aliquote of gasoline headspece vapors was taken from each flask using 250 micro liter syringes with 5 cm long needles. The headspece vapor samples were injected into evacuated 6-L SUMMA canisters that contained 80 micro liter of distilled water. The canisters were filled to about 300 kPa absolute pressure using ultrahigh purity helium. Concentrations of individual compounds present in gasoline headspece vapors were quantified by GC/FID as described in Harley, R.A., McKeen, S.A., Pearson, J., Rodgers, M.O., Lonneman, W.A., 2001. Analysis of motor vehicle emissions during the Nashville/Middle Tennessee Ozone Study. Journal of Geophysical Research 106 (D4), 3559-3567. | TOG | O | TRUE | 2001 | 5 | 5 | 1 | Wisconsin |  | 4.0 | 1 | 551 | 0.9331 | -99 | N/A | GC-FID. Percent abundances are derived from ppbC concentrations based on NIST/SRM propane in air calibration. Because of the reduced FID response of oxygenates, the measured ppbC concentrations of ethyl alcohol, MTBE, and TAME were increased by factors of (2/1.5), (5/4), and (6/5), respectively, prior to converting the ppbC concentrations to percentage abundances. | 96-37-7 |  | 43262 | TRUE | FALSE | Methylcyclopentane | MCYPNA | 84.1595 | FALSE | Chuck Lewis, EPA - National Exposure Research Laboratory, RTP, NC
4551 | Diesel Headspace Vapor - Shell Diesel - adjusted for oxygenates | D | Uncontrolled | 2004-09-29 | See ANLYMETHOD field for oxygenates adjustment details. | 100 | TOG | Canisters containing headspece vapor samples of each diesel were prepared using the following procedure. Approximately 25 mL Erlenmeyer flask, and the flask mouth was closed with a single hole Number 1 size Neoprene stopper. A 4 cm x 0.64 cm stainless steel tube closed with a rubber sleeve stopper plug was placed into the hole. Flasks were placed in a constant temperature bath maintained at 25 oC. After an equilibration periond of 20-30 minutes, a 100 micro liter aliquote of gasoline headspece vapors was taken from each flask using 250 micro liter syringes with 5 cm long needles. The headspece vapor samples were injected into evacuated 6-L SUMMA canisters that contained 80 micro liter of distilled water. The canisters were filled to about 300 kPa absolute pressure using ultrahigh purity helium. Concentrations of individual compounds present in gasoline headspece vapors were quantified by GC/FID as described in Harley, R.A., McKeen, S.A., Pearson, J., Rodgers, M.O., Lonneman, W.A., 2001. Analysis of motor vehicle emissions during the Nashville/Middle Tennessee Ozone Study. Journal of Geophysical Research 106 (D4), 3559-3567. | TOG | O | TRUE | 2001 | 5 | 5 | 1 | Wisconsin |  | 4.0 | 1 | 592 | 36.6891 | -99 | N/A | GC-FID. Percent abundances are derived from ppbC concentrations based on NIST/SRM propane in air calibration. Because of the reduced FID response of oxygenates, the measured ppbC concentrations of ethyl alcohol, MTBE, and TAME were increased by factors of (2/1.5), (5/4), and (6/5), respectively, prior to converting the ppbC concentrations to percentage abundances. | 106-97-8 |  | 43212 | TRUE | FALSE | N-butane | N_BUTA | 58.1222 | FALSE | Chuck Lewis, EPA - National Exposure Research Laboratory, RTP, NC
4551 | Diesel Headspace Vapor - Shell Diesel - adjusted for oxygenates | D | Uncontrolled | 2004-09-29 | See ANLYMETHOD field for oxygenates adjustment details. | 100 | TOG | Canisters containing headspece vapor samples of each diesel were prepared using the following procedure. Approximately 25 mL Erlenmeyer flask, and the flask mouth was closed with a single hole Number 1 size Neoprene stopper. A 4 cm x 0.64 cm stainless steel tube closed with a rubber sleeve stopper plug was placed into the hole. Flasks were placed in a constant temperature bath maintained at 25 oC. After an equilibration periond of 20-30 minutes, a 100 micro liter aliquote of gasoline headspece vapors was taken from each flask using 250 micro liter syringes with 5 cm long needles. The headspece vapor samples were injected into evacuated 6-L SUMMA canisters that contained 80 micro liter of distilled water. The canisters were filled to about 300 kPa absolute pressure using ultrahigh purity helium. Concentrations of individual compounds present in gasoline headspece vapors were quantified by GC/FID as described in Harley, R.A., McKeen, S.A., Pearson, J., Rodgers, M.O., Lonneman, W.A., 2001. Analysis of motor vehicle emissions during the Nashville/Middle Tennessee Ozone Study. Journal of Geophysical Research 106 (D4), 3559-3567. | TOG | O | TRUE | 2001 | 5 | 5 | 1 | Wisconsin |  | 4.0 | 1 | 596 | 0.060389 | -99 | N/A | GC-FID. Percent abundances are derived from ppbC concentrations based on NIST/SRM propane in air calibration. Because of the reduced FID response of oxygenates, the measured ppbC concentrations of ethyl alcohol, MTBE, and TAME were increased by factors of (2/1.5), (5/4), and (6/5), respectively, prior to converting the ppbC concentrations to percentage abundances. | 104-51-8 |  | 91098 | FALSE | FALSE | N-butylbenzene | N_BUBZ | 134.2182 | FALSE | Chuck Lewis, EPA - National Exposure Research Laboratory, RTP, NC
4551 | Diesel Headspace Vapor - Shell Diesel - adjusted for oxygenates | D | Uncontrolled | 2004-09-29 | See ANLYMETHOD field for oxygenates adjustment details. | 100 | TOG | Canisters containing headspece vapor samples of each diesel were prepared using the following procedure. Approximately 25 mL Erlenmeyer flask, and the flask mouth was closed with a single hole Number 1 size Neoprene stopper. A 4 cm x 0.64 cm stainless steel tube closed with a rubber sleeve stopper plug was placed into the hole. Flasks were placed in a constant temperature bath maintained at 25 oC. After an equilibration periond of 20-30 minutes, a 100 micro liter aliquote of gasoline headspece vapors was taken from each flask using 250 micro liter syringes with 5 cm long needles. The headspece vapor samples were injected into evacuated 6-L SUMMA canisters that contained 80 micro liter of distilled water. The canisters were filled to about 300 kPa absolute pressure using ultrahigh purity helium. Concentrations of individual compounds present in gasoline headspece vapors were quantified by GC/FID as described in Harley, R.A., McKeen, S.A., Pearson, J., Rodgers, M.O., Lonneman, W.A., 2001. Analysis of motor vehicle emissions during the Nashville/Middle Tennessee Ozone Study. Journal of Geophysical Research 106 (D4), 3559-3567. | TOG | O | TRUE | 2001 | 5 | 5 | 1 | Wisconsin |  | 4.0 | 1 | 598 | 0.085713 | -99 | N/A | GC-FID. Percent abundances are derived from ppbC concentrations based on NIST/SRM propane in air calibration. Because of the reduced FID response of oxygenates, the measured ppbC concentrations of ethyl alcohol, MTBE, and TAME were increased by factors of (2/1.5), (5/4), and (6/5), respectively, prior to converting the ppbC concentrations to percentage abundances. | 124-18-5 |  | 43238 | TRUE | FALSE | N-decane | N_DEC | 142.2817 | FALSE | Chuck Lewis, EPA - National Exposure Research Laboratory, RTP, NC
4551 | Diesel Headspace Vapor - Shell Diesel - adjusted for oxygenates | D | Uncontrolled | 2004-09-29 | See ANLYMETHOD field for oxygenates adjustment details. | 100 | TOG | Canisters containing headspece vapor samples of each diesel were prepared using the following procedure. Approximately 25 mL Erlenmeyer flask, and the flask mouth was closed with a single hole Number 1 size Neoprene stopper. A 4 cm x 0.64 cm stainless steel tube closed with a rubber sleeve stopper plug was placed into the hole. Flasks were placed in a constant temperature bath maintained at 25 oC. After an equilibration periond of 20-30 minutes, a 100 micro liter aliquote of gasoline headspece vapors was taken from each flask using 250 micro liter syringes with 5 cm long needles. The headspece vapor samples were injected into evacuated 6-L SUMMA canisters that contained 80 micro liter of distilled water. The canisters were filled to about 300 kPa absolute pressure using ultrahigh purity helium. Concentrations of individual compounds present in gasoline headspece vapors were quantified by GC/FID as described in Harley, R.A., McKeen, S.A., Pearson, J., Rodgers, M.O., Lonneman, W.A., 2001. Analysis of motor vehicle emissions during the Nashville/Middle Tennessee Ozone Study. Journal of Geophysical Research 106 (D4), 3559-3567. | TOG | O | TRUE | 2001 | 5 | 5 | 1 | Wisconsin |  | 4.0 | 1 | 599 | 0.025324 | -99 | N/A | GC-FID. Percent abundances are derived from ppbC concentrations based on NIST/SRM propane in air calibration. Because of the reduced FID response of oxygenates, the measured ppbC concentrations of ethyl alcohol, MTBE, and TAME were increased by factors of (2/1.5), (5/4), and (6/5), respectively, prior to converting the ppbC concentrations to percentage abundances. | 112-40-3 |  | 43255 | FALSE | FALSE | N-dodecane | N_DODE | 170.3348 | FALSE | Chuck Lewis, EPA - National Exposure Research Laboratory, RTP, NC
4551 | Diesel Headspace Vapor - Shell Diesel - adjusted for oxygenates | D | Uncontrolled | 2004-09-29 | See ANLYMETHOD field for oxygenates adjustment details. | 100 | TOG | Canisters containing headspece vapor samples of each diesel were prepared using the following procedure. Approximately 25 mL Erlenmeyer flask, and the flask mouth was closed with a single hole Number 1 size Neoprene stopper. A 4 cm x 0.64 cm stainless steel tube closed with a rubber sleeve stopper plug was placed into the hole. Flasks were placed in a constant temperature bath maintained at 25 oC. After an equilibration periond of 20-30 minutes, a 100 micro liter aliquote of gasoline headspece vapors was taken from each flask using 250 micro liter syringes with 5 cm long needles. The headspece vapor samples were injected into evacuated 6-L SUMMA canisters that contained 80 micro liter of distilled water. The canisters were filled to about 300 kPa absolute pressure using ultrahigh purity helium. Concentrations of individual compounds present in gasoline headspece vapors were quantified by GC/FID as described in Harley, R.A., McKeen, S.A., Pearson, J., Rodgers, M.O., Lonneman, W.A., 2001. Analysis of motor vehicle emissions during the Nashville/Middle Tennessee Ozone Study. Journal of Geophysical Research 106 (D4), 3559-3567. | TOG | O | TRUE | 2001 | 5 | 5 | 1 | Wisconsin |  | 4.0 | 1 | 600 | 0.91557 | -99 | N/A | GC-FID. Percent abundances are derived from ppbC concentrations based on NIST/SRM propane in air calibration. Because of the reduced FID response of oxygenates, the measured ppbC concentrations of ethyl alcohol, MTBE, and TAME were increased by factors of (2/1.5), (5/4), and (6/5), respectively, prior to converting the ppbC concentrations to percentage abundances. | 142-82-5 |  | 43232 | TRUE | FALSE | N-heptane | N_HEPT | 100.2019 | FALSE | Chuck Lewis, EPA - National Exposure Research Laboratory, RTP, NC
4551 | Diesel Headspace Vapor - Shell Diesel - adjusted for oxygenates | D | Uncontrolled | 2004-09-29 | See ANLYMETHOD field for oxygenates adjustment details. | 100 | TOG | Canisters containing headspece vapor samples of each diesel were prepared using the following procedure. Approximately 25 mL Erlenmeyer flask, and the flask mouth was closed with a single hole Number 1 size Neoprene stopper. A 4 cm x 0.64 cm stainless steel tube closed with a rubber sleeve stopper plug was placed into the hole. Flasks were placed in a constant temperature bath maintained at 25 oC. After an equilibration periond of 20-30 minutes, a 100 micro liter aliquote of gasoline headspece vapors was taken from each flask using 250 micro liter syringes with 5 cm long needles. The headspece vapor samples were injected into evacuated 6-L SUMMA canisters that contained 80 micro liter of distilled water. The canisters were filled to about 300 kPa absolute pressure using ultrahigh purity helium. Concentrations of individual compounds present in gasoline headspece vapors were quantified by GC/FID as described in Harley, R.A., McKeen, S.A., Pearson, J., Rodgers, M.O., Lonneman, W.A., 2001. Analysis of motor vehicle emissions during the Nashville/Middle Tennessee Ozone Study. Journal of Geophysical Research 106 (D4), 3559-3567. | TOG | O | TRUE | 2001 | 5 | 5 | 1 | Wisconsin |  | 4.0 | 1 | 601 | 1.724 | -99 | N/A | GC-FID. Percent abundances are derived from ppbC concentrations based on NIST/SRM propane in air calibration. Because of the reduced FID response of oxygenates, the measured ppbC concentrations of ethyl alcohol, MTBE, and TAME were increased by factors of (2/1.5), (5/4), and (6/5), respectively, prior to converting the ppbC concentrations to percentage abundances. | 110-54-3 |  | 43231 | TRUE | TRUE | N-hexane | N_HEX | 86.1754 | FALSE | Chuck Lewis, EPA - National Exposure Research Laboratory, RTP, NC
4551 | Diesel Headspace Vapor - Shell Diesel - adjusted for oxygenates | D | Uncontrolled | 2004-09-29 | See ANLYMETHOD field for oxygenates adjustment details. | 100 | TOG | Canisters containing headspece vapor samples of each diesel were prepared using the following procedure. Approximately 25 mL Erlenmeyer flask, and the flask mouth was closed with a single hole Number 1 size Neoprene stopper. A 4 cm x 0.64 cm stainless steel tube closed with a rubber sleeve stopper plug was placed into the hole. Flasks were placed in a constant temperature bath maintained at 25 oC. After an equilibration periond of 20-30 minutes, a 100 micro liter aliquote of gasoline headspece vapors was taken from each flask using 250 micro liter syringes with 5 cm long needles. The headspece vapor samples were injected into evacuated 6-L SUMMA canisters that contained 80 micro liter of distilled water. The canisters were filled to about 300 kPa absolute pressure using ultrahigh purity helium. Concentrations of individual compounds present in gasoline headspece vapors were quantified by GC/FID as described in Harley, R.A., McKeen, S.A., Pearson, J., Rodgers, M.O., Lonneman, W.A., 2001. Analysis of motor vehicle emissions during the Nashville/Middle Tennessee Ozone Study. Journal of Geophysical Research 106 (D4), 3559-3567. | TOG | O | TRUE | 2001 | 5 | 5 | 1 | Wisconsin |  | 4.0 | 1 | 603 | 0.18311 | -99 | N/A | GC-FID. Percent abundances are derived from ppbC concentrations based on NIST/SRM propane in air calibration. Because of the reduced FID response of oxygenates, the measured ppbC concentrations of ethyl alcohol, MTBE, and TAME were increased by factors of (2/1.5), (5/4), and (6/5), respectively, prior to converting the ppbC concentrations to percentage abundances. | 111-84-2 |  | 43235 | TRUE | FALSE | N-nonane | N_NON | 128.2551 | FALSE | Chuck Lewis, EPA - National Exposure Research Laboratory, RTP, NC
4551 | Diesel Headspace Vapor - Shell Diesel - adjusted for oxygenates | D | Uncontrolled | 2004-09-29 | See ANLYMETHOD field for oxygenates adjustment details. | 100 | TOG | Canisters containing headspece vapor samples of each diesel were prepared using the following procedure. Approximately 25 mL Erlenmeyer flask, and the flask mouth was closed with a single hole Number 1 size Neoprene stopper. A 4 cm x 0.64 cm stainless steel tube closed with a rubber sleeve stopper plug was placed into the hole. Flasks were placed in a constant temperature bath maintained at 25 oC. After an equilibration periond of 20-30 minutes, a 100 micro liter aliquote of gasoline headspece vapors was taken from each flask using 250 micro liter syringes with 5 cm long needles. The headspece vapor samples were injected into evacuated 6-L SUMMA canisters that contained 80 micro liter of distilled water. The canisters were filled to about 300 kPa absolute pressure using ultrahigh purity helium. Concentrations of individual compounds present in gasoline headspece vapors were quantified by GC/FID as described in Harley, R.A., McKeen, S.A., Pearson, J., Rodgers, M.O., Lonneman, W.A., 2001. Analysis of motor vehicle emissions during the Nashville/Middle Tennessee Ozone Study. Journal of Geophysical Research 106 (D4), 3559-3567. | TOG | O | TRUE | 2001 | 5 | 5 | 1 | Wisconsin |  | 4.0 | 1 | 604 | 0.42857 | -99 | N/A | GC-FID. Percent abundances are derived from ppbC concentrations based on NIST/SRM propane in air calibration. Because of the reduced FID response of oxygenates, the measured ppbC concentrations of ethyl alcohol, MTBE, and TAME were increased by factors of (2/1.5), (5/4), and (6/5), respectively, prior to converting the ppbC concentrations to percentage abundances. | 111-65-9 |  | 43233 | TRUE | FALSE | N-octane | N_OCT | 114.2285 | FALSE | Chuck Lewis, EPA - National Exposure Research Laboratory, RTP, NC
4551 | Diesel Headspace Vapor - Shell Diesel - adjusted for oxygenates | D | Uncontrolled | 2004-09-29 | See ANLYMETHOD field for oxygenates adjustment details. | 100 | TOG | Canisters containing headspece vapor samples of each diesel were prepared using the following procedure. Approximately 25 mL Erlenmeyer flask, and the flask mouth was closed with a single hole Number 1 size Neoprene stopper. A 4 cm x 0.64 cm stainless steel tube closed with a rubber sleeve stopper plug was placed into the hole. Flasks were placed in a constant temperature bath maintained at 25 oC. After an equilibration periond of 20-30 minutes, a 100 micro liter aliquote of gasoline headspece vapors was taken from each flask using 250 micro liter syringes with 5 cm long needles. The headspece vapor samples were injected into evacuated 6-L SUMMA canisters that contained 80 micro liter of distilled water. The canisters were filled to about 300 kPa absolute pressure using ultrahigh purity helium. Concentrations of individual compounds present in gasoline headspece vapors were quantified by GC/FID as described in Harley, R.A., McKeen, S.A., Pearson, J., Rodgers, M.O., Lonneman, W.A., 2001. Analysis of motor vehicle emissions during the Nashville/Middle Tennessee Ozone Study. Journal of Geophysical Research 106 (D4), 3559-3567. | TOG | O | TRUE | 2001 | 5 | 5 | 1 | Wisconsin |  | 4.0 | 1 | 605 | 2.9201 | -99 | N/A | GC-FID. Percent abundances are derived from ppbC concentrations based on NIST/SRM propane in air calibration. Because of the reduced FID response of oxygenates, the measured ppbC concentrations of ethyl alcohol, MTBE, and TAME were increased by factors of (2/1.5), (5/4), and (6/5), respectively, prior to converting the ppbC concentrations to percentage abundances. | 109-66-0 |  | 43220 | TRUE | FALSE | N-pentane | N_PENT | 72.1488 | FALSE | Chuck Lewis, EPA - National Exposure Research Laboratory, RTP, NC
4551 | Diesel Headspace Vapor - Shell Diesel - adjusted for oxygenates | D | Uncontrolled | 2004-09-29 | See ANLYMETHOD field for oxygenates adjustment details. | 100 | TOG | Canisters containing headspece vapor samples of each diesel were prepared using the following procedure. Approximately 25 mL Erlenmeyer flask, and the flask mouth was closed with a single hole Number 1 size Neoprene stopper. A 4 cm x 0.64 cm stainless steel tube closed with a rubber sleeve stopper plug was placed into the hole. Flasks were placed in a constant temperature bath maintained at 25 oC. After an equilibration periond of 20-30 minutes, a 100 micro liter aliquote of gasoline headspece vapors was taken from each flask using 250 micro liter syringes with 5 cm long needles. The headspece vapor samples were injected into evacuated 6-L SUMMA canisters that contained 80 micro liter of distilled water. The canisters were filled to about 300 kPa absolute pressure using ultrahigh purity helium. Concentrations of individual compounds present in gasoline headspece vapors were quantified by GC/FID as described in Harley, R.A., McKeen, S.A., Pearson, J., Rodgers, M.O., Lonneman, W.A., 2001. Analysis of motor vehicle emissions during the Nashville/Middle Tennessee Ozone Study. Journal of Geophysical Research 106 (D4), 3559-3567. | TOG | O | TRUE | 2001 | 5 | 5 | 1 | Wisconsin |  | 4.0 | 1 | 608 | 0.072077 | -99 | N/A | GC-FID. Percent abundances are derived from ppbC concentrations based on NIST/SRM propane in air calibration. Because of the reduced FID response of oxygenates, the measured ppbC concentrations of ethyl alcohol, MTBE, and TAME were increased by factors of (2/1.5), (5/4), and (6/5), respectively, prior to converting the ppbC concentrations to percentage abundances. | 103-65-1 |  | 45209 | TRUE | FALSE | N-propylbenzene | N_PRBZ | 120.1916 | FALSE | Chuck Lewis, EPA - National Exposure Research Laboratory, RTP, NC
4551 | Diesel Headspace Vapor - Shell Diesel - adjusted for oxygenates | D | Uncontrolled | 2004-09-29 | See ANLYMETHOD field for oxygenates adjustment details. | 100 | TOG | Canisters containing headspece vapor samples of each diesel were prepared using the following procedure. Approximately 25 mL Erlenmeyer flask, and the flask mouth was closed with a single hole Number 1 size Neoprene stopper. A 4 cm x 0.64 cm stainless steel tube closed with a rubber sleeve stopper plug was placed into the hole. Flasks were placed in a constant temperature bath maintained at 25 oC. After an equilibration periond of 20-30 minutes, a 100 micro liter aliquote of gasoline headspece vapors was taken from each flask using 250 micro liter syringes with 5 cm long needles. The headspece vapor samples were injected into evacuated 6-L SUMMA canisters that contained 80 micro liter of distilled water. The canisters were filled to about 300 kPa absolute pressure using ultrahigh purity helium. Concentrations of individual compounds present in gasoline headspece vapors were quantified by GC/FID as described in Harley, R.A., McKeen, S.A., Pearson, J., Rodgers, M.O., Lonneman, W.A., 2001. Analysis of motor vehicle emissions during the Nashville/Middle Tennessee Ozone Study. Journal of Geophysical Research 106 (D4), 3559-3567. | TOG | O | TRUE | 2001 | 5 | 5 | 1 | Wisconsin |  | 4.0 | 1 | 610 | 0.064285 | -99 | N/A | GC-FID. Percent abundances are derived from ppbC concentrations based on NIST/SRM propane in air calibration. Because of the reduced FID response of oxygenates, the measured ppbC concentrations of ethyl alcohol, MTBE, and TAME were increased by factors of (2/1.5), (5/4), and (6/5), respectively, prior to converting the ppbC concentrations to percentage abundances. | 1120-21-4 |  | 43241 | TRUE | FALSE | N-undecane | N_UNDE | 156.3083 | FALSE | Chuck Lewis, EPA - National Exposure Research Laboratory, RTP, NC
4551 | Diesel Headspace Vapor - Shell Diesel - adjusted for oxygenates | D | Uncontrolled | 2004-09-29 | See ANLYMETHOD field for oxygenates adjustment details. | 100 | TOG | Canisters containing headspece vapor samples of each diesel were prepared using the following procedure. Approximately 25 mL Erlenmeyer flask, and the flask mouth was closed with a single hole Number 1 size Neoprene stopper. A 4 cm x 0.64 cm stainless steel tube closed with a rubber sleeve stopper plug was placed into the hole. Flasks were placed in a constant temperature bath maintained at 25 oC. After an equilibration periond of 20-30 minutes, a 100 micro liter aliquote of gasoline headspece vapors was taken from each flask using 250 micro liter syringes with 5 cm long needles. The headspece vapor samples were injected into evacuated 6-L SUMMA canisters that contained 80 micro liter of distilled water. The canisters were filled to about 300 kPa absolute pressure using ultrahigh purity helium. Concentrations of individual compounds present in gasoline headspece vapors were quantified by GC/FID as described in Harley, R.A., McKeen, S.A., Pearson, J., Rodgers, M.O., Lonneman, W.A., 2001. Analysis of motor vehicle emissions during the Nashville/Middle Tennessee Ozone Study. Journal of Geophysical Research 106 (D4), 3559-3567. | TOG | O | TRUE | 2001 | 5 | 5 | 1 | Wisconsin |  | 4.0 | 1 | 611 | 0.079869 | -99 | N/A | GC-FID. Percent abundances are derived from ppbC concentrations based on NIST/SRM propane in air calibration. Because of the reduced FID response of oxygenates, the measured ppbC concentrations of ethyl alcohol, MTBE, and TAME were increased by factors of (2/1.5), (5/4), and (6/5), respectively, prior to converting the ppbC concentrations to percentage abundances. | 91-20-3 |  | 98046 | FALSE | TRUE | Naphthalene | NAPHTH | 128.1705 | FALSE | Chuck Lewis, EPA - National Exposure Research Laboratory, RTP, NC
4551 | Diesel Headspace Vapor - Shell Diesel - adjusted for oxygenates | D | Uncontrolled | 2004-09-29 | See ANLYMETHOD field for oxygenates adjustment details. | 100 | TOG | Canisters containing headspece vapor samples of each diesel were prepared using the following procedure. Approximately 25 mL Erlenmeyer flask, and the flask mouth was closed with a single hole Number 1 size Neoprene stopper. A 4 cm x 0.64 cm stainless steel tube closed with a rubber sleeve stopper plug was placed into the hole. Flasks were placed in a constant temperature bath maintained at 25 oC. After an equilibration periond of 20-30 minutes, a 100 micro liter aliquote of gasoline headspece vapors was taken from each flask using 250 micro liter syringes with 5 cm long needles. The headspece vapor samples were injected into evacuated 6-L SUMMA canisters that contained 80 micro liter of distilled water. The canisters were filled to about 300 kPa absolute pressure using ultrahigh purity helium. Concentrations of individual compounds present in gasoline headspece vapors were quantified by GC/FID as described in Harley, R.A., McKeen, S.A., Pearson, J., Rodgers, M.O., Lonneman, W.A., 2001. Analysis of motor vehicle emissions during the Nashville/Middle Tennessee Ozone Study. Journal of Geophysical Research 106 (D4), 3559-3567. | TOG | O | TRUE | 2001 | 5 | 5 | 1 | Wisconsin |  | 4.0 | 1 | 620 | 0.1987 | -99 | N/A | GC-FID. Percent abundances are derived from ppbC concentrations based on NIST/SRM propane in air calibration. Because of the reduced FID response of oxygenates, the measured ppbC concentrations of ethyl alcohol, MTBE, and TAME were increased by factors of (2/1.5), (5/4), and (6/5), respectively, prior to converting the ppbC concentrations to percentage abundances. | 95-47-6 |  | 45204 | TRUE | TRUE | O-xylene | O_XYL | 106.165 | FALSE | Chuck Lewis, EPA - National Exposure Research Laboratory, RTP, NC
4551 | Diesel Headspace Vapor - Shell Diesel - adjusted for oxygenates | D | Uncontrolled | 2004-09-29 | See ANLYMETHOD field for oxygenates adjustment details. | 100 | TOG | Canisters containing headspece vapor samples of each diesel were prepared using the following procedure. Approximately 25 mL Erlenmeyer flask, and the flask mouth was closed with a single hole Number 1 size Neoprene stopper. A 4 cm x 0.64 cm stainless steel tube closed with a rubber sleeve stopper plug was placed into the hole. Flasks were placed in a constant temperature bath maintained at 25 oC. After an equilibration periond of 20-30 minutes, a 100 micro liter aliquote of gasoline headspece vapors was taken from each flask using 250 micro liter syringes with 5 cm long needles. The headspece vapor samples were injected into evacuated 6-L SUMMA canisters that contained 80 micro liter of distilled water. The canisters were filled to about 300 kPa absolute pressure using ultrahigh purity helium. Concentrations of individual compounds present in gasoline headspece vapors were quantified by GC/FID as described in Harley, R.A., McKeen, S.A., Pearson, J., Rodgers, M.O., Lonneman, W.A., 2001. Analysis of motor vehicle emissions during the Nashville/Middle Tennessee Ozone Study. Journal of Geophysical Research 106 (D4), 3559-3567. | TOG | O | TRUE | 2001 | 5 | 5 | 1 | Wisconsin |  | 4.0 | 1 | 671 | 6.52 | -99 | N/A | GC-FID. Percent abundances are derived from ppbC concentrations based on NIST/SRM propane in air calibration. Because of the reduced FID response of oxygenates, the measured ppbC concentrations of ethyl alcohol, MTBE, and TAME were increased by factors of (2/1.5), (5/4), and (6/5), respectively, prior to converting the ppbC concentrations to percentage abundances. | 74-98-6 |  | 43204 | TRUE | FALSE | Propane | N_PROP | 44.0956 | FALSE | Chuck Lewis, EPA - National Exposure Research Laboratory, RTP, NC
4551 | Diesel Headspace Vapor - Shell Diesel - adjusted for oxygenates | D | Uncontrolled | 2004-09-29 | See ANLYMETHOD field for oxygenates adjustment details. | 100 | TOG | Canisters containing headspece vapor samples of each diesel were prepared using the following procedure. Approximately 25 mL Erlenmeyer flask, and the flask mouth was closed with a single hole Number 1 size Neoprene stopper. A 4 cm x 0.64 cm stainless steel tube closed with a rubber sleeve stopper plug was placed into the hole. Flasks were placed in a constant temperature bath maintained at 25 oC. After an equilibration periond of 20-30 minutes, a 100 micro liter aliquote of gasoline headspece vapors was taken from each flask using 250 micro liter syringes with 5 cm long needles. The headspece vapor samples were injected into evacuated 6-L SUMMA canisters that contained 80 micro liter of distilled water. The canisters were filled to about 300 kPa absolute pressure using ultrahigh purity helium. Concentrations of individual compounds present in gasoline headspece vapors were quantified by GC/FID as described in Harley, R.A., McKeen, S.A., Pearson, J., Rodgers, M.O., Lonneman, W.A., 2001. Analysis of motor vehicle emissions during the Nashville/Middle Tennessee Ozone Study. Journal of Geophysical Research 106 (D4), 3559-3567. | TOG | O | TRUE | 2001 | 5 | 5 | 1 | Wisconsin |  | 4.0 | 1 | 678 | 0.24156 | -99 | N/A | GC-FID. Percent abundances are derived from ppbC concentrations based on NIST/SRM propane in air calibration. Because of the reduced FID response of oxygenates, the measured ppbC concentrations of ethyl alcohol, MTBE, and TAME were increased by factors of (2/1.5), (5/4), and (6/5), respectively, prior to converting the ppbC concentrations to percentage abundances. | 115-07-1 |  | 43205 | TRUE | FALSE | Propylene | PROPE | 42.0797 | FALSE | Chuck Lewis, EPA - National Exposure Research Laboratory, RTP, NC
4551 | Diesel Headspace Vapor - Shell Diesel - adjusted for oxygenates | D | Uncontrolled | 2004-09-29 | See ANLYMETHOD field for oxygenates adjustment details. | 100 | TOG | Canisters containing headspece vapor samples of each diesel were prepared using the following procedure. Approximately 25 mL Erlenmeyer flask, and the flask mouth was closed with a single hole Number 1 size Neoprene stopper. A 4 cm x 0.64 cm stainless steel tube closed with a rubber sleeve stopper plug was placed into the hole. Flasks were placed in a constant temperature bath maintained at 25 oC. After an equilibration periond of 20-30 minutes, a 100 micro liter aliquote of gasoline headspece vapors was taken from each flask using 250 micro liter syringes with 5 cm long needles. The headspece vapor samples were injected into evacuated 6-L SUMMA canisters that contained 80 micro liter of distilled water. The canisters were filled to about 300 kPa absolute pressure using ultrahigh purity helium. Concentrations of individual compounds present in gasoline headspece vapors were quantified by GC/FID as described in Harley, R.A., McKeen, S.A., Pearson, J., Rodgers, M.O., Lonneman, W.A., 2001. Analysis of motor vehicle emissions during the Nashville/Middle Tennessee Ozone Study. Journal of Geophysical Research 106 (D4), 3559-3567. | TOG | O | TRUE | 2001 | 5 | 5 | 1 | Wisconsin |  | 4.0 | 1 | 701 | 0 | -99 | N/A | GC-FID. Percent abundances are derived from ppbC concentrations based on NIST/SRM propane in air calibration. Because of the reduced FID response of oxygenates, the measured ppbC concentrations of ethyl alcohol, MTBE, and TAME were increased by factors of (2/1.5), (5/4), and (6/5), respectively, prior to converting the ppbC concentrations to percentage abundances. | 994-05-8 |  | 91016 | FALSE | FALSE | T-amylmethylether | TAME | 102.1748 | FALSE | Chuck Lewis, EPA - National Exposure Research Laboratory, RTP, NC
4551 | Diesel Headspace Vapor - Shell Diesel - adjusted for oxygenates | D | Uncontrolled | 2004-09-29 | See ANLYMETHOD field for oxygenates adjustment details. | 100 | TOG | Canisters containing headspece vapor samples of each diesel were prepared using the following procedure. Approximately 25 mL Erlenmeyer flask, and the flask mouth was closed with a single hole Number 1 size Neoprene stopper. A 4 cm x 0.64 cm stainless steel tube closed with a rubber sleeve stopper plug was placed into the hole. Flasks were placed in a constant temperature bath maintained at 25 oC. After an equilibration periond of 20-30 minutes, a 100 micro liter aliquote of gasoline headspece vapors was taken from each flask using 250 micro liter syringes with 5 cm long needles. The headspece vapor samples were injected into evacuated 6-L SUMMA canisters that contained 80 micro liter of distilled water. The canisters were filled to about 300 kPa absolute pressure using ultrahigh purity helium. Concentrations of individual compounds present in gasoline headspece vapors were quantified by GC/FID as described in Harley, R.A., McKeen, S.A., Pearson, J., Rodgers, M.O., Lonneman, W.A., 2001. Analysis of motor vehicle emissions during the Nashville/Middle Tennessee Ozone Study. Journal of Geophysical Research 106 (D4), 3559-3567. | TOG | O | TRUE | 2001 | 5 | 5 | 1 | Wisconsin |  | 4.0 | 1 | 717 | 1.1747 | -99 | N/A | GC-FID. Percent abundances are derived from ppbC concentrations based on NIST/SRM propane in air calibration. Because of the reduced FID response of oxygenates, the measured ppbC concentrations of ethyl alcohol, MTBE, and TAME were increased by factors of (2/1.5), (5/4), and (6/5), respectively, prior to converting the ppbC concentrations to percentage abundances. | 108-88-3 |  | 45202 | TRUE | TRUE | Toluene | TOLUE | 92.1384 | FALSE | Chuck Lewis, EPA - National Exposure Research Laboratory, RTP, NC
4551 | Diesel Headspace Vapor - Shell Diesel - adjusted for oxygenates | D | Uncontrolled | 2004-09-29 | See ANLYMETHOD field for oxygenates adjustment details. | 100 | TOG | Canisters containing headspece vapor samples of each diesel were prepared using the following procedure. Approximately 25 mL Erlenmeyer flask, and the flask mouth was closed with a single hole Number 1 size Neoprene stopper. A 4 cm x 0.64 cm stainless steel tube closed with a rubber sleeve stopper plug was placed into the hole. Flasks were placed in a constant temperature bath maintained at 25 oC. After an equilibration periond of 20-30 minutes, a 100 micro liter aliquote of gasoline headspece vapors was taken from each flask using 250 micro liter syringes with 5 cm long needles. The headspece vapor samples were injected into evacuated 6-L SUMMA canisters that contained 80 micro liter of distilled water. The canisters were filled to about 300 kPa absolute pressure using ultrahigh purity helium. Concentrations of individual compounds present in gasoline headspece vapors were quantified by GC/FID as described in Harley, R.A., McKeen, S.A., Pearson, J., Rodgers, M.O., Lonneman, W.A., 2001. Analysis of motor vehicle emissions during the Nashville/Middle Tennessee Ozone Study. Journal of Geophysical Research 106 (D4), 3559-3567. | TOG | O | TRUE | 2001 | 5 | 5 | 1 | Wisconsin |  | 4.0 | 1 | 729 | 0.068181 | -99 | N/A | GC-FID. Percent abundances are derived from ppbC concentrations based on NIST/SRM propane in air calibration. Because of the reduced FID response of oxygenates, the measured ppbC concentrations of ethyl alcohol, MTBE, and TAME were increased by factors of (2/1.5), (5/4), and (6/5), respectively, prior to converting the ppbC concentrations to percentage abundances. | 2207-04-7 |  | 98181 | FALSE | FALSE | Trans-1,4-dimethylcyclohexane |  | 112.2126 | FALSE | Chuck Lewis, EPA - National Exposure Research Laboratory, RTP, NC
4551 | Diesel Headspace Vapor - Shell Diesel - adjusted for oxygenates | D | Uncontrolled | 2004-09-29 | See ANLYMETHOD field for oxygenates adjustment details. | 100 | TOG | Canisters containing headspece vapor samples of each diesel were prepared using the following procedure. Approximately 25 mL Erlenmeyer flask, and the flask mouth was closed with a single hole Number 1 size Neoprene stopper. A 4 cm x 0.64 cm stainless steel tube closed with a rubber sleeve stopper plug was placed into the hole. Flasks were placed in a constant temperature bath maintained at 25 oC. After an equilibration periond of 20-30 minutes, a 100 micro liter aliquote of gasoline headspece vapors was taken from each flask using 250 micro liter syringes with 5 cm long needles. The headspece vapor samples were injected into evacuated 6-L SUMMA canisters that contained 80 micro liter of distilled water. The canisters were filled to about 300 kPa absolute pressure using ultrahigh purity helium. Concentrations of individual compounds present in gasoline headspece vapors were quantified by GC/FID as described in Harley, R.A., McKeen, S.A., Pearson, J., Rodgers, M.O., Lonneman, W.A., 2001. Analysis of motor vehicle emissions during the Nashville/Middle Tennessee Ozone Study. Journal of Geophysical Research 106 (D4), 3559-3567. | TOG | O | TRUE | 2001 | 5 | 5 | 1 | Wisconsin |  | 4.0 | 1 | 737 | 1.3266 | -99 | N/A | GC-FID. Percent abundances are derived from ppbC concentrations based on NIST/SRM propane in air calibration. Because of the reduced FID response of oxygenates, the measured ppbC concentrations of ethyl alcohol, MTBE, and TAME were increased by factors of (2/1.5), (5/4), and (6/5), respectively, prior to converting the ppbC concentrations to percentage abundances. | 624-64-6 |  | 43216 | TRUE | FALSE | Trans-2-butene | T2BUTE | 56.1063 | FALSE | Chuck Lewis, EPA - National Exposure Research Laboratory, RTP, NC
4551 | Diesel Headspace Vapor - Shell Diesel - adjusted for oxygenates | D | Uncontrolled | 2004-09-29 | See ANLYMETHOD field for oxygenates adjustment details. | 100 | TOG | Canisters containing headspece vapor samples of each diesel were prepared using the following procedure. Approximately 25 mL Erlenmeyer flask, and the flask mouth was closed with a single hole Number 1 size Neoprene stopper. A 4 cm x 0.64 cm stainless steel tube closed with a rubber sleeve stopper plug was placed into the hole. Flasks were placed in a constant temperature bath maintained at 25 oC. After an equilibration periond of 20-30 minutes, a 100 micro liter aliquote of gasoline headspece vapors was taken from each flask using 250 micro liter syringes with 5 cm long needles. The headspece vapor samples were injected into evacuated 6-L SUMMA canisters that contained 80 micro liter of distilled water. The canisters were filled to about 300 kPa absolute pressure using ultrahigh purity helium. Concentrations of individual compounds present in gasoline headspece vapors were quantified by GC/FID as described in Harley, R.A., McKeen, S.A., Pearson, J., Rodgers, M.O., Lonneman, W.A., 2001. Analysis of motor vehicle emissions during the Nashville/Middle Tennessee Ozone Study. Journal of Geophysical Research 106 (D4), 3559-3567. | TOG | O | TRUE | 2001 | 5 | 5 | 1 | Wisconsin |  | 4.0 | 1 | 740 | 0.046753 | -99 | N/A | GC-FID. Percent abundances are derived from ppbC concentrations based on NIST/SRM propane in air calibration. Because of the reduced FID response of oxygenates, the measured ppbC concentrations of ethyl alcohol, MTBE, and TAME were increased by factors of (2/1.5), (5/4), and (6/5), respectively, prior to converting the ppbC concentrations to percentage abundances. | 4050-45-7 |  | 98034 | FALSE | FALSE | Trans-2-hexene |  | 84.1595 | FALSE | Chuck Lewis, EPA - National Exposure Research Laboratory, RTP, NC
4551 | Diesel Headspace Vapor - Shell Diesel - adjusted for oxygenates | D | Uncontrolled | 2004-09-29 | See ANLYMETHOD field for oxygenates adjustment details. | 100 | TOG | Canisters containing headspece vapor samples of each diesel were prepared using the following procedure. Approximately 25 mL Erlenmeyer flask, and the flask mouth was closed with a single hole Number 1 size Neoprene stopper. A 4 cm x 0.64 cm stainless steel tube closed with a rubber sleeve stopper plug was placed into the hole. Flasks were placed in a constant temperature bath maintained at 25 oC. After an equilibration periond of 20-30 minutes, a 100 micro liter aliquote of gasoline headspece vapors was taken from each flask using 250 micro liter syringes with 5 cm long needles. The headspece vapor samples were injected into evacuated 6-L SUMMA canisters that contained 80 micro liter of distilled water. The canisters were filled to about 300 kPa absolute pressure using ultrahigh purity helium. Concentrations of individual compounds present in gasoline headspece vapors were quantified by GC/FID as described in Harley, R.A., McKeen, S.A., Pearson, J., Rodgers, M.O., Lonneman, W.A., 2001. Analysis of motor vehicle emissions during the Nashville/Middle Tennessee Ozone Study. Journal of Geophysical Research 106 (D4), 3559-3567. | TOG | O | TRUE | 2001 | 5 | 5 | 1 | Wisconsin |  | 4.0 | 1 | 741 | 0 | -99 | N/A | GC-FID. Percent abundances are derived from ppbC concentrations based on NIST/SRM propane in air calibration. Because of the reduced FID response of oxygenates, the measured ppbC concentrations of ethyl alcohol, MTBE, and TAME were increased by factors of (2/1.5), (5/4), and (6/5), respectively, prior to converting the ppbC concentrations to percentage abundances. | 13389-42-9 |  | 43263 | FALSE | FALSE | Trans-2-octene |  | 112.2126 | FALSE | Chuck Lewis, EPA - National Exposure Research Laboratory, RTP, NC
4551 | Diesel Headspace Vapor - Shell Diesel - adjusted for oxygenates | D | Uncontrolled | 2004-09-29 | See ANLYMETHOD field for oxygenates adjustment details. | 100 | TOG | Canisters containing headspece vapor samples of each diesel were prepared using the following procedure. Approximately 25 mL Erlenmeyer flask, and the flask mouth was closed with a single hole Number 1 size Neoprene stopper. A 4 cm x 0.64 cm stainless steel tube closed with a rubber sleeve stopper plug was placed into the hole. Flasks were placed in a constant temperature bath maintained at 25 oC. After an equilibration periond of 20-30 minutes, a 100 micro liter aliquote of gasoline headspece vapors was taken from each flask using 250 micro liter syringes with 5 cm long needles. The headspece vapor samples were injected into evacuated 6-L SUMMA canisters that contained 80 micro liter of distilled water. The canisters were filled to about 300 kPa absolute pressure using ultrahigh purity helium. Concentrations of individual compounds present in gasoline headspece vapors were quantified by GC/FID as described in Harley, R.A., McKeen, S.A., Pearson, J., Rodgers, M.O., Lonneman, W.A., 2001. Analysis of motor vehicle emissions during the Nashville/Middle Tennessee Ozone Study. Journal of Geophysical Research 106 (D4), 3559-3567. | TOG | O | TRUE | 2001 | 5 | 5 | 1 | Wisconsin |  | 4.0 | 1 | 742 | 0.28831 | -99 | N/A | GC-FID. Percent abundances are derived from ppbC concentrations based on NIST/SRM propane in air calibration. Because of the reduced FID response of oxygenates, the measured ppbC concentrations of ethyl alcohol, MTBE, and TAME were increased by factors of (2/1.5), (5/4), and (6/5), respectively, prior to converting the ppbC concentrations to percentage abundances. | 646-04-8 |  | 43226 | TRUE | FALSE | Trans-2-pentene | T2PENE | 70.1329 | FALSE | Chuck Lewis, EPA - National Exposure Research Laboratory, RTP, NC
4551 | Diesel Headspace Vapor - Shell Diesel - adjusted for oxygenates | D | Uncontrolled | 2004-09-29 | See ANLYMETHOD field for oxygenates adjustment details. | 100 | TOG | Canisters containing headspece vapor samples of each diesel were prepared using the following procedure. Approximately 25 mL Erlenmeyer flask, and the flask mouth was closed with a single hole Number 1 size Neoprene stopper. A 4 cm x 0.64 cm stainless steel tube closed with a rubber sleeve stopper plug was placed into the hole. Flasks were placed in a constant temperature bath maintained at 25 oC. After an equilibration periond of 20-30 minutes, a 100 micro liter aliquote of gasoline headspece vapors was taken from each flask using 250 micro liter syringes with 5 cm long needles. The headspece vapor samples were injected into evacuated 6-L SUMMA canisters that contained 80 micro liter of distilled water. The canisters were filled to about 300 kPa absolute pressure using ultrahigh purity helium. Concentrations of individual compounds present in gasoline headspece vapors were quantified by GC/FID as described in Harley, R.A., McKeen, S.A., Pearson, J., Rodgers, M.O., Lonneman, W.A., 2001. Analysis of motor vehicle emissions during the Nashville/Middle Tennessee Ozone Study. Journal of Geophysical Research 106 (D4), 3559-3567. | TOG | O | TRUE | 2001 | 5 | 5 | 1 | Wisconsin |  | 4.0 | 1 | 743 | 0 | -99 | N/A | GC-FID. Percent abundances are derived from ppbC concentrations based on NIST/SRM propane in air calibration. Because of the reduced FID response of oxygenates, the measured ppbC concentrations of ethyl alcohol, MTBE, and TAME were increased by factors of (2/1.5), (5/4), and (6/5), respectively, prior to converting the ppbC concentrations to percentage abundances. | 14686-14-7 |  | 98006 | FALSE | FALSE | Trans-3-heptene |  | 98.1861 | FALSE | Chuck Lewis, EPA - National Exposure Research Laboratory, RTP, NC
4551 | Diesel Headspace Vapor - Shell Diesel - adjusted for oxygenates | D | Uncontrolled | 2004-09-29 | See ANLYMETHOD field for oxygenates adjustment details. | 100 | TOG | Canisters containing headspece vapor samples of each diesel were prepared using the following procedure. Approximately 25 mL Erlenmeyer flask, and the flask mouth was closed with a single hole Number 1 size Neoprene stopper. A 4 cm x 0.64 cm stainless steel tube closed with a rubber sleeve stopper plug was placed into the hole. Flasks were placed in a constant temperature bath maintained at 25 oC. After an equilibration periond of 20-30 minutes, a 100 micro liter aliquote of gasoline headspece vapors was taken from each flask using 250 micro liter syringes with 5 cm long needles. The headspece vapor samples were injected into evacuated 6-L SUMMA canisters that contained 80 micro liter of distilled water. The canisters were filled to about 300 kPa absolute pressure using ultrahigh purity helium. Concentrations of individual compounds present in gasoline headspece vapors were quantified by GC/FID as described in Harley, R.A., McKeen, S.A., Pearson, J., Rodgers, M.O., Lonneman, W.A., 2001. Analysis of motor vehicle emissions during the Nashville/Middle Tennessee Ozone Study. Journal of Geophysical Research 106 (D4), 3559-3567. | TOG | O | TRUE | 2001 | 5 | 5 | 1 | Wisconsin |  | 4.0 | 1 | 1002 | 0 | -99 | N/A | GC-FID. Percent abundances are derived from ppbC concentrations based on NIST/SRM propane in air calibration. Because of the reduced FID response of oxygenates, the measured ppbC concentrations of ethyl alcohol, MTBE, and TAME were increased by factors of (2/1.5), (5/4), and (6/5), respectively, prior to converting the ppbC concentrations to percentage abundances. | 99-62-7 |  |  | FALSE | FALSE | 1,3-diisopropylbenzene |  | 162.2713 | FALSE | Chuck Lewis, EPA - National Exposure Research Laboratory, RTP, NC
4551 | Diesel Headspace Vapor - Shell Diesel - adjusted for oxygenates | D | Uncontrolled | 2004-09-29 | See ANLYMETHOD field for oxygenates adjustment details. | 100 | TOG | Canisters containing headspece vapor samples of each diesel were prepared using the following procedure. Approximately 25 mL Erlenmeyer flask, and the flask mouth was closed with a single hole Number 1 size Neoprene stopper. A 4 cm x 0.64 cm stainless steel tube closed with a rubber sleeve stopper plug was placed into the hole. Flasks were placed in a constant temperature bath maintained at 25 oC. After an equilibration periond of 20-30 minutes, a 100 micro liter aliquote of gasoline headspece vapors was taken from each flask using 250 micro liter syringes with 5 cm long needles. The headspece vapor samples were injected into evacuated 6-L SUMMA canisters that contained 80 micro liter of distilled water. The canisters were filled to about 300 kPa absolute pressure using ultrahigh purity helium. Concentrations of individual compounds present in gasoline headspece vapors were quantified by GC/FID as described in Harley, R.A., McKeen, S.A., Pearson, J., Rodgers, M.O., Lonneman, W.A., 2001. Analysis of motor vehicle emissions during the Nashville/Middle Tennessee Ozone Study. Journal of Geophysical Research 106 (D4), 3559-3567. | TOG | O | TRUE | 2001 | 5 | 5 | 1 | Wisconsin |  | 4.0 | 1 | 1057 | 0 | -99 | N/A | GC-FID. Percent abundances are derived from ppbC concentrations based on NIST/SRM propane in air calibration. Because of the reduced FID response of oxygenates, the measured ppbC concentrations of ethyl alcohol, MTBE, and TAME were increased by factors of (2/1.5), (5/4), and (6/5), respectively, prior to converting the ppbC concentrations to percentage abundances. | 124-19-6 |  |  | FALSE | FALSE | Nonanal | NONA | 142.2386 | FALSE | Chuck Lewis, EPA - National Exposure Research Laboratory, RTP, NC
4551 | Diesel Headspace Vapor - Shell Diesel - adjusted for oxygenates | D | Uncontrolled | 2004-09-29 | See ANLYMETHOD field for oxygenates adjustment details. | 100 | TOG | Canisters containing headspece vapor samples of each diesel were prepared using the following procedure. Approximately 25 mL Erlenmeyer flask, and the flask mouth was closed with a single hole Number 1 size Neoprene stopper. A 4 cm x 0.64 cm stainless steel tube closed with a rubber sleeve stopper plug was placed into the hole. Flasks were placed in a constant temperature bath maintained at 25 oC. After an equilibration periond of 20-30 minutes, a 100 micro liter aliquote of gasoline headspece vapors was taken from each flask using 250 micro liter syringes with 5 cm long needles. The headspece vapor samples were injected into evacuated 6-L SUMMA canisters that contained 80 micro liter of distilled water. The canisters were filled to about 300 kPa absolute pressure using ultrahigh purity helium. Concentrations of individual compounds present in gasoline headspece vapors were quantified by GC/FID as described in Harley, R.A., McKeen, S.A., Pearson, J., Rodgers, M.O., Lonneman, W.A., 2001. Analysis of motor vehicle emissions during the Nashville/Middle Tennessee Ozone Study. Journal of Geophysical Research 106 (D4), 3559-3567. | TOG | O | TRUE | 2001 | 5 | 5 | 1 | Wisconsin |  | 4.0 | 1 | 1082 | 0.044805 | -99 | N/A | GC-FID. Percent abundances are derived from ppbC concentrations based on NIST/SRM propane in air calibration. Because of the reduced FID response of oxygenates, the measured ppbC concentrations of ethyl alcohol, MTBE, and TAME were increased by factors of (2/1.5), (5/4), and (6/5), respectively, prior to converting the ppbC concentrations to percentage abundances. | 821-95-4 |  | 43299 | FALSE | FALSE | 1-undecene | UNDE | 154.2924 | FALSE | Chuck Lewis, EPA - National Exposure Research Laboratory, RTP, NC
4551 | Diesel Headspace Vapor - Shell Diesel - adjusted for oxygenates | D | Uncontrolled | 2004-09-29 | See ANLYMETHOD field for oxygenates adjustment details. | 100 | TOG | Canisters containing headspece vapor samples of each diesel were prepared using the following procedure. Approximately 25 mL Erlenmeyer flask, and the flask mouth was closed with a single hole Number 1 size Neoprene stopper. A 4 cm x 0.64 cm stainless steel tube closed with a rubber sleeve stopper plug was placed into the hole. Flasks were placed in a constant temperature bath maintained at 25 oC. After an equilibration periond of 20-30 minutes, a 100 micro liter aliquote of gasoline headspece vapors was taken from each flask using 250 micro liter syringes with 5 cm long needles. The headspece vapor samples were injected into evacuated 6-L SUMMA canisters that contained 80 micro liter of distilled water. The canisters were filled to about 300 kPa absolute pressure using ultrahigh purity helium. Concentrations of individual compounds present in gasoline headspece vapors were quantified by GC/FID as described in Harley, R.A., McKeen, S.A., Pearson, J., Rodgers, M.O., Lonneman, W.A., 2001. Analysis of motor vehicle emissions during the Nashville/Middle Tennessee Ozone Study. Journal of Geophysical Research 106 (D4), 3559-3567. | TOG | O | TRUE | 2001 | 5 | 5 | 1 | Wisconsin |  | 4.0 | 1 | 1153 | 0.044805 | -99 | N/A | GC-FID. Percent abundances are derived from ppbC concentrations based on NIST/SRM propane in air calibration. Because of the reduced FID response of oxygenates, the measured ppbC concentrations of ethyl alcohol, MTBE, and TAME were increased by factors of (2/1.5), (5/4), and (6/5), respectively, prior to converting the ppbC concentrations to percentage abundances. | 922-61-2 |  |  | FALSE | FALSE | 3-methyl-2-pentene | p2e3 | 84.1595 | FALSE | Chuck Lewis, EPA - National Exposure Research Laboratory, RTP, NC
4551 | Diesel Headspace Vapor - Shell Diesel - adjusted for oxygenates | D | Uncontrolled | 2004-09-29 | See ANLYMETHOD field for oxygenates adjustment details. | 100 | TOG | Canisters containing headspece vapor samples of each diesel were prepared using the following procedure. Approximately 25 mL Erlenmeyer flask, and the flask mouth was closed with a single hole Number 1 size Neoprene stopper. A 4 cm x 0.64 cm stainless steel tube closed with a rubber sleeve stopper plug was placed into the hole. Flasks were placed in a constant temperature bath maintained at 25 oC. After an equilibration periond of 20-30 minutes, a 100 micro liter aliquote of gasoline headspece vapors was taken from each flask using 250 micro liter syringes with 5 cm long needles. The headspece vapor samples were injected into evacuated 6-L SUMMA canisters that contained 80 micro liter of distilled water. The canisters were filled to about 300 kPa absolute pressure using ultrahigh purity helium. Concentrations of individual compounds present in gasoline headspece vapors were quantified by GC/FID as described in Harley, R.A., McKeen, S.A., Pearson, J., Rodgers, M.O., Lonneman, W.A., 2001. Analysis of motor vehicle emissions during the Nashville/Middle Tennessee Ozone Study. Journal of Geophysical Research 106 (D4), 3559-3567. | TOG | O | TRUE | 2001 | 5 | 5 | 1 | Wisconsin |  | 4.0 | 1 | 1538 | 0.037013 | -99 | N/A | GC-FID. Percent abundances are derived from ppbC concentrations based on NIST/SRM propane in air calibration. Because of the reduced FID response of oxygenates, the measured ppbC concentrations of ethyl alcohol, MTBE, and TAME were increased by factors of (2/1.5), (5/4), and (6/5), respectively, prior to converting the ppbC concentrations to percentage abundances. | 3875-51-2 |  |  | FALSE | FALSE | Cyclopentane, (1-methylethyl)- |  | 112.2126 | FALSE | Chuck Lewis, EPA - National Exposure Research Laboratory, RTP, NC
4551 | Diesel Headspace Vapor - Shell Diesel - adjusted for oxygenates | D | Uncontrolled | 2004-09-29 | See ANLYMETHOD field for oxygenates adjustment details. | 100 | TOG | Canisters containing headspece vapor samples of each diesel were prepared using the following procedure. Approximately 25 mL Erlenmeyer flask, and the flask mouth was closed with a single hole Number 1 size Neoprene stopper. A 4 cm x 0.64 cm stainless steel tube closed with a rubber sleeve stopper plug was placed into the hole. Flasks were placed in a constant temperature bath maintained at 25 oC. After an equilibration periond of 20-30 minutes, a 100 micro liter aliquote of gasoline headspece vapors was taken from each flask using 250 micro liter syringes with 5 cm long needles. The headspece vapor samples were injected into evacuated 6-L SUMMA canisters that contained 80 micro liter of distilled water. The canisters were filled to about 300 kPa absolute pressure using ultrahigh purity helium. Concentrations of individual compounds present in gasoline headspece vapors were quantified by GC/FID as described in Harley, R.A., McKeen, S.A., Pearson, J., Rodgers, M.O., Lonneman, W.A., 2001. Analysis of motor vehicle emissions during the Nashville/Middle Tennessee Ozone Study. Journal of Geophysical Research 106 (D4), 3559-3567. | TOG | O | TRUE | 2001 | 5 | 5 | 1 | Wisconsin |  | 4.0 | 1 | 1652 | 0.068181 | -99 | N/A | GC-FID. Percent abundances are derived from ppbC concentrations based on NIST/SRM propane in air calibration. Because of the reduced FID response of oxygenates, the measured ppbC concentrations of ethyl alcohol, MTBE, and TAME were increased by factors of (2/1.5), (5/4), and (6/5), respectively, prior to converting the ppbC concentrations to percentage abundances. | 27133-93-3 |  |  | FALSE | FALSE | Methylindane |  | 132.2023 | FALSE | Chuck Lewis, EPA - National Exposure Research Laboratory, RTP, NC
4551 | Diesel Headspace Vapor - Shell Diesel - adjusted for oxygenates | D | Uncontrolled | 2004-09-29 | See ANLYMETHOD field for oxygenates adjustment details. | 100 | TOG | Canisters containing headspece vapor samples of each diesel were prepared using the following procedure. Approximately 25 mL Erlenmeyer flask, and the flask mouth was closed with a single hole Number 1 size Neoprene stopper. A 4 cm x 0.64 cm stainless steel tube closed with a rubber sleeve stopper plug was placed into the hole. Flasks were placed in a constant temperature bath maintained at 25 oC. After an equilibration periond of 20-30 minutes, a 100 micro liter aliquote of gasoline headspece vapors was taken from each flask using 250 micro liter syringes with 5 cm long needles. The headspece vapor samples were injected into evacuated 6-L SUMMA canisters that contained 80 micro liter of distilled water. The canisters were filled to about 300 kPa absolute pressure using ultrahigh purity helium. Concentrations of individual compounds present in gasoline headspece vapors were quantified by GC/FID as described in Harley, R.A., McKeen, S.A., Pearson, J., Rodgers, M.O., Lonneman, W.A., 2001. Analysis of motor vehicle emissions during the Nashville/Middle Tennessee Ozone Study. Journal of Geophysical Research 106 (D4), 3559-3567. | TOG | O | TRUE | 2001 | 5 | 5 | 1 | Wisconsin |  | 4.0 | 1 | 1656 | 0 | -99 | N/A | GC-FID. Percent abundances are derived from ppbC concentrations based on NIST/SRM propane in air calibration. Because of the reduced FID response of oxygenates, the measured ppbC concentrations of ethyl alcohol, MTBE, and TAME were increased by factors of (2/1.5), (5/4), and (6/5), respectively, prior to converting the ppbC concentrations to percentage abundances. | 75-97-8 |  |  | FALSE | FALSE | 2-Butanone, 3,3-dimethyl- |  | 100.1589 | FALSE | Chuck Lewis, EPA - National Exposure Research Laboratory, RTP, NC
4551 | Diesel Headspace Vapor - Shell Diesel - adjusted for oxygenates | D | Uncontrolled | 2004-09-29 | See ANLYMETHOD field for oxygenates adjustment details. | 100 | TOG | Canisters containing headspece vapor samples of each diesel were prepared using the following procedure. Approximately 25 mL Erlenmeyer flask, and the flask mouth was closed with a single hole Number 1 size Neoprene stopper. A 4 cm x 0.64 cm stainless steel tube closed with a rubber sleeve stopper plug was placed into the hole. Flasks were placed in a constant temperature bath maintained at 25 oC. After an equilibration periond of 20-30 minutes, a 100 micro liter aliquote of gasoline headspece vapors was taken from each flask using 250 micro liter syringes with 5 cm long needles. The headspece vapor samples were injected into evacuated 6-L SUMMA canisters that contained 80 micro liter of distilled water. The canisters were filled to about 300 kPa absolute pressure using ultrahigh purity helium. Concentrations of individual compounds present in gasoline headspece vapors were quantified by GC/FID as described in Harley, R.A., McKeen, S.A., Pearson, J., Rodgers, M.O., Lonneman, W.A., 2001. Analysis of motor vehicle emissions during the Nashville/Middle Tennessee Ozone Study. Journal of Geophysical Research 106 (D4), 3559-3567. | TOG | O | TRUE | 2001 | 5 | 5 | 1 | Wisconsin |  | 4.0 | 1 | 2297 | 5.9162 | -99 | N/A | Inferred | N/A |  |  | FALSE | FALSE | Unknown |  | 137.1921 | FALSE | Chuck Lewis, EPA - National Exposure Research Laboratory, RTP, NC
4552 | Diesel Headspace Vapor - Citgo Diesel - adjusted for oxygenates | D | Uncontrolled | 2004-09-29 | See ANLYMETHOD field for oxygenates adjustment details. | 100 | TOG | Canisters containing headspece vapor samples of each diesel were prepared using the following procedure. Approximately 25 mL Erlenmeyer flask, and the flask mouth was closed with a single hole Number 1 size Neoprene stopper. A 4 cm x 0.64 cm stainless steel tube closed with a rubber sleeve stopper plug was placed into the hole. Flasks were placed in a constant temperature bath maintained at 25 oC. After an equilibration periond of 20-30 minutes, a 100 micro liter aliquote of gasoline headspece vapors was taken from each flask using 250 micro liter syringes with 5 cm long needles. The headspece vapor samples were injected into evacuated 6-L SUMMA canisters that contained 80 micro liter of distilled water. The canisters were filled to about 300 kPa absolute pressure using ultrahigh purity helium. Concentrations of individual compounds present in gasoline headspece vapors were quantified by GC/FID as described in Harley, R.A., McKeen, S.A., Pearson, J., Rodgers, M.O., Lonneman, W.A., 2001. Analysis of motor vehicle emissions during the Nashville/Middle Tennessee Ozone Study. Journal of Geophysical Research 106 (D4), 3559-3567. | TOG | O | TRUE | 2001 | 5 | 5 | 1 | Wisconsin |  | 4.0 | 1 | 1 | 0.046934 | -99 | N/A | GC-FID. Percent abundances are derived from ppbC concentrations based on NIST/SRM propane in air calibration. Because of the reduced FID response of oxygenates, the measured ppbC concentrations of ethyl alcohol, MTBE, and TAME were increased by factors of (2/1.5), (5/4), and (6/5), respectively, prior to converting the ppbC concentrations to percentage abundances. | 135-98-8 |  | 45234 | FALSE | FALSE | (1-methylpropyl)benzene |  | 134.2182 | FALSE | Chuck Lewis, EPA - National Exposure Research Laboratory, RTP, NC
4552 | Diesel Headspace Vapor - Citgo Diesel - adjusted for oxygenates | D | Uncontrolled | 2004-09-29 | See ANLYMETHOD field for oxygenates adjustment details. | 100 | TOG | Canisters containing headspece vapor samples of each diesel were prepared using the following procedure. Approximately 25 mL Erlenmeyer flask, and the flask mouth was closed with a single hole Number 1 size Neoprene stopper. A 4 cm x 0.64 cm stainless steel tube closed with a rubber sleeve stopper plug was placed into the hole. Flasks were placed in a constant temperature bath maintained at 25 oC. After an equilibration periond of 20-30 minutes, a 100 micro liter aliquote of gasoline headspece vapors was taken from each flask using 250 micro liter syringes with 5 cm long needles. The headspece vapor samples were injected into evacuated 6-L SUMMA canisters that contained 80 micro liter of distilled water. The canisters were filled to about 300 kPa absolute pressure using ultrahigh purity helium. Concentrations of individual compounds present in gasoline headspece vapors were quantified by GC/FID as described in Harley, R.A., McKeen, S.A., Pearson, J., Rodgers, M.O., Lonneman, W.A., 2001. Analysis of motor vehicle emissions during the Nashville/Middle Tennessee Ozone Study. Journal of Geophysical Research 106 (D4), 3559-3567. | TOG | O | TRUE | 2001 | 5 | 5 | 1 | Wisconsin |  | 4.0 | 1 | 3 | 0.034134 | -99 | N/A | GC-FID. Percent abundances are derived from ppbC concentrations based on NIST/SRM propane in air calibration. Because of the reduced FID response of oxygenates, the measured ppbC concentrations of ethyl alcohol, MTBE, and TAME were increased by factors of (2/1.5), (5/4), and (6/5), respectively, prior to converting the ppbC concentrations to percentage abundances. | 538-93-2 |  | 45235 | FALSE | FALSE | (2-methylpropyl)benzene; isobutylbenzene |  | 134.2182 | FALSE | Chuck Lewis, EPA - National Exposure Research Laboratory, RTP, NC
4552 | Diesel Headspace Vapor - Citgo Diesel - adjusted for oxygenates | D | Uncontrolled | 2004-09-29 | See ANLYMETHOD field for oxygenates adjustment details. | 100 | TOG | Canisters containing headspece vapor samples of each diesel were prepared using the following procedure. Approximately 25 mL Erlenmeyer flask, and the flask mouth was closed with a single hole Number 1 size Neoprene stopper. A 4 cm x 0.64 cm stainless steel tube closed with a rubber sleeve stopper plug was placed into the hole. Flasks were placed in a constant temperature bath maintained at 25 oC. After an equilibration periond of 20-30 minutes, a 100 micro liter aliquote of gasoline headspece vapors was taken from each flask using 250 micro liter syringes with 5 cm long needles. The headspece vapor samples were injected into evacuated 6-L SUMMA canisters that contained 80 micro liter of distilled water. The canisters were filled to about 300 kPa absolute pressure using ultrahigh purity helium. Concentrations of individual compounds present in gasoline headspece vapors were quantified by GC/FID as described in Harley, R.A., McKeen, S.A., Pearson, J., Rodgers, M.O., Lonneman, W.A., 2001. Analysis of motor vehicle emissions during the Nashville/Middle Tennessee Ozone Study. Journal of Geophysical Research 106 (D4), 3559-3567. | TOG | O | TRUE | 2001 | 5 | 5 | 1 | Wisconsin |  | 4.0 | 1 | 14 | 0.040534 | -99 | N/A | GC-FID. Percent abundances are derived from ppbC concentrations based on NIST/SRM propane in air calibration. Because of the reduced FID response of oxygenates, the measured ppbC concentrations of ethyl alcohol, MTBE, and TAME were increased by factors of (2/1.5), (5/4), and (6/5), respectively, prior to converting the ppbC concentrations to percentage abundances. | 7094-27-1 |  | 91057 | FALSE | FALSE | 1,1,4-trimethylcyclohexane |  | 126.2392 | FALSE | Chuck Lewis, EPA - National Exposure Research Laboratory, RTP, NC
4552 | Diesel Headspace Vapor - Citgo Diesel - adjusted for oxygenates | D | Uncontrolled | 2004-09-29 | See ANLYMETHOD field for oxygenates adjustment details. | 100 | TOG | Canisters containing headspece vapor samples of each diesel were prepared using the following procedure. Approximately 25 mL Erlenmeyer flask, and the flask mouth was closed with a single hole Number 1 size Neoprene stopper. A 4 cm x 0.64 cm stainless steel tube closed with a rubber sleeve stopper plug was placed into the hole. Flasks were placed in a constant temperature bath maintained at 25 oC. After an equilibration periond of 20-30 minutes, a 100 micro liter aliquote of gasoline headspece vapors was taken from each flask using 250 micro liter syringes with 5 cm long needles. The headspece vapor samples were injected into evacuated 6-L SUMMA canisters that contained 80 micro liter of distilled water. The canisters were filled to about 300 kPa absolute pressure using ultrahigh purity helium. Concentrations of individual compounds present in gasoline headspece vapors were quantified by GC/FID as described in Harley, R.A., McKeen, S.A., Pearson, J., Rodgers, M.O., Lonneman, W.A., 2001. Analysis of motor vehicle emissions during the Nashville/Middle Tennessee Ozone Study. Journal of Geophysical Research 106 (D4), 3559-3567. | TOG | O | TRUE | 2001 | 5 | 5 | 1 | Wisconsin |  | 4.0 | 1 | 20 | 0 | -99 | N/A | GC-FID. Percent abundances are derived from ppbC concentrations based on NIST/SRM propane in air calibration. Because of the reduced FID response of oxygenates, the measured ppbC concentrations of ethyl alcohol, MTBE, and TAME were increased by factors of (2/1.5), (5/4), and (6/5), respectively, prior to converting the ppbC concentrations to percentage abundances. | 1638-26-2 |  | 99098 | FALSE | FALSE | 1,1-dimethylcyclopentane |  | 98.1861 | FALSE | Chuck Lewis, EPA - National Exposure Research Laboratory, RTP, NC
4552 | Diesel Headspace Vapor - Citgo Diesel - adjusted for oxygenates | D | Uncontrolled | 2004-09-29 | See ANLYMETHOD field for oxygenates adjustment details. | 100 | TOG | Canisters containing headspece vapor samples of each diesel were prepared using the following procedure. Approximately 25 mL Erlenmeyer flask, and the flask mouth was closed with a single hole Number 1 size Neoprene stopper. A 4 cm x 0.64 cm stainless steel tube closed with a rubber sleeve stopper plug was placed into the hole. Flasks were placed in a constant temperature bath maintained at 25 oC. After an equilibration periond of 20-30 minutes, a 100 micro liter aliquote of gasoline headspece vapors was taken from each flask using 250 micro liter syringes with 5 cm long needles. The headspece vapor samples were injected into evacuated 6-L SUMMA canisters that contained 80 micro liter of distilled water. The canisters were filled to about 300 kPa absolute pressure using ultrahigh purity helium. Concentrations of individual compounds present in gasoline headspece vapors were quantified by GC/FID as described in Harley, R.A., McKeen, S.A., Pearson, J., Rodgers, M.O., Lonneman, W.A., 2001. Analysis of motor vehicle emissions during the Nashville/Middle Tennessee Ozone Study. Journal of Geophysical Research 106 (D4), 3559-3567. | TOG | O | TRUE | 2001 | 5 | 5 | 1 | Wisconsin |  | 4.0 | 1 | 25 | 0.11307 | -99 | N/A | GC-FID. Percent abundances are derived from ppbC concentrations based on NIST/SRM propane in air calibration. Because of the reduced FID response of oxygenates, the measured ppbC concentrations of ethyl alcohol, MTBE, and TAME were increased by factors of (2/1.5), (5/4), and (6/5), respectively, prior to converting the ppbC concentrations to percentage abundances. | 526-73-8 |  | 45225 | TRUE | FALSE | 1,2,3-trimethylbenzene | BZ123M | 120.1916 | FALSE | Chuck Lewis, EPA - National Exposure Research Laboratory, RTP, NC
4552 | Diesel Headspace Vapor - Citgo Diesel - adjusted for oxygenates | D | Uncontrolled | 2004-09-29 | See ANLYMETHOD field for oxygenates adjustment details. | 100 | TOG | Canisters containing headspece vapor samples of each diesel were prepared using the following procedure. Approximately 25 mL Erlenmeyer flask, and the flask mouth was closed with a single hole Number 1 size Neoprene stopper. A 4 cm x 0.64 cm stainless steel tube closed with a rubber sleeve stopper plug was placed into the hole. Flasks were placed in a constant temperature bath maintained at 25 oC. After an equilibration periond of 20-30 minutes, a 100 micro liter aliquote of gasoline headspece vapors was taken from each flask using 250 micro liter syringes with 5 cm long needles. The headspece vapor samples were injected into evacuated 6-L SUMMA canisters that contained 80 micro liter of distilled water. The canisters were filled to about 300 kPa absolute pressure using ultrahigh purity helium. Concentrations of individual compounds present in gasoline headspece vapors were quantified by GC/FID as described in Harley, R.A., McKeen, S.A., Pearson, J., Rodgers, M.O., Lonneman, W.A., 2001. Analysis of motor vehicle emissions during the Nashville/Middle Tennessee Ozone Study. Journal of Geophysical Research 106 (D4), 3559-3567. | TOG | O | TRUE | 2001 | 5 | 5 | 1 | Wisconsin |  | 4.0 | 1 | 28 | 0.036267 | -99 | N/A | GC-FID. Percent abundances are derived from ppbC concentrations based on NIST/SRM propane in air calibration. Because of the reduced FID response of oxygenates, the measured ppbC concentrations of ethyl alcohol, MTBE, and TAME were increased by factors of (2/1.5), (5/4), and (6/5), respectively, prior to converting the ppbC concentrations to percentage abundances. | 95-93-2 |  | 91103 | FALSE | FALSE | 1,2,4,5-tetramethylbenzene |  | 134.2182 | FALSE | Chuck Lewis, EPA - National Exposure Research Laboratory, RTP, NC
4552 | Diesel Headspace Vapor - Citgo Diesel - adjusted for oxygenates | D | Uncontrolled | 2004-09-29 | See ANLYMETHOD field for oxygenates adjustment details. | 100 | TOG | Canisters containing headspece vapor samples of each diesel were prepared using the following procedure. Approximately 25 mL Erlenmeyer flask, and the flask mouth was closed with a single hole Number 1 size Neoprene stopper. A 4 cm x 0.64 cm stainless steel tube closed with a rubber sleeve stopper plug was placed into the hole. Flasks were placed in a constant temperature bath maintained at 25 oC. After an equilibration periond of 20-30 minutes, a 100 micro liter aliquote of gasoline headspece vapors was taken from each flask using 250 micro liter syringes with 5 cm long needles. The headspece vapor samples were injected into evacuated 6-L SUMMA canisters that contained 80 micro liter of distilled water. The canisters were filled to about 300 kPa absolute pressure using ultrahigh purity helium. Concentrations of individual compounds present in gasoline headspece vapors were quantified by GC/FID as described in Harley, R.A., McKeen, S.A., Pearson, J., Rodgers, M.O., Lonneman, W.A., 2001. Analysis of motor vehicle emissions during the Nashville/Middle Tennessee Ozone Study. Journal of Geophysical Research 106 (D4), 3559-3567. | TOG | O | TRUE | 2001 | 5 | 5 | 1 | Wisconsin |  | 4.0 | 1 | 30 | 0.43947 | -99 | N/A | GC-FID. Percent abundances are derived from ppbC concentrations based on NIST/SRM propane in air calibration. Because of the reduced FID response of oxygenates, the measured ppbC concentrations of ethyl alcohol, MTBE, and TAME were increased by factors of (2/1.5), (5/4), and (6/5), respectively, prior to converting the ppbC concentrations to percentage abundances. | 95-63-6 |  |  | TRUE | FALSE | 1,2,4-trimethylbenzene (1,3,4-trimethylbenzene) | BZ124M | 120.1916 | FALSE | Chuck Lewis, EPA - National Exposure Research Laboratory, RTP, NC
4552 | Diesel Headspace Vapor - Citgo Diesel - adjusted for oxygenates | D | Uncontrolled | 2004-09-29 | See ANLYMETHOD field for oxygenates adjustment details. | 100 | TOG | Canisters containing headspece vapor samples of each diesel were prepared using the following procedure. Approximately 25 mL Erlenmeyer flask, and the flask mouth was closed with a single hole Number 1 size Neoprene stopper. A 4 cm x 0.64 cm stainless steel tube closed with a rubber sleeve stopper plug was placed into the hole. Flasks were placed in a constant temperature bath maintained at 25 oC. After an equilibration periond of 20-30 minutes, a 100 micro liter aliquote of gasoline headspece vapors was taken from each flask using 250 micro liter syringes with 5 cm long needles. The headspece vapor samples were injected into evacuated 6-L SUMMA canisters that contained 80 micro liter of distilled water. The canisters were filled to about 300 kPa absolute pressure using ultrahigh purity helium. Concentrations of individual compounds present in gasoline headspece vapors were quantified by GC/FID as described in Harley, R.A., McKeen, S.A., Pearson, J., Rodgers, M.O., Lonneman, W.A., 2001. Analysis of motor vehicle emissions during the Nashville/Middle Tennessee Ozone Study. Journal of Geophysical Research 106 (D4), 3559-3567. | TOG | O | TRUE | 2001 | 5 | 5 | 1 | Wisconsin |  | 4.0 | 1 | 37 | 0.021334 | -99 | N/A | GC-FID. Percent abundances are derived from ppbC concentrations based on NIST/SRM propane in air calibration. Because of the reduced FID response of oxygenates, the measured ppbC concentrations of ethyl alcohol, MTBE, and TAME were increased by factors of (2/1.5), (5/4), and (6/5), respectively, prior to converting the ppbC concentrations to percentage abundances. | 933-98-2 |  | 45254 | FALSE | FALSE | 1,2-dimethyl-3-ethylbenzene |  | 134.2182 | FALSE | Chuck Lewis, EPA - National Exposure Research Laboratory, RTP, NC
4552 | Diesel Headspace Vapor - Citgo Diesel - adjusted for oxygenates | D | Uncontrolled | 2004-09-29 | See ANLYMETHOD field for oxygenates adjustment details. | 100 | TOG | Canisters containing headspece vapor samples of each diesel were prepared using the following procedure. Approximately 25 mL Erlenmeyer flask, and the flask mouth was closed with a single hole Number 1 size Neoprene stopper. A 4 cm x 0.64 cm stainless steel tube closed with a rubber sleeve stopper plug was placed into the hole. Flasks were placed in a constant temperature bath maintained at 25 oC. After an equilibration periond of 20-30 minutes, a 100 micro liter aliquote of gasoline headspece vapors was taken from each flask using 250 micro liter syringes with 5 cm long needles. The headspece vapor samples were injected into evacuated 6-L SUMMA canisters that contained 80 micro liter of distilled water. The canisters were filled to about 300 kPa absolute pressure using ultrahigh purity helium. Concentrations of individual compounds present in gasoline headspece vapors were quantified by GC/FID as described in Harley, R.A., McKeen, S.A., Pearson, J., Rodgers, M.O., Lonneman, W.A., 2001. Analysis of motor vehicle emissions during the Nashville/Middle Tennessee Ozone Study. Journal of Geophysical Research 106 (D4), 3559-3567. | TOG | O | TRUE | 2001 | 5 | 5 | 1 | Wisconsin |  | 4.0 | 1 | 39 | 0.061867 | -99 | N/A | GC-FID. Percent abundances are derived from ppbC concentrations based on NIST/SRM propane in air calibration. Because of the reduced FID response of oxygenates, the measured ppbC concentrations of ethyl alcohol, MTBE, and TAME were increased by factors of (2/1.5), (5/4), and (6/5), respectively, prior to converting the ppbC concentrations to percentage abundances. | 934-80-5 |  | 45252 | FALSE | FALSE | 1,2-dimethyl-4-ethylbenzene |  | 134.2182 | FALSE | Chuck Lewis, EPA - National Exposure Research Laboratory, RTP, NC
4552 | Diesel Headspace Vapor - Citgo Diesel - adjusted for oxygenates | D | Uncontrolled | 2004-09-29 | See ANLYMETHOD field for oxygenates adjustment details. | 100 | TOG | Canisters containing headspece vapor samples of each diesel were prepared using the following procedure. Approximately 25 mL Erlenmeyer flask, and the flask mouth was closed with a single hole Number 1 size Neoprene stopper. A 4 cm x 0.64 cm stainless steel tube closed with a rubber sleeve stopper plug was placed into the hole. Flasks were placed in a constant temperature bath maintained at 25 oC. After an equilibration periond of 20-30 minutes, a 100 micro liter aliquote of gasoline headspece vapors was taken from each flask using 250 micro liter syringes with 5 cm long needles. The headspece vapor samples were injected into evacuated 6-L SUMMA canisters that contained 80 micro liter of distilled water. The canisters were filled to about 300 kPa absolute pressure using ultrahigh purity helium. Concentrations of individual compounds present in gasoline headspece vapors were quantified by GC/FID as described in Harley, R.A., McKeen, S.A., Pearson, J., Rodgers, M.O., Lonneman, W.A., 2001. Analysis of motor vehicle emissions during the Nashville/Middle Tennessee Ozone Study. Journal of Geophysical Research 106 (D4), 3559-3567. | TOG | O | TRUE | 2001 | 5 | 5 | 1 | Wisconsin |  | 4.0 | 1 | 44 | 0.19414 | -99 | N/A | GC-FID. Percent abundances are derived from ppbC concentrations based on NIST/SRM propane in air calibration. Because of the reduced FID response of oxygenates, the measured ppbC concentrations of ethyl alcohol, MTBE, and TAME were increased by factors of (2/1.5), (5/4), and (6/5), respectively, prior to converting the ppbC concentrations to percentage abundances. | 108-67-8 |  | 45207 | TRUE | FALSE | 1,3,5-trimethylbenzene | BZ135M | 120.1916 | FALSE | Chuck Lewis, EPA - National Exposure Research Laboratory, RTP, NC
4552 | Diesel Headspace Vapor - Citgo Diesel - adjusted for oxygenates | D | Uncontrolled | 2004-09-29 | See ANLYMETHOD field for oxygenates adjustment details. | 100 | TOG | Canisters containing headspece vapor samples of each diesel were prepared using the following procedure. Approximately 25 mL Erlenmeyer flask, and the flask mouth was closed with a single hole Number 1 size Neoprene stopper. A 4 cm x 0.64 cm stainless steel tube closed with a rubber sleeve stopper plug was placed into the hole. Flasks were placed in a constant temperature bath maintained at 25 oC. After an equilibration periond of 20-30 minutes, a 100 micro liter aliquote of gasoline headspece vapors was taken from each flask using 250 micro liter syringes with 5 cm long needles. The headspece vapor samples were injected into evacuated 6-L SUMMA canisters that contained 80 micro liter of distilled water. The canisters were filled to about 300 kPa absolute pressure using ultrahigh purity helium. Concentrations of individual compounds present in gasoline headspece vapors were quantified by GC/FID as described in Harley, R.A., McKeen, S.A., Pearson, J., Rodgers, M.O., Lonneman, W.A., 2001. Analysis of motor vehicle emissions during the Nashville/Middle Tennessee Ozone Study. Journal of Geophysical Research 106 (D4), 3559-3567. | TOG | O | TRUE | 2001 | 5 | 5 | 1 | Wisconsin |  | 4.0 | 1 | 51 | 0.023467 | -99 | N/A | GC-FID. Percent abundances are derived from ppbC concentrations based on NIST/SRM propane in air calibration. Because of the reduced FID response of oxygenates, the measured ppbC concentrations of ethyl alcohol, MTBE, and TAME were increased by factors of (2/1.5), (5/4), and (6/5), respectively, prior to converting the ppbC concentrations to percentage abundances. | 141-93-5 |  | 45113 | TRUE | FALSE | 1,3-diethylbenzene (meta) | DETBZ1 | 134.2182 | FALSE | Chuck Lewis, EPA - National Exposure Research Laboratory, RTP, NC
4552 | Diesel Headspace Vapor - Citgo Diesel - adjusted for oxygenates | D | Uncontrolled | 2004-09-29 | See ANLYMETHOD field for oxygenates adjustment details. | 100 | TOG | Canisters containing headspece vapor samples of each diesel were prepared using the following procedure. Approximately 25 mL Erlenmeyer flask, and the flask mouth was closed with a single hole Number 1 size Neoprene stopper. A 4 cm x 0.64 cm stainless steel tube closed with a rubber sleeve stopper plug was placed into the hole. Flasks were placed in a constant temperature bath maintained at 25 oC. After an equilibration periond of 20-30 minutes, a 100 micro liter aliquote of gasoline headspece vapors was taken from each flask using 250 micro liter syringes with 5 cm long needles. The headspece vapor samples were injected into evacuated 6-L SUMMA canisters that contained 80 micro liter of distilled water. The canisters were filled to about 300 kPa absolute pressure using ultrahigh purity helium. Concentrations of individual compounds present in gasoline headspece vapors were quantified by GC/FID as described in Harley, R.A., McKeen, S.A., Pearson, J., Rodgers, M.O., Lonneman, W.A., 2001. Analysis of motor vehicle emissions during the Nashville/Middle Tennessee Ozone Study. Journal of Geophysical Research 106 (D4), 3559-3567. | TOG | O | TRUE | 2001 | 5 | 5 | 1 | Wisconsin |  | 4.0 | 1 | 60 | 0.081068 | -99 | N/A | GC-FID. Percent abundances are derived from ppbC concentrations based on NIST/SRM propane in air calibration. Because of the reduced FID response of oxygenates, the measured ppbC concentrations of ethyl alcohol, MTBE, and TAME were increased by factors of (2/1.5), (5/4), and (6/5), respectively, prior to converting the ppbC concentrations to percentage abundances. | 1758-88-9 |  | 45250 | FALSE | FALSE | 1,4-dimethyl-2-ethylbenzene |  | 134.2182 | FALSE | Chuck Lewis, EPA - National Exposure Research Laboratory, RTP, NC
4552 | Diesel Headspace Vapor - Citgo Diesel - adjusted for oxygenates | D | Uncontrolled | 2004-09-29 | See ANLYMETHOD field for oxygenates adjustment details. | 100 | TOG | Canisters containing headspece vapor samples of each diesel were prepared using the following procedure. Approximately 25 mL Erlenmeyer flask, and the flask mouth was closed with a single hole Number 1 size Neoprene stopper. A 4 cm x 0.64 cm stainless steel tube closed with a rubber sleeve stopper plug was placed into the hole. Flasks were placed in a constant temperature bath maintained at 25 oC. After an equilibration periond of 20-30 minutes, a 100 micro liter aliquote of gasoline headspece vapors was taken from each flask using 250 micro liter syringes with 5 cm long needles. The headspece vapor samples were injected into evacuated 6-L SUMMA canisters that contained 80 micro liter of distilled water. The canisters were filled to about 300 kPa absolute pressure using ultrahigh purity helium. Concentrations of individual compounds present in gasoline headspece vapors were quantified by GC/FID as described in Harley, R.A., McKeen, S.A., Pearson, J., Rodgers, M.O., Lonneman, W.A., 2001. Analysis of motor vehicle emissions during the Nashville/Middle Tennessee Ozone Study. Journal of Geophysical Research 106 (D4), 3559-3567. | TOG | O | TRUE | 2001 | 5 | 5 | 1 | Wisconsin |  | 4.0 | 1 | 64 | 0.49494 | -99 | N/A | GC-FID. Percent abundances are derived from ppbC concentrations based on NIST/SRM propane in air calibration. Because of the reduced FID response of oxygenates, the measured ppbC concentrations of ethyl alcohol, MTBE, and TAME were increased by factors of (2/1.5), (5/4), and (6/5), respectively, prior to converting the ppbC concentrations to percentage abundances. | 106-98-9 |  | 43213 | TRUE | FALSE | 1-butene | LBUT1E | 56.1063 | FALSE | Chuck Lewis, EPA - National Exposure Research Laboratory, RTP, NC
4552 | Diesel Headspace Vapor - Citgo Diesel - adjusted for oxygenates | D | Uncontrolled | 2004-09-29 | See ANLYMETHOD field for oxygenates adjustment details. | 100 | TOG | Canisters containing headspece vapor samples of each diesel were prepared using the following procedure. Approximately 25 mL Erlenmeyer flask, and the flask mouth was closed with a single hole Number 1 size Neoprene stopper. A 4 cm x 0.64 cm stainless steel tube closed with a rubber sleeve stopper plug was placed into the hole. Flasks were placed in a constant temperature bath maintained at 25 oC. After an equilibration periond of 20-30 minutes, a 100 micro liter aliquote of gasoline headspece vapors was taken from each flask using 250 micro liter syringes with 5 cm long needles. The headspece vapor samples were injected into evacuated 6-L SUMMA canisters that contained 80 micro liter of distilled water. The canisters were filled to about 300 kPa absolute pressure using ultrahigh purity helium. Concentrations of individual compounds present in gasoline headspece vapors were quantified by GC/FID as described in Harley, R.A., McKeen, S.A., Pearson, J., Rodgers, M.O., Lonneman, W.A., 2001. Analysis of motor vehicle emissions during the Nashville/Middle Tennessee Ozone Study. Journal of Geophysical Research 106 (D4), 3559-3567. | TOG | O | TRUE | 2001 | 5 | 5 | 1 | Wisconsin |  | 4.0 | 1 | 78 | 0 | -99 | N/A | GC-FID. Percent abundances are derived from ppbC concentrations based on NIST/SRM propane in air calibration. Because of the reduced FID response of oxygenates, the measured ppbC concentrations of ethyl alcohol, MTBE, and TAME were increased by factors of (2/1.5), (5/4), and (6/5), respectively, prior to converting the ppbC concentrations to percentage abundances. | 592-41-6 |  | 43245 | FALSE | FALSE | 1-hexene |  | 84.1595 | FALSE | Chuck Lewis, EPA - National Exposure Research Laboratory, RTP, NC
4552 | Diesel Headspace Vapor - Citgo Diesel - adjusted for oxygenates | D | Uncontrolled | 2004-09-29 | See ANLYMETHOD field for oxygenates adjustment details. | 100 | TOG | Canisters containing headspece vapor samples of each diesel were prepared using the following procedure. Approximately 25 mL Erlenmeyer flask, and the flask mouth was closed with a single hole Number 1 size Neoprene stopper. A 4 cm x 0.64 cm stainless steel tube closed with a rubber sleeve stopper plug was placed into the hole. Flasks were placed in a constant temperature bath maintained at 25 oC. After an equilibration periond of 20-30 minutes, a 100 micro liter aliquote of gasoline headspece vapors was taken from each flask using 250 micro liter syringes with 5 cm long needles. The headspece vapor samples were injected into evacuated 6-L SUMMA canisters that contained 80 micro liter of distilled water. The canisters were filled to about 300 kPa absolute pressure using ultrahigh purity helium. Concentrations of individual compounds present in gasoline headspece vapors were quantified by GC/FID as described in Harley, R.A., McKeen, S.A., Pearson, J., Rodgers, M.O., Lonneman, W.A., 2001. Analysis of motor vehicle emissions during the Nashville/Middle Tennessee Ozone Study. Journal of Geophysical Research 106 (D4), 3559-3567. | TOG | O | TRUE | 2001 | 5 | 5 | 1 | Wisconsin |  | 4.0 | 1 | 80 | 0.11093 | -99 | N/A | GC-FID. Percent abundances are derived from ppbC concentrations based on NIST/SRM propane in air calibration. Because of the reduced FID response of oxygenates, the measured ppbC concentrations of ethyl alcohol, MTBE, and TAME were increased by factors of (2/1.5), (5/4), and (6/5), respectively, prior to converting the ppbC concentrations to percentage abundances. | 611-14-3 |  | 99915 | TRUE | FALSE | 1-Methyl-2-ethylbenzene | O_ETOL | 120.1916 | FALSE | Chuck Lewis, EPA - National Exposure Research Laboratory, RTP, NC
4552 | Diesel Headspace Vapor - Citgo Diesel - adjusted for oxygenates | D | Uncontrolled | 2004-09-29 | See ANLYMETHOD field for oxygenates adjustment details. | 100 | TOG | Canisters containing headspece vapor samples of each diesel were prepared using the following procedure. Approximately 25 mL Erlenmeyer flask, and the flask mouth was closed with a single hole Number 1 size Neoprene stopper. A 4 cm x 0.64 cm stainless steel tube closed with a rubber sleeve stopper plug was placed into the hole. Flasks were placed in a constant temperature bath maintained at 25 oC. After an equilibration periond of 20-30 minutes, a 100 micro liter aliquote of gasoline headspece vapors was taken from each flask using 250 micro liter syringes with 5 cm long needles. The headspece vapor samples were injected into evacuated 6-L SUMMA canisters that contained 80 micro liter of distilled water. The canisters were filled to about 300 kPa absolute pressure using ultrahigh purity helium. Concentrations of individual compounds present in gasoline headspece vapors were quantified by GC/FID as described in Harley, R.A., McKeen, S.A., Pearson, J., Rodgers, M.O., Lonneman, W.A., 2001. Analysis of motor vehicle emissions during the Nashville/Middle Tennessee Ozone Study. Journal of Geophysical Research 106 (D4), 3559-3567. | TOG | O | TRUE | 2001 | 5 | 5 | 1 | Wisconsin |  | 4.0 | 1 | 81 | 0 | -99 | N/A | GC-FID. Percent abundances are derived from ppbC concentrations based on NIST/SRM propane in air calibration. Because of the reduced FID response of oxygenates, the measured ppbC concentrations of ethyl alcohol, MTBE, and TAME were increased by factors of (2/1.5), (5/4), and (6/5), respectively, prior to converting the ppbC concentrations to percentage abundances. | 527-84-4 |  | 91096 | FALSE | FALSE | 1-Methyl-2-isopropylbenzene |  | 134.2182 | FALSE | Chuck Lewis, EPA - National Exposure Research Laboratory, RTP, NC
4552 | Diesel Headspace Vapor - Citgo Diesel - adjusted for oxygenates | D | Uncontrolled | 2004-09-29 | See ANLYMETHOD field for oxygenates adjustment details. | 100 | TOG | Canisters containing headspece vapor samples of each diesel were prepared using the following procedure. Approximately 25 mL Erlenmeyer flask, and the flask mouth was closed with a single hole Number 1 size Neoprene stopper. A 4 cm x 0.64 cm stainless steel tube closed with a rubber sleeve stopper plug was placed into the hole. Flasks were placed in a constant temperature bath maintained at 25 oC. After an equilibration periond of 20-30 minutes, a 100 micro liter aliquote of gasoline headspece vapors was taken from each flask using 250 micro liter syringes with 5 cm long needles. The headspece vapor samples were injected into evacuated 6-L SUMMA canisters that contained 80 micro liter of distilled water. The canisters were filled to about 300 kPa absolute pressure using ultrahigh purity helium. Concentrations of individual compounds present in gasoline headspece vapors were quantified by GC/FID as described in Harley, R.A., McKeen, S.A., Pearson, J., Rodgers, M.O., Lonneman, W.A., 2001. Analysis of motor vehicle emissions during the Nashville/Middle Tennessee Ozone Study. Journal of Geophysical Research 106 (D4), 3559-3567. | TOG | O | TRUE | 2001 | 5 | 5 | 1 | Wisconsin |  | 4.0 | 1 | 84 | 0.042667 | -99 | N/A | GC-FID. Percent abundances are derived from ppbC concentrations based on NIST/SRM propane in air calibration. Because of the reduced FID response of oxygenates, the measured ppbC concentrations of ethyl alcohol, MTBE, and TAME were increased by factors of (2/1.5), (5/4), and (6/5), respectively, prior to converting the ppbC concentrations to percentage abundances. | 1074-17-5 |  | 98178 | FALSE | FALSE | 1-Methyl-2-n-propylbenzene (2-propyltoluene) |  | 134.2182 | FALSE | Chuck Lewis, EPA - National Exposure Research Laboratory, RTP, NC
4552 | Diesel Headspace Vapor - Citgo Diesel - adjusted for oxygenates | D | Uncontrolled | 2004-09-29 | See ANLYMETHOD field for oxygenates adjustment details. | 100 | TOG | Canisters containing headspece vapor samples of each diesel were prepared using the following procedure. Approximately 25 mL Erlenmeyer flask, and the flask mouth was closed with a single hole Number 1 size Neoprene stopper. A 4 cm x 0.64 cm stainless steel tube closed with a rubber sleeve stopper plug was placed into the hole. Flasks were placed in a constant temperature bath maintained at 25 oC. After an equilibration periond of 20-30 minutes, a 100 micro liter aliquote of gasoline headspece vapors was taken from each flask using 250 micro liter syringes with 5 cm long needles. The headspece vapor samples were injected into evacuated 6-L SUMMA canisters that contained 80 micro liter of distilled water. The canisters were filled to about 300 kPa absolute pressure using ultrahigh purity helium. Concentrations of individual compounds present in gasoline headspece vapors were quantified by GC/FID as described in Harley, R.A., McKeen, S.A., Pearson, J., Rodgers, M.O., Lonneman, W.A., 2001. Analysis of motor vehicle emissions during the Nashville/Middle Tennessee Ozone Study. Journal of Geophysical Research 106 (D4), 3559-3567. | TOG | O | TRUE | 2001 | 5 | 5 | 1 | Wisconsin |  | 4.0 | 1 | 89 | 0.2624 | -99 | N/A | GC-FID. Percent abundances are derived from ppbC concentrations based on NIST/SRM propane in air calibration. Because of the reduced FID response of oxygenates, the measured ppbC concentrations of ethyl alcohol, MTBE, and TAME were increased by factors of (2/1.5), (5/4), and (6/5), respectively, prior to converting the ppbC concentrations to percentage abundances. | 620-14-4 |  | 99912 | TRUE | FALSE | 1-Methyl-3-ethylbenzene (3-Ethyltoluene) | M_ETOL | 120.1916 | FALSE | Chuck Lewis, EPA - National Exposure Research Laboratory, RTP, NC
4552 | Diesel Headspace Vapor - Citgo Diesel - adjusted for oxygenates | D | Uncontrolled | 2004-09-29 | See ANLYMETHOD field for oxygenates adjustment details. | 100 | TOG | Canisters containing headspece vapor samples of each diesel were prepared using the following procedure. Approximately 25 mL Erlenmeyer flask, and the flask mouth was closed with a single hole Number 1 size Neoprene stopper. A 4 cm x 0.64 cm stainless steel tube closed with a rubber sleeve stopper plug was placed into the hole. Flasks were placed in a constant temperature bath maintained at 25 oC. After an equilibration periond of 20-30 minutes, a 100 micro liter aliquote of gasoline headspece vapors was taken from each flask using 250 micro liter syringes with 5 cm long needles. The headspece vapor samples were injected into evacuated 6-L SUMMA canisters that contained 80 micro liter of distilled water. The canisters were filled to about 300 kPa absolute pressure using ultrahigh purity helium. Concentrations of individual compounds present in gasoline headspece vapors were quantified by GC/FID as described in Harley, R.A., McKeen, S.A., Pearson, J., Rodgers, M.O., Lonneman, W.A., 2001. Analysis of motor vehicle emissions during the Nashville/Middle Tennessee Ozone Study. Journal of Geophysical Research 106 (D4), 3559-3567. | TOG | O | TRUE | 2001 | 5 | 5 | 1 | Wisconsin |  | 4.0 | 1 | 90 | 0.053334 | -99 | N/A | GC-FID. Percent abundances are derived from ppbC concentrations based on NIST/SRM propane in air calibration. Because of the reduced FID response of oxygenates, the measured ppbC concentrations of ethyl alcohol, MTBE, and TAME were increased by factors of (2/1.5), (5/4), and (6/5), respectively, prior to converting the ppbC concentrations to percentage abundances. | 535-77-3 |  | 98153 | FALSE | FALSE | 1-Methyl-3-isopropylbenzene (3-isopropyltoluene) |  | 134.2182 | FALSE | Chuck Lewis, EPA - National Exposure Research Laboratory, RTP, NC
4552 | Diesel Headspace Vapor - Citgo Diesel - adjusted for oxygenates | D | Uncontrolled | 2004-09-29 | See ANLYMETHOD field for oxygenates adjustment details. | 100 | TOG | Canisters containing headspece vapor samples of each diesel were prepared using the following procedure. Approximately 25 mL Erlenmeyer flask, and the flask mouth was closed with a single hole Number 1 size Neoprene stopper. A 4 cm x 0.64 cm stainless steel tube closed with a rubber sleeve stopper plug was placed into the hole. Flasks were placed in a constant temperature bath maintained at 25 oC. After an equilibration periond of 20-30 minutes, a 100 micro liter aliquote of gasoline headspece vapors was taken from each flask using 250 micro liter syringes with 5 cm long needles. The headspece vapor samples were injected into evacuated 6-L SUMMA canisters that contained 80 micro liter of distilled water. The canisters were filled to about 300 kPa absolute pressure using ultrahigh purity helium. Concentrations of individual compounds present in gasoline headspece vapors were quantified by GC/FID as described in Harley, R.A., McKeen, S.A., Pearson, J., Rodgers, M.O., Lonneman, W.A., 2001. Analysis of motor vehicle emissions during the Nashville/Middle Tennessee Ozone Study. Journal of Geophysical Research 106 (D4), 3559-3567. | TOG | O | TRUE | 2001 | 5 | 5 | 1 | Wisconsin |  | 4.0 | 1 | 92 | 0.098134 | -99 | N/A | GC-FID. Percent abundances are derived from ppbC concentrations based on NIST/SRM propane in air calibration. Because of the reduced FID response of oxygenates, the measured ppbC concentrations of ethyl alcohol, MTBE, and TAME were increased by factors of (2/1.5), (5/4), and (6/5), respectively, prior to converting the ppbC concentrations to percentage abundances. | 1074-43-7 |  | 98152 | FALSE | FALSE | 1-Methyl-3-propylbenzene (3-n-propyltoluene) |  | 134.2182 | FALSE | Chuck Lewis, EPA - National Exposure Research Laboratory, RTP, NC
4552 | Diesel Headspace Vapor - Citgo Diesel - adjusted for oxygenates | D | Uncontrolled | 2004-09-29 | See ANLYMETHOD field for oxygenates adjustment details. | 100 | TOG | Canisters containing headspece vapor samples of each diesel were prepared using the following procedure. Approximately 25 mL Erlenmeyer flask, and the flask mouth was closed with a single hole Number 1 size Neoprene stopper. A 4 cm x 0.64 cm stainless steel tube closed with a rubber sleeve stopper plug was placed into the hole. Flasks were placed in a constant temperature bath maintained at 25 oC. After an equilibration periond of 20-30 minutes, a 100 micro liter aliquote of gasoline headspece vapors was taken from each flask using 250 micro liter syringes with 5 cm long needles. The headspece vapor samples were injected into evacuated 6-L SUMMA canisters that contained 80 micro liter of distilled water. The canisters were filled to about 300 kPa absolute pressure using ultrahigh purity helium. Concentrations of individual compounds present in gasoline headspece vapors were quantified by GC/FID as described in Harley, R.A., McKeen, S.A., Pearson, J., Rodgers, M.O., Lonneman, W.A., 2001. Analysis of motor vehicle emissions during the Nashville/Middle Tennessee Ozone Study. Journal of Geophysical Research 106 (D4), 3559-3567. | TOG | O | TRUE | 2001 | 5 | 5 | 1 | Wisconsin |  | 4.0 | 1 | 94 | 0.16214 | -99 | N/A | GC-FID. Percent abundances are derived from ppbC concentrations based on NIST/SRM propane in air calibration. Because of the reduced FID response of oxygenates, the measured ppbC concentrations of ethyl alcohol, MTBE, and TAME were increased by factors of (2/1.5), (5/4), and (6/5), respectively, prior to converting the ppbC concentrations to percentage abundances. | 622-96-8 |  | 99914 | TRUE | FALSE | 1-Methyl-4-ethylbenzene | P_ETOL | 120.1916 | FALSE | Chuck Lewis, EPA - National Exposure Research Laboratory, RTP, NC
4552 | Diesel Headspace Vapor - Citgo Diesel - adjusted for oxygenates | D | Uncontrolled | 2004-09-29 | See ANLYMETHOD field for oxygenates adjustment details. | 100 | TOG | Canisters containing headspece vapor samples of each diesel were prepared using the following procedure. Approximately 25 mL Erlenmeyer flask, and the flask mouth was closed with a single hole Number 1 size Neoprene stopper. A 4 cm x 0.64 cm stainless steel tube closed with a rubber sleeve stopper plug was placed into the hole. Flasks were placed in a constant temperature bath maintained at 25 oC. After an equilibration periond of 20-30 minutes, a 100 micro liter aliquote of gasoline headspece vapors was taken from each flask using 250 micro liter syringes with 5 cm long needles. The headspece vapor samples were injected into evacuated 6-L SUMMA canisters that contained 80 micro liter of distilled water. The canisters were filled to about 300 kPa absolute pressure using ultrahigh purity helium. Concentrations of individual compounds present in gasoline headspece vapors were quantified by GC/FID as described in Harley, R.A., McKeen, S.A., Pearson, J., Rodgers, M.O., Lonneman, W.A., 2001. Analysis of motor vehicle emissions during the Nashville/Middle Tennessee Ozone Study. Journal of Geophysical Research 106 (D4), 3559-3567. | TOG | O | TRUE | 2001 | 5 | 5 | 1 | Wisconsin |  | 4.0 | 1 | 97 | 0 | -99 | N/A | GC-FID. Percent abundances are derived from ppbC concentrations based on NIST/SRM propane in air calibration. Because of the reduced FID response of oxygenates, the measured ppbC concentrations of ethyl alcohol, MTBE, and TAME were increased by factors of (2/1.5), (5/4), and (6/5), respectively, prior to converting the ppbC concentrations to percentage abundances. | 99-87-6 |  | 91094 | FALSE | FALSE | 1-Methyl-4-isopropylbenzene |  | 134.2182 | FALSE | Chuck Lewis, EPA - National Exposure Research Laboratory, RTP, NC
4552 | Diesel Headspace Vapor - Citgo Diesel - adjusted for oxygenates | D | Uncontrolled | 2004-09-29 | See ANLYMETHOD field for oxygenates adjustment details. | 100 | TOG | Canisters containing headspece vapor samples of each diesel were prepared using the following procedure. Approximately 25 mL Erlenmeyer flask, and the flask mouth was closed with a single hole Number 1 size Neoprene stopper. A 4 cm x 0.64 cm stainless steel tube closed with a rubber sleeve stopper plug was placed into the hole. Flasks were placed in a constant temperature bath maintained at 25 oC. After an equilibration periond of 20-30 minutes, a 100 micro liter aliquote of gasoline headspece vapors was taken from each flask using 250 micro liter syringes with 5 cm long needles. The headspece vapor samples were injected into evacuated 6-L SUMMA canisters that contained 80 micro liter of distilled water. The canisters were filled to about 300 kPa absolute pressure using ultrahigh purity helium. Concentrations of individual compounds present in gasoline headspece vapors were quantified by GC/FID as described in Harley, R.A., McKeen, S.A., Pearson, J., Rodgers, M.O., Lonneman, W.A., 2001. Analysis of motor vehicle emissions during the Nashville/Middle Tennessee Ozone Study. Journal of Geophysical Research 106 (D4), 3559-3567. | TOG | O | TRUE | 2001 | 5 | 5 | 1 | Wisconsin |  | 4.0 | 1 | 108 | 0.2304 | -99 | N/A | GC-FID. Percent abundances are derived from ppbC concentrations based on NIST/SRM propane in air calibration. Because of the reduced FID response of oxygenates, the measured ppbC concentrations of ethyl alcohol, MTBE, and TAME were increased by factors of (2/1.5), (5/4), and (6/5), respectively, prior to converting the ppbC concentrations to percentage abundances. | 109-67-1 |  | 43224 | TRUE | FALSE | 1-pentene | PENTE1 | 70.1329 | FALSE | Chuck Lewis, EPA - National Exposure Research Laboratory, RTP, NC
4552 | Diesel Headspace Vapor - Citgo Diesel - adjusted for oxygenates | D | Uncontrolled | 2004-09-29 | See ANLYMETHOD field for oxygenates adjustment details. | 100 | TOG | Canisters containing headspece vapor samples of each diesel were prepared using the following procedure. Approximately 25 mL Erlenmeyer flask, and the flask mouth was closed with a single hole Number 1 size Neoprene stopper. A 4 cm x 0.64 cm stainless steel tube closed with a rubber sleeve stopper plug was placed into the hole. Flasks were placed in a constant temperature bath maintained at 25 oC. After an equilibration periond of 20-30 minutes, a 100 micro liter aliquote of gasoline headspece vapors was taken from each flask using 250 micro liter syringes with 5 cm long needles. The headspece vapor samples were injected into evacuated 6-L SUMMA canisters that contained 80 micro liter of distilled water. The canisters were filled to about 300 kPa absolute pressure using ultrahigh purity helium. Concentrations of individual compounds present in gasoline headspece vapors were quantified by GC/FID as described in Harley, R.A., McKeen, S.A., Pearson, J., Rodgers, M.O., Lonneman, W.A., 2001. Analysis of motor vehicle emissions during the Nashville/Middle Tennessee Ozone Study. Journal of Geophysical Research 106 (D4), 3559-3567. | TOG | O | TRUE | 2001 | 5 | 5 | 1 | Wisconsin |  | 4.0 | 1 | 112 | 0.053334 | -99 | N/A | GC-FID. Percent abundances are derived from ppbC concentrations based on NIST/SRM propane in air calibration. Because of the reduced FID response of oxygenates, the measured ppbC concentrations of ethyl alcohol, MTBE, and TAME were increased by factors of (2/1.5), (5/4), and (6/5), respectively, prior to converting the ppbC concentrations to percentage abundances. | 464-06-2 |  | 43160 | FALSE | FALSE | 2,2,3-trimethylbutane |  | 100.2019 | FALSE | Chuck Lewis, EPA - National Exposure Research Laboratory, RTP, NC
4552 | Diesel Headspace Vapor - Citgo Diesel - adjusted for oxygenates | D | Uncontrolled | 2004-09-29 | See ANLYMETHOD field for oxygenates adjustment details. | 100 | TOG | Canisters containing headspece vapor samples of each diesel were prepared using the following procedure. Approximately 25 mL Erlenmeyer flask, and the flask mouth was closed with a single hole Number 1 size Neoprene stopper. A 4 cm x 0.64 cm stainless steel tube closed with a rubber sleeve stopper plug was placed into the hole. Flasks were placed in a constant temperature bath maintained at 25 oC. After an equilibration periond of 20-30 minutes, a 100 micro liter aliquote of gasoline headspece vapors was taken from each flask using 250 micro liter syringes with 5 cm long needles. The headspece vapor samples were injected into evacuated 6-L SUMMA canisters that contained 80 micro liter of distilled water. The canisters were filled to about 300 kPa absolute pressure using ultrahigh purity helium. Concentrations of individual compounds present in gasoline headspece vapors were quantified by GC/FID as described in Harley, R.A., McKeen, S.A., Pearson, J., Rodgers, M.O., Lonneman, W.A., 2001. Analysis of motor vehicle emissions during the Nashville/Middle Tennessee Ozone Study. Journal of Geophysical Research 106 (D4), 3559-3567. | TOG | O | TRUE | 2001 | 5 | 5 | 1 | Wisconsin |  | 4.0 | 1 | 117 | 0.093868 | -99 | N/A | GC-FID. Percent abundances are derived from ppbC concentrations based on NIST/SRM propane in air calibration. Because of the reduced FID response of oxygenates, the measured ppbC concentrations of ethyl alcohol, MTBE, and TAME were increased by factors of (2/1.5), (5/4), and (6/5), respectively, prior to converting the ppbC concentrations to percentage abundances. | 16747-26-5 |  | 45222 | FALSE | FALSE | 2,2,4-trimethylhexane |  | 128.2551 | FALSE | Chuck Lewis, EPA - National Exposure Research Laboratory, RTP, NC
4552 | Diesel Headspace Vapor - Citgo Diesel - adjusted for oxygenates | D | Uncontrolled | 2004-09-29 | See ANLYMETHOD field for oxygenates adjustment details. | 100 | TOG | Canisters containing headspece vapor samples of each diesel were prepared using the following procedure. Approximately 25 mL Erlenmeyer flask, and the flask mouth was closed with a single hole Number 1 size Neoprene stopper. A 4 cm x 0.64 cm stainless steel tube closed with a rubber sleeve stopper plug was placed into the hole. Flasks were placed in a constant temperature bath maintained at 25 oC. After an equilibration periond of 20-30 minutes, a 100 micro liter aliquote of gasoline headspece vapors was taken from each flask using 250 micro liter syringes with 5 cm long needles. The headspece vapor samples were injected into evacuated 6-L SUMMA canisters that contained 80 micro liter of distilled water. The canisters were filled to about 300 kPa absolute pressure using ultrahigh purity helium. Concentrations of individual compounds present in gasoline headspece vapors were quantified by GC/FID as described in Harley, R.A., McKeen, S.A., Pearson, J., Rodgers, M.O., Lonneman, W.A., 2001. Analysis of motor vehicle emissions during the Nashville/Middle Tennessee Ozone Study. Journal of Geophysical Research 106 (D4), 3559-3567. | TOG | O | TRUE | 2001 | 5 | 5 | 1 | Wisconsin |  | 4.0 | 1 | 118 | 1.1477 | -99 | N/A | GC-FID. Percent abundances are derived from ppbC concentrations based on NIST/SRM propane in air calibration. Because of the reduced FID response of oxygenates, the measured ppbC concentrations of ethyl alcohol, MTBE, and TAME were increased by factors of (2/1.5), (5/4), and (6/5), respectively, prior to converting the ppbC concentrations to percentage abundances. | 540-84-1 |  | 43276 | TRUE | TRUE | 2,2,4-trimethylpentane | PA224M | 114.2285 | FALSE | Chuck Lewis, EPA - National Exposure Research Laboratory, RTP, NC
4552 | Diesel Headspace Vapor - Citgo Diesel - adjusted for oxygenates | D | Uncontrolled | 2004-09-29 | See ANLYMETHOD field for oxygenates adjustment details. | 100 | TOG | Canisters containing headspece vapor samples of each diesel were prepared using the following procedure. Approximately 25 mL Erlenmeyer flask, and the flask mouth was closed with a single hole Number 1 size Neoprene stopper. A 4 cm x 0.64 cm stainless steel tube closed with a rubber sleeve stopper plug was placed into the hole. Flasks were placed in a constant temperature bath maintained at 25 oC. After an equilibration periond of 20-30 minutes, a 100 micro liter aliquote of gasoline headspece vapors was taken from each flask using 250 micro liter syringes with 5 cm long needles. The headspece vapor samples were injected into evacuated 6-L SUMMA canisters that contained 80 micro liter of distilled water. The canisters were filled to about 300 kPa absolute pressure using ultrahigh purity helium. Concentrations of individual compounds present in gasoline headspece vapors were quantified by GC/FID as described in Harley, R.A., McKeen, S.A., Pearson, J., Rodgers, M.O., Lonneman, W.A., 2001. Analysis of motor vehicle emissions during the Nashville/Middle Tennessee Ozone Study. Journal of Geophysical Research 106 (D4), 3559-3567. | TOG | O | TRUE | 2001 | 5 | 5 | 1 | Wisconsin |  | 4.0 | 1 | 122 | 0.1728 | -99 | N/A | GC-FID. Percent abundances are derived from ppbC concentrations based on NIST/SRM propane in air calibration. Because of the reduced FID response of oxygenates, the measured ppbC concentrations of ethyl alcohol, MTBE, and TAME were increased by factors of (2/1.5), (5/4), and (6/5), respectively, prior to converting the ppbC concentrations to percentage abundances. | 75-83-2 |  | 43291 | TRUE | FALSE | 2,2-dimethylbutane | BU22DM | 86.1754 | FALSE | Chuck Lewis, EPA - National Exposure Research Laboratory, RTP, NC
4552 | Diesel Headspace Vapor - Citgo Diesel - adjusted for oxygenates | D | Uncontrolled | 2004-09-29 | See ANLYMETHOD field for oxygenates adjustment details. | 100 | TOG | Canisters containing headspece vapor samples of each diesel were prepared using the following procedure. Approximately 25 mL Erlenmeyer flask, and the flask mouth was closed with a single hole Number 1 size Neoprene stopper. A 4 cm x 0.64 cm stainless steel tube closed with a rubber sleeve stopper plug was placed into the hole. Flasks were placed in a constant temperature bath maintained at 25 oC. After an equilibration periond of 20-30 minutes, a 100 micro liter aliquote of gasoline headspece vapors was taken from each flask using 250 micro liter syringes with 5 cm long needles. The headspece vapor samples were injected into evacuated 6-L SUMMA canisters that contained 80 micro liter of distilled water. The canisters were filled to about 300 kPa absolute pressure using ultrahigh purity helium. Concentrations of individual compounds present in gasoline headspece vapors were quantified by GC/FID as described in Harley, R.A., McKeen, S.A., Pearson, J., Rodgers, M.O., Lonneman, W.A., 2001. Analysis of motor vehicle emissions during the Nashville/Middle Tennessee Ozone Study. Journal of Geophysical Research 106 (D4), 3559-3567. | TOG | O | TRUE | 2001 | 5 | 5 | 1 | Wisconsin |  | 4.0 | 1 | 126 | 0.081068 | -99 | N/A | GC-FID. Percent abundances are derived from ppbC concentrations based on NIST/SRM propane in air calibration. Because of the reduced FID response of oxygenates, the measured ppbC concentrations of ethyl alcohol, MTBE, and TAME were increased by factors of (2/1.5), (5/4), and (6/5), respectively, prior to converting the ppbC concentrations to percentage abundances. | 590-35-2 |  | 90042 | FALSE | FALSE | 2,2-dimethylpentane |  | 100.2019 | FALSE | Chuck Lewis, EPA - National Exposure Research Laboratory, RTP, NC
4552 | Diesel Headspace Vapor - Citgo Diesel - adjusted for oxygenates | D | Uncontrolled | 2004-09-29 | See ANLYMETHOD field for oxygenates adjustment details. | 100 | TOG | Canisters containing headspece vapor samples of each diesel were prepared using the following procedure. Approximately 25 mL Erlenmeyer flask, and the flask mouth was closed with a single hole Number 1 size Neoprene stopper. A 4 cm x 0.64 cm stainless steel tube closed with a rubber sleeve stopper plug was placed into the hole. Flasks were placed in a constant temperature bath maintained at 25 oC. After an equilibration periond of 20-30 minutes, a 100 micro liter aliquote of gasoline headspece vapors was taken from each flask using 250 micro liter syringes with 5 cm long needles. The headspece vapor samples were injected into evacuated 6-L SUMMA canisters that contained 80 micro liter of distilled water. The canisters were filled to about 300 kPa absolute pressure using ultrahigh purity helium. Concentrations of individual compounds present in gasoline headspece vapors were quantified by GC/FID as described in Harley, R.A., McKeen, S.A., Pearson, J., Rodgers, M.O., Lonneman, W.A., 2001. Analysis of motor vehicle emissions during the Nashville/Middle Tennessee Ozone Study. Journal of Geophysical Research 106 (D4), 3559-3567. | TOG | O | TRUE | 2001 | 5 | 5 | 1 | Wisconsin |  | 4.0 | 1 | 130 | 0.2496 | -99 | N/A | GC-FID. Percent abundances are derived from ppbC concentrations based on NIST/SRM propane in air calibration. Because of the reduced FID response of oxygenates, the measured ppbC concentrations of ethyl alcohol, MTBE, and TAME were increased by factors of (2/1.5), (5/4), and (6/5), respectively, prior to converting the ppbC concentrations to percentage abundances. | 565-75-3 |  | 43279 | TRUE | FALSE | 2,3,4-trimethylpentane | PA234M | 114.2285 | FALSE | Chuck Lewis, EPA - National Exposure Research Laboratory, RTP, NC
4552 | Diesel Headspace Vapor - Citgo Diesel - adjusted for oxygenates | D | Uncontrolled | 2004-09-29 | See ANLYMETHOD field for oxygenates adjustment details. | 100 | TOG | Canisters containing headspece vapor samples of each diesel were prepared using the following procedure. Approximately 25 mL Erlenmeyer flask, and the flask mouth was closed with a single hole Number 1 size Neoprene stopper. A 4 cm x 0.64 cm stainless steel tube closed with a rubber sleeve stopper plug was placed into the hole. Flasks were placed in a constant temperature bath maintained at 25 oC. After an equilibration periond of 20-30 minutes, a 100 micro liter aliquote of gasoline headspece vapors was taken from each flask using 250 micro liter syringes with 5 cm long needles. The headspece vapor samples were injected into evacuated 6-L SUMMA canisters that contained 80 micro liter of distilled water. The canisters were filled to about 300 kPa absolute pressure using ultrahigh purity helium. Concentrations of individual compounds present in gasoline headspece vapors were quantified by GC/FID as described in Harley, R.A., McKeen, S.A., Pearson, J., Rodgers, M.O., Lonneman, W.A., 2001. Analysis of motor vehicle emissions during the Nashville/Middle Tennessee Ozone Study. Journal of Geophysical Research 106 (D4), 3559-3567. | TOG | O | TRUE | 2001 | 5 | 5 | 1 | Wisconsin |  | 4.0 | 1 | 132 | 0.023467 | -99 | N/A | GC-FID. Percent abundances are derived from ppbC concentrations based on NIST/SRM propane in air calibration. Because of the reduced FID response of oxygenates, the measured ppbC concentrations of ethyl alcohol, MTBE, and TAME were increased by factors of (2/1.5), (5/4), and (6/5), respectively, prior to converting the ppbC concentrations to percentage abundances. | 1069-53-0 |  | 98141 | FALSE | FALSE | 2,3,5-trimethylhexane |  | 128.2551 | FALSE | Chuck Lewis, EPA - National Exposure Research Laboratory, RTP, NC
4552 | Diesel Headspace Vapor - Citgo Diesel - adjusted for oxygenates | D | Uncontrolled | 2004-09-29 | See ANLYMETHOD field for oxygenates adjustment details. | 100 | TOG | Canisters containing headspece vapor samples of each diesel were prepared using the following procedure. Approximately 25 mL Erlenmeyer flask, and the flask mouth was closed with a single hole Number 1 size Neoprene stopper. A 4 cm x 0.64 cm stainless steel tube closed with a rubber sleeve stopper plug was placed into the hole. Flasks were placed in a constant temperature bath maintained at 25 oC. After an equilibration periond of 20-30 minutes, a 100 micro liter aliquote of gasoline headspece vapors was taken from each flask using 250 micro liter syringes with 5 cm long needles. The headspece vapor samples were injected into evacuated 6-L SUMMA canisters that contained 80 micro liter of distilled water. The canisters were filled to about 300 kPa absolute pressure using ultrahigh purity helium. Concentrations of individual compounds present in gasoline headspece vapors were quantified by GC/FID as described in Harley, R.A., McKeen, S.A., Pearson, J., Rodgers, M.O., Lonneman, W.A., 2001. Analysis of motor vehicle emissions during the Nashville/Middle Tennessee Ozone Study. Journal of Geophysical Research 106 (D4), 3559-3567. | TOG | O | TRUE | 2001 | 5 | 5 | 1 | Wisconsin |  | 4.0 | 1 | 136 | 0.55254 | -99 | N/A | GC-FID. Percent abundances are derived from ppbC concentrations based on NIST/SRM propane in air calibration. Because of the reduced FID response of oxygenates, the measured ppbC concentrations of ethyl alcohol, MTBE, and TAME were increased by factors of (2/1.5), (5/4), and (6/5), respectively, prior to converting the ppbC concentrations to percentage abundances. | 79-29-8 |  | 98001 | TRUE | FALSE | 2,3-dimethylbutane | BU23DM | 86.1754 | FALSE | Chuck Lewis, EPA - National Exposure Research Laboratory, RTP, NC
4552 | Diesel Headspace Vapor - Citgo Diesel - adjusted for oxygenates | D | Uncontrolled | 2004-09-29 | See ANLYMETHOD field for oxygenates adjustment details. | 100 | TOG | Canisters containing headspece vapor samples of each diesel were prepared using the following procedure. Approximately 25 mL Erlenmeyer flask, and the flask mouth was closed with a single hole Number 1 size Neoprene stopper. A 4 cm x 0.64 cm stainless steel tube closed with a rubber sleeve stopper plug was placed into the hole. Flasks were placed in a constant temperature bath maintained at 25 oC. After an equilibration periond of 20-30 minutes, a 100 micro liter aliquote of gasoline headspece vapors was taken from each flask using 250 micro liter syringes with 5 cm long needles. The headspece vapor samples were injected into evacuated 6-L SUMMA canisters that contained 80 micro liter of distilled water. The canisters were filled to about 300 kPa absolute pressure using ultrahigh purity helium. Concentrations of individual compounds present in gasoline headspece vapors were quantified by GC/FID as described in Harley, R.A., McKeen, S.A., Pearson, J., Rodgers, M.O., Lonneman, W.A., 2001. Analysis of motor vehicle emissions during the Nashville/Middle Tennessee Ozone Study. Journal of Geophysical Research 106 (D4), 3559-3567. | TOG | O | TRUE | 2001 | 5 | 5 | 1 | Wisconsin |  | 4.0 | 1 | 138 | 0.192 | -99 | N/A | GC-FID. Percent abundances are derived from ppbC concentrations based on NIST/SRM propane in air calibration. Because of the reduced FID response of oxygenates, the measured ppbC concentrations of ethyl alcohol, MTBE, and TAME were increased by factors of (2/1.5), (5/4), and (6/5), respectively, prior to converting the ppbC concentrations to percentage abundances. | 584-94-1 |  | 98139 | FALSE | FALSE | 2,3-dimethylhexane |  | 114.2285 | FALSE | Chuck Lewis, EPA - National Exposure Research Laboratory, RTP, NC
4552 | Diesel Headspace Vapor - Citgo Diesel - adjusted for oxygenates | D | Uncontrolled | 2004-09-29 | See ANLYMETHOD field for oxygenates adjustment details. | 100 | TOG | Canisters containing headspece vapor samples of each diesel were prepared using the following procedure. Approximately 25 mL Erlenmeyer flask, and the flask mouth was closed with a single hole Number 1 size Neoprene stopper. A 4 cm x 0.64 cm stainless steel tube closed with a rubber sleeve stopper plug was placed into the hole. Flasks were placed in a constant temperature bath maintained at 25 oC. After an equilibration periond of 20-30 minutes, a 100 micro liter aliquote of gasoline headspece vapors was taken from each flask using 250 micro liter syringes with 5 cm long needles. The headspece vapor samples were injected into evacuated 6-L SUMMA canisters that contained 80 micro liter of distilled water. The canisters were filled to about 300 kPa absolute pressure using ultrahigh purity helium. Concentrations of individual compounds present in gasoline headspece vapors were quantified by GC/FID as described in Harley, R.A., McKeen, S.A., Pearson, J., Rodgers, M.O., Lonneman, W.A., 2001. Analysis of motor vehicle emissions during the Nashville/Middle Tennessee Ozone Study. Journal of Geophysical Research 106 (D4), 3559-3567. | TOG | O | TRUE | 2001 | 5 | 5 | 1 | Wisconsin |  | 4.0 | 1 | 140 | 0.68907 | -99 | N/A | GC-FID. Percent abundances are derived from ppbC concentrations based on NIST/SRM propane in air calibration. Because of the reduced FID response of oxygenates, the measured ppbC concentrations of ethyl alcohol, MTBE, and TAME were increased by factors of (2/1.5), (5/4), and (6/5), respectively, prior to converting the ppbC concentrations to percentage abundances. | 565-59-3 |  | 43274 | TRUE | FALSE | 2,3-dimethylpentane | PEN23M | 100.2019 | FALSE | Chuck Lewis, EPA - National Exposure Research Laboratory, RTP, NC
4552 | Diesel Headspace Vapor - Citgo Diesel - adjusted for oxygenates | D | Uncontrolled | 2004-09-29 | See ANLYMETHOD field for oxygenates adjustment details. | 100 | TOG | Canisters containing headspece vapor samples of each diesel were prepared using the following procedure. Approximately 25 mL Erlenmeyer flask, and the flask mouth was closed with a single hole Number 1 size Neoprene stopper. A 4 cm x 0.64 cm stainless steel tube closed with a rubber sleeve stopper plug was placed into the hole. Flasks were placed in a constant temperature bath maintained at 25 oC. After an equilibration periond of 20-30 minutes, a 100 micro liter aliquote of gasoline headspece vapors was taken from each flask using 250 micro liter syringes with 5 cm long needles. The headspece vapor samples were injected into evacuated 6-L SUMMA canisters that contained 80 micro liter of distilled water. The canisters were filled to about 300 kPa absolute pressure using ultrahigh purity helium. Concentrations of individual compounds present in gasoline headspece vapors were quantified by GC/FID as described in Harley, R.A., McKeen, S.A., Pearson, J., Rodgers, M.O., Lonneman, W.A., 2001. Analysis of motor vehicle emissions during the Nashville/Middle Tennessee Ozone Study. Journal of Geophysical Research 106 (D4), 3559-3567. | TOG | O | TRUE | 2001 | 5 | 5 | 1 | Wisconsin |  | 4.0 | 1 | 146 | 0.0128 | -99 | N/A | GC-FID. Percent abundances are derived from ppbC concentrations based on NIST/SRM propane in air calibration. Because of the reduced FID response of oxygenates, the measured ppbC concentrations of ethyl alcohol, MTBE, and TAME were increased by factors of (2/1.5), (5/4), and (6/5), respectively, prior to converting the ppbC concentrations to percentage abundances. | 2213-32-3 |  | 90063 | FALSE | FALSE | 2,4-dimethyl-1-pentene |  | 98.1861 | FALSE | Chuck Lewis, EPA - National Exposure Research Laboratory, RTP, NC
4552 | Diesel Headspace Vapor - Citgo Diesel - adjusted for oxygenates | D | Uncontrolled | 2004-09-29 | See ANLYMETHOD field for oxygenates adjustment details. | 100 | TOG | Canisters containing headspece vapor samples of each diesel were prepared using the following procedure. Approximately 25 mL Erlenmeyer flask, and the flask mouth was closed with a single hole Number 1 size Neoprene stopper. A 4 cm x 0.64 cm stainless steel tube closed with a rubber sleeve stopper plug was placed into the hole. Flasks were placed in a constant temperature bath maintained at 25 oC. After an equilibration periond of 20-30 minutes, a 100 micro liter aliquote of gasoline headspece vapors was taken from each flask using 250 micro liter syringes with 5 cm long needles. The headspece vapor samples were injected into evacuated 6-L SUMMA canisters that contained 80 micro liter of distilled water. The canisters were filled to about 300 kPa absolute pressure using ultrahigh purity helium. Concentrations of individual compounds present in gasoline headspece vapors were quantified by GC/FID as described in Harley, R.A., McKeen, S.A., Pearson, J., Rodgers, M.O., Lonneman, W.A., 2001. Analysis of motor vehicle emissions during the Nashville/Middle Tennessee Ozone Study. Journal of Geophysical Research 106 (D4), 3559-3567. | TOG | O | TRUE | 2001 | 5 | 5 | 1 | Wisconsin |  | 4.0 | 1 | 148 | 0.072534 | -99 | N/A | GC-FID. Percent abundances are derived from ppbC concentrations based on NIST/SRM propane in air calibration. Because of the reduced FID response of oxygenates, the measured ppbC concentrations of ethyl alcohol, MTBE, and TAME were increased by factors of (2/1.5), (5/4), and (6/5), respectively, prior to converting the ppbC concentrations to percentage abundances. | 2213-23-2 |  | 98142 | FALSE | FALSE | 2,4-dimethylheptane |  | 128.2551 | FALSE | Chuck Lewis, EPA - National Exposure Research Laboratory, RTP, NC
4552 | Diesel Headspace Vapor - Citgo Diesel - adjusted for oxygenates | D | Uncontrolled | 2004-09-29 | See ANLYMETHOD field for oxygenates adjustment details. | 100 | TOG | Canisters containing headspece vapor samples of each diesel were prepared using the following procedure. Approximately 25 mL Erlenmeyer flask, and the flask mouth was closed with a single hole Number 1 size Neoprene stopper. A 4 cm x 0.64 cm stainless steel tube closed with a rubber sleeve stopper plug was placed into the hole. Flasks were placed in a constant temperature bath maintained at 25 oC. After an equilibration periond of 20-30 minutes, a 100 micro liter aliquote of gasoline headspece vapors was taken from each flask using 250 micro liter syringes with 5 cm long needles. The headspece vapor samples were injected into evacuated 6-L SUMMA canisters that contained 80 micro liter of distilled water. The canisters were filled to about 300 kPa absolute pressure using ultrahigh purity helium. Concentrations of individual compounds present in gasoline headspece vapors were quantified by GC/FID as described in Harley, R.A., McKeen, S.A., Pearson, J., Rodgers, M.O., Lonneman, W.A., 2001. Analysis of motor vehicle emissions during the Nashville/Middle Tennessee Ozone Study. Journal of Geophysical Research 106 (D4), 3559-3567. | TOG | O | TRUE | 2001 | 5 | 5 | 1 | Wisconsin |  | 4.0 | 1 | 149 | 0.43094 | -99 | N/A | GC-FID. Percent abundances are derived from ppbC concentrations based on NIST/SRM propane in air calibration. Because of the reduced FID response of oxygenates, the measured ppbC concentrations of ethyl alcohol, MTBE, and TAME were increased by factors of (2/1.5), (5/4), and (6/5), respectively, prior to converting the ppbC concentrations to percentage abundances. | 589-43-5 |  | 43277 | FALSE | FALSE | 2,4-dimethylhexane | HEX24M | 114.2285 | FALSE | Chuck Lewis, EPA - National Exposure Research Laboratory, RTP, NC
4552 | Diesel Headspace Vapor - Citgo Diesel - adjusted for oxygenates | D | Uncontrolled | 2004-09-29 | See ANLYMETHOD field for oxygenates adjustment details. | 100 | TOG | Canisters containing headspece vapor samples of each diesel were prepared using the following procedure. Approximately 25 mL Erlenmeyer flask, and the flask mouth was closed with a single hole Number 1 size Neoprene stopper. A 4 cm x 0.64 cm stainless steel tube closed with a rubber sleeve stopper plug was placed into the hole. Flasks were placed in a constant temperature bath maintained at 25 oC. After an equilibration periond of 20-30 minutes, a 100 micro liter aliquote of gasoline headspece vapors was taken from each flask using 250 micro liter syringes with 5 cm long needles. The headspece vapor samples were injected into evacuated 6-L SUMMA canisters that contained 80 micro liter of distilled water. The canisters were filled to about 300 kPa absolute pressure using ultrahigh purity helium. Concentrations of individual compounds present in gasoline headspece vapors were quantified by GC/FID as described in Harley, R.A., McKeen, S.A., Pearson, J., Rodgers, M.O., Lonneman, W.A., 2001. Analysis of motor vehicle emissions during the Nashville/Middle Tennessee Ozone Study. Journal of Geophysical Research 106 (D4), 3559-3567. | TOG | O | TRUE | 2001 | 5 | 5 | 1 | Wisconsin |  | 4.0 | 1 | 152 | 0.42454 | -99 | N/A | GC-FID. Percent abundances are derived from ppbC concentrations based on NIST/SRM propane in air calibration. Because of the reduced FID response of oxygenates, the measured ppbC concentrations of ethyl alcohol, MTBE, and TAME were increased by factors of (2/1.5), (5/4), and (6/5), respectively, prior to converting the ppbC concentrations to percentage abundances. | 108-08-7 |  | 43271 | TRUE | FALSE | 2,4-dimethylpentane | PEN24M | 100.2019 | FALSE | Chuck Lewis, EPA - National Exposure Research Laboratory, RTP, NC
4552 | Diesel Headspace Vapor - Citgo Diesel - adjusted for oxygenates | D | Uncontrolled | 2004-09-29 | See ANLYMETHOD field for oxygenates adjustment details. | 100 | TOG | Canisters containing headspece vapor samples of each diesel were prepared using the following procedure. Approximately 25 mL Erlenmeyer flask, and the flask mouth was closed with a single hole Number 1 size Neoprene stopper. A 4 cm x 0.64 cm stainless steel tube closed with a rubber sleeve stopper plug was placed into the hole. Flasks were placed in a constant temperature bath maintained at 25 oC. After an equilibration periond of 20-30 minutes, a 100 micro liter aliquote of gasoline headspece vapors was taken from each flask using 250 micro liter syringes with 5 cm long needles. The headspece vapor samples were injected into evacuated 6-L SUMMA canisters that contained 80 micro liter of distilled water. The canisters were filled to about 300 kPa absolute pressure using ultrahigh purity helium. Concentrations of individual compounds present in gasoline headspece vapors were quantified by GC/FID as described in Harley, R.A., McKeen, S.A., Pearson, J., Rodgers, M.O., Lonneman, W.A., 2001. Analysis of motor vehicle emissions during the Nashville/Middle Tennessee Ozone Study. Journal of Geophysical Research 106 (D4), 3559-3567. | TOG | O | TRUE | 2001 | 5 | 5 | 1 | Wisconsin |  | 4.0 | 1 | 155 | 0.31147 | -99 | N/A | GC-FID. Percent abundances are derived from ppbC concentrations based on NIST/SRM propane in air calibration. Because of the reduced FID response of oxygenates, the measured ppbC concentrations of ethyl alcohol, MTBE, and TAME were increased by factors of (2/1.5), (5/4), and (6/5), respectively, prior to converting the ppbC concentrations to percentage abundances. | 2216-30-0 |  | 98143 | FALSE | FALSE | 2,5-dimethylheptane |  | 128.2551 | FALSE | Chuck Lewis, EPA - National Exposure Research Laboratory, RTP, NC
4552 | Diesel Headspace Vapor - Citgo Diesel - adjusted for oxygenates | D | Uncontrolled | 2004-09-29 | See ANLYMETHOD field for oxygenates adjustment details. | 100 | TOG | Canisters containing headspece vapor samples of each diesel were prepared using the following procedure. Approximately 25 mL Erlenmeyer flask, and the flask mouth was closed with a single hole Number 1 size Neoprene stopper. A 4 cm x 0.64 cm stainless steel tube closed with a rubber sleeve stopper plug was placed into the hole. Flasks were placed in a constant temperature bath maintained at 25 oC. After an equilibration periond of 20-30 minutes, a 100 micro liter aliquote of gasoline headspece vapors was taken from each flask using 250 micro liter syringes with 5 cm long needles. The headspece vapor samples were injected into evacuated 6-L SUMMA canisters that contained 80 micro liter of distilled water. The canisters were filled to about 300 kPa absolute pressure using ultrahigh purity helium. Concentrations of individual compounds present in gasoline headspece vapors were quantified by GC/FID as described in Harley, R.A., McKeen, S.A., Pearson, J., Rodgers, M.O., Lonneman, W.A., 2001. Analysis of motor vehicle emissions during the Nashville/Middle Tennessee Ozone Study. Journal of Geophysical Research 106 (D4), 3559-3567. | TOG | O | TRUE | 2001 | 5 | 5 | 1 | Wisconsin |  | 4.0 | 1 | 156 | 0.13867 | -99 | N/A | GC-FID. Percent abundances are derived from ppbC concentrations based on NIST/SRM propane in air calibration. Because of the reduced FID response of oxygenates, the measured ppbC concentrations of ethyl alcohol, MTBE, and TAME were increased by factors of (2/1.5), (5/4), and (6/5), respectively, prior to converting the ppbC concentrations to percentage abundances. | 592-13-2 |  | 43278 | FALSE | FALSE | 2,5-dimethylhexane | HEX25M | 114.2285 | FALSE | Chuck Lewis, EPA - National Exposure Research Laboratory, RTP, NC
4552 | Diesel Headspace Vapor - Citgo Diesel - adjusted for oxygenates | D | Uncontrolled | 2004-09-29 | See ANLYMETHOD field for oxygenates adjustment details. | 100 | TOG | Canisters containing headspece vapor samples of each diesel were prepared using the following procedure. Approximately 25 mL Erlenmeyer flask, and the flask mouth was closed with a single hole Number 1 size Neoprene stopper. A 4 cm x 0.64 cm stainless steel tube closed with a rubber sleeve stopper plug was placed into the hole. Flasks were placed in a constant temperature bath maintained at 25 oC. After an equilibration periond of 20-30 minutes, a 100 micro liter aliquote of gasoline headspece vapors was taken from each flask using 250 micro liter syringes with 5 cm long needles. The headspece vapor samples were injected into evacuated 6-L SUMMA canisters that contained 80 micro liter of distilled water. The canisters were filled to about 300 kPa absolute pressure using ultrahigh purity helium. Concentrations of individual compounds present in gasoline headspece vapors were quantified by GC/FID as described in Harley, R.A., McKeen, S.A., Pearson, J., Rodgers, M.O., Lonneman, W.A., 2001. Analysis of motor vehicle emissions during the Nashville/Middle Tennessee Ozone Study. Journal of Geophysical Research 106 (D4), 3559-3567. | TOG | O | TRUE | 2001 | 5 | 5 | 1 | Wisconsin |  | 4.0 | 1 | 160 | 0.18774 | -99 | N/A | GC-FID. Percent abundances are derived from ppbC concentrations based on NIST/SRM propane in air calibration. Because of the reduced FID response of oxygenates, the measured ppbC concentrations of ethyl alcohol, MTBE, and TAME were increased by factors of (2/1.5), (5/4), and (6/5), respectively, prior to converting the ppbC concentrations to percentage abundances. | 1072-05-5 |  | 98157 | FALSE | FALSE | 2,6-dimethylheptane |  | 128.2551 | FALSE | Chuck Lewis, EPA - National Exposure Research Laboratory, RTP, NC
4552 | Diesel Headspace Vapor - Citgo Diesel - adjusted for oxygenates | D | Uncontrolled | 2004-09-29 | See ANLYMETHOD field for oxygenates adjustment details. | 100 | TOG | Canisters containing headspece vapor samples of each diesel were prepared using the following procedure. Approximately 25 mL Erlenmeyer flask, and the flask mouth was closed with a single hole Number 1 size Neoprene stopper. A 4 cm x 0.64 cm stainless steel tube closed with a rubber sleeve stopper plug was placed into the hole. Flasks were placed in a constant temperature bath maintained at 25 oC. After an equilibration periond of 20-30 minutes, a 100 micro liter aliquote of gasoline headspece vapors was taken from each flask using 250 micro liter syringes with 5 cm long needles. The headspece vapor samples were injected into evacuated 6-L SUMMA canisters that contained 80 micro liter of distilled water. The canisters were filled to about 300 kPa absolute pressure using ultrahigh purity helium. Concentrations of individual compounds present in gasoline headspece vapors were quantified by GC/FID as described in Harley, R.A., McKeen, S.A., Pearson, J., Rodgers, M.O., Lonneman, W.A., 2001. Analysis of motor vehicle emissions during the Nashville/Middle Tennessee Ozone Study. Journal of Geophysical Research 106 (D4), 3559-3567. | TOG | O | TRUE | 2001 | 5 | 5 | 1 | Wisconsin |  | 4.0 | 1 | 162 | 0.2304 | -99 | N/A | GC-FID. Percent abundances are derived from ppbC concentrations based on NIST/SRM propane in air calibration. Because of the reduced FID response of oxygenates, the measured ppbC concentrations of ethyl alcohol, MTBE, and TAME were increased by factors of (2/1.5), (5/4), and (6/5), respectively, prior to converting the ppbC concentrations to percentage abundances. | 2051-30-1 |  | 98177 | FALSE | FALSE | 2,6-dimethyloctane |  | 142.2817 | FALSE | Chuck Lewis, EPA - National Exposure Research Laboratory, RTP, NC
4552 | Diesel Headspace Vapor - Citgo Diesel - adjusted for oxygenates | D | Uncontrolled | 2004-09-29 | See ANLYMETHOD field for oxygenates adjustment details. | 100 | TOG | Canisters containing headspece vapor samples of each diesel were prepared using the following procedure. Approximately 25 mL Erlenmeyer flask, and the flask mouth was closed with a single hole Number 1 size Neoprene stopper. A 4 cm x 0.64 cm stainless steel tube closed with a rubber sleeve stopper plug was placed into the hole. Flasks were placed in a constant temperature bath maintained at 25 oC. After an equilibration periond of 20-30 minutes, a 100 micro liter aliquote of gasoline headspece vapors was taken from each flask using 250 micro liter syringes with 5 cm long needles. The headspece vapor samples were injected into evacuated 6-L SUMMA canisters that contained 80 micro liter of distilled water. The canisters were filled to about 300 kPa absolute pressure using ultrahigh purity helium. Concentrations of individual compounds present in gasoline headspece vapors were quantified by GC/FID as described in Harley, R.A., McKeen, S.A., Pearson, J., Rodgers, M.O., Lonneman, W.A., 2001. Analysis of motor vehicle emissions during the Nashville/Middle Tennessee Ozone Study. Journal of Geophysical Research 106 (D4), 3559-3567. | TOG | O | TRUE | 2001 | 5 | 5 | 1 | Wisconsin |  | 4.0 | 1 | 181 | 0.3904 | -99 | N/A | GC-FID. Percent abundances are derived from ppbC concentrations based on NIST/SRM propane in air calibration. Because of the reduced FID response of oxygenates, the measured ppbC concentrations of ethyl alcohol, MTBE, and TAME were increased by factors of (2/1.5), (5/4), and (6/5), respectively, prior to converting the ppbC concentrations to percentage abundances. | 563-46-2 |  | 43225 | FALSE | FALSE | 2-methyl-1-butene | B1E2M | 70.1329 | FALSE | Chuck Lewis, EPA - National Exposure Research Laboratory, RTP, NC
4552 | Diesel Headspace Vapor - Citgo Diesel - adjusted for oxygenates | D | Uncontrolled | 2004-09-29 | See ANLYMETHOD field for oxygenates adjustment details. | 100 | TOG | Canisters containing headspece vapor samples of each diesel were prepared using the following procedure. Approximately 25 mL Erlenmeyer flask, and the flask mouth was closed with a single hole Number 1 size Neoprene stopper. A 4 cm x 0.64 cm stainless steel tube closed with a rubber sleeve stopper plug was placed into the hole. Flasks were placed in a constant temperature bath maintained at 25 oC. After an equilibration periond of 20-30 minutes, a 100 micro liter aliquote of gasoline headspece vapors was taken from each flask using 250 micro liter syringes with 5 cm long needles. The headspece vapor samples were injected into evacuated 6-L SUMMA canisters that contained 80 micro liter of distilled water. The canisters were filled to about 300 kPa absolute pressure using ultrahigh purity helium. Concentrations of individual compounds present in gasoline headspece vapors were quantified by GC/FID as described in Harley, R.A., McKeen, S.A., Pearson, J., Rodgers, M.O., Lonneman, W.A., 2001. Analysis of motor vehicle emissions during the Nashville/Middle Tennessee Ozone Study. Journal of Geophysical Research 106 (D4), 3559-3567. | TOG | O | TRUE | 2001 | 5 | 5 | 1 | Wisconsin |  | 4.0 | 1 | 184 | 0.11733 | -99 | N/A | GC-FID. Percent abundances are derived from ppbC concentrations based on NIST/SRM propane in air calibration. Because of the reduced FID response of oxygenates, the measured ppbC concentrations of ethyl alcohol, MTBE, and TAME were increased by factors of (2/1.5), (5/4), and (6/5), respectively, prior to converting the ppbC concentrations to percentage abundances. | 763-29-1 |  | 98040 | TRUE | FALSE | 2-methyl-1-pentene | P1E2ME | 84.1595 | FALSE | Chuck Lewis, EPA - National Exposure Research Laboratory, RTP, NC
4552 | Diesel Headspace Vapor - Citgo Diesel - adjusted for oxygenates | D | Uncontrolled | 2004-09-29 | See ANLYMETHOD field for oxygenates adjustment details. | 100 | TOG | Canisters containing headspece vapor samples of each diesel were prepared using the following procedure. Approximately 25 mL Erlenmeyer flask, and the flask mouth was closed with a single hole Number 1 size Neoprene stopper. A 4 cm x 0.64 cm stainless steel tube closed with a rubber sleeve stopper plug was placed into the hole. Flasks were placed in a constant temperature bath maintained at 25 oC. After an equilibration periond of 20-30 minutes, a 100 micro liter aliquote of gasoline headspece vapors was taken from each flask using 250 micro liter syringes with 5 cm long needles. The headspece vapor samples were injected into evacuated 6-L SUMMA canisters that contained 80 micro liter of distilled water. The canisters were filled to about 300 kPa absolute pressure using ultrahigh purity helium. Concentrations of individual compounds present in gasoline headspece vapors were quantified by GC/FID as described in Harley, R.A., McKeen, S.A., Pearson, J., Rodgers, M.O., Lonneman, W.A., 2001. Analysis of motor vehicle emissions during the Nashville/Middle Tennessee Ozone Study. Journal of Geophysical Research 106 (D4), 3559-3567. | TOG | O | TRUE | 2001 | 5 | 5 | 1 | Wisconsin |  | 4.0 | 1 | 185 | 0.52054 | -99 | N/A | GC-FID. Percent abundances are derived from ppbC concentrations based on NIST/SRM propane in air calibration. Because of the reduced FID response of oxygenates, the measured ppbC concentrations of ethyl alcohol, MTBE, and TAME were increased by factors of (2/1.5), (5/4), and (6/5), respectively, prior to converting the ppbC concentrations to percentage abundances. | 513-35-9 |  | 43228 | FALSE | FALSE | 2-methyl-2-butene | B2E2M | 70.1329 | FALSE | Chuck Lewis, EPA - National Exposure Research Laboratory, RTP, NC
4552 | Diesel Headspace Vapor - Citgo Diesel - adjusted for oxygenates | D | Uncontrolled | 2004-09-29 | See ANLYMETHOD field for oxygenates adjustment details. | 100 | TOG | Canisters containing headspece vapor samples of each diesel were prepared using the following procedure. Approximately 25 mL Erlenmeyer flask, and the flask mouth was closed with a single hole Number 1 size Neoprene stopper. A 4 cm x 0.64 cm stainless steel tube closed with a rubber sleeve stopper plug was placed into the hole. Flasks were placed in a constant temperature bath maintained at 25 oC. After an equilibration periond of 20-30 minutes, a 100 micro liter aliquote of gasoline headspece vapors was taken from each flask using 250 micro liter syringes with 5 cm long needles. The headspece vapor samples were injected into evacuated 6-L SUMMA canisters that contained 80 micro liter of distilled water. The canisters were filled to about 300 kPa absolute pressure using ultrahigh purity helium. Concentrations of individual compounds present in gasoline headspece vapors were quantified by GC/FID as described in Harley, R.A., McKeen, S.A., Pearson, J., Rodgers, M.O., Lonneman, W.A., 2001. Analysis of motor vehicle emissions during the Nashville/Middle Tennessee Ozone Study. Journal of Geophysical Research 106 (D4), 3559-3567. | TOG | O | TRUE | 2001 | 5 | 5 | 1 | Wisconsin |  | 4.0 | 1 | 187 | 0.16214 | -99 | N/A | GC-FID. Percent abundances are derived from ppbC concentrations based on NIST/SRM propane in air calibration. Because of the reduced FID response of oxygenates, the measured ppbC concentrations of ethyl alcohol, MTBE, and TAME were increased by factors of (2/1.5), (5/4), and (6/5), respectively, prior to converting the ppbC concentrations to percentage abundances. | 625-27-4 |  | 98004 | FALSE | FALSE | 2-methyl-2-pentene | P2E2ME | 84.1595 | FALSE | Chuck Lewis, EPA - National Exposure Research Laboratory, RTP, NC
4552 | Diesel Headspace Vapor - Citgo Diesel - adjusted for oxygenates | D | Uncontrolled | 2004-09-29 | See ANLYMETHOD field for oxygenates adjustment details. | 100 | TOG | Canisters containing headspece vapor samples of each diesel were prepared using the following procedure. Approximately 25 mL Erlenmeyer flask, and the flask mouth was closed with a single hole Number 1 size Neoprene stopper. A 4 cm x 0.64 cm stainless steel tube closed with a rubber sleeve stopper plug was placed into the hole. Flasks were placed in a constant temperature bath maintained at 25 oC. After an equilibration periond of 20-30 minutes, a 100 micro liter aliquote of gasoline headspece vapors was taken from each flask using 250 micro liter syringes with 5 cm long needles. The headspece vapor samples were injected into evacuated 6-L SUMMA canisters that contained 80 micro liter of distilled water. The canisters were filled to about 300 kPa absolute pressure using ultrahigh purity helium. Concentrations of individual compounds present in gasoline headspece vapors were quantified by GC/FID as described in Harley, R.A., McKeen, S.A., Pearson, J., Rodgers, M.O., Lonneman, W.A., 2001. Analysis of motor vehicle emissions during the Nashville/Middle Tennessee Ozone Study. Journal of Geophysical Research 106 (D4), 3559-3567. | TOG | O | TRUE | 2001 | 5 | 5 | 1 | Wisconsin |  | 4.0 | 1 | 193 | 0.58027 | -99 | N/A | GC-FID. Percent abundances are derived from ppbC concentrations based on NIST/SRM propane in air calibration. Because of the reduced FID response of oxygenates, the measured ppbC concentrations of ethyl alcohol, MTBE, and TAME were increased by factors of (2/1.5), (5/4), and (6/5), respectively, prior to converting the ppbC concentrations to percentage abundances. | 592-27-8 |  | 98140 | TRUE | FALSE | 2-methylheptane | HEP2ME | 114.2285 | FALSE | Chuck Lewis, EPA - National Exposure Research Laboratory, RTP, NC
4552 | Diesel Headspace Vapor - Citgo Diesel - adjusted for oxygenates | D | Uncontrolled | 2004-09-29 | See ANLYMETHOD field for oxygenates adjustment details. | 100 | TOG | Canisters containing headspece vapor samples of each diesel were prepared using the following procedure. Approximately 25 mL Erlenmeyer flask, and the flask mouth was closed with a single hole Number 1 size Neoprene stopper. A 4 cm x 0.64 cm stainless steel tube closed with a rubber sleeve stopper plug was placed into the hole. Flasks were placed in a constant temperature bath maintained at 25 oC. After an equilibration periond of 20-30 minutes, a 100 micro liter aliquote of gasoline headspece vapors was taken from each flask using 250 micro liter syringes with 5 cm long needles. The headspece vapor samples were injected into evacuated 6-L SUMMA canisters that contained 80 micro liter of distilled water. The canisters were filled to about 300 kPa absolute pressure using ultrahigh purity helium. Concentrations of individual compounds present in gasoline headspece vapors were quantified by GC/FID as described in Harley, R.A., McKeen, S.A., Pearson, J., Rodgers, M.O., Lonneman, W.A., 2001. Analysis of motor vehicle emissions during the Nashville/Middle Tennessee Ozone Study. Journal of Geophysical Research 106 (D4), 3559-3567. | TOG | O | TRUE | 2001 | 5 | 5 | 1 | Wisconsin |  | 4.0 | 1 | 194 | 0.95788 | -99 | N/A | GC-FID. Percent abundances are derived from ppbC concentrations based on NIST/SRM propane in air calibration. Because of the reduced FID response of oxygenates, the measured ppbC concentrations of ethyl alcohol, MTBE, and TAME were increased by factors of (2/1.5), (5/4), and (6/5), respectively, prior to converting the ppbC concentrations to percentage abundances. | 591-76-4 |  | 43275 | TRUE | FALSE | 2-methylhexane | HEXA2M | 100.2019 | FALSE | Chuck Lewis, EPA - National Exposure Research Laboratory, RTP, NC
4552 | Diesel Headspace Vapor - Citgo Diesel - adjusted for oxygenates | D | Uncontrolled | 2004-09-29 | See ANLYMETHOD field for oxygenates adjustment details. | 100 | TOG | Canisters containing headspece vapor samples of each diesel were prepared using the following procedure. Approximately 25 mL Erlenmeyer flask, and the flask mouth was closed with a single hole Number 1 size Neoprene stopper. A 4 cm x 0.64 cm stainless steel tube closed with a rubber sleeve stopper plug was placed into the hole. Flasks were placed in a constant temperature bath maintained at 25 oC. After an equilibration periond of 20-30 minutes, a 100 micro liter aliquote of gasoline headspece vapors was taken from each flask using 250 micro liter syringes with 5 cm long needles. The headspece vapor samples were injected into evacuated 6-L SUMMA canisters that contained 80 micro liter of distilled water. The canisters were filled to about 300 kPa absolute pressure using ultrahigh purity helium. Concentrations of individual compounds present in gasoline headspece vapors were quantified by GC/FID as described in Harley, R.A., McKeen, S.A., Pearson, J., Rodgers, M.O., Lonneman, W.A., 2001. Analysis of motor vehicle emissions during the Nashville/Middle Tennessee Ozone Study. Journal of Geophysical Research 106 (D4), 3559-3567. | TOG | O | TRUE | 2001 | 5 | 5 | 1 | Wisconsin |  | 4.0 | 1 | 198 | 0 | -99 | N/A | GC-FID. Percent abundances are derived from ppbC concentrations based on NIST/SRM propane in air calibration. Because of the reduced FID response of oxygenates, the measured ppbC concentrations of ethyl alcohol, MTBE, and TAME were increased by factors of (2/1.5), (5/4), and (6/5), respectively, prior to converting the ppbC concentrations to percentage abundances. | 3221-61-2 |  | 98146 | FALSE | FALSE | 2-methyloctane |  | 128.2551 | FALSE | Chuck Lewis, EPA - National Exposure Research Laboratory, RTP, NC
4552 | Diesel Headspace Vapor - Citgo Diesel - adjusted for oxygenates | D | Uncontrolled | 2004-09-29 | See ANLYMETHOD field for oxygenates adjustment details. | 100 | TOG | Canisters containing headspece vapor samples of each diesel were prepared using the following procedure. Approximately 25 mL Erlenmeyer flask, and the flask mouth was closed with a single hole Number 1 size Neoprene stopper. A 4 cm x 0.64 cm stainless steel tube closed with a rubber sleeve stopper plug was placed into the hole. Flasks were placed in a constant temperature bath maintained at 25 oC. After an equilibration periond of 20-30 minutes, a 100 micro liter aliquote of gasoline headspece vapors was taken from each flask using 250 micro liter syringes with 5 cm long needles. The headspece vapor samples were injected into evacuated 6-L SUMMA canisters that contained 80 micro liter of distilled water. The canisters were filled to about 300 kPa absolute pressure using ultrahigh purity helium. Concentrations of individual compounds present in gasoline headspece vapors were quantified by GC/FID as described in Harley, R.A., McKeen, S.A., Pearson, J., Rodgers, M.O., Lonneman, W.A., 2001. Analysis of motor vehicle emissions during the Nashville/Middle Tennessee Ozone Study. Journal of Geophysical Research 106 (D4), 3559-3567. | TOG | O | TRUE | 2001 | 5 | 5 | 1 | Wisconsin |  | 4.0 | 1 | 199 | 2.2742 | -99 | N/A | GC-FID. Percent abundances are derived from ppbC concentrations based on NIST/SRM propane in air calibration. Because of the reduced FID response of oxygenates, the measured ppbC concentrations of ethyl alcohol, MTBE, and TAME were increased by factors of (2/1.5), (5/4), and (6/5), respectively, prior to converting the ppbC concentrations to percentage abundances. | 107-83-5 |  | 43229 | TRUE | FALSE | 2-methylpentane (isohexane) | PENA2M | 86.1754 | FALSE | Chuck Lewis, EPA - National Exposure Research Laboratory, RTP, NC
4552 | Diesel Headspace Vapor - Citgo Diesel - adjusted for oxygenates | D | Uncontrolled | 2004-09-29 | See ANLYMETHOD field for oxygenates adjustment details. | 100 | TOG | Canisters containing headspece vapor samples of each diesel were prepared using the following procedure. Approximately 25 mL Erlenmeyer flask, and the flask mouth was closed with a single hole Number 1 size Neoprene stopper. A 4 cm x 0.64 cm stainless steel tube closed with a rubber sleeve stopper plug was placed into the hole. Flasks were placed in a constant temperature bath maintained at 25 oC. After an equilibration periond of 20-30 minutes, a 100 micro liter aliquote of gasoline headspece vapors was taken from each flask using 250 micro liter syringes with 5 cm long needles. The headspece vapor samples were injected into evacuated 6-L SUMMA canisters that contained 80 micro liter of distilled water. The canisters were filled to about 300 kPa absolute pressure using ultrahigh purity helium. Concentrations of individual compounds present in gasoline headspece vapors were quantified by GC/FID as described in Harley, R.A., McKeen, S.A., Pearson, J., Rodgers, M.O., Lonneman, W.A., 2001. Analysis of motor vehicle emissions during the Nashville/Middle Tennessee Ozone Study. Journal of Geophysical Research 106 (D4), 3559-3567. | TOG | O | TRUE | 2001 | 5 | 5 | 1 | Wisconsin |  | 4.0 | 1 | 206 | 0.2624 | -99 | N/A | GC-FID. Percent abundances are derived from ppbC concentrations based on NIST/SRM propane in air calibration. Because of the reduced FID response of oxygenates, the measured ppbC concentrations of ethyl alcohol, MTBE, and TAME were increased by factors of (2/1.5), (5/4), and (6/5), respectively, prior to converting the ppbC concentrations to percentage abundances. | 563-16-6 |  | 98171 | FALSE | FALSE | 3,3-dimethylhexane |  | 114.2285 | FALSE | Chuck Lewis, EPA - National Exposure Research Laboratory, RTP, NC
4552 | Diesel Headspace Vapor - Citgo Diesel - adjusted for oxygenates | D | Uncontrolled | 2004-09-29 | See ANLYMETHOD field for oxygenates adjustment details. | 100 | TOG | Canisters containing headspece vapor samples of each diesel were prepared using the following procedure. Approximately 25 mL Erlenmeyer flask, and the flask mouth was closed with a single hole Number 1 size Neoprene stopper. A 4 cm x 0.64 cm stainless steel tube closed with a rubber sleeve stopper plug was placed into the hole. Flasks were placed in a constant temperature bath maintained at 25 oC. After an equilibration periond of 20-30 minutes, a 100 micro liter aliquote of gasoline headspece vapors was taken from each flask using 250 micro liter syringes with 5 cm long needles. The headspece vapor samples were injected into evacuated 6-L SUMMA canisters that contained 80 micro liter of distilled water. The canisters were filled to about 300 kPa absolute pressure using ultrahigh purity helium. Concentrations of individual compounds present in gasoline headspece vapors were quantified by GC/FID as described in Harley, R.A., McKeen, S.A., Pearson, J., Rodgers, M.O., Lonneman, W.A., 2001. Analysis of motor vehicle emissions during the Nashville/Middle Tennessee Ozone Study. Journal of Geophysical Research 106 (D4), 3559-3567. | TOG | O | TRUE | 2001 | 5 | 5 | 1 | Wisconsin |  | 4.0 | 1 | 208 | 0 | -99 | N/A | GC-FID. Percent abundances are derived from ppbC concentrations based on NIST/SRM propane in air calibration. Because of the reduced FID response of oxygenates, the measured ppbC concentrations of ethyl alcohol, MTBE, and TAME were increased by factors of (2/1.5), (5/4), and (6/5), respectively, prior to converting the ppbC concentrations to percentage abundances. | 562-49-2 |  | 90040 | FALSE | FALSE | 3,3-dimethylpentane |  | 100.2019 | FALSE | Chuck Lewis, EPA - National Exposure Research Laboratory, RTP, NC
4552 | Diesel Headspace Vapor - Citgo Diesel - adjusted for oxygenates | D | Uncontrolled | 2004-09-29 | See ANLYMETHOD field for oxygenates adjustment details. | 100 | TOG | Canisters containing headspece vapor samples of each diesel were prepared using the following procedure. Approximately 25 mL Erlenmeyer flask, and the flask mouth was closed with a single hole Number 1 size Neoprene stopper. A 4 cm x 0.64 cm stainless steel tube closed with a rubber sleeve stopper plug was placed into the hole. Flasks were placed in a constant temperature bath maintained at 25 oC. After an equilibration periond of 20-30 minutes, a 100 micro liter aliquote of gasoline headspece vapors was taken from each flask using 250 micro liter syringes with 5 cm long needles. The headspece vapor samples were injected into evacuated 6-L SUMMA canisters that contained 80 micro liter of distilled water. The canisters were filled to about 300 kPa absolute pressure using ultrahigh purity helium. Concentrations of individual compounds present in gasoline headspece vapors were quantified by GC/FID as described in Harley, R.A., McKeen, S.A., Pearson, J., Rodgers, M.O., Lonneman, W.A., 2001. Analysis of motor vehicle emissions during the Nashville/Middle Tennessee Ozone Study. Journal of Geophysical Research 106 (D4), 3559-3567. | TOG | O | TRUE | 2001 | 5 | 5 | 1 | Wisconsin |  | 4.0 | 1 | 212 | 0.1024 | -99 | N/A | GC-FID. Percent abundances are derived from ppbC concentrations based on NIST/SRM propane in air calibration. Because of the reduced FID response of oxygenates, the measured ppbC concentrations of ethyl alcohol, MTBE, and TAME were increased by factors of (2/1.5), (5/4), and (6/5), respectively, prior to converting the ppbC concentrations to percentage abundances. | 583-48-2 |  | 98150 | FALSE | FALSE | 3,4-dimethylhexane |  | 114.2285 | FALSE | Chuck Lewis, EPA - National Exposure Research Laboratory, RTP, NC
4552 | Diesel Headspace Vapor - Citgo Diesel - adjusted for oxygenates | D | Uncontrolled | 2004-09-29 | See ANLYMETHOD field for oxygenates adjustment details. | 100 | TOG | Canisters containing headspece vapor samples of each diesel were prepared using the following procedure. Approximately 25 mL Erlenmeyer flask, and the flask mouth was closed with a single hole Number 1 size Neoprene stopper. A 4 cm x 0.64 cm stainless steel tube closed with a rubber sleeve stopper plug was placed into the hole. Flasks were placed in a constant temperature bath maintained at 25 oC. After an equilibration periond of 20-30 minutes, a 100 micro liter aliquote of gasoline headspece vapors was taken from each flask using 250 micro liter syringes with 5 cm long needles. The headspece vapor samples were injected into evacuated 6-L SUMMA canisters that contained 80 micro liter of distilled water. The canisters were filled to about 300 kPa absolute pressure using ultrahigh purity helium. Concentrations of individual compounds present in gasoline headspece vapors were quantified by GC/FID as described in Harley, R.A., McKeen, S.A., Pearson, J., Rodgers, M.O., Lonneman, W.A., 2001. Analysis of motor vehicle emissions during the Nashville/Middle Tennessee Ozone Study. Journal of Geophysical Research 106 (D4), 3559-3567. | TOG | O | TRUE | 2001 | 5 | 5 | 1 | Wisconsin |  | 4.0 | 1 | 217 | 0.1216 | -99 | N/A | GC-FID. Percent abundances are derived from ppbC concentrations based on NIST/SRM propane in air calibration. Because of the reduced FID response of oxygenates, the measured ppbC concentrations of ethyl alcohol, MTBE, and TAME were increased by factors of (2/1.5), (5/4), and (6/5), respectively, prior to converting the ppbC concentrations to percentage abundances. | 15869-93-9 |  | 99118 | FALSE | FALSE | 3,5-dimethyloctane |  | 142.2817 | FALSE | Chuck Lewis, EPA - National Exposure Research Laboratory, RTP, NC
4552 | Diesel Headspace Vapor - Citgo Diesel - adjusted for oxygenates | D | Uncontrolled | 2004-09-29 | See ANLYMETHOD field for oxygenates adjustment details. | 100 | TOG | Canisters containing headspece vapor samples of each diesel were prepared using the following procedure. Approximately 25 mL Erlenmeyer flask, and the flask mouth was closed with a single hole Number 1 size Neoprene stopper. A 4 cm x 0.64 cm stainless steel tube closed with a rubber sleeve stopper plug was placed into the hole. Flasks were placed in a constant temperature bath maintained at 25 oC. After an equilibration periond of 20-30 minutes, a 100 micro liter aliquote of gasoline headspece vapors was taken from each flask using 250 micro liter syringes with 5 cm long needles. The headspece vapor samples were injected into evacuated 6-L SUMMA canisters that contained 80 micro liter of distilled water. The canisters were filled to about 300 kPa absolute pressure using ultrahigh purity helium. Concentrations of individual compounds present in gasoline headspece vapors were quantified by GC/FID as described in Harley, R.A., McKeen, S.A., Pearson, J., Rodgers, M.O., Lonneman, W.A., 2001. Analysis of motor vehicle emissions during the Nashville/Middle Tennessee Ozone Study. Journal of Geophysical Research 106 (D4), 3559-3567. | TOG | O | TRUE | 2001 | 5 | 5 | 1 | Wisconsin |  | 4.0 | 1 | 218 | 0.0256 | -99 | N/A | GC-FID. Percent abundances are derived from ppbC concentrations based on NIST/SRM propane in air calibration. Because of the reduced FID response of oxygenates, the measured ppbC concentrations of ethyl alcohol, MTBE, and TAME were increased by factors of (2/1.5), (5/4), and (6/5), respectively, prior to converting the ppbC concentrations to percentage abundances. | 15869-94-0 |  | 91086 | FALSE | FALSE | 3,6-dimethyloctane |  | 142.2817 | FALSE | Chuck Lewis, EPA - National Exposure Research Laboratory, RTP, NC
4552 | Diesel Headspace Vapor - Citgo Diesel - adjusted for oxygenates | D | Uncontrolled | 2004-09-29 | See ANLYMETHOD field for oxygenates adjustment details. | 100 | TOG | Canisters containing headspece vapor samples of each diesel were prepared using the following procedure. Approximately 25 mL Erlenmeyer flask, and the flask mouth was closed with a single hole Number 1 size Neoprene stopper. A 4 cm x 0.64 cm stainless steel tube closed with a rubber sleeve stopper plug was placed into the hole. Flasks were placed in a constant temperature bath maintained at 25 oC. After an equilibration periond of 20-30 minutes, a 100 micro liter aliquote of gasoline headspece vapors was taken from each flask using 250 micro liter syringes with 5 cm long needles. The headspece vapor samples were injected into evacuated 6-L SUMMA canisters that contained 80 micro liter of distilled water. The canisters were filled to about 300 kPa absolute pressure using ultrahigh purity helium. Concentrations of individual compounds present in gasoline headspece vapors were quantified by GC/FID as described in Harley, R.A., McKeen, S.A., Pearson, J., Rodgers, M.O., Lonneman, W.A., 2001. Analysis of motor vehicle emissions during the Nashville/Middle Tennessee Ozone Study. Journal of Geophysical Research 106 (D4), 3559-3567. | TOG | O | TRUE | 2001 | 5 | 5 | 1 | Wisconsin |  | 4.0 | 1 | 229 | 0.4224 | -99 | N/A | GC-FID. Percent abundances are derived from ppbC concentrations based on NIST/SRM propane in air calibration. Because of the reduced FID response of oxygenates, the measured ppbC concentrations of ethyl alcohol, MTBE, and TAME were increased by factors of (2/1.5), (5/4), and (6/5), respectively, prior to converting the ppbC concentrations to percentage abundances. | 617-78-7 |  | 43300 | FALSE | FALSE | 3-ethylpentane |  | 100.2019 | FALSE | Chuck Lewis, EPA - National Exposure Research Laboratory, RTP, NC
4552 | Diesel Headspace Vapor - Citgo Diesel - adjusted for oxygenates | D | Uncontrolled | 2004-09-29 | See ANLYMETHOD field for oxygenates adjustment details. | 100 | TOG | Canisters containing headspece vapor samples of each diesel were prepared using the following procedure. Approximately 25 mL Erlenmeyer flask, and the flask mouth was closed with a single hole Number 1 size Neoprene stopper. A 4 cm x 0.64 cm stainless steel tube closed with a rubber sleeve stopper plug was placed into the hole. Flasks were placed in a constant temperature bath maintained at 25 oC. After an equilibration periond of 20-30 minutes, a 100 micro liter aliquote of gasoline headspece vapors was taken from each flask using 250 micro liter syringes with 5 cm long needles. The headspece vapor samples were injected into evacuated 6-L SUMMA canisters that contained 80 micro liter of distilled water. The canisters were filled to about 300 kPa absolute pressure using ultrahigh purity helium. Concentrations of individual compounds present in gasoline headspece vapors were quantified by GC/FID as described in Harley, R.A., McKeen, S.A., Pearson, J., Rodgers, M.O., Lonneman, W.A., 2001. Analysis of motor vehicle emissions during the Nashville/Middle Tennessee Ozone Study. Journal of Geophysical Research 106 (D4), 3559-3567. | TOG | O | TRUE | 2001 | 5 | 5 | 1 | Wisconsin |  | 4.0 | 1 | 230 | 0.13013 | -99 | N/A | GC-FID. Percent abundances are derived from ppbC concentrations based on NIST/SRM propane in air calibration. Because of the reduced FID response of oxygenates, the measured ppbC concentrations of ethyl alcohol, MTBE, and TAME were increased by factors of (2/1.5), (5/4), and (6/5), respectively, prior to converting the ppbC concentrations to percentage abundances. | 563-45-1 |  | 43223 | FALSE | FALSE | 3-methyl-1-butene |  | 70.1329 | FALSE | Chuck Lewis, EPA - National Exposure Research Laboratory, RTP, NC
4552 | Diesel Headspace Vapor - Citgo Diesel - adjusted for oxygenates | D | Uncontrolled | 2004-09-29 | See ANLYMETHOD field for oxygenates adjustment details. | 100 | TOG | Canisters containing headspece vapor samples of each diesel were prepared using the following procedure. Approximately 25 mL Erlenmeyer flask, and the flask mouth was closed with a single hole Number 1 size Neoprene stopper. A 4 cm x 0.64 cm stainless steel tube closed with a rubber sleeve stopper plug was placed into the hole. Flasks were placed in a constant temperature bath maintained at 25 oC. After an equilibration periond of 20-30 minutes, a 100 micro liter aliquote of gasoline headspece vapors was taken from each flask using 250 micro liter syringes with 5 cm long needles. The headspece vapor samples were injected into evacuated 6-L SUMMA canisters that contained 80 micro liter of distilled water. The canisters were filled to about 300 kPa absolute pressure using ultrahigh purity helium. Concentrations of individual compounds present in gasoline headspece vapors were quantified by GC/FID as described in Harley, R.A., McKeen, S.A., Pearson, J., Rodgers, M.O., Lonneman, W.A., 2001. Analysis of motor vehicle emissions during the Nashville/Middle Tennessee Ozone Study. Journal of Geophysical Research 106 (D4), 3559-3567. | TOG | O | TRUE | 2001 | 5 | 5 | 1 | Wisconsin |  | 4.0 | 1 | 232 | 0.051201 | -99 | N/A | GC-FID. Percent abundances are derived from ppbC concentrations based on NIST/SRM propane in air calibration. Because of the reduced FID response of oxygenates, the measured ppbC concentrations of ethyl alcohol, MTBE, and TAME were increased by factors of (2/1.5), (5/4), and (6/5), respectively, prior to converting the ppbC concentrations to percentage abundances. | 760-20-3 |  | 43211 | FALSE | FALSE | 3-methyl-1-pentene |  | 84.1595 | FALSE | Chuck Lewis, EPA - National Exposure Research Laboratory, RTP, NC
4552 | Diesel Headspace Vapor - Citgo Diesel - adjusted for oxygenates | D | Uncontrolled | 2004-09-29 | See ANLYMETHOD field for oxygenates adjustment details. | 100 | TOG | Canisters containing headspece vapor samples of each diesel were prepared using the following procedure. Approximately 25 mL Erlenmeyer flask, and the flask mouth was closed with a single hole Number 1 size Neoprene stopper. A 4 cm x 0.64 cm stainless steel tube closed with a rubber sleeve stopper plug was placed into the hole. Flasks were placed in a constant temperature bath maintained at 25 oC. After an equilibration periond of 20-30 minutes, a 100 micro liter aliquote of gasoline headspece vapors was taken from each flask using 250 micro liter syringes with 5 cm long needles. The headspece vapor samples were injected into evacuated 6-L SUMMA canisters that contained 80 micro liter of distilled water. The canisters were filled to about 300 kPa absolute pressure using ultrahigh purity helium. Concentrations of individual compounds present in gasoline headspece vapors were quantified by GC/FID as described in Harley, R.A., McKeen, S.A., Pearson, J., Rodgers, M.O., Lonneman, W.A., 2001. Analysis of motor vehicle emissions during the Nashville/Middle Tennessee Ozone Study. Journal of Geophysical Research 106 (D4), 3559-3567. | TOG | O | TRUE | 2001 | 5 | 5 | 1 | Wisconsin |  | 4.0 | 1 | 244 | 0.48641 | -99 | N/A | GC-FID. Percent abundances are derived from ppbC concentrations based on NIST/SRM propane in air calibration. Because of the reduced FID response of oxygenates, the measured ppbC concentrations of ethyl alcohol, MTBE, and TAME were increased by factors of (2/1.5), (5/4), and (6/5), respectively, prior to converting the ppbC concentrations to percentage abundances. | 589-81-1 |  |  | TRUE | FALSE | 3-methylheptane | HEP3ME | 114.2285 | FALSE | Chuck Lewis, EPA - National Exposure Research Laboratory, RTP, NC
4552 | Diesel Headspace Vapor - Citgo Diesel - adjusted for oxygenates | D | Uncontrolled | 2004-09-29 | See ANLYMETHOD field for oxygenates adjustment details. | 100 | TOG | Canisters containing headspece vapor samples of each diesel were prepared using the following procedure. Approximately 25 mL Erlenmeyer flask, and the flask mouth was closed with a single hole Number 1 size Neoprene stopper. A 4 cm x 0.64 cm stainless steel tube closed with a rubber sleeve stopper plug was placed into the hole. Flasks were placed in a constant temperature bath maintained at 25 oC. After an equilibration periond of 20-30 minutes, a 100 micro liter aliquote of gasoline headspece vapors was taken from each flask using 250 micro liter syringes with 5 cm long needles. The headspece vapor samples were injected into evacuated 6-L SUMMA canisters that contained 80 micro liter of distilled water. The canisters were filled to about 300 kPa absolute pressure using ultrahigh purity helium. Concentrations of individual compounds present in gasoline headspece vapors were quantified by GC/FID as described in Harley, R.A., McKeen, S.A., Pearson, J., Rodgers, M.O., Lonneman, W.A., 2001. Analysis of motor vehicle emissions during the Nashville/Middle Tennessee Ozone Study. Journal of Geophysical Research 106 (D4), 3559-3567. | TOG | O | TRUE | 2001 | 5 | 5 | 1 | Wisconsin |  | 4.0 | 1 | 245 | 1.0901 | -99 | N/A | GC-FID. Percent abundances are derived from ppbC concentrations based on NIST/SRM propane in air calibration. Because of the reduced FID response of oxygenates, the measured ppbC concentrations of ethyl alcohol, MTBE, and TAME were increased by factors of (2/1.5), (5/4), and (6/5), respectively, prior to converting the ppbC concentrations to percentage abundances. | 589-34-4 |  | 43295 | TRUE | FALSE | 3-methylhexane | HEXA3M | 100.2019 | FALSE | Chuck Lewis, EPA - National Exposure Research Laboratory, RTP, NC
4552 | Diesel Headspace Vapor - Citgo Diesel - adjusted for oxygenates | D | Uncontrolled | 2004-09-29 | See ANLYMETHOD field for oxygenates adjustment details. | 100 | TOG | Canisters containing headspece vapor samples of each diesel were prepared using the following procedure. Approximately 25 mL Erlenmeyer flask, and the flask mouth was closed with a single hole Number 1 size Neoprene stopper. A 4 cm x 0.64 cm stainless steel tube closed with a rubber sleeve stopper plug was placed into the hole. Flasks were placed in a constant temperature bath maintained at 25 oC. After an equilibration periond of 20-30 minutes, a 100 micro liter aliquote of gasoline headspece vapors was taken from each flask using 250 micro liter syringes with 5 cm long needles. The headspece vapor samples were injected into evacuated 6-L SUMMA canisters that contained 80 micro liter of distilled water. The canisters were filled to about 300 kPa absolute pressure using ultrahigh purity helium. Concentrations of individual compounds present in gasoline headspece vapors were quantified by GC/FID as described in Harley, R.A., McKeen, S.A., Pearson, J., Rodgers, M.O., Lonneman, W.A., 2001. Analysis of motor vehicle emissions during the Nashville/Middle Tennessee Ozone Study. Journal of Geophysical Research 106 (D4), 3559-3567. | TOG | O | TRUE | 2001 | 5 | 5 | 1 | Wisconsin |  | 4.0 | 1 | 246 | 0.042667 | -99 | N/A | GC-FID. Percent abundances are derived from ppbC concentrations based on NIST/SRM propane in air calibration. Because of the reduced FID response of oxygenates, the measured ppbC concentrations of ethyl alcohol, MTBE, and TAME were increased by factors of (2/1.5), (5/4), and (6/5), respectively, prior to converting the ppbC concentrations to percentage abundances. | 5911-04-6 |  | 91090 | FALSE | FALSE | 3-methylnonane |  | 142.2817 | FALSE | Chuck Lewis, EPA - National Exposure Research Laboratory, RTP, NC
4552 | Diesel Headspace Vapor - Citgo Diesel - adjusted for oxygenates | D | Uncontrolled | 2004-09-29 | See ANLYMETHOD field for oxygenates adjustment details. | 100 | TOG | Canisters containing headspece vapor samples of each diesel were prepared using the following procedure. Approximately 25 mL Erlenmeyer flask, and the flask mouth was closed with a single hole Number 1 size Neoprene stopper. A 4 cm x 0.64 cm stainless steel tube closed with a rubber sleeve stopper plug was placed into the hole. Flasks were placed in a constant temperature bath maintained at 25 oC. After an equilibration periond of 20-30 minutes, a 100 micro liter aliquote of gasoline headspece vapors was taken from each flask using 250 micro liter syringes with 5 cm long needles. The headspece vapor samples were injected into evacuated 6-L SUMMA canisters that contained 80 micro liter of distilled water. The canisters were filled to about 300 kPa absolute pressure using ultrahigh purity helium. Concentrations of individual compounds present in gasoline headspece vapors were quantified by GC/FID as described in Harley, R.A., McKeen, S.A., Pearson, J., Rodgers, M.O., Lonneman, W.A., 2001. Analysis of motor vehicle emissions during the Nashville/Middle Tennessee Ozone Study. Journal of Geophysical Research 106 (D4), 3559-3567. | TOG | O | TRUE | 2001 | 5 | 5 | 1 | Wisconsin |  | 4.0 | 1 | 247 | 0.2432 | -99 | N/A | GC-FID. Percent abundances are derived from ppbC concentrations based on NIST/SRM propane in air calibration. Because of the reduced FID response of oxygenates, the measured ppbC concentrations of ethyl alcohol, MTBE, and TAME were increased by factors of (2/1.5), (5/4), and (6/5), respectively, prior to converting the ppbC concentrations to percentage abundances. | 2216-33-3 |  | 98172 | FALSE | FALSE | 3-methyloctane |  | 128.2551 | FALSE | Chuck Lewis, EPA - National Exposure Research Laboratory, RTP, NC
4552 | Diesel Headspace Vapor - Citgo Diesel - adjusted for oxygenates | D | Uncontrolled | 2004-09-29 | See ANLYMETHOD field for oxygenates adjustment details. | 100 | TOG | Canisters containing headspece vapor samples of each diesel were prepared using the following procedure. Approximately 25 mL Erlenmeyer flask, and the flask mouth was closed with a single hole Number 1 size Neoprene stopper. A 4 cm x 0.64 cm stainless steel tube closed with a rubber sleeve stopper plug was placed into the hole. Flasks were placed in a constant temperature bath maintained at 25 oC. After an equilibration periond of 20-30 minutes, a 100 micro liter aliquote of gasoline headspece vapors was taken from each flask using 250 micro liter syringes with 5 cm long needles. The headspece vapor samples were injected into evacuated 6-L SUMMA canisters that contained 80 micro liter of distilled water. The canisters were filled to about 300 kPa absolute pressure using ultrahigh purity helium. Concentrations of individual compounds present in gasoline headspece vapors were quantified by GC/FID as described in Harley, R.A., McKeen, S.A., Pearson, J., Rodgers, M.O., Lonneman, W.A., 2001. Analysis of motor vehicle emissions during the Nashville/Middle Tennessee Ozone Study. Journal of Geophysical Research 106 (D4), 3559-3567. | TOG | O | TRUE | 2001 | 5 | 5 | 1 | Wisconsin |  | 4.0 | 1 | 248 | 1.376 | -99 | N/A | GC-FID. Percent abundances are derived from ppbC concentrations based on NIST/SRM propane in air calibration. Because of the reduced FID response of oxygenates, the measured ppbC concentrations of ethyl alcohol, MTBE, and TAME were increased by factors of (2/1.5), (5/4), and (6/5), respectively, prior to converting the ppbC concentrations to percentage abundances. | 96-14-0 |  | 43230 | TRUE | FALSE | 3-methylpentane | PENA3M | 86.1754 | FALSE | Chuck Lewis, EPA - National Exposure Research Laboratory, RTP, NC
4552 | Diesel Headspace Vapor - Citgo Diesel - adjusted for oxygenates | D | Uncontrolled | 2004-09-29 | See ANLYMETHOD field for oxygenates adjustment details. | 100 | TOG | Canisters containing headspece vapor samples of each diesel were prepared using the following procedure. Approximately 25 mL Erlenmeyer flask, and the flask mouth was closed with a single hole Number 1 size Neoprene stopper. A 4 cm x 0.64 cm stainless steel tube closed with a rubber sleeve stopper plug was placed into the hole. Flasks were placed in a constant temperature bath maintained at 25 oC. After an equilibration periond of 20-30 minutes, a 100 micro liter aliquote of gasoline headspece vapors was taken from each flask using 250 micro liter syringes with 5 cm long needles. The headspece vapor samples were injected into evacuated 6-L SUMMA canisters that contained 80 micro liter of distilled water. The canisters were filled to about 300 kPa absolute pressure using ultrahigh purity helium. Concentrations of individual compounds present in gasoline headspece vapors were quantified by GC/FID as described in Harley, R.A., McKeen, S.A., Pearson, J., Rodgers, M.O., Lonneman, W.A., 2001. Analysis of motor vehicle emissions during the Nashville/Middle Tennessee Ozone Study. Journal of Geophysical Research 106 (D4), 3559-3567. | TOG | O | TRUE | 2001 | 5 | 5 | 1 | Wisconsin |  | 4.0 | 1 | 253 | 0 | -99 | N/A | GC-FID. Percent abundances are derived from ppbC concentrations based on NIST/SRM propane in air calibration. Because of the reduced FID response of oxygenates, the measured ppbC concentrations of ethyl alcohol, MTBE, and TAME were increased by factors of (2/1.5), (5/4), and (6/5), respectively, prior to converting the ppbC concentrations to percentage abundances. | 1068-19-5 |  | 91060 | FALSE | FALSE | 4,4-dimethylheptane |  | 128.2551 | FALSE | Chuck Lewis, EPA - National Exposure Research Laboratory, RTP, NC
4552 | Diesel Headspace Vapor - Citgo Diesel - adjusted for oxygenates | D | Uncontrolled | 2004-09-29 | See ANLYMETHOD field for oxygenates adjustment details. | 100 | TOG | Canisters containing headspece vapor samples of each diesel were prepared using the following procedure. Approximately 25 mL Erlenmeyer flask, and the flask mouth was closed with a single hole Number 1 size Neoprene stopper. A 4 cm x 0.64 cm stainless steel tube closed with a rubber sleeve stopper plug was placed into the hole. Flasks were placed in a constant temperature bath maintained at 25 oC. After an equilibration periond of 20-30 minutes, a 100 micro liter aliquote of gasoline headspece vapors was taken from each flask using 250 micro liter syringes with 5 cm long needles. The headspece vapor samples were injected into evacuated 6-L SUMMA canisters that contained 80 micro liter of distilled water. The canisters were filled to about 300 kPa absolute pressure using ultrahigh purity helium. Concentrations of individual compounds present in gasoline headspece vapors were quantified by GC/FID as described in Harley, R.A., McKeen, S.A., Pearson, J., Rodgers, M.O., Lonneman, W.A., 2001. Analysis of motor vehicle emissions during the Nashville/Middle Tennessee Ozone Study. Journal of Geophysical Research 106 (D4), 3559-3567. | TOG | O | TRUE | 2001 | 5 | 5 | 1 | Wisconsin |  | 4.0 | 1 | 257 | 0.0128 | -99 | N/A | GC-FID. Percent abundances are derived from ppbC concentrations based on NIST/SRM propane in air calibration. Because of the reduced FID response of oxygenates, the measured ppbC concentrations of ethyl alcohol, MTBE, and TAME were increased by factors of (2/1.5), (5/4), and (6/5), respectively, prior to converting the ppbC concentrations to percentage abundances. | 3769-23-1 |  | 91008 | FALSE | FALSE | 4-methyl-1-hexene |  | 98.1861 | FALSE | Chuck Lewis, EPA - National Exposure Research Laboratory, RTP, NC
4552 | Diesel Headspace Vapor - Citgo Diesel - adjusted for oxygenates | D | Uncontrolled | 2004-09-29 | See ANLYMETHOD field for oxygenates adjustment details. | 100 | TOG | Canisters containing headspece vapor samples of each diesel were prepared using the following procedure. Approximately 25 mL Erlenmeyer flask, and the flask mouth was closed with a single hole Number 1 size Neoprene stopper. A 4 cm x 0.64 cm stainless steel tube closed with a rubber sleeve stopper plug was placed into the hole. Flasks were placed in a constant temperature bath maintained at 25 oC. After an equilibration periond of 20-30 minutes, a 100 micro liter aliquote of gasoline headspece vapors was taken from each flask using 250 micro liter syringes with 5 cm long needles. The headspece vapor samples were injected into evacuated 6-L SUMMA canisters that contained 80 micro liter of distilled water. The canisters were filled to about 300 kPa absolute pressure using ultrahigh purity helium. Concentrations of individual compounds present in gasoline headspece vapors were quantified by GC/FID as described in Harley, R.A., McKeen, S.A., Pearson, J., Rodgers, M.O., Lonneman, W.A., 2001. Analysis of motor vehicle emissions during the Nashville/Middle Tennessee Ozone Study. Journal of Geophysical Research 106 (D4), 3559-3567. | TOG | O | TRUE | 2001 | 5 | 5 | 1 | Wisconsin |  | 4.0 | 1 | 264 | 0.19414 | -99 | N/A | GC-FID. Percent abundances are derived from ppbC concentrations based on NIST/SRM propane in air calibration. Because of the reduced FID response of oxygenates, the measured ppbC concentrations of ethyl alcohol, MTBE, and TAME were increased by factors of (2/1.5), (5/4), and (6/5), respectively, prior to converting the ppbC concentrations to percentage abundances. | 589-53-7 |  | 43297 | FALSE | FALSE | 4-methylheptane |  | 114.2285 | FALSE | Chuck Lewis, EPA - National Exposure Research Laboratory, RTP, NC
4552 | Diesel Headspace Vapor - Citgo Diesel - adjusted for oxygenates | D | Uncontrolled | 2004-09-29 | See ANLYMETHOD field for oxygenates adjustment details. | 100 | TOG | Canisters containing headspece vapor samples of each diesel were prepared using the following procedure. Approximately 25 mL Erlenmeyer flask, and the flask mouth was closed with a single hole Number 1 size Neoprene stopper. A 4 cm x 0.64 cm stainless steel tube closed with a rubber sleeve stopper plug was placed into the hole. Flasks were placed in a constant temperature bath maintained at 25 oC. After an equilibration periond of 20-30 minutes, a 100 micro liter aliquote of gasoline headspece vapors was taken from each flask using 250 micro liter syringes with 5 cm long needles. The headspece vapor samples were injected into evacuated 6-L SUMMA canisters that contained 80 micro liter of distilled water. The canisters were filled to about 300 kPa absolute pressure using ultrahigh purity helium. Concentrations of individual compounds present in gasoline headspece vapors were quantified by GC/FID as described in Harley, R.A., McKeen, S.A., Pearson, J., Rodgers, M.O., Lonneman, W.A., 2001. Analysis of motor vehicle emissions during the Nashville/Middle Tennessee Ozone Study. Journal of Geophysical Research 106 (D4), 3559-3567. | TOG | O | TRUE | 2001 | 5 | 5 | 1 | Wisconsin |  | 4.0 | 1 | 267 | 0.1984 | -99 | N/A | GC-FID. Percent abundances are derived from ppbC concentrations based on NIST/SRM propane in air calibration. Because of the reduced FID response of oxygenates, the measured ppbC concentrations of ethyl alcohol, MTBE, and TAME were increased by factors of (2/1.5), (5/4), and (6/5), respectively, prior to converting the ppbC concentrations to percentage abundances. | 2216-34-4 |  | 98173 | FALSE | FALSE | 4-methyloctane |  | 128.2551 | FALSE | Chuck Lewis, EPA - National Exposure Research Laboratory, RTP, NC
4552 | Diesel Headspace Vapor - Citgo Diesel - adjusted for oxygenates | D | Uncontrolled | 2004-09-29 | See ANLYMETHOD field for oxygenates adjustment details. | 100 | TOG | Canisters containing headspece vapor samples of each diesel were prepared using the following procedure. Approximately 25 mL Erlenmeyer flask, and the flask mouth was closed with a single hole Number 1 size Neoprene stopper. A 4 cm x 0.64 cm stainless steel tube closed with a rubber sleeve stopper plug was placed into the hole. Flasks were placed in a constant temperature bath maintained at 25 oC. After an equilibration periond of 20-30 minutes, a 100 micro liter aliquote of gasoline headspece vapors was taken from each flask using 250 micro liter syringes with 5 cm long needles. The headspece vapor samples were injected into evacuated 6-L SUMMA canisters that contained 80 micro liter of distilled water. The canisters were filled to about 300 kPa absolute pressure using ultrahigh purity helium. Concentrations of individual compounds present in gasoline headspece vapors were quantified by GC/FID as described in Harley, R.A., McKeen, S.A., Pearson, J., Rodgers, M.O., Lonneman, W.A., 2001. Analysis of motor vehicle emissions during the Nashville/Middle Tennessee Ozone Study. Journal of Geophysical Research 106 (D4), 3559-3567. | TOG | O | TRUE | 2001 | 5 | 5 | 1 | Wisconsin |  | 4.0 | 1 | 274 | 0 | -99 | N/A | GC-FID. Percent abundances are derived from ppbC concentrations based on NIST/SRM propane in air calibration. Because of the reduced FID response of oxygenates, the measured ppbC concentrations of ethyl alcohol, MTBE, and TAME were increased by factors of (2/1.5), (5/4), and (6/5), respectively, prior to converting the ppbC concentrations to percentage abundances. | 15869-85-9 |  | 91088 | FALSE | FALSE | 5-methylnonane |  | 142.2817 | FALSE | Chuck Lewis, EPA - National Exposure Research Laboratory, RTP, NC
4552 | Diesel Headspace Vapor - Citgo Diesel - adjusted for oxygenates | D | Uncontrolled | 2004-09-29 | See ANLYMETHOD field for oxygenates adjustment details. | 100 | TOG | Canisters containing headspece vapor samples of each diesel were prepared using the following procedure. Approximately 25 mL Erlenmeyer flask, and the flask mouth was closed with a single hole Number 1 size Neoprene stopper. A 4 cm x 0.64 cm stainless steel tube closed with a rubber sleeve stopper plug was placed into the hole. Flasks were placed in a constant temperature bath maintained at 25 oC. After an equilibration periond of 20-30 minutes, a 100 micro liter aliquote of gasoline headspece vapors was taken from each flask using 250 micro liter syringes with 5 cm long needles. The headspece vapor samples were injected into evacuated 6-L SUMMA canisters that contained 80 micro liter of distilled water. The canisters were filled to about 300 kPa absolute pressure using ultrahigh purity helium. Concentrations of individual compounds present in gasoline headspece vapors were quantified by GC/FID as described in Harley, R.A., McKeen, S.A., Pearson, J., Rodgers, M.O., Lonneman, W.A., 2001. Analysis of motor vehicle emissions during the Nashville/Middle Tennessee Ozone Study. Journal of Geophysical Research 106 (D4), 3559-3567. | TOG | O | TRUE | 2001 | 5 | 5 | 1 | Wisconsin |  | 4.0 | 1 | 302 | 0.83414 | -99 | N/A | GC-FID. Percent abundances are derived from ppbC concentrations based on NIST/SRM propane in air calibration. Because of the reduced FID response of oxygenates, the measured ppbC concentrations of ethyl alcohol, MTBE, and TAME were increased by factors of (2/1.5), (5/4), and (6/5), respectively, prior to converting the ppbC concentrations to percentage abundances. | 71-43-2 |  | 45201 | TRUE | TRUE | Benzene | BENZE | 78.1118 | FALSE | Chuck Lewis, EPA - National Exposure Research Laboratory, RTP, NC
4552 | Diesel Headspace Vapor - Citgo Diesel - adjusted for oxygenates | D | Uncontrolled | 2004-09-29 | See ANLYMETHOD field for oxygenates adjustment details. | 100 | TOG | Canisters containing headspece vapor samples of each diesel were prepared using the following procedure. Approximately 25 mL Erlenmeyer flask, and the flask mouth was closed with a single hole Number 1 size Neoprene stopper. A 4 cm x 0.64 cm stainless steel tube closed with a rubber sleeve stopper plug was placed into the hole. Flasks were placed in a constant temperature bath maintained at 25 oC. After an equilibration periond of 20-30 minutes, a 100 micro liter aliquote of gasoline headspece vapors was taken from each flask using 250 micro liter syringes with 5 cm long needles. The headspece vapor samples were injected into evacuated 6-L SUMMA canisters that contained 80 micro liter of distilled water. The canisters were filled to about 300 kPa absolute pressure using ultrahigh purity helium. Concentrations of individual compounds present in gasoline headspece vapors were quantified by GC/FID as described in Harley, R.A., McKeen, S.A., Pearson, J., Rodgers, M.O., Lonneman, W.A., 2001. Analysis of motor vehicle emissions during the Nashville/Middle Tennessee Ozone Study. Journal of Geophysical Research 106 (D4), 3559-3567. | TOG | O | TRUE | 2001 | 5 | 5 | 1 | Wisconsin |  | 4.0 | 1 | 312 | 0.066134 | -99 | N/A | GC-FID. Percent abundances are derived from ppbC concentrations based on NIST/SRM propane in air calibration. Because of the reduced FID response of oxygenates, the measured ppbC concentrations of ethyl alcohol, MTBE, and TAME were increased by factors of (2/1.5), (5/4), and (6/5), respectively, prior to converting the ppbC concentrations to percentage abundances. | 1678-93-9 |  | 90101 | FALSE | FALSE | Butylcyclohexane |  | 140.2658 | FALSE | Chuck Lewis, EPA - National Exposure Research Laboratory, RTP, NC
4552 | Diesel Headspace Vapor - Citgo Diesel - adjusted for oxygenates | D | Uncontrolled | 2004-09-29 | See ANLYMETHOD field for oxygenates adjustment details. | 100 | TOG | Canisters containing headspece vapor samples of each diesel were prepared using the following procedure. Approximately 25 mL Erlenmeyer flask, and the flask mouth was closed with a single hole Number 1 size Neoprene stopper. A 4 cm x 0.64 cm stainless steel tube closed with a rubber sleeve stopper plug was placed into the hole. Flasks were placed in a constant temperature bath maintained at 25 oC. After an equilibration periond of 20-30 minutes, a 100 micro liter aliquote of gasoline headspece vapors was taken from each flask using 250 micro liter syringes with 5 cm long needles. The headspece vapor samples were injected into evacuated 6-L SUMMA canisters that contained 80 micro liter of distilled water. The canisters were filled to about 300 kPa absolute pressure using ultrahigh purity helium. Concentrations of individual compounds present in gasoline headspece vapors were quantified by GC/FID as described in Harley, R.A., McKeen, S.A., Pearson, J., Rodgers, M.O., Lonneman, W.A., 2001. Analysis of motor vehicle emissions during the Nashville/Middle Tennessee Ozone Study. Journal of Geophysical Research 106 (D4), 3559-3567. | TOG | O | TRUE | 2001 | 5 | 5 | 1 | Wisconsin |  | 4.0 | 1 | 351 | 1.4379 | -99 | N/A | GC-FID. Percent abundances are derived from ppbC concentrations based on NIST/SRM propane in air calibration. Because of the reduced FID response of oxygenates, the measured ppbC concentrations of ethyl alcohol, MTBE, and TAME were increased by factors of (2/1.5), (5/4), and (6/5), respectively, prior to converting the ppbC concentrations to percentage abundances. | 2207-01-4 |  | 91055 | FALSE | FALSE | Cis-1,2-dimethylcyclohexane |  | 112.2126 | FALSE | Chuck Lewis, EPA - National Exposure Research Laboratory, RTP, NC
4552 | Diesel Headspace Vapor - Citgo Diesel - adjusted for oxygenates | D | Uncontrolled | 2004-09-29 | See ANLYMETHOD field for oxygenates adjustment details. | 100 | TOG | Canisters containing headspece vapor samples of each diesel were prepared using the following procedure. Approximately 25 mL Erlenmeyer flask, and the flask mouth was closed with a single hole Number 1 size Neoprene stopper. A 4 cm x 0.64 cm stainless steel tube closed with a rubber sleeve stopper plug was placed into the hole. Flasks were placed in a constant temperature bath maintained at 25 oC. After an equilibration periond of 20-30 minutes, a 100 micro liter aliquote of gasoline headspece vapors was taken from each flask using 250 micro liter syringes with 5 cm long needles. The headspece vapor samples were injected into evacuated 6-L SUMMA canisters that contained 80 micro liter of distilled water. The canisters were filled to about 300 kPa absolute pressure using ultrahigh purity helium. Concentrations of individual compounds present in gasoline headspece vapors were quantified by GC/FID as described in Harley, R.A., McKeen, S.A., Pearson, J., Rodgers, M.O., Lonneman, W.A., 2001. Analysis of motor vehicle emissions during the Nashville/Middle Tennessee Ozone Study. Journal of Geophysical Research 106 (D4), 3559-3567. | TOG | O | TRUE | 2001 | 5 | 5 | 1 | Wisconsin |  | 4.0 | 1 | 353 | 0.36907 | -99 | N/A | GC-FID. Percent abundances are derived from ppbC concentrations based on NIST/SRM propane in air calibration. Because of the reduced FID response of oxygenates, the measured ppbC concentrations of ethyl alcohol, MTBE, and TAME were increased by factors of (2/1.5), (5/4), and (6/5), respectively, prior to converting the ppbC concentrations to percentage abundances. | 2532-58-3 |  | 91018 | FALSE | FALSE | Cis-1,3-dimethylcyclopentane |  | 98.1861 | FALSE | Chuck Lewis, EPA - National Exposure Research Laboratory, RTP, NC
4552 | Diesel Headspace Vapor - Citgo Diesel - adjusted for oxygenates | D | Uncontrolled | 2004-09-29 | See ANLYMETHOD field for oxygenates adjustment details. | 100 | TOG | Canisters containing headspece vapor samples of each diesel were prepared using the following procedure. Approximately 25 mL Erlenmeyer flask, and the flask mouth was closed with a single hole Number 1 size Neoprene stopper. A 4 cm x 0.64 cm stainless steel tube closed with a rubber sleeve stopper plug was placed into the hole. Flasks were placed in a constant temperature bath maintained at 25 oC. After an equilibration periond of 20-30 minutes, a 100 micro liter aliquote of gasoline headspece vapors was taken from each flask using 250 micro liter syringes with 5 cm long needles. The headspece vapor samples were injected into evacuated 6-L SUMMA canisters that contained 80 micro liter of distilled water. The canisters were filled to about 300 kPa absolute pressure using ultrahigh purity helium. Concentrations of individual compounds present in gasoline headspece vapors were quantified by GC/FID as described in Harley, R.A., McKeen, S.A., Pearson, J., Rodgers, M.O., Lonneman, W.A., 2001. Analysis of motor vehicle emissions during the Nashville/Middle Tennessee Ozone Study. Journal of Geophysical Research 106 (D4), 3559-3567. | TOG | O | TRUE | 2001 | 5 | 5 | 1 | Wisconsin |  | 4.0 | 1 | 357 | 0.15573 | -99 | N/A | GC-FID. Percent abundances are derived from ppbC concentrations based on NIST/SRM propane in air calibration. Because of the reduced FID response of oxygenates, the measured ppbC concentrations of ethyl alcohol, MTBE, and TAME were increased by factors of (2/1.5), (5/4), and (6/5), respectively, prior to converting the ppbC concentrations to percentage abundances. | 15890-40-1 |  | 91038 | FALSE | FALSE | Cis-1,trans-2,3-trimethylcyclopentane |  | 112.2126 | FALSE | Chuck Lewis, EPA - National Exposure Research Laboratory, RTP, NC
4552 | Diesel Headspace Vapor - Citgo Diesel - adjusted for oxygenates | D | Uncontrolled | 2004-09-29 | See ANLYMETHOD field for oxygenates adjustment details. | 100 | TOG | Canisters containing headspece vapor samples of each diesel were prepared using the following procedure. Approximately 25 mL Erlenmeyer flask, and the flask mouth was closed with a single hole Number 1 size Neoprene stopper. A 4 cm x 0.64 cm stainless steel tube closed with a rubber sleeve stopper plug was placed into the hole. Flasks were placed in a constant temperature bath maintained at 25 oC. After an equilibration periond of 20-30 minutes, a 100 micro liter aliquote of gasoline headspece vapors was taken from each flask using 250 micro liter syringes with 5 cm long needles. The headspece vapor samples were injected into evacuated 6-L SUMMA canisters that contained 80 micro liter of distilled water. The canisters were filled to about 300 kPa absolute pressure using ultrahigh purity helium. Concentrations of individual compounds present in gasoline headspece vapors were quantified by GC/FID as described in Harley, R.A., McKeen, S.A., Pearson, J., Rodgers, M.O., Lonneman, W.A., 2001. Analysis of motor vehicle emissions during the Nashville/Middle Tennessee Ozone Study. Journal of Geophysical Research 106 (D4), 3559-3567. | TOG | O | TRUE | 2001 | 5 | 5 | 1 | Wisconsin |  | 4.0 | 1 | 358 | 0.3584 | -99 | N/A | GC-FID. Percent abundances are derived from ppbC concentrations based on NIST/SRM propane in air calibration. Because of the reduced FID response of oxygenates, the measured ppbC concentrations of ethyl alcohol, MTBE, and TAME were increased by factors of (2/1.5), (5/4), and (6/5), respectively, prior to converting the ppbC concentrations to percentage abundances. | 16883-48-0 |  | 91031 | FALSE | FALSE | Cis-1,trans-2,4-trimethylcyclopentane |  | 112.2126 | FALSE | Chuck Lewis, EPA - National Exposure Research Laboratory, RTP, NC
4552 | Diesel Headspace Vapor - Citgo Diesel - adjusted for oxygenates | D | Uncontrolled | 2004-09-29 | See ANLYMETHOD field for oxygenates adjustment details. | 100 | TOG | Canisters containing headspece vapor samples of each diesel were prepared using the following procedure. Approximately 25 mL Erlenmeyer flask, and the flask mouth was closed with a single hole Number 1 size Neoprene stopper. A 4 cm x 0.64 cm stainless steel tube closed with a rubber sleeve stopper plug was placed into the hole. Flasks were placed in a constant temperature bath maintained at 25 oC. After an equilibration periond of 20-30 minutes, a 100 micro liter aliquote of gasoline headspece vapors was taken from each flask using 250 micro liter syringes with 5 cm long needles. The headspece vapor samples were injected into evacuated 6-L SUMMA canisters that contained 80 micro liter of distilled water. The canisters were filled to about 300 kPa absolute pressure using ultrahigh purity helium. Concentrations of individual compounds present in gasoline headspece vapors were quantified by GC/FID as described in Harley, R.A., McKeen, S.A., Pearson, J., Rodgers, M.O., Lonneman, W.A., 2001. Analysis of motor vehicle emissions during the Nashville/Middle Tennessee Ozone Study. Journal of Geophysical Research 106 (D4), 3559-3567. | TOG | O | TRUE | 2001 | 5 | 5 | 1 | Wisconsin |  | 4.0 | 1 | 359 | 0.15147 | -99 | N/A | GC-FID. Percent abundances are derived from ppbC concentrations based on NIST/SRM propane in air calibration. Because of the reduced FID response of oxygenates, the measured ppbC concentrations of ethyl alcohol, MTBE, and TAME were increased by factors of (2/1.5), (5/4), and (6/5), respectively, prior to converting the ppbC concentrations to percentage abundances. | 7667-60-9 |  | 91066 | FALSE | FALSE | Cis-1,trans-2,trans-4-trimethylcyclohexane |  | 126.2392 | FALSE | Chuck Lewis, EPA - National Exposure Research Laboratory, RTP, NC
4552 | Diesel Headspace Vapor - Citgo Diesel - adjusted for oxygenates | D | Uncontrolled | 2004-09-29 | See ANLYMETHOD field for oxygenates adjustment details. | 100 | TOG | Canisters containing headspece vapor samples of each diesel were prepared using the following procedure. Approximately 25 mL Erlenmeyer flask, and the flask mouth was closed with a single hole Number 1 size Neoprene stopper. A 4 cm x 0.64 cm stainless steel tube closed with a rubber sleeve stopper plug was placed into the hole. Flasks were placed in a constant temperature bath maintained at 25 oC. After an equilibration periond of 20-30 minutes, a 100 micro liter aliquote of gasoline headspece vapors was taken from each flask using 250 micro liter syringes with 5 cm long needles. The headspece vapor samples were injected into evacuated 6-L SUMMA canisters that contained 80 micro liter of distilled water. The canisters were filled to about 300 kPa absolute pressure using ultrahigh purity helium. Concentrations of individual compounds present in gasoline headspece vapors were quantified by GC/FID as described in Harley, R.A., McKeen, S.A., Pearson, J., Rodgers, M.O., Lonneman, W.A., 2001. Analysis of motor vehicle emissions during the Nashville/Middle Tennessee Ozone Study. Journal of Geophysical Research 106 (D4), 3559-3567. | TOG | O | TRUE | 2001 | 5 | 5 | 1 | Wisconsin |  | 4.0 | 1 | 367 | 1.376 | -99 | N/A | GC-FID. Percent abundances are derived from ppbC concentrations based on NIST/SRM propane in air calibration. Because of the reduced FID response of oxygenates, the measured ppbC concentrations of ethyl alcohol, MTBE, and TAME were increased by factors of (2/1.5), (5/4), and (6/5), respectively, prior to converting the ppbC concentrations to percentage abundances. | 590-18-1 |  | 43217 | TRUE | FALSE | Cis-2-butene | C2BUTE | 56.1063 | FALSE | Chuck Lewis, EPA - National Exposure Research Laboratory, RTP, NC
4552 | Diesel Headspace Vapor - Citgo Diesel - adjusted for oxygenates | D | Uncontrolled | 2004-09-29 | See ANLYMETHOD field for oxygenates adjustment details. | 100 | TOG | Canisters containing headspece vapor samples of each diesel were prepared using the following procedure. Approximately 25 mL Erlenmeyer flask, and the flask mouth was closed with a single hole Number 1 size Neoprene stopper. A 4 cm x 0.64 cm stainless steel tube closed with a rubber sleeve stopper plug was placed into the hole. Flasks were placed in a constant temperature bath maintained at 25 oC. After an equilibration periond of 20-30 minutes, a 100 micro liter aliquote of gasoline headspece vapors was taken from each flask using 250 micro liter syringes with 5 cm long needles. The headspece vapor samples were injected into evacuated 6-L SUMMA canisters that contained 80 micro liter of distilled water. The canisters were filled to about 300 kPa absolute pressure using ultrahigh purity helium. Concentrations of individual compounds present in gasoline headspece vapors were quantified by GC/FID as described in Harley, R.A., McKeen, S.A., Pearson, J., Rodgers, M.O., Lonneman, W.A., 2001. Analysis of motor vehicle emissions during the Nashville/Middle Tennessee Ozone Study. Journal of Geophysical Research 106 (D4), 3559-3567. | TOG | O | TRUE | 2001 | 5 | 5 | 1 | Wisconsin |  | 4.0 | 1 | 368 | 0 | -99 | N/A | GC-FID. Percent abundances are derived from ppbC concentrations based on NIST/SRM propane in air calibration. Because of the reduced FID response of oxygenates, the measured ppbC concentrations of ethyl alcohol, MTBE, and TAME were increased by factors of (2/1.5), (5/4), and (6/5), respectively, prior to converting the ppbC concentrations to percentage abundances. | 6443-92-1 |  | 91028 | FALSE | FALSE | Cis-2-heptene |  | 98.1861 | FALSE | Chuck Lewis, EPA - National Exposure Research Laboratory, RTP, NC
4552 | Diesel Headspace Vapor - Citgo Diesel - adjusted for oxygenates | D | Uncontrolled | 2004-09-29 | See ANLYMETHOD field for oxygenates adjustment details. | 100 | TOG | Canisters containing headspece vapor samples of each diesel were prepared using the following procedure. Approximately 25 mL Erlenmeyer flask, and the flask mouth was closed with a single hole Number 1 size Neoprene stopper. A 4 cm x 0.64 cm stainless steel tube closed with a rubber sleeve stopper plug was placed into the hole. Flasks were placed in a constant temperature bath maintained at 25 oC. After an equilibration periond of 20-30 minutes, a 100 micro liter aliquote of gasoline headspece vapors was taken from each flask using 250 micro liter syringes with 5 cm long needles. The headspece vapor samples were injected into evacuated 6-L SUMMA canisters that contained 80 micro liter of distilled water. The canisters were filled to about 300 kPa absolute pressure using ultrahigh purity helium. Concentrations of individual compounds present in gasoline headspece vapors were quantified by GC/FID as described in Harley, R.A., McKeen, S.A., Pearson, J., Rodgers, M.O., Lonneman, W.A., 2001. Analysis of motor vehicle emissions during the Nashville/Middle Tennessee Ozone Study. Journal of Geophysical Research 106 (D4), 3559-3567. | TOG | O | TRUE | 2001 | 5 | 5 | 1 | Wisconsin |  | 4.0 | 1 | 369 | 0.046934 | -99 | N/A | GC-FID. Percent abundances are derived from ppbC concentrations based on NIST/SRM propane in air calibration. Because of the reduced FID response of oxygenates, the measured ppbC concentrations of ethyl alcohol, MTBE, and TAME were increased by factors of (2/1.5), (5/4), and (6/5), respectively, prior to converting the ppbC concentrations to percentage abundances. | 7688-21-3 |  | 98035 | FALSE | FALSE | Cis-2-hexene |  | 84.1595 | FALSE | Chuck Lewis, EPA - National Exposure Research Laboratory, RTP, NC
4552 | Diesel Headspace Vapor - Citgo Diesel - adjusted for oxygenates | D | Uncontrolled | 2004-09-29 | See ANLYMETHOD field for oxygenates adjustment details. | 100 | TOG | Canisters containing headspece vapor samples of each diesel were prepared using the following procedure. Approximately 25 mL Erlenmeyer flask, and the flask mouth was closed with a single hole Number 1 size Neoprene stopper. A 4 cm x 0.64 cm stainless steel tube closed with a rubber sleeve stopper plug was placed into the hole. Flasks were placed in a constant temperature bath maintained at 25 oC. After an equilibration periond of 20-30 minutes, a 100 micro liter aliquote of gasoline headspece vapors was taken from each flask using 250 micro liter syringes with 5 cm long needles. The headspece vapor samples were injected into evacuated 6-L SUMMA canisters that contained 80 micro liter of distilled water. The canisters were filled to about 300 kPa absolute pressure using ultrahigh purity helium. Concentrations of individual compounds present in gasoline headspece vapors were quantified by GC/FID as described in Harley, R.A., McKeen, S.A., Pearson, J., Rodgers, M.O., Lonneman, W.A., 2001. Analysis of motor vehicle emissions during the Nashville/Middle Tennessee Ozone Study. Journal of Geophysical Research 106 (D4), 3559-3567. | TOG | O | TRUE | 2001 | 5 | 5 | 1 | Wisconsin |  | 4.0 | 1 | 370 | 0 | -99 | N/A | GC-FID. Percent abundances are derived from ppbC concentrations based on NIST/SRM propane in air calibration. Because of the reduced FID response of oxygenates, the measured ppbC concentrations of ethyl alcohol, MTBE, and TAME were increased by factors of (2/1.5), (5/4), and (6/5), respectively, prior to converting the ppbC concentrations to percentage abundances. | 7642-04-8 |  | 43266 | FALSE | FALSE | Cis-2-octene |  | 112.2126 | FALSE | Chuck Lewis, EPA - National Exposure Research Laboratory, RTP, NC
4552 | Diesel Headspace Vapor - Citgo Diesel - adjusted for oxygenates | D | Uncontrolled | 2004-09-29 | See ANLYMETHOD field for oxygenates adjustment details. | 100 | TOG | Canisters containing headspece vapor samples of each diesel were prepared using the following procedure. Approximately 25 mL Erlenmeyer flask, and the flask mouth was closed with a single hole Number 1 size Neoprene stopper. A 4 cm x 0.64 cm stainless steel tube closed with a rubber sleeve stopper plug was placed into the hole. Flasks were placed in a constant temperature bath maintained at 25 oC. After an equilibration periond of 20-30 minutes, a 100 micro liter aliquote of gasoline headspece vapors was taken from each flask using 250 micro liter syringes with 5 cm long needles. The headspece vapor samples were injected into evacuated 6-L SUMMA canisters that contained 80 micro liter of distilled water. The canisters were filled to about 300 kPa absolute pressure using ultrahigh purity helium. Concentrations of individual compounds present in gasoline headspece vapors were quantified by GC/FID as described in Harley, R.A., McKeen, S.A., Pearson, J., Rodgers, M.O., Lonneman, W.A., 2001. Analysis of motor vehicle emissions during the Nashville/Middle Tennessee Ozone Study. Journal of Geophysical Research 106 (D4), 3559-3567. | TOG | O | TRUE | 2001 | 5 | 5 | 1 | Wisconsin |  | 4.0 | 1 | 371 | 0.2304 | -99 | N/A | GC-FID. Percent abundances are derived from ppbC concentrations based on NIST/SRM propane in air calibration. Because of the reduced FID response of oxygenates, the measured ppbC concentrations of ethyl alcohol, MTBE, and TAME were increased by factors of (2/1.5), (5/4), and (6/5), respectively, prior to converting the ppbC concentrations to percentage abundances. | 627-20-3 |  | 43227 | TRUE | FALSE | Cis-2-pentene | C2PENE | 70.1329 | FALSE | Chuck Lewis, EPA - National Exposure Research Laboratory, RTP, NC
4552 | Diesel Headspace Vapor - Citgo Diesel - adjusted for oxygenates | D | Uncontrolled | 2004-09-29 | See ANLYMETHOD field for oxygenates adjustment details. | 100 | TOG | Canisters containing headspece vapor samples of each diesel were prepared using the following procedure. Approximately 25 mL Erlenmeyer flask, and the flask mouth was closed with a single hole Number 1 size Neoprene stopper. A 4 cm x 0.64 cm stainless steel tube closed with a rubber sleeve stopper plug was placed into the hole. Flasks were placed in a constant temperature bath maintained at 25 oC. After an equilibration periond of 20-30 minutes, a 100 micro liter aliquote of gasoline headspece vapors was taken from each flask using 250 micro liter syringes with 5 cm long needles. The headspece vapor samples were injected into evacuated 6-L SUMMA canisters that contained 80 micro liter of distilled water. The canisters were filled to about 300 kPa absolute pressure using ultrahigh purity helium. Concentrations of individual compounds present in gasoline headspece vapors were quantified by GC/FID as described in Harley, R.A., McKeen, S.A., Pearson, J., Rodgers, M.O., Lonneman, W.A., 2001. Analysis of motor vehicle emissions during the Nashville/Middle Tennessee Ozone Study. Journal of Geophysical Research 106 (D4), 3559-3567. | TOG | O | TRUE | 2001 | 5 | 5 | 1 | Wisconsin |  | 4.0 | 1 | 372 | 0.042667 | -99 | N/A | GC-FID. Percent abundances are derived from ppbC concentrations based on NIST/SRM propane in air calibration. Because of the reduced FID response of oxygenates, the measured ppbC concentrations of ethyl alcohol, MTBE, and TAME were increased by factors of (2/1.5), (5/4), and (6/5), respectively, prior to converting the ppbC concentrations to percentage abundances. | 7642-09-3 |  | 98003 | FALSE | FALSE | Cis-3-hexene |  | 84.1595 | FALSE | Chuck Lewis, EPA - National Exposure Research Laboratory, RTP, NC
4552 | Diesel Headspace Vapor - Citgo Diesel - adjusted for oxygenates | D | Uncontrolled | 2004-09-29 | See ANLYMETHOD field for oxygenates adjustment details. | 100 | TOG | Canisters containing headspece vapor samples of each diesel were prepared using the following procedure. Approximately 25 mL Erlenmeyer flask, and the flask mouth was closed with a single hole Number 1 size Neoprene stopper. A 4 cm x 0.64 cm stainless steel tube closed with a rubber sleeve stopper plug was placed into the hole. Flasks were placed in a constant temperature bath maintained at 25 oC. After an equilibration periond of 20-30 minutes, a 100 micro liter aliquote of gasoline headspece vapors was taken from each flask using 250 micro liter syringes with 5 cm long needles. The headspece vapor samples were injected into evacuated 6-L SUMMA canisters that contained 80 micro liter of distilled water. The canisters were filled to about 300 kPa absolute pressure using ultrahigh purity helium. Concentrations of individual compounds present in gasoline headspece vapors were quantified by GC/FID as described in Harley, R.A., McKeen, S.A., Pearson, J., Rodgers, M.O., Lonneman, W.A., 2001. Analysis of motor vehicle emissions during the Nashville/Middle Tennessee Ozone Study. Journal of Geophysical Research 106 (D4), 3559-3567. | TOG | O | TRUE | 2001 | 5 | 5 | 1 | Wisconsin |  | 4.0 | 1 | 385 | 1.0261 | -99 | N/A | GC-FID. Percent abundances are derived from ppbC concentrations based on NIST/SRM propane in air calibration. Because of the reduced FID response of oxygenates, the measured ppbC concentrations of ethyl alcohol, MTBE, and TAME were increased by factors of (2/1.5), (5/4), and (6/5), respectively, prior to converting the ppbC concentrations to percentage abundances. | 110-82-7 |  | 43248 | TRUE | FALSE | Cyclohexane | CYHEXA | 84.1595 | FALSE | Chuck Lewis, EPA - National Exposure Research Laboratory, RTP, NC
4552 | Diesel Headspace Vapor - Citgo Diesel - adjusted for oxygenates | D | Uncontrolled | 2004-09-29 | See ANLYMETHOD field for oxygenates adjustment details. | 100 | TOG | Canisters containing headspece vapor samples of each diesel were prepared using the following procedure. Approximately 25 mL Erlenmeyer flask, and the flask mouth was closed with a single hole Number 1 size Neoprene stopper. A 4 cm x 0.64 cm stainless steel tube closed with a rubber sleeve stopper plug was placed into the hole. Flasks were placed in a constant temperature bath maintained at 25 oC. After an equilibration periond of 20-30 minutes, a 100 micro liter aliquote of gasoline headspece vapors was taken from each flask using 250 micro liter syringes with 5 cm long needles. The headspece vapor samples were injected into evacuated 6-L SUMMA canisters that contained 80 micro liter of distilled water. The canisters were filled to about 300 kPa absolute pressure using ultrahigh purity helium. Concentrations of individual compounds present in gasoline headspece vapors were quantified by GC/FID as described in Harley, R.A., McKeen, S.A., Pearson, J., Rodgers, M.O., Lonneman, W.A., 2001. Analysis of motor vehicle emissions during the Nashville/Middle Tennessee Ozone Study. Journal of Geophysical Research 106 (D4), 3559-3567. | TOG | O | TRUE | 2001 | 5 | 5 | 1 | Wisconsin |  | 4.0 | 1 | 390 | 0.31787 | -99 | N/A | GC-FID. Percent abundances are derived from ppbC concentrations based on NIST/SRM propane in air calibration. Because of the reduced FID response of oxygenates, the measured ppbC concentrations of ethyl alcohol, MTBE, and TAME were increased by factors of (2/1.5), (5/4), and (6/5), respectively, prior to converting the ppbC concentrations to percentage abundances. | 287-92-3 |  | 43242 | TRUE | FALSE | Cyclopentane | CPENTA | 70.1329 | FALSE | Chuck Lewis, EPA - National Exposure Research Laboratory, RTP, NC
4552 | Diesel Headspace Vapor - Citgo Diesel - adjusted for oxygenates | D | Uncontrolled | 2004-09-29 | See ANLYMETHOD field for oxygenates adjustment details. | 100 | TOG | Canisters containing headspece vapor samples of each diesel were prepared using the following procedure. Approximately 25 mL Erlenmeyer flask, and the flask mouth was closed with a single hole Number 1 size Neoprene stopper. A 4 cm x 0.64 cm stainless steel tube closed with a rubber sleeve stopper plug was placed into the hole. Flasks were placed in a constant temperature bath maintained at 25 oC. After an equilibration periond of 20-30 minutes, a 100 micro liter aliquote of gasoline headspece vapors was taken from each flask using 250 micro liter syringes with 5 cm long needles. The headspece vapor samples were injected into evacuated 6-L SUMMA canisters that contained 80 micro liter of distilled water. The canisters were filled to about 300 kPa absolute pressure using ultrahigh purity helium. Concentrations of individual compounds present in gasoline headspece vapors were quantified by GC/FID as described in Harley, R.A., McKeen, S.A., Pearson, J., Rodgers, M.O., Lonneman, W.A., 2001. Analysis of motor vehicle emissions during the Nashville/Middle Tennessee Ozone Study. Journal of Geophysical Research 106 (D4), 3559-3567. | TOG | O | TRUE | 2001 | 5 | 5 | 1 | Wisconsin |  | 4.0 | 1 | 391 | 0.076801 | -99 | N/A | GC-FID. Percent abundances are derived from ppbC concentrations based on NIST/SRM propane in air calibration. Because of the reduced FID response of oxygenates, the measured ppbC concentrations of ethyl alcohol, MTBE, and TAME were increased by factors of (2/1.5), (5/4), and (6/5), respectively, prior to converting the ppbC concentrations to percentage abundances. | 142-29-0 |  | 43292 | FALSE | FALSE | Cyclopentene |  | 68.117 | FALSE | Chuck Lewis, EPA - National Exposure Research Laboratory, RTP, NC
4552 | Diesel Headspace Vapor - Citgo Diesel - adjusted for oxygenates | D | Uncontrolled | 2004-09-29 | See ANLYMETHOD field for oxygenates adjustment details. | 100 | TOG | Canisters containing headspece vapor samples of each diesel were prepared using the following procedure. Approximately 25 mL Erlenmeyer flask, and the flask mouth was closed with a single hole Number 1 size Neoprene stopper. A 4 cm x 0.64 cm stainless steel tube closed with a rubber sleeve stopper plug was placed into the hole. Flasks were placed in a constant temperature bath maintained at 25 oC. After an equilibration periond of 20-30 minutes, a 100 micro liter aliquote of gasoline headspece vapors was taken from each flask using 250 micro liter syringes with 5 cm long needles. The headspece vapor samples were injected into evacuated 6-L SUMMA canisters that contained 80 micro liter of distilled water. The canisters were filled to about 300 kPa absolute pressure using ultrahigh purity helium. Concentrations of individual compounds present in gasoline headspece vapors were quantified by GC/FID as described in Harley, R.A., McKeen, S.A., Pearson, J., Rodgers, M.O., Lonneman, W.A., 2001. Analysis of motor vehicle emissions during the Nashville/Middle Tennessee Ozone Study. Journal of Geophysical Research 106 (D4), 3559-3567. | TOG | O | TRUE | 2001 | 5 | 5 | 1 | Wisconsin |  | 4.0 | 1 | 442 | 14.557 | -99 | N/A | GC-FID. Percent abundances are derived from ppbC concentrations based on NIST/SRM propane in air calibration. Because of the reduced FID response of oxygenates, the measured ppbC concentrations of ethyl alcohol, MTBE, and TAME were increased by factors of (2/1.5), (5/4), and (6/5), respectively, prior to converting the ppbC concentrations to percentage abundances. | 64-17-5 |  | 43302 | FALSE | FALSE | Ethyl alcohol |  | 46.0684 | FALSE | Chuck Lewis, EPA - National Exposure Research Laboratory, RTP, NC
4552 | Diesel Headspace Vapor - Citgo Diesel - adjusted for oxygenates | D | Uncontrolled | 2004-09-29 | See ANLYMETHOD field for oxygenates adjustment details. | 100 | TOG | Canisters containing headspece vapor samples of each diesel were prepared using the following procedure. Approximately 25 mL Erlenmeyer flask, and the flask mouth was closed with a single hole Number 1 size Neoprene stopper. A 4 cm x 0.64 cm stainless steel tube closed with a rubber sleeve stopper plug was placed into the hole. Flasks were placed in a constant temperature bath maintained at 25 oC. After an equilibration periond of 20-30 minutes, a 100 micro liter aliquote of gasoline headspece vapors was taken from each flask using 250 micro liter syringes with 5 cm long needles. The headspece vapor samples were injected into evacuated 6-L SUMMA canisters that contained 80 micro liter of distilled water. The canisters were filled to about 300 kPa absolute pressure using ultrahigh purity helium. Concentrations of individual compounds present in gasoline headspece vapors were quantified by GC/FID as described in Harley, R.A., McKeen, S.A., Pearson, J., Rodgers, M.O., Lonneman, W.A., 2001. Analysis of motor vehicle emissions during the Nashville/Middle Tennessee Ozone Study. Journal of Geophysical Research 106 (D4), 3559-3567. | TOG | O | TRUE | 2001 | 5 | 5 | 1 | Wisconsin |  | 4.0 | 1 | 449 | 0.40747 | -99 | N/A | GC-FID. Percent abundances are derived from ppbC concentrations based on NIST/SRM propane in air calibration. Because of the reduced FID response of oxygenates, the measured ppbC concentrations of ethyl alcohol, MTBE, and TAME were increased by factors of (2/1.5), (5/4), and (6/5), respectively, prior to converting the ppbC concentrations to percentage abundances. | 100-41-4 |  | 45203 | TRUE | TRUE | Ethylbenzene | ETBZ | 106.165 | FALSE | Chuck Lewis, EPA - National Exposure Research Laboratory, RTP, NC
4552 | Diesel Headspace Vapor - Citgo Diesel - adjusted for oxygenates | D | Uncontrolled | 2004-09-29 | See ANLYMETHOD field for oxygenates adjustment details. | 100 | TOG | Canisters containing headspece vapor samples of each diesel were prepared using the following procedure. Approximately 25 mL Erlenmeyer flask, and the flask mouth was closed with a single hole Number 1 size Neoprene stopper. A 4 cm x 0.64 cm stainless steel tube closed with a rubber sleeve stopper plug was placed into the hole. Flasks were placed in a constant temperature bath maintained at 25 oC. After an equilibration periond of 20-30 minutes, a 100 micro liter aliquote of gasoline headspece vapors was taken from each flask using 250 micro liter syringes with 5 cm long needles. The headspece vapor samples were injected into evacuated 6-L SUMMA canisters that contained 80 micro liter of distilled water. The canisters were filled to about 300 kPa absolute pressure using ultrahigh purity helium. Concentrations of individual compounds present in gasoline headspece vapors were quantified by GC/FID as described in Harley, R.A., McKeen, S.A., Pearson, J., Rodgers, M.O., Lonneman, W.A., 2001. Analysis of motor vehicle emissions during the Nashville/Middle Tennessee Ozone Study. Journal of Geophysical Research 106 (D4), 3559-3567. | TOG | O | TRUE | 2001 | 5 | 5 | 1 | Wisconsin |  | 4.0 | 1 | 485 | 0.066134 | -99 | N/A | GC-FID. Percent abundances are derived from ppbC concentrations based on NIST/SRM propane in air calibration. Because of the reduced FID response of oxygenates, the measured ppbC concentrations of ethyl alcohol, MTBE, and TAME were increased by factors of (2/1.5), (5/4), and (6/5), respectively, prior to converting the ppbC concentrations to percentage abundances. | 496-11-7 |  | 98044 | FALSE | FALSE | Indan | INDAN | 118.1757 | FALSE | Chuck Lewis, EPA - National Exposure Research Laboratory, RTP, NC
4552 | Diesel Headspace Vapor - Citgo Diesel - adjusted for oxygenates | D | Uncontrolled | 2004-09-29 | See ANLYMETHOD field for oxygenates adjustment details. | 100 | TOG | Canisters containing headspece vapor samples of each diesel were prepared using the following procedure. Approximately 25 mL Erlenmeyer flask, and the flask mouth was closed with a single hole Number 1 size Neoprene stopper. A 4 cm x 0.64 cm stainless steel tube closed with a rubber sleeve stopper plug was placed into the hole. Flasks were placed in a constant temperature bath maintained at 25 oC. After an equilibration periond of 20-30 minutes, a 100 micro liter aliquote of gasoline headspece vapors was taken from each flask using 250 micro liter syringes with 5 cm long needles. The headspece vapor samples were injected into evacuated 6-L SUMMA canisters that contained 80 micro liter of distilled water. The canisters were filled to about 300 kPa absolute pressure using ultrahigh purity helium. Concentrations of individual compounds present in gasoline headspece vapors were quantified by GC/FID as described in Harley, R.A., McKeen, S.A., Pearson, J., Rodgers, M.O., Lonneman, W.A., 2001. Analysis of motor vehicle emissions during the Nashville/Middle Tennessee Ozone Study. Journal of Geophysical Research 106 (D4), 3559-3567. | TOG | O | TRUE | 2001 | 5 | 5 | 1 | Wisconsin |  | 4.0 | 1 | 491 | 5.5915 | -99 | N/A | GC-FID. Percent abundances are derived from ppbC concentrations based on NIST/SRM propane in air calibration. Because of the reduced FID response of oxygenates, the measured ppbC concentrations of ethyl alcohol, MTBE, and TAME were increased by factors of (2/1.5), (5/4), and (6/5), respectively, prior to converting the ppbC concentrations to percentage abundances. | 75-28-5 |  | 43214 | TRUE | FALSE | Isobutane | I_BUTA | 58.1222 | FALSE | Chuck Lewis, EPA - National Exposure Research Laboratory, RTP, NC
4552 | Diesel Headspace Vapor - Citgo Diesel - adjusted for oxygenates | D | Uncontrolled | 2004-09-29 | See ANLYMETHOD field for oxygenates adjustment details. | 100 | TOG | Canisters containing headspece vapor samples of each diesel were prepared using the following procedure. Approximately 25 mL Erlenmeyer flask, and the flask mouth was closed with a single hole Number 1 size Neoprene stopper. A 4 cm x 0.64 cm stainless steel tube closed with a rubber sleeve stopper plug was placed into the hole. Flasks were placed in a constant temperature bath maintained at 25 oC. After an equilibration periond of 20-30 minutes, a 100 micro liter aliquote of gasoline headspece vapors was taken from each flask using 250 micro liter syringes with 5 cm long needles. The headspece vapor samples were injected into evacuated 6-L SUMMA canisters that contained 80 micro liter of distilled water. The canisters were filled to about 300 kPa absolute pressure using ultrahigh purity helium. Concentrations of individual compounds present in gasoline headspece vapors were quantified by GC/FID as described in Harley, R.A., McKeen, S.A., Pearson, J., Rodgers, M.O., Lonneman, W.A., 2001. Analysis of motor vehicle emissions during the Nashville/Middle Tennessee Ozone Study. Journal of Geophysical Research 106 (D4), 3559-3567. | TOG | O | TRUE | 2001 | 5 | 5 | 1 | Wisconsin |  | 4.0 | 1 | 497 | 0.84908 | -99 | N/A | GC-FID. Percent abundances are derived from ppbC concentrations based on NIST/SRM propane in air calibration. Because of the reduced FID response of oxygenates, the measured ppbC concentrations of ethyl alcohol, MTBE, and TAME were increased by factors of (2/1.5), (5/4), and (6/5), respectively, prior to converting the ppbC concentrations to percentage abundances. | 115-11-7 |  | 43215 | FALSE | FALSE | Isobutylene (isobutene) | LIBUTE | 56.1063 | FALSE | Chuck Lewis, EPA - National Exposure Research Laboratory, RTP, NC
4552 | Diesel Headspace Vapor - Citgo Diesel - adjusted for oxygenates | D | Uncontrolled | 2004-09-29 | See ANLYMETHOD field for oxygenates adjustment details. | 100 | TOG | Canisters containing headspece vapor samples of each diesel were prepared using the following procedure. Approximately 25 mL Erlenmeyer flask, and the flask mouth was closed with a single hole Number 1 size Neoprene stopper. A 4 cm x 0.64 cm stainless steel tube closed with a rubber sleeve stopper plug was placed into the hole. Flasks were placed in a constant temperature bath maintained at 25 oC. After an equilibration periond of 20-30 minutes, a 100 micro liter aliquote of gasoline headspece vapors was taken from each flask using 250 micro liter syringes with 5 cm long needles. The headspece vapor samples were injected into evacuated 6-L SUMMA canisters that contained 80 micro liter of distilled water. The canisters were filled to about 300 kPa absolute pressure using ultrahigh purity helium. Concentrations of individual compounds present in gasoline headspece vapors were quantified by GC/FID as described in Harley, R.A., McKeen, S.A., Pearson, J., Rodgers, M.O., Lonneman, W.A., 2001. Analysis of motor vehicle emissions during the Nashville/Middle Tennessee Ozone Study. Journal of Geophysical Research 106 (D4), 3559-3567. | TOG | O | TRUE | 2001 | 5 | 5 | 1 | Wisconsin |  | 4.0 | 1 | 508 | 8.7212 | -99 | N/A | GC-FID. Percent abundances are derived from ppbC concentrations based on NIST/SRM propane in air calibration. Because of the reduced FID response of oxygenates, the measured ppbC concentrations of ethyl alcohol, MTBE, and TAME were increased by factors of (2/1.5), (5/4), and (6/5), respectively, prior to converting the ppbC concentrations to percentage abundances. | 78-78-4 |  | 98132 | TRUE | FALSE | Isopentane (2-Methylbutane) | IPENTA | 72.1488 | FALSE | Chuck Lewis, EPA - National Exposure Research Laboratory, RTP, NC
4552 | Diesel Headspace Vapor - Citgo Diesel - adjusted for oxygenates | D | Uncontrolled | 2004-09-29 | See ANLYMETHOD field for oxygenates adjustment details. | 100 | TOG | Canisters containing headspece vapor samples of each diesel were prepared using the following procedure. Approximately 25 mL Erlenmeyer flask, and the flask mouth was closed with a single hole Number 1 size Neoprene stopper. A 4 cm x 0.64 cm stainless steel tube closed with a rubber sleeve stopper plug was placed into the hole. Flasks were placed in a constant temperature bath maintained at 25 oC. After an equilibration periond of 20-30 minutes, a 100 micro liter aliquote of gasoline headspece vapors was taken from each flask using 250 micro liter syringes with 5 cm long needles. The headspece vapor samples were injected into evacuated 6-L SUMMA canisters that contained 80 micro liter of distilled water. The canisters were filled to about 300 kPa absolute pressure using ultrahigh purity helium. Concentrations of individual compounds present in gasoline headspece vapors were quantified by GC/FID as described in Harley, R.A., McKeen, S.A., Pearson, J., Rodgers, M.O., Lonneman, W.A., 2001. Analysis of motor vehicle emissions during the Nashville/Middle Tennessee Ozone Study. Journal of Geophysical Research 106 (D4), 3559-3567. | TOG | O | TRUE | 2001 | 5 | 5 | 1 | Wisconsin |  | 4.0 | 1 | 511 | 0.040534 | -99 | N/A | GC-FID. Percent abundances are derived from ppbC concentrations based on NIST/SRM propane in air calibration. Because of the reduced FID response of oxygenates, the measured ppbC concentrations of ethyl alcohol, MTBE, and TAME were increased by factors of (2/1.5), (5/4), and (6/5), respectively, prior to converting the ppbC concentrations to percentage abundances. | 78-79-5 |  | 43243 | TRUE | FALSE | Isoprene (2-methyl-1,3-butadiene) | I_PREN | 68.117 | FALSE | Chuck Lewis, EPA - National Exposure Research Laboratory, RTP, NC
4552 | Diesel Headspace Vapor - Citgo Diesel - adjusted for oxygenates | D | Uncontrolled | 2004-09-29 | See ANLYMETHOD field for oxygenates adjustment details. | 100 | TOG | Canisters containing headspece vapor samples of each diesel were prepared using the following procedure. Approximately 25 mL Erlenmeyer flask, and the flask mouth was closed with a single hole Number 1 size Neoprene stopper. A 4 cm x 0.64 cm stainless steel tube closed with a rubber sleeve stopper plug was placed into the hole. Flasks were placed in a constant temperature bath maintained at 25 oC. After an equilibration periond of 20-30 minutes, a 100 micro liter aliquote of gasoline headspece vapors was taken from each flask using 250 micro liter syringes with 5 cm long needles. The headspece vapor samples were injected into evacuated 6-L SUMMA canisters that contained 80 micro liter of distilled water. The canisters were filled to about 300 kPa absolute pressure using ultrahigh purity helium. Concentrations of individual compounds present in gasoline headspece vapors were quantified by GC/FID as described in Harley, R.A., McKeen, S.A., Pearson, J., Rodgers, M.O., Lonneman, W.A., 2001. Analysis of motor vehicle emissions during the Nashville/Middle Tennessee Ozone Study. Journal of Geophysical Research 106 (D4), 3559-3567. | TOG | O | TRUE | 2001 | 5 | 5 | 1 | Wisconsin |  | 4.0 | 1 | 514 | 0.10027 | -99 | N/A | GC-FID. Percent abundances are derived from ppbC concentrations based on NIST/SRM propane in air calibration. Because of the reduced FID response of oxygenates, the measured ppbC concentrations of ethyl alcohol, MTBE, and TAME were increased by factors of (2/1.5), (5/4), and (6/5), respectively, prior to converting the ppbC concentrations to percentage abundances. | 98-82-8 |  | 98043 | TRUE | TRUE | Isopropylbenzene (cumene) | IPRBZ | 120.1916 | FALSE | Chuck Lewis, EPA - National Exposure Research Laboratory, RTP, NC
4552 | Diesel Headspace Vapor - Citgo Diesel - adjusted for oxygenates | D | Uncontrolled | 2004-09-29 | See ANLYMETHOD field for oxygenates adjustment details. | 100 | TOG | Canisters containing headspece vapor samples of each diesel were prepared using the following procedure. Approximately 25 mL Erlenmeyer flask, and the flask mouth was closed with a single hole Number 1 size Neoprene stopper. A 4 cm x 0.64 cm stainless steel tube closed with a rubber sleeve stopper plug was placed into the hole. Flasks were placed in a constant temperature bath maintained at 25 oC. After an equilibration periond of 20-30 minutes, a 100 micro liter aliquote of gasoline headspece vapors was taken from each flask using 250 micro liter syringes with 5 cm long needles. The headspece vapor samples were injected into evacuated 6-L SUMMA canisters that contained 80 micro liter of distilled water. The canisters were filled to about 300 kPa absolute pressure using ultrahigh purity helium. Concentrations of individual compounds present in gasoline headspece vapors were quantified by GC/FID as described in Harley, R.A., McKeen, S.A., Pearson, J., Rodgers, M.O., Lonneman, W.A., 2001. Analysis of motor vehicle emissions during the Nashville/Middle Tennessee Ozone Study. Journal of Geophysical Research 106 (D4), 3559-3567. | TOG | O | TRUE | 2001 | 5 | 5 | 1 | Wisconsin |  | 4.0 | 1 | 522 | 1.312 | -99 | N/A | GC-FID. Percent abundances are derived from ppbC concentrations based on NIST/SRM propane in air calibration. Because of the reduced FID response of oxygenates, the measured ppbC concentrations of ethyl alcohol, MTBE, and TAME were increased by factors of (2/1.5), (5/4), and (6/5), respectively, prior to converting the ppbC concentrations to percentage abundances. | 108-38-3; 106-42-3 |  | 99024 | TRUE | TRUE | M & p-xylene | MP_X | 106.165 | FALSE | Chuck Lewis, EPA - National Exposure Research Laboratory, RTP, NC
4552 | Diesel Headspace Vapor - Citgo Diesel - adjusted for oxygenates | D | Uncontrolled | 2004-09-29 | See ANLYMETHOD field for oxygenates adjustment details. | 100 | TOG | Canisters containing headspece vapor samples of each diesel were prepared using the following procedure. Approximately 25 mL Erlenmeyer flask, and the flask mouth was closed with a single hole Number 1 size Neoprene stopper. A 4 cm x 0.64 cm stainless steel tube closed with a rubber sleeve stopper plug was placed into the hole. Flasks were placed in a constant temperature bath maintained at 25 oC. After an equilibration periond of 20-30 minutes, a 100 micro liter aliquote of gasoline headspece vapors was taken from each flask using 250 micro liter syringes with 5 cm long needles. The headspece vapor samples were injected into evacuated 6-L SUMMA canisters that contained 80 micro liter of distilled water. The canisters were filled to about 300 kPa absolute pressure using ultrahigh purity helium. Concentrations of individual compounds present in gasoline headspece vapors were quantified by GC/FID as described in Harley, R.A., McKeen, S.A., Pearson, J., Rodgers, M.O., Lonneman, W.A., 2001. Analysis of motor vehicle emissions during the Nashville/Middle Tennessee Ozone Study. Journal of Geophysical Research 106 (D4), 3559-3567. | TOG | O | TRUE | 2001 | 5 | 5 | 1 | Wisconsin |  | 4.0 | 1 | 550 | 1.7366 | -99 | N/A | GC-FID. Percent abundances are derived from ppbC concentrations based on NIST/SRM propane in air calibration. Because of the reduced FID response of oxygenates, the measured ppbC concentrations of ethyl alcohol, MTBE, and TAME were increased by factors of (2/1.5), (5/4), and (6/5), respectively, prior to converting the ppbC concentrations to percentage abundances. | 108-87-2 |  | 43261 | TRUE | FALSE | Methylcyclohexane | MECYHX | 98.1861 | FALSE | Chuck Lewis, EPA - National Exposure Research Laboratory, RTP, NC
4552 | Diesel Headspace Vapor - Citgo Diesel - adjusted for oxygenates | D | Uncontrolled | 2004-09-29 | See ANLYMETHOD field for oxygenates adjustment details. | 100 | TOG | Canisters containing headspece vapor samples of each diesel were prepared using the following procedure. Approximately 25 mL Erlenmeyer flask, and the flask mouth was closed with a single hole Number 1 size Neoprene stopper. A 4 cm x 0.64 cm stainless steel tube closed with a rubber sleeve stopper plug was placed into the hole. Flasks were placed in a constant temperature bath maintained at 25 oC. After an equilibration periond of 20-30 minutes, a 100 micro liter aliquote of gasoline headspece vapors was taken from each flask using 250 micro liter syringes with 5 cm long needles. The headspece vapor samples were injected into evacuated 6-L SUMMA canisters that contained 80 micro liter of distilled water. The canisters were filled to about 300 kPa absolute pressure using ultrahigh purity helium. Concentrations of individual compounds present in gasoline headspece vapors were quantified by GC/FID as described in Harley, R.A., McKeen, S.A., Pearson, J., Rodgers, M.O., Lonneman, W.A., 2001. Analysis of motor vehicle emissions during the Nashville/Middle Tennessee Ozone Study. Journal of Geophysical Research 106 (D4), 3559-3567. | TOG | O | TRUE | 2001 | 5 | 5 | 1 | Wisconsin |  | 4.0 | 1 | 551 | 1.5083 | -99 | N/A | GC-FID. Percent abundances are derived from ppbC concentrations based on NIST/SRM propane in air calibration. Because of the reduced FID response of oxygenates, the measured ppbC concentrations of ethyl alcohol, MTBE, and TAME were increased by factors of (2/1.5), (5/4), and (6/5), respectively, prior to converting the ppbC concentrations to percentage abundances. | 96-37-7 |  | 43262 | TRUE | FALSE | Methylcyclopentane | MCYPNA | 84.1595 | FALSE | Chuck Lewis, EPA - National Exposure Research Laboratory, RTP, NC
4552 | Diesel Headspace Vapor - Citgo Diesel - adjusted for oxygenates | D | Uncontrolled | 2004-09-29 | See ANLYMETHOD field for oxygenates adjustment details. | 100 | TOG | Canisters containing headspece vapor samples of each diesel were prepared using the following procedure. Approximately 25 mL Erlenmeyer flask, and the flask mouth was closed with a single hole Number 1 size Neoprene stopper. A 4 cm x 0.64 cm stainless steel tube closed with a rubber sleeve stopper plug was placed into the hole. Flasks were placed in a constant temperature bath maintained at 25 oC. After an equilibration periond of 20-30 minutes, a 100 micro liter aliquote of gasoline headspece vapors was taken from each flask using 250 micro liter syringes with 5 cm long needles. The headspece vapor samples were injected into evacuated 6-L SUMMA canisters that contained 80 micro liter of distilled water. The canisters were filled to about 300 kPa absolute pressure using ultrahigh purity helium. Concentrations of individual compounds present in gasoline headspece vapors were quantified by GC/FID as described in Harley, R.A., McKeen, S.A., Pearson, J., Rodgers, M.O., Lonneman, W.A., 2001. Analysis of motor vehicle emissions during the Nashville/Middle Tennessee Ozone Study. Journal of Geophysical Research 106 (D4), 3559-3567. | TOG | O | TRUE | 2001 | 5 | 5 | 1 | Wisconsin |  | 4.0 | 1 | 592 | 20.397 | -99 | N/A | GC-FID. Percent abundances are derived from ppbC concentrations based on NIST/SRM propane in air calibration. Because of the reduced FID response of oxygenates, the measured ppbC concentrations of ethyl alcohol, MTBE, and TAME were increased by factors of (2/1.5), (5/4), and (6/5), respectively, prior to converting the ppbC concentrations to percentage abundances. | 106-97-8 |  | 43212 | TRUE | FALSE | N-butane | N_BUTA | 58.1222 | FALSE | Chuck Lewis, EPA - National Exposure Research Laboratory, RTP, NC
4552 | Diesel Headspace Vapor - Citgo Diesel - adjusted for oxygenates | D | Uncontrolled | 2004-09-29 | See ANLYMETHOD field for oxygenates adjustment details. | 100 | TOG | Canisters containing headspece vapor samples of each diesel were prepared using the following procedure. Approximately 25 mL Erlenmeyer flask, and the flask mouth was closed with a single hole Number 1 size Neoprene stopper. A 4 cm x 0.64 cm stainless steel tube closed with a rubber sleeve stopper plug was placed into the hole. Flasks were placed in a constant temperature bath maintained at 25 oC. After an equilibration periond of 20-30 minutes, a 100 micro liter aliquote of gasoline headspece vapors was taken from each flask using 250 micro liter syringes with 5 cm long needles. The headspece vapor samples were injected into evacuated 6-L SUMMA canisters that contained 80 micro liter of distilled water. The canisters were filled to about 300 kPa absolute pressure using ultrahigh purity helium. Concentrations of individual compounds present in gasoline headspece vapors were quantified by GC/FID as described in Harley, R.A., McKeen, S.A., Pearson, J., Rodgers, M.O., Lonneman, W.A., 2001. Analysis of motor vehicle emissions during the Nashville/Middle Tennessee Ozone Study. Journal of Geophysical Research 106 (D4), 3559-3567. | TOG | O | TRUE | 2001 | 5 | 5 | 1 | Wisconsin |  | 4.0 | 1 | 596 | 0.093868 | -99 | N/A | GC-FID. Percent abundances are derived from ppbC concentrations based on NIST/SRM propane in air calibration. Because of the reduced FID response of oxygenates, the measured ppbC concentrations of ethyl alcohol, MTBE, and TAME were increased by factors of (2/1.5), (5/4), and (6/5), respectively, prior to converting the ppbC concentrations to percentage abundances. | 104-51-8 |  | 91098 | FALSE | FALSE | N-butylbenzene | N_BUBZ | 134.2182 | FALSE | Chuck Lewis, EPA - National Exposure Research Laboratory, RTP, NC
4552 | Diesel Headspace Vapor - Citgo Diesel - adjusted for oxygenates | D | Uncontrolled | 2004-09-29 | See ANLYMETHOD field for oxygenates adjustment details. | 100 | TOG | Canisters containing headspece vapor samples of each diesel were prepared using the following procedure. Approximately 25 mL Erlenmeyer flask, and the flask mouth was closed with a single hole Number 1 size Neoprene stopper. A 4 cm x 0.64 cm stainless steel tube closed with a rubber sleeve stopper plug was placed into the hole. Flasks were placed in a constant temperature bath maintained at 25 oC. After an equilibration periond of 20-30 minutes, a 100 micro liter aliquote of gasoline headspece vapors was taken from each flask using 250 micro liter syringes with 5 cm long needles. The headspece vapor samples were injected into evacuated 6-L SUMMA canisters that contained 80 micro liter of distilled water. The canisters were filled to about 300 kPa absolute pressure using ultrahigh purity helium. Concentrations of individual compounds present in gasoline headspece vapors were quantified by GC/FID as described in Harley, R.A., McKeen, S.A., Pearson, J., Rodgers, M.O., Lonneman, W.A., 2001. Analysis of motor vehicle emissions during the Nashville/Middle Tennessee Ozone Study. Journal of Geophysical Research 106 (D4), 3559-3567. | TOG | O | TRUE | 2001 | 5 | 5 | 1 | Wisconsin |  | 4.0 | 1 | 598 | 0.16214 | -99 | N/A | GC-FID. Percent abundances are derived from ppbC concentrations based on NIST/SRM propane in air calibration. Because of the reduced FID response of oxygenates, the measured ppbC concentrations of ethyl alcohol, MTBE, and TAME were increased by factors of (2/1.5), (5/4), and (6/5), respectively, prior to converting the ppbC concentrations to percentage abundances. | 124-18-5 |  | 43238 | TRUE | FALSE | N-decane | N_DEC | 142.2817 | FALSE | Chuck Lewis, EPA - National Exposure Research Laboratory, RTP, NC
4552 | Diesel Headspace Vapor - Citgo Diesel - adjusted for oxygenates | D | Uncontrolled | 2004-09-29 | See ANLYMETHOD field for oxygenates adjustment details. | 100 | TOG | Canisters containing headspece vapor samples of each diesel were prepared using the following procedure. Approximately 25 mL Erlenmeyer flask, and the flask mouth was closed with a single hole Number 1 size Neoprene stopper. A 4 cm x 0.64 cm stainless steel tube closed with a rubber sleeve stopper plug was placed into the hole. Flasks were placed in a constant temperature bath maintained at 25 oC. After an equilibration periond of 20-30 minutes, a 100 micro liter aliquote of gasoline headspece vapors was taken from each flask using 250 micro liter syringes with 5 cm long needles. The headspece vapor samples were injected into evacuated 6-L SUMMA canisters that contained 80 micro liter of distilled water. The canisters were filled to about 300 kPa absolute pressure using ultrahigh purity helium. Concentrations of individual compounds present in gasoline headspece vapors were quantified by GC/FID as described in Harley, R.A., McKeen, S.A., Pearson, J., Rodgers, M.O., Lonneman, W.A., 2001. Analysis of motor vehicle emissions during the Nashville/Middle Tennessee Ozone Study. Journal of Geophysical Research 106 (D4), 3559-3567. | TOG | O | TRUE | 2001 | 5 | 5 | 1 | Wisconsin |  | 4.0 | 1 | 599 | 0.096001 | -99 | N/A | GC-FID. Percent abundances are derived from ppbC concentrations based on NIST/SRM propane in air calibration. Because of the reduced FID response of oxygenates, the measured ppbC concentrations of ethyl alcohol, MTBE, and TAME were increased by factors of (2/1.5), (5/4), and (6/5), respectively, prior to converting the ppbC concentrations to percentage abundances. | 112-40-3 |  | 43255 | FALSE | FALSE | N-dodecane | N_DODE | 170.3348 | FALSE | Chuck Lewis, EPA - National Exposure Research Laboratory, RTP, NC
4552 | Diesel Headspace Vapor - Citgo Diesel - adjusted for oxygenates | D | Uncontrolled | 2004-09-29 | See ANLYMETHOD field for oxygenates adjustment details. | 100 | TOG | Canisters containing headspece vapor samples of each diesel were prepared using the following procedure. Approximately 25 mL Erlenmeyer flask, and the flask mouth was closed with a single hole Number 1 size Neoprene stopper. A 4 cm x 0.64 cm stainless steel tube closed with a rubber sleeve stopper plug was placed into the hole. Flasks were placed in a constant temperature bath maintained at 25 oC. After an equilibration periond of 20-30 minutes, a 100 micro liter aliquote of gasoline headspece vapors was taken from each flask using 250 micro liter syringes with 5 cm long needles. The headspece vapor samples were injected into evacuated 6-L SUMMA canisters that contained 80 micro liter of distilled water. The canisters were filled to about 300 kPa absolute pressure using ultrahigh purity helium. Concentrations of individual compounds present in gasoline headspece vapors were quantified by GC/FID as described in Harley, R.A., McKeen, S.A., Pearson, J., Rodgers, M.O., Lonneman, W.A., 2001. Analysis of motor vehicle emissions during the Nashville/Middle Tennessee Ozone Study. Journal of Geophysical Research 106 (D4), 3559-3567. | TOG | O | TRUE | 2001 | 5 | 5 | 1 | Wisconsin |  | 4.0 | 1 | 600 | 1.472 | -99 | N/A | GC-FID. Percent abundances are derived from ppbC concentrations based on NIST/SRM propane in air calibration. Because of the reduced FID response of oxygenates, the measured ppbC concentrations of ethyl alcohol, MTBE, and TAME were increased by factors of (2/1.5), (5/4), and (6/5), respectively, prior to converting the ppbC concentrations to percentage abundances. | 142-82-5 |  | 43232 | TRUE | FALSE | N-heptane | N_HEPT | 100.2019 | FALSE | Chuck Lewis, EPA - National Exposure Research Laboratory, RTP, NC
4552 | Diesel Headspace Vapor - Citgo Diesel - adjusted for oxygenates | D | Uncontrolled | 2004-09-29 | See ANLYMETHOD field for oxygenates adjustment details. | 100 | TOG | Canisters containing headspece vapor samples of each diesel were prepared using the following procedure. Approximately 25 mL Erlenmeyer flask, and the flask mouth was closed with a single hole Number 1 size Neoprene stopper. A 4 cm x 0.64 cm stainless steel tube closed with a rubber sleeve stopper plug was placed into the hole. Flasks were placed in a constant temperature bath maintained at 25 oC. After an equilibration periond of 20-30 minutes, a 100 micro liter aliquote of gasoline headspece vapors was taken from each flask using 250 micro liter syringes with 5 cm long needles. The headspece vapor samples were injected into evacuated 6-L SUMMA canisters that contained 80 micro liter of distilled water. The canisters were filled to about 300 kPa absolute pressure using ultrahigh purity helium. Concentrations of individual compounds present in gasoline headspece vapors were quantified by GC/FID as described in Harley, R.A., McKeen, S.A., Pearson, J., Rodgers, M.O., Lonneman, W.A., 2001. Analysis of motor vehicle emissions during the Nashville/Middle Tennessee Ozone Study. Journal of Geophysical Research 106 (D4), 3559-3567. | TOG | O | TRUE | 2001 | 5 | 5 | 1 | Wisconsin |  | 4.0 | 1 | 601 | 2.3744 | -99 | N/A | GC-FID. Percent abundances are derived from ppbC concentrations based on NIST/SRM propane in air calibration. Because of the reduced FID response of oxygenates, the measured ppbC concentrations of ethyl alcohol, MTBE, and TAME were increased by factors of (2/1.5), (5/4), and (6/5), respectively, prior to converting the ppbC concentrations to percentage abundances. | 110-54-3 |  | 43231 | TRUE | TRUE | N-hexane | N_HEX | 86.1754 | FALSE | Chuck Lewis, EPA - National Exposure Research Laboratory, RTP, NC
4552 | Diesel Headspace Vapor - Citgo Diesel - adjusted for oxygenates | D | Uncontrolled | 2004-09-29 | See ANLYMETHOD field for oxygenates adjustment details. | 100 | TOG | Canisters containing headspece vapor samples of each diesel were prepared using the following procedure. Approximately 25 mL Erlenmeyer flask, and the flask mouth was closed with a single hole Number 1 size Neoprene stopper. A 4 cm x 0.64 cm stainless steel tube closed with a rubber sleeve stopper plug was placed into the hole. Flasks were placed in a constant temperature bath maintained at 25 oC. After an equilibration periond of 20-30 minutes, a 100 micro liter aliquote of gasoline headspece vapors was taken from each flask using 250 micro liter syringes with 5 cm long needles. The headspece vapor samples were injected into evacuated 6-L SUMMA canisters that contained 80 micro liter of distilled water. The canisters were filled to about 300 kPa absolute pressure using ultrahigh purity helium. Concentrations of individual compounds present in gasoline headspece vapors were quantified by GC/FID as described in Harley, R.A., McKeen, S.A., Pearson, J., Rodgers, M.O., Lonneman, W.A., 2001. Analysis of motor vehicle emissions during the Nashville/Middle Tennessee Ozone Study. Journal of Geophysical Research 106 (D4), 3559-3567. | TOG | O | TRUE | 2001 | 5 | 5 | 1 | Wisconsin |  | 4.0 | 1 | 603 | 0.3136 | -99 | N/A | GC-FID. Percent abundances are derived from ppbC concentrations based on NIST/SRM propane in air calibration. Because of the reduced FID response of oxygenates, the measured ppbC concentrations of ethyl alcohol, MTBE, and TAME were increased by factors of (2/1.5), (5/4), and (6/5), respectively, prior to converting the ppbC concentrations to percentage abundances. | 111-84-2 |  | 43235 | TRUE | FALSE | N-nonane | N_NON | 128.2551 | FALSE | Chuck Lewis, EPA - National Exposure Research Laboratory, RTP, NC
4552 | Diesel Headspace Vapor - Citgo Diesel - adjusted for oxygenates | D | Uncontrolled | 2004-09-29 | See ANLYMETHOD field for oxygenates adjustment details. | 100 | TOG | Canisters containing headspece vapor samples of each diesel were prepared using the following procedure. Approximately 25 mL Erlenmeyer flask, and the flask mouth was closed with a single hole Number 1 size Neoprene stopper. A 4 cm x 0.64 cm stainless steel tube closed with a rubber sleeve stopper plug was placed into the hole. Flasks were placed in a constant temperature bath maintained at 25 oC. After an equilibration periond of 20-30 minutes, a 100 micro liter aliquote of gasoline headspece vapors was taken from each flask using 250 micro liter syringes with 5 cm long needles. The headspece vapor samples were injected into evacuated 6-L SUMMA canisters that contained 80 micro liter of distilled water. The canisters were filled to about 300 kPa absolute pressure using ultrahigh purity helium. Concentrations of individual compounds present in gasoline headspece vapors were quantified by GC/FID as described in Harley, R.A., McKeen, S.A., Pearson, J., Rodgers, M.O., Lonneman, W.A., 2001. Analysis of motor vehicle emissions during the Nashville/Middle Tennessee Ozone Study. Journal of Geophysical Research 106 (D4), 3559-3567. | TOG | O | TRUE | 2001 | 5 | 5 | 1 | Wisconsin |  | 4.0 | 1 | 604 | 0.56961 | -99 | N/A | GC-FID. Percent abundances are derived from ppbC concentrations based on NIST/SRM propane in air calibration. Because of the reduced FID response of oxygenates, the measured ppbC concentrations of ethyl alcohol, MTBE, and TAME were increased by factors of (2/1.5), (5/4), and (6/5), respectively, prior to converting the ppbC concentrations to percentage abundances. | 111-65-9 |  | 43233 | TRUE | FALSE | N-octane | N_OCT | 114.2285 | FALSE | Chuck Lewis, EPA - National Exposure Research Laboratory, RTP, NC
4552 | Diesel Headspace Vapor - Citgo Diesel - adjusted for oxygenates | D | Uncontrolled | 2004-09-29 | See ANLYMETHOD field for oxygenates adjustment details. | 100 | TOG | Canisters containing headspece vapor samples of each diesel were prepared using the following procedure. Approximately 25 mL Erlenmeyer flask, and the flask mouth was closed with a single hole Number 1 size Neoprene stopper. A 4 cm x 0.64 cm stainless steel tube closed with a rubber sleeve stopper plug was placed into the hole. Flasks were placed in a constant temperature bath maintained at 25 oC. After an equilibration periond of 20-30 minutes, a 100 micro liter aliquote of gasoline headspece vapors was taken from each flask using 250 micro liter syringes with 5 cm long needles. The headspece vapor samples were injected into evacuated 6-L SUMMA canisters that contained 80 micro liter of distilled water. The canisters were filled to about 300 kPa absolute pressure using ultrahigh purity helium. Concentrations of individual compounds present in gasoline headspece vapors were quantified by GC/FID as described in Harley, R.A., McKeen, S.A., Pearson, J., Rodgers, M.O., Lonneman, W.A., 2001. Analysis of motor vehicle emissions during the Nashville/Middle Tennessee Ozone Study. Journal of Geophysical Research 106 (D4), 3559-3567. | TOG | O | TRUE | 2001 | 5 | 5 | 1 | Wisconsin |  | 4.0 | 1 | 605 | 4.1195 | -99 | N/A | GC-FID. Percent abundances are derived from ppbC concentrations based on NIST/SRM propane in air calibration. Because of the reduced FID response of oxygenates, the measured ppbC concentrations of ethyl alcohol, MTBE, and TAME were increased by factors of (2/1.5), (5/4), and (6/5), respectively, prior to converting the ppbC concentrations to percentage abundances. | 109-66-0 |  | 43220 | TRUE | FALSE | N-pentane | N_PENT | 72.1488 | FALSE | Chuck Lewis, EPA - National Exposure Research Laboratory, RTP, NC
4552 | Diesel Headspace Vapor - Citgo Diesel - adjusted for oxygenates | D | Uncontrolled | 2004-09-29 | See ANLYMETHOD field for oxygenates adjustment details. | 100 | TOG | Canisters containing headspece vapor samples of each diesel were prepared using the following procedure. Approximately 25 mL Erlenmeyer flask, and the flask mouth was closed with a single hole Number 1 size Neoprene stopper. A 4 cm x 0.64 cm stainless steel tube closed with a rubber sleeve stopper plug was placed into the hole. Flasks were placed in a constant temperature bath maintained at 25 oC. After an equilibration periond of 20-30 minutes, a 100 micro liter aliquote of gasoline headspece vapors was taken from each flask using 250 micro liter syringes with 5 cm long needles. The headspece vapor samples were injected into evacuated 6-L SUMMA canisters that contained 80 micro liter of distilled water. The canisters were filled to about 300 kPa absolute pressure using ultrahigh purity helium. Concentrations of individual compounds present in gasoline headspece vapors were quantified by GC/FID as described in Harley, R.A., McKeen, S.A., Pearson, J., Rodgers, M.O., Lonneman, W.A., 2001. Analysis of motor vehicle emissions during the Nashville/Middle Tennessee Ozone Study. Journal of Geophysical Research 106 (D4), 3559-3567. | TOG | O | TRUE | 2001 | 5 | 5 | 1 | Wisconsin |  | 4.0 | 1 | 608 | 0.14507 | -99 | N/A | GC-FID. Percent abundances are derived from ppbC concentrations based on NIST/SRM propane in air calibration. Because of the reduced FID response of oxygenates, the measured ppbC concentrations of ethyl alcohol, MTBE, and TAME were increased by factors of (2/1.5), (5/4), and (6/5), respectively, prior to converting the ppbC concentrations to percentage abundances. | 103-65-1 |  | 45209 | TRUE | FALSE | N-propylbenzene | N_PRBZ | 120.1916 | FALSE | Chuck Lewis, EPA - National Exposure Research Laboratory, RTP, NC
4552 | Diesel Headspace Vapor - Citgo Diesel - adjusted for oxygenates | D | Uncontrolled | 2004-09-29 | See ANLYMETHOD field for oxygenates adjustment details. | 100 | TOG | Canisters containing headspece vapor samples of each diesel were prepared using the following procedure. Approximately 25 mL Erlenmeyer flask, and the flask mouth was closed with a single hole Number 1 size Neoprene stopper. A 4 cm x 0.64 cm stainless steel tube closed with a rubber sleeve stopper plug was placed into the hole. Flasks were placed in a constant temperature bath maintained at 25 oC. After an equilibration periond of 20-30 minutes, a 100 micro liter aliquote of gasoline headspece vapors was taken from each flask using 250 micro liter syringes with 5 cm long needles. The headspece vapor samples were injected into evacuated 6-L SUMMA canisters that contained 80 micro liter of distilled water. The canisters were filled to about 300 kPa absolute pressure using ultrahigh purity helium. Concentrations of individual compounds present in gasoline headspece vapors were quantified by GC/FID as described in Harley, R.A., McKeen, S.A., Pearson, J., Rodgers, M.O., Lonneman, W.A., 2001. Analysis of motor vehicle emissions during the Nashville/Middle Tennessee Ozone Study. Journal of Geophysical Research 106 (D4), 3559-3567. | TOG | O | TRUE | 2001 | 5 | 5 | 1 | Wisconsin |  | 4.0 | 1 | 610 | 0.093868 | -99 | N/A | GC-FID. Percent abundances are derived from ppbC concentrations based on NIST/SRM propane in air calibration. Because of the reduced FID response of oxygenates, the measured ppbC concentrations of ethyl alcohol, MTBE, and TAME were increased by factors of (2/1.5), (5/4), and (6/5), respectively, prior to converting the ppbC concentrations to percentage abundances. | 1120-21-4 |  | 43241 | TRUE | FALSE | N-undecane | N_UNDE | 156.3083 | FALSE | Chuck Lewis, EPA - National Exposure Research Laboratory, RTP, NC
4552 | Diesel Headspace Vapor - Citgo Diesel - adjusted for oxygenates | D | Uncontrolled | 2004-09-29 | See ANLYMETHOD field for oxygenates adjustment details. | 100 | TOG | Canisters containing headspece vapor samples of each diesel were prepared using the following procedure. Approximately 25 mL Erlenmeyer flask, and the flask mouth was closed with a single hole Number 1 size Neoprene stopper. A 4 cm x 0.64 cm stainless steel tube closed with a rubber sleeve stopper plug was placed into the hole. Flasks were placed in a constant temperature bath maintained at 25 oC. After an equilibration periond of 20-30 minutes, a 100 micro liter aliquote of gasoline headspece vapors was taken from each flask using 250 micro liter syringes with 5 cm long needles. The headspece vapor samples were injected into evacuated 6-L SUMMA canisters that contained 80 micro liter of distilled water. The canisters were filled to about 300 kPa absolute pressure using ultrahigh purity helium. Concentrations of individual compounds present in gasoline headspece vapors were quantified by GC/FID as described in Harley, R.A., McKeen, S.A., Pearson, J., Rodgers, M.O., Lonneman, W.A., 2001. Analysis of motor vehicle emissions during the Nashville/Middle Tennessee Ozone Study. Journal of Geophysical Research 106 (D4), 3559-3567. | TOG | O | TRUE | 2001 | 5 | 5 | 1 | Wisconsin |  | 4.0 | 1 | 611 | 0.087468 | -99 | N/A | GC-FID. Percent abundances are derived from ppbC concentrations based on NIST/SRM propane in air calibration. Because of the reduced FID response of oxygenates, the measured ppbC concentrations of ethyl alcohol, MTBE, and TAME were increased by factors of (2/1.5), (5/4), and (6/5), respectively, prior to converting the ppbC concentrations to percentage abundances. | 91-20-3 |  | 98046 | FALSE | TRUE | Naphthalene | NAPHTH | 128.1705 | FALSE | Chuck Lewis, EPA - National Exposure Research Laboratory, RTP, NC
4552 | Diesel Headspace Vapor - Citgo Diesel - adjusted for oxygenates | D | Uncontrolled | 2004-09-29 | See ANLYMETHOD field for oxygenates adjustment details. | 100 | TOG | Canisters containing headspece vapor samples of each diesel were prepared using the following procedure. Approximately 25 mL Erlenmeyer flask, and the flask mouth was closed with a single hole Number 1 size Neoprene stopper. A 4 cm x 0.64 cm stainless steel tube closed with a rubber sleeve stopper plug was placed into the hole. Flasks were placed in a constant temperature bath maintained at 25 oC. After an equilibration periond of 20-30 minutes, a 100 micro liter aliquote of gasoline headspece vapors was taken from each flask using 250 micro liter syringes with 5 cm long needles. The headspece vapor samples were injected into evacuated 6-L SUMMA canisters that contained 80 micro liter of distilled water. The canisters were filled to about 300 kPa absolute pressure using ultrahigh purity helium. Concentrations of individual compounds present in gasoline headspece vapors were quantified by GC/FID as described in Harley, R.A., McKeen, S.A., Pearson, J., Rodgers, M.O., Lonneman, W.A., 2001. Analysis of motor vehicle emissions during the Nashville/Middle Tennessee Ozone Study. Journal of Geophysical Research 106 (D4), 3559-3567. | TOG | O | TRUE | 2001 | 5 | 5 | 1 | Wisconsin |  | 4.0 | 1 | 620 | 0.4224 | -99 | N/A | GC-FID. Percent abundances are derived from ppbC concentrations based on NIST/SRM propane in air calibration. Because of the reduced FID response of oxygenates, the measured ppbC concentrations of ethyl alcohol, MTBE, and TAME were increased by factors of (2/1.5), (5/4), and (6/5), respectively, prior to converting the ppbC concentrations to percentage abundances. | 95-47-6 |  | 45204 | TRUE | TRUE | O-xylene | O_XYL | 106.165 | FALSE | Chuck Lewis, EPA - National Exposure Research Laboratory, RTP, NC
4552 | Diesel Headspace Vapor - Citgo Diesel - adjusted for oxygenates | D | Uncontrolled | 2004-09-29 | See ANLYMETHOD field for oxygenates adjustment details. | 100 | TOG | Canisters containing headspece vapor samples of each diesel were prepared using the following procedure. Approximately 25 mL Erlenmeyer flask, and the flask mouth was closed with a single hole Number 1 size Neoprene stopper. A 4 cm x 0.64 cm stainless steel tube closed with a rubber sleeve stopper plug was placed into the hole. Flasks were placed in a constant temperature bath maintained at 25 oC. After an equilibration periond of 20-30 minutes, a 100 micro liter aliquote of gasoline headspece vapors was taken from each flask using 250 micro liter syringes with 5 cm long needles. The headspece vapor samples were injected into evacuated 6-L SUMMA canisters that contained 80 micro liter of distilled water. The canisters were filled to about 300 kPa absolute pressure using ultrahigh purity helium. Concentrations of individual compounds present in gasoline headspece vapors were quantified by GC/FID as described in Harley, R.A., McKeen, S.A., Pearson, J., Rodgers, M.O., Lonneman, W.A., 2001. Analysis of motor vehicle emissions during the Nashville/Middle Tennessee Ozone Study. Journal of Geophysical Research 106 (D4), 3559-3567. | TOG | O | TRUE | 2001 | 5 | 5 | 1 | Wisconsin |  | 4.0 | 1 | 671 | 0.84054 | -99 | N/A | GC-FID. Percent abundances are derived from ppbC concentrations based on NIST/SRM propane in air calibration. Because of the reduced FID response of oxygenates, the measured ppbC concentrations of ethyl alcohol, MTBE, and TAME were increased by factors of (2/1.5), (5/4), and (6/5), respectively, prior to converting the ppbC concentrations to percentage abundances. | 74-98-6 |  | 43204 | TRUE | FALSE | Propane | N_PROP | 44.0956 | FALSE | Chuck Lewis, EPA - National Exposure Research Laboratory, RTP, NC
4552 | Diesel Headspace Vapor - Citgo Diesel - adjusted for oxygenates | D | Uncontrolled | 2004-09-29 | See ANLYMETHOD field for oxygenates adjustment details. | 100 | TOG | Canisters containing headspece vapor samples of each diesel were prepared using the following procedure. Approximately 25 mL Erlenmeyer flask, and the flask mouth was closed with a single hole Number 1 size Neoprene stopper. A 4 cm x 0.64 cm stainless steel tube closed with a rubber sleeve stopper plug was placed into the hole. Flasks were placed in a constant temperature bath maintained at 25 oC. After an equilibration periond of 20-30 minutes, a 100 micro liter aliquote of gasoline headspece vapors was taken from each flask using 250 micro liter syringes with 5 cm long needles. The headspece vapor samples were injected into evacuated 6-L SUMMA canisters that contained 80 micro liter of distilled water. The canisters were filled to about 300 kPa absolute pressure using ultrahigh purity helium. Concentrations of individual compounds present in gasoline headspece vapors were quantified by GC/FID as described in Harley, R.A., McKeen, S.A., Pearson, J., Rodgers, M.O., Lonneman, W.A., 2001. Analysis of motor vehicle emissions during the Nashville/Middle Tennessee Ozone Study. Journal of Geophysical Research 106 (D4), 3559-3567. | TOG | O | TRUE | 2001 | 5 | 5 | 1 | Wisconsin |  | 4.0 | 1 | 678 | 0.12587 | -99 | N/A | GC-FID. Percent abundances are derived from ppbC concentrations based on NIST/SRM propane in air calibration. Because of the reduced FID response of oxygenates, the measured ppbC concentrations of ethyl alcohol, MTBE, and TAME were increased by factors of (2/1.5), (5/4), and (6/5), respectively, prior to converting the ppbC concentrations to percentage abundances. | 115-07-1 |  | 43205 | TRUE | FALSE | Propylene | PROPE | 42.0797 | FALSE | Chuck Lewis, EPA - National Exposure Research Laboratory, RTP, NC
4552 | Diesel Headspace Vapor - Citgo Diesel - adjusted for oxygenates | D | Uncontrolled | 2004-09-29 | See ANLYMETHOD field for oxygenates adjustment details. | 100 | TOG | Canisters containing headspece vapor samples of each diesel were prepared using the following procedure. Approximately 25 mL Erlenmeyer flask, and the flask mouth was closed with a single hole Number 1 size Neoprene stopper. A 4 cm x 0.64 cm stainless steel tube closed with a rubber sleeve stopper plug was placed into the hole. Flasks were placed in a constant temperature bath maintained at 25 oC. After an equilibration periond of 20-30 minutes, a 100 micro liter aliquote of gasoline headspece vapors was taken from each flask using 250 micro liter syringes with 5 cm long needles. The headspece vapor samples were injected into evacuated 6-L SUMMA canisters that contained 80 micro liter of distilled water. The canisters were filled to about 300 kPa absolute pressure using ultrahigh purity helium. Concentrations of individual compounds present in gasoline headspece vapors were quantified by GC/FID as described in Harley, R.A., McKeen, S.A., Pearson, J., Rodgers, M.O., Lonneman, W.A., 2001. Analysis of motor vehicle emissions during the Nashville/Middle Tennessee Ozone Study. Journal of Geophysical Research 106 (D4), 3559-3567. | TOG | O | TRUE | 2001 | 5 | 5 | 1 | Wisconsin |  | 4.0 | 1 | 701 | 0 | -99 | N/A | GC-FID. Percent abundances are derived from ppbC concentrations based on NIST/SRM propane in air calibration. Because of the reduced FID response of oxygenates, the measured ppbC concentrations of ethyl alcohol, MTBE, and TAME were increased by factors of (2/1.5), (5/4), and (6/5), respectively, prior to converting the ppbC concentrations to percentage abundances. | 994-05-8 |  | 91016 | FALSE | FALSE | T-amylmethylether | TAME | 102.1748 | FALSE | Chuck Lewis, EPA - National Exposure Research Laboratory, RTP, NC
4552 | Diesel Headspace Vapor - Citgo Diesel - adjusted for oxygenates | D | Uncontrolled | 2004-09-29 | See ANLYMETHOD field for oxygenates adjustment details. | 100 | TOG | Canisters containing headspece vapor samples of each diesel were prepared using the following procedure. Approximately 25 mL Erlenmeyer flask, and the flask mouth was closed with a single hole Number 1 size Neoprene stopper. A 4 cm x 0.64 cm stainless steel tube closed with a rubber sleeve stopper plug was placed into the hole. Flasks were placed in a constant temperature bath maintained at 25 oC. After an equilibration periond of 20-30 minutes, a 100 micro liter aliquote of gasoline headspece vapors was taken from each flask using 250 micro liter syringes with 5 cm long needles. The headspece vapor samples were injected into evacuated 6-L SUMMA canisters that contained 80 micro liter of distilled water. The canisters were filled to about 300 kPa absolute pressure using ultrahigh purity helium. Concentrations of individual compounds present in gasoline headspece vapors were quantified by GC/FID as described in Harley, R.A., McKeen, S.A., Pearson, J., Rodgers, M.O., Lonneman, W.A., 2001. Analysis of motor vehicle emissions during the Nashville/Middle Tennessee Ozone Study. Journal of Geophysical Research 106 (D4), 3559-3567. | TOG | O | TRUE | 2001 | 5 | 5 | 1 | Wisconsin |  | 4.0 | 1 | 717 | 2.4448 | -99 | N/A | GC-FID. Percent abundances are derived from ppbC concentrations based on NIST/SRM propane in air calibration. Because of the reduced FID response of oxygenates, the measured ppbC concentrations of ethyl alcohol, MTBE, and TAME were increased by factors of (2/1.5), (5/4), and (6/5), respectively, prior to converting the ppbC concentrations to percentage abundances. | 108-88-3 |  | 45202 | TRUE | TRUE | Toluene | TOLUE | 92.1384 | FALSE | Chuck Lewis, EPA - National Exposure Research Laboratory, RTP, NC
4552 | Diesel Headspace Vapor - Citgo Diesel - adjusted for oxygenates | D | Uncontrolled | 2004-09-29 | See ANLYMETHOD field for oxygenates adjustment details. | 100 | TOG | Canisters containing headspece vapor samples of each diesel were prepared using the following procedure. Approximately 25 mL Erlenmeyer flask, and the flask mouth was closed with a single hole Number 1 size Neoprene stopper. A 4 cm x 0.64 cm stainless steel tube closed with a rubber sleeve stopper plug was placed into the hole. Flasks were placed in a constant temperature bath maintained at 25 oC. After an equilibration periond of 20-30 minutes, a 100 micro liter aliquote of gasoline headspece vapors was taken from each flask using 250 micro liter syringes with 5 cm long needles. The headspece vapor samples were injected into evacuated 6-L SUMMA canisters that contained 80 micro liter of distilled water. The canisters were filled to about 300 kPa absolute pressure using ultrahigh purity helium. Concentrations of individual compounds present in gasoline headspece vapors were quantified by GC/FID as described in Harley, R.A., McKeen, S.A., Pearson, J., Rodgers, M.O., Lonneman, W.A., 2001. Analysis of motor vehicle emissions during the Nashville/Middle Tennessee Ozone Study. Journal of Geophysical Research 106 (D4), 3559-3567. | TOG | O | TRUE | 2001 | 5 | 5 | 1 | Wisconsin |  | 4.0 | 1 | 729 | 0.1216 | -99 | N/A | GC-FID. Percent abundances are derived from ppbC concentrations based on NIST/SRM propane in air calibration. Because of the reduced FID response of oxygenates, the measured ppbC concentrations of ethyl alcohol, MTBE, and TAME were increased by factors of (2/1.5), (5/4), and (6/5), respectively, prior to converting the ppbC concentrations to percentage abundances. | 2207-04-7 |  | 98181 | FALSE | FALSE | Trans-1,4-dimethylcyclohexane |  | 112.2126 | FALSE | Chuck Lewis, EPA - National Exposure Research Laboratory, RTP, NC
4552 | Diesel Headspace Vapor - Citgo Diesel - adjusted for oxygenates | D | Uncontrolled | 2004-09-29 | See ANLYMETHOD field for oxygenates adjustment details. | 100 | TOG | Canisters containing headspece vapor samples of each diesel were prepared using the following procedure. Approximately 25 mL Erlenmeyer flask, and the flask mouth was closed with a single hole Number 1 size Neoprene stopper. A 4 cm x 0.64 cm stainless steel tube closed with a rubber sleeve stopper plug was placed into the hole. Flasks were placed in a constant temperature bath maintained at 25 oC. After an equilibration periond of 20-30 minutes, a 100 micro liter aliquote of gasoline headspece vapors was taken from each flask using 250 micro liter syringes with 5 cm long needles. The headspece vapor samples were injected into evacuated 6-L SUMMA canisters that contained 80 micro liter of distilled water. The canisters were filled to about 300 kPa absolute pressure using ultrahigh purity helium. Concentrations of individual compounds present in gasoline headspece vapors were quantified by GC/FID as described in Harley, R.A., McKeen, S.A., Pearson, J., Rodgers, M.O., Lonneman, W.A., 2001. Analysis of motor vehicle emissions during the Nashville/Middle Tennessee Ozone Study. Journal of Geophysical Research 106 (D4), 3559-3567. | TOG | O | TRUE | 2001 | 5 | 5 | 1 | Wisconsin |  | 4.0 | 1 | 737 | 1.7835 | -99 | N/A | GC-FID. Percent abundances are derived from ppbC concentrations based on NIST/SRM propane in air calibration. Because of the reduced FID response of oxygenates, the measured ppbC concentrations of ethyl alcohol, MTBE, and TAME were increased by factors of (2/1.5), (5/4), and (6/5), respectively, prior to converting the ppbC concentrations to percentage abundances. | 624-64-6 |  | 43216 | TRUE | FALSE | Trans-2-butene | T2BUTE | 56.1063 | FALSE | Chuck Lewis, EPA - National Exposure Research Laboratory, RTP, NC
4552 | Diesel Headspace Vapor - Citgo Diesel - adjusted for oxygenates | D | Uncontrolled | 2004-09-29 | See ANLYMETHOD field for oxygenates adjustment details. | 100 | TOG | Canisters containing headspece vapor samples of each diesel were prepared using the following procedure. Approximately 25 mL Erlenmeyer flask, and the flask mouth was closed with a single hole Number 1 size Neoprene stopper. A 4 cm x 0.64 cm stainless steel tube closed with a rubber sleeve stopper plug was placed into the hole. Flasks were placed in a constant temperature bath maintained at 25 oC. After an equilibration periond of 20-30 minutes, a 100 micro liter aliquote of gasoline headspece vapors was taken from each flask using 250 micro liter syringes with 5 cm long needles. The headspece vapor samples were injected into evacuated 6-L SUMMA canisters that contained 80 micro liter of distilled water. The canisters were filled to about 300 kPa absolute pressure using ultrahigh purity helium. Concentrations of individual compounds present in gasoline headspece vapors were quantified by GC/FID as described in Harley, R.A., McKeen, S.A., Pearson, J., Rodgers, M.O., Lonneman, W.A., 2001. Analysis of motor vehicle emissions during the Nashville/Middle Tennessee Ozone Study. Journal of Geophysical Research 106 (D4), 3559-3567. | TOG | O | TRUE | 2001 | 5 | 5 | 1 | Wisconsin |  | 4.0 | 1 | 740 | 0.074667 | -99 | N/A | GC-FID. Percent abundances are derived from ppbC concentrations based on NIST/SRM propane in air calibration. Because of the reduced FID response of oxygenates, the measured ppbC concentrations of ethyl alcohol, MTBE, and TAME were increased by factors of (2/1.5), (5/4), and (6/5), respectively, prior to converting the ppbC concentrations to percentage abundances. | 4050-45-7 |  | 98034 | FALSE | FALSE | Trans-2-hexene |  | 84.1595 | FALSE | Chuck Lewis, EPA - National Exposure Research Laboratory, RTP, NC
4552 | Diesel Headspace Vapor - Citgo Diesel - adjusted for oxygenates | D | Uncontrolled | 2004-09-29 | See ANLYMETHOD field for oxygenates adjustment details. | 100 | TOG | Canisters containing headspece vapor samples of each diesel were prepared using the following procedure. Approximately 25 mL Erlenmeyer flask, and the flask mouth was closed with a single hole Number 1 size Neoprene stopper. A 4 cm x 0.64 cm stainless steel tube closed with a rubber sleeve stopper plug was placed into the hole. Flasks were placed in a constant temperature bath maintained at 25 oC. After an equilibration periond of 20-30 minutes, a 100 micro liter aliquote of gasoline headspece vapors was taken from each flask using 250 micro liter syringes with 5 cm long needles. The headspece vapor samples were injected into evacuated 6-L SUMMA canisters that contained 80 micro liter of distilled water. The canisters were filled to about 300 kPa absolute pressure using ultrahigh purity helium. Concentrations of individual compounds present in gasoline headspece vapors were quantified by GC/FID as described in Harley, R.A., McKeen, S.A., Pearson, J., Rodgers, M.O., Lonneman, W.A., 2001. Analysis of motor vehicle emissions during the Nashville/Middle Tennessee Ozone Study. Journal of Geophysical Research 106 (D4), 3559-3567. | TOG | O | TRUE | 2001 | 5 | 5 | 1 | Wisconsin |  | 4.0 | 1 | 741 | 0 | -99 | N/A | GC-FID. Percent abundances are derived from ppbC concentrations based on NIST/SRM propane in air calibration. Because of the reduced FID response of oxygenates, the measured ppbC concentrations of ethyl alcohol, MTBE, and TAME were increased by factors of (2/1.5), (5/4), and (6/5), respectively, prior to converting the ppbC concentrations to percentage abundances. | 13389-42-9 |  | 43263 | FALSE | FALSE | Trans-2-octene |  | 112.2126 | FALSE | Chuck Lewis, EPA - National Exposure Research Laboratory, RTP, NC
4552 | Diesel Headspace Vapor - Citgo Diesel - adjusted for oxygenates | D | Uncontrolled | 2004-09-29 | See ANLYMETHOD field for oxygenates adjustment details. | 100 | TOG | Canisters containing headspece vapor samples of each diesel were prepared using the following procedure. Approximately 25 mL Erlenmeyer flask, and the flask mouth was closed with a single hole Number 1 size Neoprene stopper. A 4 cm x 0.64 cm stainless steel tube closed with a rubber sleeve stopper plug was placed into the hole. Flasks were placed in a constant temperature bath maintained at 25 oC. After an equilibration periond of 20-30 minutes, a 100 micro liter aliquote of gasoline headspece vapors was taken from each flask using 250 micro liter syringes with 5 cm long needles. The headspece vapor samples were injected into evacuated 6-L SUMMA canisters that contained 80 micro liter of distilled water. The canisters were filled to about 300 kPa absolute pressure using ultrahigh purity helium. Concentrations of individual compounds present in gasoline headspece vapors were quantified by GC/FID as described in Harley, R.A., McKeen, S.A., Pearson, J., Rodgers, M.O., Lonneman, W.A., 2001. Analysis of motor vehicle emissions during the Nashville/Middle Tennessee Ozone Study. Journal of Geophysical Research 106 (D4), 3559-3567. | TOG | O | TRUE | 2001 | 5 | 5 | 1 | Wisconsin |  | 4.0 | 1 | 742 | 0.37547 | -99 | N/A | GC-FID. Percent abundances are derived from ppbC concentrations based on NIST/SRM propane in air calibration. Because of the reduced FID response of oxygenates, the measured ppbC concentrations of ethyl alcohol, MTBE, and TAME were increased by factors of (2/1.5), (5/4), and (6/5), respectively, prior to converting the ppbC concentrations to percentage abundances. | 646-04-8 |  | 43226 | TRUE | FALSE | Trans-2-pentene | T2PENE | 70.1329 | FALSE | Chuck Lewis, EPA - National Exposure Research Laboratory, RTP, NC
4552 | Diesel Headspace Vapor - Citgo Diesel - adjusted for oxygenates | D | Uncontrolled | 2004-09-29 | See ANLYMETHOD field for oxygenates adjustment details. | 100 | TOG | Canisters containing headspece vapor samples of each diesel were prepared using the following procedure. Approximately 25 mL Erlenmeyer flask, and the flask mouth was closed with a single hole Number 1 size Neoprene stopper. A 4 cm x 0.64 cm stainless steel tube closed with a rubber sleeve stopper plug was placed into the hole. Flasks were placed in a constant temperature bath maintained at 25 oC. After an equilibration periond of 20-30 minutes, a 100 micro liter aliquote of gasoline headspece vapors was taken from each flask using 250 micro liter syringes with 5 cm long needles. The headspece vapor samples were injected into evacuated 6-L SUMMA canisters that contained 80 micro liter of distilled water. The canisters were filled to about 300 kPa absolute pressure using ultrahigh purity helium. Concentrations of individual compounds present in gasoline headspece vapors were quantified by GC/FID as described in Harley, R.A., McKeen, S.A., Pearson, J., Rodgers, M.O., Lonneman, W.A., 2001. Analysis of motor vehicle emissions during the Nashville/Middle Tennessee Ozone Study. Journal of Geophysical Research 106 (D4), 3559-3567. | TOG | O | TRUE | 2001 | 5 | 5 | 1 | Wisconsin |  | 4.0 | 1 | 743 | 0 | -99 | N/A | GC-FID. Percent abundances are derived from ppbC concentrations based on NIST/SRM propane in air calibration. Because of the reduced FID response of oxygenates, the measured ppbC concentrations of ethyl alcohol, MTBE, and TAME were increased by factors of (2/1.5), (5/4), and (6/5), respectively, prior to converting the ppbC concentrations to percentage abundances. | 14686-14-7 |  | 98006 | FALSE | FALSE | Trans-3-heptene |  | 98.1861 | FALSE | Chuck Lewis, EPA - National Exposure Research Laboratory, RTP, NC
4552 | Diesel Headspace Vapor - Citgo Diesel - adjusted for oxygenates | D | Uncontrolled | 2004-09-29 | See ANLYMETHOD field for oxygenates adjustment details. | 100 | TOG | Canisters containing headspece vapor samples of each diesel were prepared using the following procedure. Approximately 25 mL Erlenmeyer flask, and the flask mouth was closed with a single hole Number 1 size Neoprene stopper. A 4 cm x 0.64 cm stainless steel tube closed with a rubber sleeve stopper plug was placed into the hole. Flasks were placed in a constant temperature bath maintained at 25 oC. After an equilibration periond of 20-30 minutes, a 100 micro liter aliquote of gasoline headspece vapors was taken from each flask using 250 micro liter syringes with 5 cm long needles. The headspece vapor samples were injected into evacuated 6-L SUMMA canisters that contained 80 micro liter of distilled water. The canisters were filled to about 300 kPa absolute pressure using ultrahigh purity helium. Concentrations of individual compounds present in gasoline headspece vapors were quantified by GC/FID as described in Harley, R.A., McKeen, S.A., Pearson, J., Rodgers, M.O., Lonneman, W.A., 2001. Analysis of motor vehicle emissions during the Nashville/Middle Tennessee Ozone Study. Journal of Geophysical Research 106 (D4), 3559-3567. | TOG | O | TRUE | 2001 | 5 | 5 | 1 | Wisconsin |  | 4.0 | 1 | 1002 | 0.0384 | -99 | N/A | GC-FID. Percent abundances are derived from ppbC concentrations based on NIST/SRM propane in air calibration. Because of the reduced FID response of oxygenates, the measured ppbC concentrations of ethyl alcohol, MTBE, and TAME were increased by factors of (2/1.5), (5/4), and (6/5), respectively, prior to converting the ppbC concentrations to percentage abundances. | 99-62-7 |  |  | FALSE | FALSE | 1,3-diisopropylbenzene |  | 162.2713 | FALSE | Chuck Lewis, EPA - National Exposure Research Laboratory, RTP, NC
4552 | Diesel Headspace Vapor - Citgo Diesel - adjusted for oxygenates | D | Uncontrolled | 2004-09-29 | See ANLYMETHOD field for oxygenates adjustment details. | 100 | TOG | Canisters containing headspece vapor samples of each diesel were prepared using the following procedure. Approximately 25 mL Erlenmeyer flask, and the flask mouth was closed with a single hole Number 1 size Neoprene stopper. A 4 cm x 0.64 cm stainless steel tube closed with a rubber sleeve stopper plug was placed into the hole. Flasks were placed in a constant temperature bath maintained at 25 oC. After an equilibration periond of 20-30 minutes, a 100 micro liter aliquote of gasoline headspece vapors was taken from each flask using 250 micro liter syringes with 5 cm long needles. The headspece vapor samples were injected into evacuated 6-L SUMMA canisters that contained 80 micro liter of distilled water. The canisters were filled to about 300 kPa absolute pressure using ultrahigh purity helium. Concentrations of individual compounds present in gasoline headspece vapors were quantified by GC/FID as described in Harley, R.A., McKeen, S.A., Pearson, J., Rodgers, M.O., Lonneman, W.A., 2001. Analysis of motor vehicle emissions during the Nashville/Middle Tennessee Ozone Study. Journal of Geophysical Research 106 (D4), 3559-3567. | TOG | O | TRUE | 2001 | 5 | 5 | 1 | Wisconsin |  | 4.0 | 1 | 1057 | 0 | -99 | N/A | GC-FID. Percent abundances are derived from ppbC concentrations based on NIST/SRM propane in air calibration. Because of the reduced FID response of oxygenates, the measured ppbC concentrations of ethyl alcohol, MTBE, and TAME were increased by factors of (2/1.5), (5/4), and (6/5), respectively, prior to converting the ppbC concentrations to percentage abundances. | 124-19-6 |  |  | FALSE | FALSE | Nonanal | NONA | 142.2386 | FALSE | Chuck Lewis, EPA - National Exposure Research Laboratory, RTP, NC
4552 | Diesel Headspace Vapor - Citgo Diesel - adjusted for oxygenates | D | Uncontrolled | 2004-09-29 | See ANLYMETHOD field for oxygenates adjustment details. | 100 | TOG | Canisters containing headspece vapor samples of each diesel were prepared using the following procedure. Approximately 25 mL Erlenmeyer flask, and the flask mouth was closed with a single hole Number 1 size Neoprene stopper. A 4 cm x 0.64 cm stainless steel tube closed with a rubber sleeve stopper plug was placed into the hole. Flasks were placed in a constant temperature bath maintained at 25 oC. After an equilibration periond of 20-30 minutes, a 100 micro liter aliquote of gasoline headspece vapors was taken from each flask using 250 micro liter syringes with 5 cm long needles. The headspece vapor samples were injected into evacuated 6-L SUMMA canisters that contained 80 micro liter of distilled water. The canisters were filled to about 300 kPa absolute pressure using ultrahigh purity helium. Concentrations of individual compounds present in gasoline headspece vapors were quantified by GC/FID as described in Harley, R.A., McKeen, S.A., Pearson, J., Rodgers, M.O., Lonneman, W.A., 2001. Analysis of motor vehicle emissions during the Nashville/Middle Tennessee Ozone Study. Journal of Geophysical Research 106 (D4), 3559-3567. | TOG | O | TRUE | 2001 | 5 | 5 | 1 | Wisconsin |  | 4.0 | 1 | 1082 | 0.055467 | -99 | N/A | GC-FID. Percent abundances are derived from ppbC concentrations based on NIST/SRM propane in air calibration. Because of the reduced FID response of oxygenates, the measured ppbC concentrations of ethyl alcohol, MTBE, and TAME were increased by factors of (2/1.5), (5/4), and (6/5), respectively, prior to converting the ppbC concentrations to percentage abundances. | 821-95-4 |  | 43299 | FALSE | FALSE | 1-undecene | UNDE | 154.2924 | FALSE | Chuck Lewis, EPA - National Exposure Research Laboratory, RTP, NC
4552 | Diesel Headspace Vapor - Citgo Diesel - adjusted for oxygenates | D | Uncontrolled | 2004-09-29 | See ANLYMETHOD field for oxygenates adjustment details. | 100 | TOG | Canisters containing headspece vapor samples of each diesel were prepared using the following procedure. Approximately 25 mL Erlenmeyer flask, and the flask mouth was closed with a single hole Number 1 size Neoprene stopper. A 4 cm x 0.64 cm stainless steel tube closed with a rubber sleeve stopper plug was placed into the hole. Flasks were placed in a constant temperature bath maintained at 25 oC. After an equilibration periond of 20-30 minutes, a 100 micro liter aliquote of gasoline headspece vapors was taken from each flask using 250 micro liter syringes with 5 cm long needles. The headspece vapor samples were injected into evacuated 6-L SUMMA canisters that contained 80 micro liter of distilled water. The canisters were filled to about 300 kPa absolute pressure using ultrahigh purity helium. Concentrations of individual compounds present in gasoline headspece vapors were quantified by GC/FID as described in Harley, R.A., McKeen, S.A., Pearson, J., Rodgers, M.O., Lonneman, W.A., 2001. Analysis of motor vehicle emissions during the Nashville/Middle Tennessee Ozone Study. Journal of Geophysical Research 106 (D4), 3559-3567. | TOG | O | TRUE | 2001 | 5 | 5 | 1 | Wisconsin |  | 4.0 | 1 | 1153 | 0.093868 | -99 | N/A | GC-FID. Percent abundances are derived from ppbC concentrations based on NIST/SRM propane in air calibration. Because of the reduced FID response of oxygenates, the measured ppbC concentrations of ethyl alcohol, MTBE, and TAME were increased by factors of (2/1.5), (5/4), and (6/5), respectively, prior to converting the ppbC concentrations to percentage abundances. | 922-61-2 |  |  | FALSE | FALSE | 3-methyl-2-pentene | p2e3 | 84.1595 | FALSE | Chuck Lewis, EPA - National Exposure Research Laboratory, RTP, NC
4552 | Diesel Headspace Vapor - Citgo Diesel - adjusted for oxygenates | D | Uncontrolled | 2004-09-29 | See ANLYMETHOD field for oxygenates adjustment details. | 100 | TOG | Canisters containing headspece vapor samples of each diesel were prepared using the following procedure. Approximately 25 mL Erlenmeyer flask, and the flask mouth was closed with a single hole Number 1 size Neoprene stopper. A 4 cm x 0.64 cm stainless steel tube closed with a rubber sleeve stopper plug was placed into the hole. Flasks were placed in a constant temperature bath maintained at 25 oC. After an equilibration periond of 20-30 minutes, a 100 micro liter aliquote of gasoline headspece vapors was taken from each flask using 250 micro liter syringes with 5 cm long needles. The headspece vapor samples were injected into evacuated 6-L SUMMA canisters that contained 80 micro liter of distilled water. The canisters were filled to about 300 kPa absolute pressure using ultrahigh purity helium. Concentrations of individual compounds present in gasoline headspece vapors were quantified by GC/FID as described in Harley, R.A., McKeen, S.A., Pearson, J., Rodgers, M.O., Lonneman, W.A., 2001. Analysis of motor vehicle emissions during the Nashville/Middle Tennessee Ozone Study. Journal of Geophysical Research 106 (D4), 3559-3567. | TOG | O | TRUE | 2001 | 5 | 5 | 1 | Wisconsin |  | 4.0 | 1 | 1538 | 0.049067 | -99 | N/A | GC-FID. Percent abundances are derived from ppbC concentrations based on NIST/SRM propane in air calibration. Because of the reduced FID response of oxygenates, the measured ppbC concentrations of ethyl alcohol, MTBE, and TAME were increased by factors of (2/1.5), (5/4), and (6/5), respectively, prior to converting the ppbC concentrations to percentage abundances. | 3875-51-2 |  |  | FALSE | FALSE | Cyclopentane, (1-methylethyl)- |  | 112.2126 | FALSE | Chuck Lewis, EPA - National Exposure Research Laboratory, RTP, NC
4552 | Diesel Headspace Vapor - Citgo Diesel - adjusted for oxygenates | D | Uncontrolled | 2004-09-29 | See ANLYMETHOD field for oxygenates adjustment details. | 100 | TOG | Canisters containing headspece vapor samples of each diesel were prepared using the following procedure. Approximately 25 mL Erlenmeyer flask, and the flask mouth was closed with a single hole Number 1 size Neoprene stopper. A 4 cm x 0.64 cm stainless steel tube closed with a rubber sleeve stopper plug was placed into the hole. Flasks were placed in a constant temperature bath maintained at 25 oC. After an equilibration periond of 20-30 minutes, a 100 micro liter aliquote of gasoline headspece vapors was taken from each flask using 250 micro liter syringes with 5 cm long needles. The headspece vapor samples were injected into evacuated 6-L SUMMA canisters that contained 80 micro liter of distilled water. The canisters were filled to about 300 kPa absolute pressure using ultrahigh purity helium. Concentrations of individual compounds present in gasoline headspece vapors were quantified by GC/FID as described in Harley, R.A., McKeen, S.A., Pearson, J., Rodgers, M.O., Lonneman, W.A., 2001. Analysis of motor vehicle emissions during the Nashville/Middle Tennessee Ozone Study. Journal of Geophysical Research 106 (D4), 3559-3567. | TOG | O | TRUE | 2001 | 5 | 5 | 1 | Wisconsin |  | 4.0 | 1 | 1652 | 0.083201 | -99 | N/A | GC-FID. Percent abundances are derived from ppbC concentrations based on NIST/SRM propane in air calibration. Because of the reduced FID response of oxygenates, the measured ppbC concentrations of ethyl alcohol, MTBE, and TAME were increased by factors of (2/1.5), (5/4), and (6/5), respectively, prior to converting the ppbC concentrations to percentage abundances. | 27133-93-3 |  |  | FALSE | FALSE | Methylindane |  | 132.2023 | FALSE | Chuck Lewis, EPA - National Exposure Research Laboratory, RTP, NC
4552 | Diesel Headspace Vapor - Citgo Diesel - adjusted for oxygenates | D | Uncontrolled | 2004-09-29 | See ANLYMETHOD field for oxygenates adjustment details. | 100 | TOG | Canisters containing headspece vapor samples of each diesel were prepared using the following procedure. Approximately 25 mL Erlenmeyer flask, and the flask mouth was closed with a single hole Number 1 size Neoprene stopper. A 4 cm x 0.64 cm stainless steel tube closed with a rubber sleeve stopper plug was placed into the hole. Flasks were placed in a constant temperature bath maintained at 25 oC. After an equilibration periond of 20-30 minutes, a 100 micro liter aliquote of gasoline headspece vapors was taken from each flask using 250 micro liter syringes with 5 cm long needles. The headspece vapor samples were injected into evacuated 6-L SUMMA canisters that contained 80 micro liter of distilled water. The canisters were filled to about 300 kPa absolute pressure using ultrahigh purity helium. Concentrations of individual compounds present in gasoline headspece vapors were quantified by GC/FID as described in Harley, R.A., McKeen, S.A., Pearson, J., Rodgers, M.O., Lonneman, W.A., 2001. Analysis of motor vehicle emissions during the Nashville/Middle Tennessee Ozone Study. Journal of Geophysical Research 106 (D4), 3559-3567. | TOG | O | TRUE | 2001 | 5 | 5 | 1 | Wisconsin |  | 4.0 | 1 | 1656 | 0 | -99 | N/A | GC-FID. Percent abundances are derived from ppbC concentrations based on NIST/SRM propane in air calibration. Because of the reduced FID response of oxygenates, the measured ppbC concentrations of ethyl alcohol, MTBE, and TAME were increased by factors of (2/1.5), (5/4), and (6/5), respectively, prior to converting the ppbC concentrations to percentage abundances. | 75-97-8 |  |  | FALSE | FALSE | 2-Butanone, 3,3-dimethyl- |  | 100.1589 | FALSE | Chuck Lewis, EPA - National Exposure Research Laboratory, RTP, NC
4552 | Diesel Headspace Vapor - Citgo Diesel - adjusted for oxygenates | D | Uncontrolled | 2004-09-29 | See ANLYMETHOD field for oxygenates adjustment details. | 100 | TOG | Canisters containing headspece vapor samples of each diesel were prepared using the following procedure. Approximately 25 mL Erlenmeyer flask, and the flask mouth was closed with a single hole Number 1 size Neoprene stopper. A 4 cm x 0.64 cm stainless steel tube closed with a rubber sleeve stopper plug was placed into the hole. Flasks were placed in a constant temperature bath maintained at 25 oC. After an equilibration periond of 20-30 minutes, a 100 micro liter aliquote of gasoline headspece vapors was taken from each flask using 250 micro liter syringes with 5 cm long needles. The headspece vapor samples were injected into evacuated 6-L SUMMA canisters that contained 80 micro liter of distilled water. The canisters were filled to about 300 kPa absolute pressure using ultrahigh purity helium. Concentrations of individual compounds present in gasoline headspece vapors were quantified by GC/FID as described in Harley, R.A., McKeen, S.A., Pearson, J., Rodgers, M.O., Lonneman, W.A., 2001. Analysis of motor vehicle emissions during the Nashville/Middle Tennessee Ozone Study. Journal of Geophysical Research 106 (D4), 3559-3567. | TOG | O | TRUE | 2001 | 5 | 5 | 1 | Wisconsin |  | 4.0 | 1 | 2297 | 4.8129 | -99 | N/A | Inferred | N/A |  |  | FALSE | FALSE | Unknown |  | 137.1921 | FALSE | Chuck Lewis, EPA - National Exposure Research Laboratory, RTP, NC
4702 | Diesel Headspace Vapor - Shell Diesel - adjusted for oxygenates | E | Uncontrolled | 2005-06-24 | See ANLYMETHOD field for oxygenates adjustment details. | 100 | TOG | Canisters containing headspece vapor samples of each gasoline were prepared using the following procedure. Approximately 25 mL Erlenmeyer flask, and the flask mouth was closed with a single hole Number 1 size Neoprene stopper. A 4 cm x 0.64 cm stainless steel tube closed with a rubber sleeve stopper plug was placed into the hole. Flasks were placed in a constant temperature bath maintained at 25 oC. After an equilibration periond of 20-30 minutes, a 100 micro liter aliquote of gasoline headspece vapors was taken from each flask using 250 micro liter syringes with 5 cm long needles. The headspece vapor samples were injected into evacuated 6-L SUMMA canisters that contained 80 micro liter of distilled water. The canisters were filled to about 300 kPa absolute pressure using ultrahigh purity helium. Concentrations of individual compounds present in gasoline headspece vapors were quantified by GC/FID as described in Harley, R.A., McKeen, S.A., Pearson, J., Rodgers, M.O., Lonneman, W.A., 2001. Analysis of motor vehicle emissions during the Nashville/Middle Tennessee Ozone Study. Journal of Geophysical Research 106 (D4), 3559-3567. | TOG | O | TRUE | 2004 | 5 | 4 | 1 | Detroit, Michigan |  | 4.0 | 1.0082 | 8 | 0 | -99 | N/A | GC-FID. Percent abundances are derived from ppbC concentrations based on NIST/SRM propane in air calibration. Because of the reduced FID response of oxygenates, the measured ppbC concentrations of ethyl alcohol, MTBE, and TAME were increased by factors of (2/1.5), (5/4), and (6/5), respectively, prior to converting the ppbC concentrations to percentage abundances. | 7094-26-0 |  | 91074 | FALSE | FALSE | 1,1,2-trimethylcyclohexane |  | 126.2392 | FALSE | Chuck Lewis, EPA - National Exposure Research Laboratory, RTP, NC
4702 | Diesel Headspace Vapor - Shell Diesel - adjusted for oxygenates | E | Uncontrolled | 2005-06-24 | See ANLYMETHOD field for oxygenates adjustment details. | 100 | TOG | Canisters containing headspece vapor samples of each gasoline were prepared using the following procedure. Approximately 25 mL Erlenmeyer flask, and the flask mouth was closed with a single hole Number 1 size Neoprene stopper. A 4 cm x 0.64 cm stainless steel tube closed with a rubber sleeve stopper plug was placed into the hole. Flasks were placed in a constant temperature bath maintained at 25 oC. After an equilibration periond of 20-30 minutes, a 100 micro liter aliquote of gasoline headspece vapors was taken from each flask using 250 micro liter syringes with 5 cm long needles. The headspece vapor samples were injected into evacuated 6-L SUMMA canisters that contained 80 micro liter of distilled water. The canisters were filled to about 300 kPa absolute pressure using ultrahigh purity helium. Concentrations of individual compounds present in gasoline headspece vapors were quantified by GC/FID as described in Harley, R.A., McKeen, S.A., Pearson, J., Rodgers, M.O., Lonneman, W.A., 2001. Analysis of motor vehicle emissions during the Nashville/Middle Tennessee Ozone Study. Journal of Geophysical Research 106 (D4), 3559-3567. | TOG | O | TRUE | 2004 | 5 | 4 | 1 | Detroit, Michigan |  | 4.0 | 1.0082 | 19 | 0.07027 | -99 | N/A | GC-FID. Percent abundances are derived from ppbC concentrations based on NIST/SRM propane in air calibration. Because of the reduced FID response of oxygenates, the measured ppbC concentrations of ethyl alcohol, MTBE, and TAME were increased by factors of (2/1.5), (5/4), and (6/5), respectively, prior to converting the ppbC concentrations to percentage abundances. | 590-66-9 |  | 91041 | FALSE | FALSE | 1,1-dimethylcyclohexane |  | 112.2126 | FALSE | Chuck Lewis, EPA - National Exposure Research Laboratory, RTP, NC
4702 | Diesel Headspace Vapor - Shell Diesel - adjusted for oxygenates | E | Uncontrolled | 2005-06-24 | See ANLYMETHOD field for oxygenates adjustment details. | 100 | TOG | Canisters containing headspece vapor samples of each gasoline were prepared using the following procedure. Approximately 25 mL Erlenmeyer flask, and the flask mouth was closed with a single hole Number 1 size Neoprene stopper. A 4 cm x 0.64 cm stainless steel tube closed with a rubber sleeve stopper plug was placed into the hole. Flasks were placed in a constant temperature bath maintained at 25 oC. After an equilibration periond of 20-30 minutes, a 100 micro liter aliquote of gasoline headspece vapors was taken from each flask using 250 micro liter syringes with 5 cm long needles. The headspece vapor samples were injected into evacuated 6-L SUMMA canisters that contained 80 micro liter of distilled water. The canisters were filled to about 300 kPa absolute pressure using ultrahigh purity helium. Concentrations of individual compounds present in gasoline headspece vapors were quantified by GC/FID as described in Harley, R.A., McKeen, S.A., Pearson, J., Rodgers, M.O., Lonneman, W.A., 2001. Analysis of motor vehicle emissions during the Nashville/Middle Tennessee Ozone Study. Journal of Geophysical Research 106 (D4), 3559-3567. | TOG | O | TRUE | 2004 | 5 | 4 | 1 | Detroit, Michigan |  | 4.0 | 1.0082 | 20 | 0 | -99 | N/A | GC-FID. Percent abundances are derived from ppbC concentrations based on NIST/SRM propane in air calibration. Because of the reduced FID response of oxygenates, the measured ppbC concentrations of ethyl alcohol, MTBE, and TAME were increased by factors of (2/1.5), (5/4), and (6/5), respectively, prior to converting the ppbC concentrations to percentage abundances. | 1638-26-2 |  | 99098 | FALSE | FALSE | 1,1-dimethylcyclopentane |  | 98.1861 | FALSE | Chuck Lewis, EPA - National Exposure Research Laboratory, RTP, NC
4702 | Diesel Headspace Vapor - Shell Diesel - adjusted for oxygenates | E | Uncontrolled | 2005-06-24 | See ANLYMETHOD field for oxygenates adjustment details. | 100 | TOG | Canisters containing headspece vapor samples of each gasoline were prepared using the following procedure. Approximately 25 mL Erlenmeyer flask, and the flask mouth was closed with a single hole Number 1 size Neoprene stopper. A 4 cm x 0.64 cm stainless steel tube closed with a rubber sleeve stopper plug was placed into the hole. Flasks were placed in a constant temperature bath maintained at 25 oC. After an equilibration periond of 20-30 minutes, a 100 micro liter aliquote of gasoline headspece vapors was taken from each flask using 250 micro liter syringes with 5 cm long needles. The headspece vapor samples were injected into evacuated 6-L SUMMA canisters that contained 80 micro liter of distilled water. The canisters were filled to about 300 kPa absolute pressure using ultrahigh purity helium. Concentrations of individual compounds present in gasoline headspece vapors were quantified by GC/FID as described in Harley, R.A., McKeen, S.A., Pearson, J., Rodgers, M.O., Lonneman, W.A., 2001. Analysis of motor vehicle emissions during the Nashville/Middle Tennessee Ozone Study. Journal of Geophysical Research 106 (D4), 3559-3567. | TOG | O | TRUE | 2004 | 5 | 4 | 1 | Detroit, Michigan |  | 4.0 | 1.0082 | 25 | 0.14324 | -99 | N/A | GC-FID. Percent abundances are derived from ppbC concentrations based on NIST/SRM propane in air calibration. Because of the reduced FID response of oxygenates, the measured ppbC concentrations of ethyl alcohol, MTBE, and TAME were increased by factors of (2/1.5), (5/4), and (6/5), respectively, prior to converting the ppbC concentrations to percentage abundances. | 526-73-8 |  | 45225 | TRUE | FALSE | 1,2,3-trimethylbenzene | BZ123M | 120.1916 | FALSE | Chuck Lewis, EPA - National Exposure Research Laboratory, RTP, NC
4702 | Diesel Headspace Vapor - Shell Diesel - adjusted for oxygenates | E | Uncontrolled | 2005-06-24 | See ANLYMETHOD field for oxygenates adjustment details. | 100 | TOG | Canisters containing headspece vapor samples of each gasoline were prepared using the following procedure. Approximately 25 mL Erlenmeyer flask, and the flask mouth was closed with a single hole Number 1 size Neoprene stopper. A 4 cm x 0.64 cm stainless steel tube closed with a rubber sleeve stopper plug was placed into the hole. Flasks were placed in a constant temperature bath maintained at 25 oC. After an equilibration periond of 20-30 minutes, a 100 micro liter aliquote of gasoline headspece vapors was taken from each flask using 250 micro liter syringes with 5 cm long needles. The headspece vapor samples were injected into evacuated 6-L SUMMA canisters that contained 80 micro liter of distilled water. The canisters were filled to about 300 kPa absolute pressure using ultrahigh purity helium. Concentrations of individual compounds present in gasoline headspece vapors were quantified by GC/FID as described in Harley, R.A., McKeen, S.A., Pearson, J., Rodgers, M.O., Lonneman, W.A., 2001. Analysis of motor vehicle emissions during the Nashville/Middle Tennessee Ozone Study. Journal of Geophysical Research 106 (D4), 3559-3567. | TOG | O | TRUE | 2004 | 5 | 4 | 1 | Detroit, Michigan |  | 4.0 | 1.0082 | 27 | 0.2027 | -99 | N/A | GC-FID. Percent abundances are derived from ppbC concentrations based on NIST/SRM propane in air calibration. Because of the reduced FID response of oxygenates, the measured ppbC concentrations of ethyl alcohol, MTBE, and TAME were increased by factors of (2/1.5), (5/4), and (6/5), respectively, prior to converting the ppbC concentrations to percentage abundances. | 2815-57-8 |  | 99074 | FALSE | FALSE | 1,2,3-trimethylcyclopentane |  | 112.2126 | FALSE | Chuck Lewis, EPA - National Exposure Research Laboratory, RTP, NC
4702 | Diesel Headspace Vapor - Shell Diesel - adjusted for oxygenates | E | Uncontrolled | 2005-06-24 | See ANLYMETHOD field for oxygenates adjustment details. | 100 | TOG | Canisters containing headspece vapor samples of each gasoline were prepared using the following procedure. Approximately 25 mL Erlenmeyer flask, and the flask mouth was closed with a single hole Number 1 size Neoprene stopper. A 4 cm x 0.64 cm stainless steel tube closed with a rubber sleeve stopper plug was placed into the hole. Flasks were placed in a constant temperature bath maintained at 25 oC. After an equilibration periond of 20-30 minutes, a 100 micro liter aliquote of gasoline headspece vapors was taken from each flask using 250 micro liter syringes with 5 cm long needles. The headspece vapor samples were injected into evacuated 6-L SUMMA canisters that contained 80 micro liter of distilled water. The canisters were filled to about 300 kPa absolute pressure using ultrahigh purity helium. Concentrations of individual compounds present in gasoline headspece vapors were quantified by GC/FID as described in Harley, R.A., McKeen, S.A., Pearson, J., Rodgers, M.O., Lonneman, W.A., 2001. Analysis of motor vehicle emissions during the Nashville/Middle Tennessee Ozone Study. Journal of Geophysical Research 106 (D4), 3559-3567. | TOG | O | TRUE | 2004 | 5 | 4 | 1 | Detroit, Michigan |  | 4.0 | 1.0082 | 28 | 0 | -99 | N/A | GC-FID. Percent abundances are derived from ppbC concentrations based on NIST/SRM propane in air calibration. Because of the reduced FID response of oxygenates, the measured ppbC concentrations of ethyl alcohol, MTBE, and TAME were increased by factors of (2/1.5), (5/4), and (6/5), respectively, prior to converting the ppbC concentrations to percentage abundances. | 95-93-2 |  | 91103 | FALSE | FALSE | 1,2,4,5-tetramethylbenzene |  | 134.2182 | FALSE | Chuck Lewis, EPA - National Exposure Research Laboratory, RTP, NC
4702 | Diesel Headspace Vapor - Shell Diesel - adjusted for oxygenates | E | Uncontrolled | 2005-06-24 | See ANLYMETHOD field for oxygenates adjustment details. | 100 | TOG | Canisters containing headspece vapor samples of each gasoline were prepared using the following procedure. Approximately 25 mL Erlenmeyer flask, and the flask mouth was closed with a single hole Number 1 size Neoprene stopper. A 4 cm x 0.64 cm stainless steel tube closed with a rubber sleeve stopper plug was placed into the hole. Flasks were placed in a constant temperature bath maintained at 25 oC. After an equilibration periond of 20-30 minutes, a 100 micro liter aliquote of gasoline headspece vapors was taken from each flask using 250 micro liter syringes with 5 cm long needles. The headspece vapor samples were injected into evacuated 6-L SUMMA canisters that contained 80 micro liter of distilled water. The canisters were filled to about 300 kPa absolute pressure using ultrahigh purity helium. Concentrations of individual compounds present in gasoline headspece vapors were quantified by GC/FID as described in Harley, R.A., McKeen, S.A., Pearson, J., Rodgers, M.O., Lonneman, W.A., 2001. Analysis of motor vehicle emissions during the Nashville/Middle Tennessee Ozone Study. Journal of Geophysical Research 106 (D4), 3559-3567. | TOG | O | TRUE | 2004 | 5 | 4 | 1 | Detroit, Michigan |  | 4.0 | 1.0082 | 30 | 0.95946 | -99 | N/A | GC-FID. Percent abundances are derived from ppbC concentrations based on NIST/SRM propane in air calibration. Because of the reduced FID response of oxygenates, the measured ppbC concentrations of ethyl alcohol, MTBE, and TAME were increased by factors of (2/1.5), (5/4), and (6/5), respectively, prior to converting the ppbC concentrations to percentage abundances. | 95-63-6 |  |  | TRUE | FALSE | 1,2,4-trimethylbenzene (1,3,4-trimethylbenzene) | BZ124M | 120.1916 | FALSE | Chuck Lewis, EPA - National Exposure Research Laboratory, RTP, NC
4702 | Diesel Headspace Vapor - Shell Diesel - adjusted for oxygenates | E | Uncontrolled | 2005-06-24 | See ANLYMETHOD field for oxygenates adjustment details. | 100 | TOG | Canisters containing headspece vapor samples of each gasoline were prepared using the following procedure. Approximately 25 mL Erlenmeyer flask, and the flask mouth was closed with a single hole Number 1 size Neoprene stopper. A 4 cm x 0.64 cm stainless steel tube closed with a rubber sleeve stopper plug was placed into the hole. Flasks were placed in a constant temperature bath maintained at 25 oC. After an equilibration periond of 20-30 minutes, a 100 micro liter aliquote of gasoline headspece vapors was taken from each flask using 250 micro liter syringes with 5 cm long needles. The headspece vapor samples were injected into evacuated 6-L SUMMA canisters that contained 80 micro liter of distilled water. The canisters were filled to about 300 kPa absolute pressure using ultrahigh purity helium. Concentrations of individual compounds present in gasoline headspece vapors were quantified by GC/FID as described in Harley, R.A., McKeen, S.A., Pearson, J., Rodgers, M.O., Lonneman, W.A., 2001. Analysis of motor vehicle emissions during the Nashville/Middle Tennessee Ozone Study. Journal of Geophysical Research 106 (D4), 3559-3567. | TOG | O | TRUE | 2004 | 5 | 4 | 1 | Detroit, Michigan |  | 4.0 | 1.0082 | 31 | 0 | -99 | N/A | GC-FID. Percent abundances are derived from ppbC concentrations based on NIST/SRM propane in air calibration. Because of the reduced FID response of oxygenates, the measured ppbC concentrations of ethyl alcohol, MTBE, and TAME were increased by factors of (2/1.5), (5/4), and (6/5), respectively, prior to converting the ppbC concentrations to percentage abundances. | 2815-58-9 |  |  | FALSE | FALSE | 1,2,4-trimethylcyclopentane |  | 110.1968 | FALSE | Chuck Lewis, EPA - National Exposure Research Laboratory, RTP, NC
4702 | Diesel Headspace Vapor - Shell Diesel - adjusted for oxygenates | E | Uncontrolled | 2005-06-24 | See ANLYMETHOD field for oxygenates adjustment details. | 100 | TOG | Canisters containing headspece vapor samples of each gasoline were prepared using the following procedure. Approximately 25 mL Erlenmeyer flask, and the flask mouth was closed with a single hole Number 1 size Neoprene stopper. A 4 cm x 0.64 cm stainless steel tube closed with a rubber sleeve stopper plug was placed into the hole. Flasks were placed in a constant temperature bath maintained at 25 oC. After an equilibration periond of 20-30 minutes, a 100 micro liter aliquote of gasoline headspece vapors was taken from each flask using 250 micro liter syringes with 5 cm long needles. The headspece vapor samples were injected into evacuated 6-L SUMMA canisters that contained 80 micro liter of distilled water. The canisters were filled to about 300 kPa absolute pressure using ultrahigh purity helium. Concentrations of individual compounds present in gasoline headspece vapors were quantified by GC/FID as described in Harley, R.A., McKeen, S.A., Pearson, J., Rodgers, M.O., Lonneman, W.A., 2001. Analysis of motor vehicle emissions during the Nashville/Middle Tennessee Ozone Study. Journal of Geophysical Research 106 (D4), 3559-3567. | TOG | O | TRUE | 2004 | 5 | 4 | 1 | Detroit, Michigan |  | 4.0 | 1.0082 | 37 | 0 | -99 | N/A | GC-FID. Percent abundances are derived from ppbC concentrations based on NIST/SRM propane in air calibration. Because of the reduced FID response of oxygenates, the measured ppbC concentrations of ethyl alcohol, MTBE, and TAME were increased by factors of (2/1.5), (5/4), and (6/5), respectively, prior to converting the ppbC concentrations to percentage abundances. | 933-98-2 |  | 45254 | FALSE | FALSE | 1,2-dimethyl-3-ethylbenzene |  | 134.2182 | FALSE | Chuck Lewis, EPA - National Exposure Research Laboratory, RTP, NC
4702 | Diesel Headspace Vapor - Shell Diesel - adjusted for oxygenates | E | Uncontrolled | 2005-06-24 | See ANLYMETHOD field for oxygenates adjustment details. | 100 | TOG | Canisters containing headspece vapor samples of each gasoline were prepared using the following procedure. Approximately 25 mL Erlenmeyer flask, and the flask mouth was closed with a single hole Number 1 size Neoprene stopper. A 4 cm x 0.64 cm stainless steel tube closed with a rubber sleeve stopper plug was placed into the hole. Flasks were placed in a constant temperature bath maintained at 25 oC. After an equilibration periond of 20-30 minutes, a 100 micro liter aliquote of gasoline headspece vapors was taken from each flask using 250 micro liter syringes with 5 cm long needles. The headspece vapor samples were injected into evacuated 6-L SUMMA canisters that contained 80 micro liter of distilled water. The canisters were filled to about 300 kPa absolute pressure using ultrahigh purity helium. Concentrations of individual compounds present in gasoline headspece vapors were quantified by GC/FID as described in Harley, R.A., McKeen, S.A., Pearson, J., Rodgers, M.O., Lonneman, W.A., 2001. Analysis of motor vehicle emissions during the Nashville/Middle Tennessee Ozone Study. Journal of Geophysical Research 106 (D4), 3559-3567. | TOG | O | TRUE | 2004 | 5 | 4 | 1 | Detroit, Michigan |  | 4.0 | 1.0082 | 39 | 0.1027 | -99 | N/A | GC-FID. Percent abundances are derived from ppbC concentrations based on NIST/SRM propane in air calibration. Because of the reduced FID response of oxygenates, the measured ppbC concentrations of ethyl alcohol, MTBE, and TAME were increased by factors of (2/1.5), (5/4), and (6/5), respectively, prior to converting the ppbC concentrations to percentage abundances. | 934-80-5 |  | 45252 | FALSE | FALSE | 1,2-dimethyl-4-ethylbenzene |  | 134.2182 | FALSE | Chuck Lewis, EPA - National Exposure Research Laboratory, RTP, NC
4702 | Diesel Headspace Vapor - Shell Diesel - adjusted for oxygenates | E | Uncontrolled | 2005-06-24 | See ANLYMETHOD field for oxygenates adjustment details. | 100 | TOG | Canisters containing headspece vapor samples of each gasoline were prepared using the following procedure. Approximately 25 mL Erlenmeyer flask, and the flask mouth was closed with a single hole Number 1 size Neoprene stopper. A 4 cm x 0.64 cm stainless steel tube closed with a rubber sleeve stopper plug was placed into the hole. Flasks were placed in a constant temperature bath maintained at 25 oC. After an equilibration periond of 20-30 minutes, a 100 micro liter aliquote of gasoline headspece vapors was taken from each flask using 250 micro liter syringes with 5 cm long needles. The headspece vapor samples were injected into evacuated 6-L SUMMA canisters that contained 80 micro liter of distilled water. The canisters were filled to about 300 kPa absolute pressure using ultrahigh purity helium. Concentrations of individual compounds present in gasoline headspece vapors were quantified by GC/FID as described in Harley, R.A., McKeen, S.A., Pearson, J., Rodgers, M.O., Lonneman, W.A., 2001. Analysis of motor vehicle emissions during the Nashville/Middle Tennessee Ozone Study. Journal of Geophysical Research 106 (D4), 3559-3567. | TOG | O | TRUE | 2004 | 5 | 4 | 1 | Detroit, Michigan |  | 4.0 | 1.0082 | 44 | 1.6297 | -99 | N/A | GC-FID. Percent abundances are derived from ppbC concentrations based on NIST/SRM propane in air calibration. Because of the reduced FID response of oxygenates, the measured ppbC concentrations of ethyl alcohol, MTBE, and TAME were increased by factors of (2/1.5), (5/4), and (6/5), respectively, prior to converting the ppbC concentrations to percentage abundances. | 108-67-8 |  | 45207 | TRUE | FALSE | 1,3,5-trimethylbenzene | BZ135M | 120.1916 | FALSE | Chuck Lewis, EPA - National Exposure Research Laboratory, RTP, NC
4702 | Diesel Headspace Vapor - Shell Diesel - adjusted for oxygenates | E | Uncontrolled | 2005-06-24 | See ANLYMETHOD field for oxygenates adjustment details. | 100 | TOG | Canisters containing headspece vapor samples of each gasoline were prepared using the following procedure. Approximately 25 mL Erlenmeyer flask, and the flask mouth was closed with a single hole Number 1 size Neoprene stopper. A 4 cm x 0.64 cm stainless steel tube closed with a rubber sleeve stopper plug was placed into the hole. Flasks were placed in a constant temperature bath maintained at 25 oC. After an equilibration periond of 20-30 minutes, a 100 micro liter aliquote of gasoline headspece vapors was taken from each flask using 250 micro liter syringes with 5 cm long needles. The headspece vapor samples were injected into evacuated 6-L SUMMA canisters that contained 80 micro liter of distilled water. The canisters were filled to about 300 kPa absolute pressure using ultrahigh purity helium. Concentrations of individual compounds present in gasoline headspece vapors were quantified by GC/FID as described in Harley, R.A., McKeen, S.A., Pearson, J., Rodgers, M.O., Lonneman, W.A., 2001. Analysis of motor vehicle emissions during the Nashville/Middle Tennessee Ozone Study. Journal of Geophysical Research 106 (D4), 3559-3567. | TOG | O | TRUE | 2004 | 5 | 4 | 1 | Detroit, Michigan |  | 4.0 | 1.0082 | 59 | 0.13243 | -99 | N/A | GC-FID. Percent abundances are derived from ppbC concentrations based on NIST/SRM propane in air calibration. Because of the reduced FID response of oxygenates, the measured ppbC concentrations of ethyl alcohol, MTBE, and TAME were increased by factors of (2/1.5), (5/4), and (6/5), respectively, prior to converting the ppbC concentrations to percentage abundances. | 105-05-5 |  | 45114 | TRUE | FALSE | 1,4-diethylbenzene (para) | DETBZ2 | 134.2182 | FALSE | Chuck Lewis, EPA - National Exposure Research Laboratory, RTP, NC
4702 | Diesel Headspace Vapor - Shell Diesel - adjusted for oxygenates | E | Uncontrolled | 2005-06-24 | See ANLYMETHOD field for oxygenates adjustment details. | 100 | TOG | Canisters containing headspece vapor samples of each gasoline were prepared using the following procedure. Approximately 25 mL Erlenmeyer flask, and the flask mouth was closed with a single hole Number 1 size Neoprene stopper. A 4 cm x 0.64 cm stainless steel tube closed with a rubber sleeve stopper plug was placed into the hole. Flasks were placed in a constant temperature bath maintained at 25 oC. After an equilibration periond of 20-30 minutes, a 100 micro liter aliquote of gasoline headspece vapors was taken from each flask using 250 micro liter syringes with 5 cm long needles. The headspece vapor samples were injected into evacuated 6-L SUMMA canisters that contained 80 micro liter of distilled water. The canisters were filled to about 300 kPa absolute pressure using ultrahigh purity helium. Concentrations of individual compounds present in gasoline headspece vapors were quantified by GC/FID as described in Harley, R.A., McKeen, S.A., Pearson, J., Rodgers, M.O., Lonneman, W.A., 2001. Analysis of motor vehicle emissions during the Nashville/Middle Tennessee Ozone Study. Journal of Geophysical Research 106 (D4), 3559-3567. | TOG | O | TRUE | 2004 | 5 | 4 | 1 | Detroit, Michigan |  | 4.0 | 1.0082 | 63 | 0.30541 | -99 | N/A | GC-FID. Percent abundances are derived from ppbC concentrations based on NIST/SRM propane in air calibration. Because of the reduced FID response of oxygenates, the measured ppbC concentrations of ethyl alcohol, MTBE, and TAME were increased by factors of (2/1.5), (5/4), and (6/5), respectively, prior to converting the ppbC concentrations to percentage abundances. | 98-19-1 |  | 45256 | FALSE | FALSE | 1-(1,1-dimethylethyl)-3,5-dimethylbenzene (or tert-butyl-3,5-dimethylbenzene) |  | 162.2713 | FALSE | Chuck Lewis, EPA - National Exposure Research Laboratory, RTP, NC
4702 | Diesel Headspace Vapor - Shell Diesel - adjusted for oxygenates | E | Uncontrolled | 2005-06-24 | See ANLYMETHOD field for oxygenates adjustment details. | 100 | TOG | Canisters containing headspece vapor samples of each gasoline were prepared using the following procedure. Approximately 25 mL Erlenmeyer flask, and the flask mouth was closed with a single hole Number 1 size Neoprene stopper. A 4 cm x 0.64 cm stainless steel tube closed with a rubber sleeve stopper plug was placed into the hole. Flasks were placed in a constant temperature bath maintained at 25 oC. After an equilibration periond of 20-30 minutes, a 100 micro liter aliquote of gasoline headspece vapors was taken from each flask using 250 micro liter syringes with 5 cm long needles. The headspece vapor samples were injected into evacuated 6-L SUMMA canisters that contained 80 micro liter of distilled water. The canisters were filled to about 300 kPa absolute pressure using ultrahigh purity helium. Concentrations of individual compounds present in gasoline headspece vapors were quantified by GC/FID as described in Harley, R.A., McKeen, S.A., Pearson, J., Rodgers, M.O., Lonneman, W.A., 2001. Analysis of motor vehicle emissions during the Nashville/Middle Tennessee Ozone Study. Journal of Geophysical Research 106 (D4), 3559-3567. | TOG | O | TRUE | 2004 | 5 | 4 | 1 | Detroit, Michigan |  | 4.0 | 1.0082 | 64 | 0.73514 | -99 | N/A | GC-FID. Percent abundances are derived from ppbC concentrations based on NIST/SRM propane in air calibration. Because of the reduced FID response of oxygenates, the measured ppbC concentrations of ethyl alcohol, MTBE, and TAME were increased by factors of (2/1.5), (5/4), and (6/5), respectively, prior to converting the ppbC concentrations to percentage abundances. | 106-98-9 |  | 43213 | TRUE | FALSE | 1-butene | LBUT1E | 56.1063 | FALSE | Chuck Lewis, EPA - National Exposure Research Laboratory, RTP, NC
4702 | Diesel Headspace Vapor - Shell Diesel - adjusted for oxygenates | E | Uncontrolled | 2005-06-24 | See ANLYMETHOD field for oxygenates adjustment details. | 100 | TOG | Canisters containing headspece vapor samples of each gasoline were prepared using the following procedure. Approximately 25 mL Erlenmeyer flask, and the flask mouth was closed with a single hole Number 1 size Neoprene stopper. A 4 cm x 0.64 cm stainless steel tube closed with a rubber sleeve stopper plug was placed into the hole. Flasks were placed in a constant temperature bath maintained at 25 oC. After an equilibration periond of 20-30 minutes, a 100 micro liter aliquote of gasoline headspece vapors was taken from each flask using 250 micro liter syringes with 5 cm long needles. The headspece vapor samples were injected into evacuated 6-L SUMMA canisters that contained 80 micro liter of distilled water. The canisters were filled to about 300 kPa absolute pressure using ultrahigh purity helium. Concentrations of individual compounds present in gasoline headspece vapors were quantified by GC/FID as described in Harley, R.A., McKeen, S.A., Pearson, J., Rodgers, M.O., Lonneman, W.A., 2001. Analysis of motor vehicle emissions during the Nashville/Middle Tennessee Ozone Study. Journal of Geophysical Research 106 (D4), 3559-3567. | TOG | O | TRUE | 2004 | 5 | 4 | 1 | Detroit, Michigan |  | 4.0 | 1.0082 | 80 | 0.20541 | -99 | N/A | GC-FID. Percent abundances are derived from ppbC concentrations based on NIST/SRM propane in air calibration. Because of the reduced FID response of oxygenates, the measured ppbC concentrations of ethyl alcohol, MTBE, and TAME were increased by factors of (2/1.5), (5/4), and (6/5), respectively, prior to converting the ppbC concentrations to percentage abundances. | 611-14-3 |  | 99915 | TRUE | FALSE | 1-Methyl-2-ethylbenzene | O_ETOL | 120.1916 | FALSE | Chuck Lewis, EPA - National Exposure Research Laboratory, RTP, NC
4702 | Diesel Headspace Vapor - Shell Diesel - adjusted for oxygenates | E | Uncontrolled | 2005-06-24 | See ANLYMETHOD field for oxygenates adjustment details. | 100 | TOG | Canisters containing headspece vapor samples of each gasoline were prepared using the following procedure. Approximately 25 mL Erlenmeyer flask, and the flask mouth was closed with a single hole Number 1 size Neoprene stopper. A 4 cm x 0.64 cm stainless steel tube closed with a rubber sleeve stopper plug was placed into the hole. Flasks were placed in a constant temperature bath maintained at 25 oC. After an equilibration periond of 20-30 minutes, a 100 micro liter aliquote of gasoline headspece vapors was taken from each flask using 250 micro liter syringes with 5 cm long needles. The headspece vapor samples were injected into evacuated 6-L SUMMA canisters that contained 80 micro liter of distilled water. The canisters were filled to about 300 kPa absolute pressure using ultrahigh purity helium. Concentrations of individual compounds present in gasoline headspece vapors were quantified by GC/FID as described in Harley, R.A., McKeen, S.A., Pearson, J., Rodgers, M.O., Lonneman, W.A., 2001. Analysis of motor vehicle emissions during the Nashville/Middle Tennessee Ozone Study. Journal of Geophysical Research 106 (D4), 3559-3567. | TOG | O | TRUE | 2004 | 5 | 4 | 1 | Detroit, Michigan |  | 4.0 | 1.0082 | 84 | 0.14595 | -99 | N/A | GC-FID. Percent abundances are derived from ppbC concentrations based on NIST/SRM propane in air calibration. Because of the reduced FID response of oxygenates, the measured ppbC concentrations of ethyl alcohol, MTBE, and TAME were increased by factors of (2/1.5), (5/4), and (6/5), respectively, prior to converting the ppbC concentrations to percentage abundances. | 1074-17-5 |  | 98178 | FALSE | FALSE | 1-Methyl-2-n-propylbenzene (2-propyltoluene) |  | 134.2182 | FALSE | Chuck Lewis, EPA - National Exposure Research Laboratory, RTP, NC
4702 | Diesel Headspace Vapor - Shell Diesel - adjusted for oxygenates | E | Uncontrolled | 2005-06-24 | See ANLYMETHOD field for oxygenates adjustment details. | 100 | TOG | Canisters containing headspece vapor samples of each gasoline were prepared using the following procedure. Approximately 25 mL Erlenmeyer flask, and the flask mouth was closed with a single hole Number 1 size Neoprene stopper. A 4 cm x 0.64 cm stainless steel tube closed with a rubber sleeve stopper plug was placed into the hole. Flasks were placed in a constant temperature bath maintained at 25 oC. After an equilibration periond of 20-30 minutes, a 100 micro liter aliquote of gasoline headspece vapors was taken from each flask using 250 micro liter syringes with 5 cm long needles. The headspece vapor samples were injected into evacuated 6-L SUMMA canisters that contained 80 micro liter of distilled water. The canisters were filled to about 300 kPa absolute pressure using ultrahigh purity helium. Concentrations of individual compounds present in gasoline headspece vapors were quantified by GC/FID as described in Harley, R.A., McKeen, S.A., Pearson, J., Rodgers, M.O., Lonneman, W.A., 2001. Analysis of motor vehicle emissions during the Nashville/Middle Tennessee Ozone Study. Journal of Geophysical Research 106 (D4), 3559-3567. | TOG | O | TRUE | 2004 | 5 | 4 | 1 | Detroit, Michigan |  | 4.0 | 1.0082 | 89 | 0 | -99 | N/A | GC-FID. Percent abundances are derived from ppbC concentrations based on NIST/SRM propane in air calibration. Because of the reduced FID response of oxygenates, the measured ppbC concentrations of ethyl alcohol, MTBE, and TAME were increased by factors of (2/1.5), (5/4), and (6/5), respectively, prior to converting the ppbC concentrations to percentage abundances. | 620-14-4 |  | 99912 | TRUE | FALSE | 1-Methyl-3-ethylbenzene (3-Ethyltoluene) | M_ETOL | 120.1916 | FALSE | Chuck Lewis, EPA - National Exposure Research Laboratory, RTP, NC
4702 | Diesel Headspace Vapor - Shell Diesel - adjusted for oxygenates | E | Uncontrolled | 2005-06-24 | See ANLYMETHOD field for oxygenates adjustment details. | 100 | TOG | Canisters containing headspece vapor samples of each gasoline were prepared using the following procedure. Approximately 25 mL Erlenmeyer flask, and the flask mouth was closed with a single hole Number 1 size Neoprene stopper. A 4 cm x 0.64 cm stainless steel tube closed with a rubber sleeve stopper plug was placed into the hole. Flasks were placed in a constant temperature bath maintained at 25 oC. After an equilibration periond of 20-30 minutes, a 100 micro liter aliquote of gasoline headspece vapors was taken from each flask using 250 micro liter syringes with 5 cm long needles. The headspece vapor samples were injected into evacuated 6-L SUMMA canisters that contained 80 micro liter of distilled water. The canisters were filled to about 300 kPa absolute pressure using ultrahigh purity helium. Concentrations of individual compounds present in gasoline headspece vapors were quantified by GC/FID as described in Harley, R.A., McKeen, S.A., Pearson, J., Rodgers, M.O., Lonneman, W.A., 2001. Analysis of motor vehicle emissions during the Nashville/Middle Tennessee Ozone Study. Journal of Geophysical Research 106 (D4), 3559-3567. | TOG | O | TRUE | 2004 | 5 | 4 | 1 | Detroit, Michigan |  | 4.0 | 1.0082 | 90 | 0.072973 | -99 | N/A | GC-FID. Percent abundances are derived from ppbC concentrations based on NIST/SRM propane in air calibration. Because of the reduced FID response of oxygenates, the measured ppbC concentrations of ethyl alcohol, MTBE, and TAME were increased by factors of (2/1.5), (5/4), and (6/5), respectively, prior to converting the ppbC concentrations to percentage abundances. | 535-77-3 |  | 98153 | FALSE | FALSE | 1-Methyl-3-isopropylbenzene (3-isopropyltoluene) |  | 134.2182 | FALSE | Chuck Lewis, EPA - National Exposure Research Laboratory, RTP, NC
4702 | Diesel Headspace Vapor - Shell Diesel - adjusted for oxygenates | E | Uncontrolled | 2005-06-24 | See ANLYMETHOD field for oxygenates adjustment details. | 100 | TOG | Canisters containing headspece vapor samples of each gasoline were prepared using the following procedure. Approximately 25 mL Erlenmeyer flask, and the flask mouth was closed with a single hole Number 1 size Neoprene stopper. A 4 cm x 0.64 cm stainless steel tube closed with a rubber sleeve stopper plug was placed into the hole. Flasks were placed in a constant temperature bath maintained at 25 oC. After an equilibration periond of 20-30 minutes, a 100 micro liter aliquote of gasoline headspece vapors was taken from each flask using 250 micro liter syringes with 5 cm long needles. The headspece vapor samples were injected into evacuated 6-L SUMMA canisters that contained 80 micro liter of distilled water. The canisters were filled to about 300 kPa absolute pressure using ultrahigh purity helium. Concentrations of individual compounds present in gasoline headspece vapors were quantified by GC/FID as described in Harley, R.A., McKeen, S.A., Pearson, J., Rodgers, M.O., Lonneman, W.A., 2001. Analysis of motor vehicle emissions during the Nashville/Middle Tennessee Ozone Study. Journal of Geophysical Research 106 (D4), 3559-3567. | TOG | O | TRUE | 2004 | 5 | 4 | 1 | Detroit, Michigan |  | 4.0 | 1.0082 | 92 | 0.3 | -99 | N/A | GC-FID. Percent abundances are derived from ppbC concentrations based on NIST/SRM propane in air calibration. Because of the reduced FID response of oxygenates, the measured ppbC concentrations of ethyl alcohol, MTBE, and TAME were increased by factors of (2/1.5), (5/4), and (6/5), respectively, prior to converting the ppbC concentrations to percentage abundances. | 1074-43-7 |  | 98152 | FALSE | FALSE | 1-Methyl-3-propylbenzene (3-n-propyltoluene) |  | 134.2182 | FALSE | Chuck Lewis, EPA - National Exposure Research Laboratory, RTP, NC
4702 | Diesel Headspace Vapor - Shell Diesel - adjusted for oxygenates | E | Uncontrolled | 2005-06-24 | See ANLYMETHOD field for oxygenates adjustment details. | 100 | TOG | Canisters containing headspece vapor samples of each gasoline were prepared using the following procedure. Approximately 25 mL Erlenmeyer flask, and the flask mouth was closed with a single hole Number 1 size Neoprene stopper. A 4 cm x 0.64 cm stainless steel tube closed with a rubber sleeve stopper plug was placed into the hole. Flasks were placed in a constant temperature bath maintained at 25 oC. After an equilibration periond of 20-30 minutes, a 100 micro liter aliquote of gasoline headspece vapors was taken from each flask using 250 micro liter syringes with 5 cm long needles. The headspece vapor samples were injected into evacuated 6-L SUMMA canisters that contained 80 micro liter of distilled water. The canisters were filled to about 300 kPa absolute pressure using ultrahigh purity helium. Concentrations of individual compounds present in gasoline headspece vapors were quantified by GC/FID as described in Harley, R.A., McKeen, S.A., Pearson, J., Rodgers, M.O., Lonneman, W.A., 2001. Analysis of motor vehicle emissions during the Nashville/Middle Tennessee Ozone Study. Journal of Geophysical Research 106 (D4), 3559-3567. | TOG | O | TRUE | 2004 | 5 | 4 | 1 | Detroit, Michigan |  | 4.0 | 1.0082 | 94 | 0 | -99 | N/A | GC-FID. Percent abundances are derived from ppbC concentrations based on NIST/SRM propane in air calibration. Because of the reduced FID response of oxygenates, the measured ppbC concentrations of ethyl alcohol, MTBE, and TAME were increased by factors of (2/1.5), (5/4), and (6/5), respectively, prior to converting the ppbC concentrations to percentage abundances. | 622-96-8 |  | 99914 | TRUE | FALSE | 1-Methyl-4-ethylbenzene | P_ETOL | 120.1916 | FALSE | Chuck Lewis, EPA - National Exposure Research Laboratory, RTP, NC
4702 | Diesel Headspace Vapor - Shell Diesel - adjusted for oxygenates | E | Uncontrolled | 2005-06-24 | See ANLYMETHOD field for oxygenates adjustment details. | 100 | TOG | Canisters containing headspece vapor samples of each gasoline were prepared using the following procedure. Approximately 25 mL Erlenmeyer flask, and the flask mouth was closed with a single hole Number 1 size Neoprene stopper. A 4 cm x 0.64 cm stainless steel tube closed with a rubber sleeve stopper plug was placed into the hole. Flasks were placed in a constant temperature bath maintained at 25 oC. After an equilibration periond of 20-30 minutes, a 100 micro liter aliquote of gasoline headspece vapors was taken from each flask using 250 micro liter syringes with 5 cm long needles. The headspece vapor samples were injected into evacuated 6-L SUMMA canisters that contained 80 micro liter of distilled water. The canisters were filled to about 300 kPa absolute pressure using ultrahigh purity helium. Concentrations of individual compounds present in gasoline headspece vapors were quantified by GC/FID as described in Harley, R.A., McKeen, S.A., Pearson, J., Rodgers, M.O., Lonneman, W.A., 2001. Analysis of motor vehicle emissions during the Nashville/Middle Tennessee Ozone Study. Journal of Geophysical Research 106 (D4), 3559-3567. | TOG | O | TRUE | 2004 | 5 | 4 | 1 | Detroit, Michigan |  | 4.0 | 1.0082 | 108 | 0.66757 | -99 | N/A | GC-FID. Percent abundances are derived from ppbC concentrations based on NIST/SRM propane in air calibration. Because of the reduced FID response of oxygenates, the measured ppbC concentrations of ethyl alcohol, MTBE, and TAME were increased by factors of (2/1.5), (5/4), and (6/5), respectively, prior to converting the ppbC concentrations to percentage abundances. | 109-67-1 |  | 43224 | TRUE | FALSE | 1-pentene | PENTE1 | 70.1329 | FALSE | Chuck Lewis, EPA - National Exposure Research Laboratory, RTP, NC
4702 | Diesel Headspace Vapor - Shell Diesel - adjusted for oxygenates | E | Uncontrolled | 2005-06-24 | See ANLYMETHOD field for oxygenates adjustment details. | 100 | TOG | Canisters containing headspece vapor samples of each gasoline were prepared using the following procedure. Approximately 25 mL Erlenmeyer flask, and the flask mouth was closed with a single hole Number 1 size Neoprene stopper. A 4 cm x 0.64 cm stainless steel tube closed with a rubber sleeve stopper plug was placed into the hole. Flasks were placed in a constant temperature bath maintained at 25 oC. After an equilibration periond of 20-30 minutes, a 100 micro liter aliquote of gasoline headspece vapors was taken from each flask using 250 micro liter syringes with 5 cm long needles. The headspece vapor samples were injected into evacuated 6-L SUMMA canisters that contained 80 micro liter of distilled water. The canisters were filled to about 300 kPa absolute pressure using ultrahigh purity helium. Concentrations of individual compounds present in gasoline headspece vapors were quantified by GC/FID as described in Harley, R.A., McKeen, S.A., Pearson, J., Rodgers, M.O., Lonneman, W.A., 2001. Analysis of motor vehicle emissions during the Nashville/Middle Tennessee Ozone Study. Journal of Geophysical Research 106 (D4), 3559-3567. | TOG | O | TRUE | 2004 | 5 | 4 | 1 | Detroit, Michigan |  | 4.0 | 1.0082 | 112 | 0.24595 | -99 | N/A | GC-FID. Percent abundances are derived from ppbC concentrations based on NIST/SRM propane in air calibration. Because of the reduced FID response of oxygenates, the measured ppbC concentrations of ethyl alcohol, MTBE, and TAME were increased by factors of (2/1.5), (5/4), and (6/5), respectively, prior to converting the ppbC concentrations to percentage abundances. | 464-06-2 |  | 43160 | FALSE | FALSE | 2,2,3-trimethylbutane |  | 100.2019 | FALSE | Chuck Lewis, EPA - National Exposure Research Laboratory, RTP, NC
4702 | Diesel Headspace Vapor - Shell Diesel - adjusted for oxygenates | E | Uncontrolled | 2005-06-24 | See ANLYMETHOD field for oxygenates adjustment details. | 100 | TOG | Canisters containing headspece vapor samples of each gasoline were prepared using the following procedure. Approximately 25 mL Erlenmeyer flask, and the flask mouth was closed with a single hole Number 1 size Neoprene stopper. A 4 cm x 0.64 cm stainless steel tube closed with a rubber sleeve stopper plug was placed into the hole. Flasks were placed in a constant temperature bath maintained at 25 oC. After an equilibration periond of 20-30 minutes, a 100 micro liter aliquote of gasoline headspece vapors was taken from each flask using 250 micro liter syringes with 5 cm long needles. The headspece vapor samples were injected into evacuated 6-L SUMMA canisters that contained 80 micro liter of distilled water. The canisters were filled to about 300 kPa absolute pressure using ultrahigh purity helium. Concentrations of individual compounds present in gasoline headspece vapors were quantified by GC/FID as described in Harley, R.A., McKeen, S.A., Pearson, J., Rodgers, M.O., Lonneman, W.A., 2001. Analysis of motor vehicle emissions during the Nashville/Middle Tennessee Ozone Study. Journal of Geophysical Research 106 (D4), 3559-3567. | TOG | O | TRUE | 2004 | 5 | 4 | 1 | Detroit, Michigan |  | 4.0 | 1.0082 | 117 | 0 | -99 | N/A | GC-FID. Percent abundances are derived from ppbC concentrations based on NIST/SRM propane in air calibration. Because of the reduced FID response of oxygenates, the measured ppbC concentrations of ethyl alcohol, MTBE, and TAME were increased by factors of (2/1.5), (5/4), and (6/5), respectively, prior to converting the ppbC concentrations to percentage abundances. | 16747-26-5 |  | 45222 | FALSE | FALSE | 2,2,4-trimethylhexane |  | 128.2551 | FALSE | Chuck Lewis, EPA - National Exposure Research Laboratory, RTP, NC
4702 | Diesel Headspace Vapor - Shell Diesel - adjusted for oxygenates | E | Uncontrolled | 2005-06-24 | See ANLYMETHOD field for oxygenates adjustment details. | 100 | TOG | Canisters containing headspece vapor samples of each gasoline were prepared using the following procedure. Approximately 25 mL Erlenmeyer flask, and the flask mouth was closed with a single hole Number 1 size Neoprene stopper. A 4 cm x 0.64 cm stainless steel tube closed with a rubber sleeve stopper plug was placed into the hole. Flasks were placed in a constant temperature bath maintained at 25 oC. After an equilibration periond of 20-30 minutes, a 100 micro liter aliquote of gasoline headspece vapors was taken from each flask using 250 micro liter syringes with 5 cm long needles. The headspece vapor samples were injected into evacuated 6-L SUMMA canisters that contained 80 micro liter of distilled water. The canisters were filled to about 300 kPa absolute pressure using ultrahigh purity helium. Concentrations of individual compounds present in gasoline headspece vapors were quantified by GC/FID as described in Harley, R.A., McKeen, S.A., Pearson, J., Rodgers, M.O., Lonneman, W.A., 2001. Analysis of motor vehicle emissions during the Nashville/Middle Tennessee Ozone Study. Journal of Geophysical Research 106 (D4), 3559-3567. | TOG | O | TRUE | 2004 | 5 | 4 | 1 | Detroit, Michigan |  | 4.0 | 1.0082 | 118 | 0.46486 | -99 | N/A | GC-FID. Percent abundances are derived from ppbC concentrations based on NIST/SRM propane in air calibration. Because of the reduced FID response of oxygenates, the measured ppbC concentrations of ethyl alcohol, MTBE, and TAME were increased by factors of (2/1.5), (5/4), and (6/5), respectively, prior to converting the ppbC concentrations to percentage abundances. | 540-84-1 |  | 43276 | TRUE | TRUE | 2,2,4-trimethylpentane | PA224M | 114.2285 | FALSE | Chuck Lewis, EPA - National Exposure Research Laboratory, RTP, NC
4702 | Diesel Headspace Vapor - Shell Diesel - adjusted for oxygenates | E | Uncontrolled | 2005-06-24 | See ANLYMETHOD field for oxygenates adjustment details. | 100 | TOG | Canisters containing headspece vapor samples of each gasoline were prepared using the following procedure. Approximately 25 mL Erlenmeyer flask, and the flask mouth was closed with a single hole Number 1 size Neoprene stopper. A 4 cm x 0.64 cm stainless steel tube closed with a rubber sleeve stopper plug was placed into the hole. Flasks were placed in a constant temperature bath maintained at 25 oC. After an equilibration periond of 20-30 minutes, a 100 micro liter aliquote of gasoline headspece vapors was taken from each flask using 250 micro liter syringes with 5 cm long needles. The headspece vapor samples were injected into evacuated 6-L SUMMA canisters that contained 80 micro liter of distilled water. The canisters were filled to about 300 kPa absolute pressure using ultrahigh purity helium. Concentrations of individual compounds present in gasoline headspece vapors were quantified by GC/FID as described in Harley, R.A., McKeen, S.A., Pearson, J., Rodgers, M.O., Lonneman, W.A., 2001. Analysis of motor vehicle emissions during the Nashville/Middle Tennessee Ozone Study. Journal of Geophysical Research 106 (D4), 3559-3567. | TOG | O | TRUE | 2004 | 5 | 4 | 1 | Detroit, Michigan |  | 4.0 | 1.0082 | 122 | 0.19189 | -99 | N/A | GC-FID. Percent abundances are derived from ppbC concentrations based on NIST/SRM propane in air calibration. Because of the reduced FID response of oxygenates, the measured ppbC concentrations of ethyl alcohol, MTBE, and TAME were increased by factors of (2/1.5), (5/4), and (6/5), respectively, prior to converting the ppbC concentrations to percentage abundances. | 75-83-2 |  | 43291 | TRUE | FALSE | 2,2-dimethylbutane | BU22DM | 86.1754 | FALSE | Chuck Lewis, EPA - National Exposure Research Laboratory, RTP, NC
4702 | Diesel Headspace Vapor - Shell Diesel - adjusted for oxygenates | E | Uncontrolled | 2005-06-24 | See ANLYMETHOD field for oxygenates adjustment details. | 100 | TOG | Canisters containing headspece vapor samples of each gasoline were prepared using the following procedure. Approximately 25 mL Erlenmeyer flask, and the flask mouth was closed with a single hole Number 1 size Neoprene stopper. A 4 cm x 0.64 cm stainless steel tube closed with a rubber sleeve stopper plug was placed into the hole. Flasks were placed in a constant temperature bath maintained at 25 oC. After an equilibration periond of 20-30 minutes, a 100 micro liter aliquote of gasoline headspece vapors was taken from each flask using 250 micro liter syringes with 5 cm long needles. The headspece vapor samples were injected into evacuated 6-L SUMMA canisters that contained 80 micro liter of distilled water. The canisters were filled to about 300 kPa absolute pressure using ultrahigh purity helium. Concentrations of individual compounds present in gasoline headspece vapors were quantified by GC/FID as described in Harley, R.A., McKeen, S.A., Pearson, J., Rodgers, M.O., Lonneman, W.A., 2001. Analysis of motor vehicle emissions during the Nashville/Middle Tennessee Ozone Study. Journal of Geophysical Research 106 (D4), 3559-3567. | TOG | O | TRUE | 2004 | 5 | 4 | 1 | Detroit, Michigan |  | 4.0 | 1.0082 | 130 | 0.11892 | -99 | N/A | GC-FID. Percent abundances are derived from ppbC concentrations based on NIST/SRM propane in air calibration. Because of the reduced FID response of oxygenates, the measured ppbC concentrations of ethyl alcohol, MTBE, and TAME were increased by factors of (2/1.5), (5/4), and (6/5), respectively, prior to converting the ppbC concentrations to percentage abundances. | 565-75-3 |  | 43279 | TRUE | FALSE | 2,3,4-trimethylpentane | PA234M | 114.2285 | FALSE | Chuck Lewis, EPA - National Exposure Research Laboratory, RTP, NC
4702 | Diesel Headspace Vapor - Shell Diesel - adjusted for oxygenates | E | Uncontrolled | 2005-06-24 | See ANLYMETHOD field for oxygenates adjustment details. | 100 | TOG | Canisters containing headspece vapor samples of each gasoline were prepared using the following procedure. Approximately 25 mL Erlenmeyer flask, and the flask mouth was closed with a single hole Number 1 size Neoprene stopper. A 4 cm x 0.64 cm stainless steel tube closed with a rubber sleeve stopper plug was placed into the hole. Flasks were placed in a constant temperature bath maintained at 25 oC. After an equilibration periond of 20-30 minutes, a 100 micro liter aliquote of gasoline headspece vapors was taken from each flask using 250 micro liter syringes with 5 cm long needles. The headspece vapor samples were injected into evacuated 6-L SUMMA canisters that contained 80 micro liter of distilled water. The canisters were filled to about 300 kPa absolute pressure using ultrahigh purity helium. Concentrations of individual compounds present in gasoline headspece vapors were quantified by GC/FID as described in Harley, R.A., McKeen, S.A., Pearson, J., Rodgers, M.O., Lonneman, W.A., 2001. Analysis of motor vehicle emissions during the Nashville/Middle Tennessee Ozone Study. Journal of Geophysical Research 106 (D4), 3559-3567. | TOG | O | TRUE | 2004 | 5 | 4 | 1 | Detroit, Michigan |  | 4.0 | 1.0082 | 132 | 0.53243 | -99 | N/A | GC-FID. Percent abundances are derived from ppbC concentrations based on NIST/SRM propane in air calibration. Because of the reduced FID response of oxygenates, the measured ppbC concentrations of ethyl alcohol, MTBE, and TAME were increased by factors of (2/1.5), (5/4), and (6/5), respectively, prior to converting the ppbC concentrations to percentage abundances. | 1069-53-0 |  | 98141 | FALSE | FALSE | 2,3,5-trimethylhexane |  | 128.2551 | FALSE | Chuck Lewis, EPA - National Exposure Research Laboratory, RTP, NC
4702 | Diesel Headspace Vapor - Shell Diesel - adjusted for oxygenates | E | Uncontrolled | 2005-06-24 | See ANLYMETHOD field for oxygenates adjustment details. | 100 | TOG | Canisters containing headspece vapor samples of each gasoline were prepared using the following procedure. Approximately 25 mL Erlenmeyer flask, and the flask mouth was closed with a single hole Number 1 size Neoprene stopper. A 4 cm x 0.64 cm stainless steel tube closed with a rubber sleeve stopper plug was placed into the hole. Flasks were placed in a constant temperature bath maintained at 25 oC. After an equilibration periond of 20-30 minutes, a 100 micro liter aliquote of gasoline headspece vapors was taken from each flask using 250 micro liter syringes with 5 cm long needles. The headspece vapor samples were injected into evacuated 6-L SUMMA canisters that contained 80 micro liter of distilled water. The canisters were filled to about 300 kPa absolute pressure using ultrahigh purity helium. Concentrations of individual compounds present in gasoline headspece vapors were quantified by GC/FID as described in Harley, R.A., McKeen, S.A., Pearson, J., Rodgers, M.O., Lonneman, W.A., 2001. Analysis of motor vehicle emissions during the Nashville/Middle Tennessee Ozone Study. Journal of Geophysical Research 106 (D4), 3559-3567. | TOG | O | TRUE | 2004 | 5 | 4 | 1 | Detroit, Michigan |  | 4.0 | 1.0082 | 136 | 0.2973 | -99 | N/A | GC-FID. Percent abundances are derived from ppbC concentrations based on NIST/SRM propane in air calibration. Because of the reduced FID response of oxygenates, the measured ppbC concentrations of ethyl alcohol, MTBE, and TAME were increased by factors of (2/1.5), (5/4), and (6/5), respectively, prior to converting the ppbC concentrations to percentage abundances. | 79-29-8 |  | 98001 | TRUE | FALSE | 2,3-dimethylbutane | BU23DM | 86.1754 | FALSE | Chuck Lewis, EPA - National Exposure Research Laboratory, RTP, NC
4702 | Diesel Headspace Vapor - Shell Diesel - adjusted for oxygenates | E | Uncontrolled | 2005-06-24 | See ANLYMETHOD field for oxygenates adjustment details. | 100 | TOG | Canisters containing headspece vapor samples of each gasoline were prepared using the following procedure. Approximately 25 mL Erlenmeyer flask, and the flask mouth was closed with a single hole Number 1 size Neoprene stopper. A 4 cm x 0.64 cm stainless steel tube closed with a rubber sleeve stopper plug was placed into the hole. Flasks were placed in a constant temperature bath maintained at 25 oC. After an equilibration periond of 20-30 minutes, a 100 micro liter aliquote of gasoline headspece vapors was taken from each flask using 250 micro liter syringes with 5 cm long needles. The headspece vapor samples were injected into evacuated 6-L SUMMA canisters that contained 80 micro liter of distilled water. The canisters were filled to about 300 kPa absolute pressure using ultrahigh purity helium. Concentrations of individual compounds present in gasoline headspece vapors were quantified by GC/FID as described in Harley, R.A., McKeen, S.A., Pearson, J., Rodgers, M.O., Lonneman, W.A., 2001. Analysis of motor vehicle emissions during the Nashville/Middle Tennessee Ozone Study. Journal of Geophysical Research 106 (D4), 3559-3567. | TOG | O | TRUE | 2004 | 5 | 4 | 1 | Detroit, Michigan |  | 4.0 | 1.0082 | 138 | 0.062162 | -99 | N/A | GC-FID. Percent abundances are derived from ppbC concentrations based on NIST/SRM propane in air calibration. Because of the reduced FID response of oxygenates, the measured ppbC concentrations of ethyl alcohol, MTBE, and TAME were increased by factors of (2/1.5), (5/4), and (6/5), respectively, prior to converting the ppbC concentrations to percentage abundances. | 584-94-1 |  | 98139 | FALSE | FALSE | 2,3-dimethylhexane |  | 114.2285 | FALSE | Chuck Lewis, EPA - National Exposure Research Laboratory, RTP, NC
4702 | Diesel Headspace Vapor - Shell Diesel - adjusted for oxygenates | E | Uncontrolled | 2005-06-24 | See ANLYMETHOD field for oxygenates adjustment details. | 100 | TOG | Canisters containing headspece vapor samples of each gasoline were prepared using the following procedure. Approximately 25 mL Erlenmeyer flask, and the flask mouth was closed with a single hole Number 1 size Neoprene stopper. A 4 cm x 0.64 cm stainless steel tube closed with a rubber sleeve stopper plug was placed into the hole. Flasks were placed in a constant temperature bath maintained at 25 oC. After an equilibration periond of 20-30 minutes, a 100 micro liter aliquote of gasoline headspece vapors was taken from each flask using 250 micro liter syringes with 5 cm long needles. The headspece vapor samples were injected into evacuated 6-L SUMMA canisters that contained 80 micro liter of distilled water. The canisters were filled to about 300 kPa absolute pressure using ultrahigh purity helium. Concentrations of individual compounds present in gasoline headspece vapors were quantified by GC/FID as described in Harley, R.A., McKeen, S.A., Pearson, J., Rodgers, M.O., Lonneman, W.A., 2001. Analysis of motor vehicle emissions during the Nashville/Middle Tennessee Ozone Study. Journal of Geophysical Research 106 (D4), 3559-3567. | TOG | O | TRUE | 2004 | 5 | 4 | 1 | Detroit, Michigan |  | 4.0 | 1.0082 | 140 | 0.46757 | -99 | N/A | GC-FID. Percent abundances are derived from ppbC concentrations based on NIST/SRM propane in air calibration. Because of the reduced FID response of oxygenates, the measured ppbC concentrations of ethyl alcohol, MTBE, and TAME were increased by factors of (2/1.5), (5/4), and (6/5), respectively, prior to converting the ppbC concentrations to percentage abundances. | 565-59-3 |  | 43274 | TRUE | FALSE | 2,3-dimethylpentane | PEN23M | 100.2019 | FALSE | Chuck Lewis, EPA - National Exposure Research Laboratory, RTP, NC
4702 | Diesel Headspace Vapor - Shell Diesel - adjusted for oxygenates | E | Uncontrolled | 2005-06-24 | See ANLYMETHOD field for oxygenates adjustment details. | 100 | TOG | Canisters containing headspece vapor samples of each gasoline were prepared using the following procedure. Approximately 25 mL Erlenmeyer flask, and the flask mouth was closed with a single hole Number 1 size Neoprene stopper. A 4 cm x 0.64 cm stainless steel tube closed with a rubber sleeve stopper plug was placed into the hole. Flasks were placed in a constant temperature bath maintained at 25 oC. After an equilibration periond of 20-30 minutes, a 100 micro liter aliquote of gasoline headspece vapors was taken from each flask using 250 micro liter syringes with 5 cm long needles. The headspece vapor samples were injected into evacuated 6-L SUMMA canisters that contained 80 micro liter of distilled water. The canisters were filled to about 300 kPa absolute pressure using ultrahigh purity helium. Concentrations of individual compounds present in gasoline headspece vapors were quantified by GC/FID as described in Harley, R.A., McKeen, S.A., Pearson, J., Rodgers, M.O., Lonneman, W.A., 2001. Analysis of motor vehicle emissions during the Nashville/Middle Tennessee Ozone Study. Journal of Geophysical Research 106 (D4), 3559-3567. | TOG | O | TRUE | 2004 | 5 | 4 | 1 | Detroit, Michigan |  | 4.0 | 1.0082 | 148 | 0 | -99 | N/A | GC-FID. Percent abundances are derived from ppbC concentrations based on NIST/SRM propane in air calibration. Because of the reduced FID response of oxygenates, the measured ppbC concentrations of ethyl alcohol, MTBE, and TAME were increased by factors of (2/1.5), (5/4), and (6/5), respectively, prior to converting the ppbC concentrations to percentage abundances. | 2213-23-2 |  | 98142 | FALSE | FALSE | 2,4-dimethylheptane |  | 128.2551 | FALSE | Chuck Lewis, EPA - National Exposure Research Laboratory, RTP, NC
4702 | Diesel Headspace Vapor - Shell Diesel - adjusted for oxygenates | E | Uncontrolled | 2005-06-24 | See ANLYMETHOD field for oxygenates adjustment details. | 100 | TOG | Canisters containing headspece vapor samples of each gasoline were prepared using the following procedure. Approximately 25 mL Erlenmeyer flask, and the flask mouth was closed with a single hole Number 1 size Neoprene stopper. A 4 cm x 0.64 cm stainless steel tube closed with a rubber sleeve stopper plug was placed into the hole. Flasks were placed in a constant temperature bath maintained at 25 oC. After an equilibration periond of 20-30 minutes, a 100 micro liter aliquote of gasoline headspece vapors was taken from each flask using 250 micro liter syringes with 5 cm long needles. The headspece vapor samples were injected into evacuated 6-L SUMMA canisters that contained 80 micro liter of distilled water. The canisters were filled to about 300 kPa absolute pressure using ultrahigh purity helium. Concentrations of individual compounds present in gasoline headspece vapors were quantified by GC/FID as described in Harley, R.A., McKeen, S.A., Pearson, J., Rodgers, M.O., Lonneman, W.A., 2001. Analysis of motor vehicle emissions during the Nashville/Middle Tennessee Ozone Study. Journal of Geophysical Research 106 (D4), 3559-3567. | TOG | O | TRUE | 2004 | 5 | 4 | 1 | Detroit, Michigan |  | 4.0 | 1.0082 | 149 | 0.043243 | -99 | N/A | GC-FID. Percent abundances are derived from ppbC concentrations based on NIST/SRM propane in air calibration. Because of the reduced FID response of oxygenates, the measured ppbC concentrations of ethyl alcohol, MTBE, and TAME were increased by factors of (2/1.5), (5/4), and (6/5), respectively, prior to converting the ppbC concentrations to percentage abundances. | 589-43-5 |  | 43277 | FALSE | FALSE | 2,4-dimethylhexane | HEX24M | 114.2285 | FALSE | Chuck Lewis, EPA - National Exposure Research Laboratory, RTP, NC
4702 | Diesel Headspace Vapor - Shell Diesel - adjusted for oxygenates | E | Uncontrolled | 2005-06-24 | See ANLYMETHOD field for oxygenates adjustment details. | 100 | TOG | Canisters containing headspece vapor samples of each gasoline were prepared using the following procedure. Approximately 25 mL Erlenmeyer flask, and the flask mouth was closed with a single hole Number 1 size Neoprene stopper. A 4 cm x 0.64 cm stainless steel tube closed with a rubber sleeve stopper plug was placed into the hole. Flasks were placed in a constant temperature bath maintained at 25 oC. After an equilibration periond of 20-30 minutes, a 100 micro liter aliquote of gasoline headspece vapors was taken from each flask using 250 micro liter syringes with 5 cm long needles. The headspece vapor samples were injected into evacuated 6-L SUMMA canisters that contained 80 micro liter of distilled water. The canisters were filled to about 300 kPa absolute pressure using ultrahigh purity helium. Concentrations of individual compounds present in gasoline headspece vapors were quantified by GC/FID as described in Harley, R.A., McKeen, S.A., Pearson, J., Rodgers, M.O., Lonneman, W.A., 2001. Analysis of motor vehicle emissions during the Nashville/Middle Tennessee Ozone Study. Journal of Geophysical Research 106 (D4), 3559-3567. | TOG | O | TRUE | 2004 | 5 | 4 | 1 | Detroit, Michigan |  | 4.0 | 1.0082 | 152 | 0.30811 | -99 | N/A | GC-FID. Percent abundances are derived from ppbC concentrations based on NIST/SRM propane in air calibration. Because of the reduced FID response of oxygenates, the measured ppbC concentrations of ethyl alcohol, MTBE, and TAME were increased by factors of (2/1.5), (5/4), and (6/5), respectively, prior to converting the ppbC concentrations to percentage abundances. | 108-08-7 |  | 43271 | TRUE | FALSE | 2,4-dimethylpentane | PEN24M | 100.2019 | FALSE | Chuck Lewis, EPA - National Exposure Research Laboratory, RTP, NC
4702 | Diesel Headspace Vapor - Shell Diesel - adjusted for oxygenates | E | Uncontrolled | 2005-06-24 | See ANLYMETHOD field for oxygenates adjustment details. | 100 | TOG | Canisters containing headspece vapor samples of each gasoline were prepared using the following procedure. Approximately 25 mL Erlenmeyer flask, and the flask mouth was closed with a single hole Number 1 size Neoprene stopper. A 4 cm x 0.64 cm stainless steel tube closed with a rubber sleeve stopper plug was placed into the hole. Flasks were placed in a constant temperature bath maintained at 25 oC. After an equilibration periond of 20-30 minutes, a 100 micro liter aliquote of gasoline headspece vapors was taken from each flask using 250 micro liter syringes with 5 cm long needles. The headspece vapor samples were injected into evacuated 6-L SUMMA canisters that contained 80 micro liter of distilled water. The canisters were filled to about 300 kPa absolute pressure using ultrahigh purity helium. Concentrations of individual compounds present in gasoline headspece vapors were quantified by GC/FID as described in Harley, R.A., McKeen, S.A., Pearson, J., Rodgers, M.O., Lonneman, W.A., 2001. Analysis of motor vehicle emissions during the Nashville/Middle Tennessee Ozone Study. Journal of Geophysical Research 106 (D4), 3559-3567. | TOG | O | TRUE | 2004 | 5 | 4 | 1 | Detroit, Michigan |  | 4.0 | 1.0082 | 155 | 0.25405 | -99 | N/A | GC-FID. Percent abundances are derived from ppbC concentrations based on NIST/SRM propane in air calibration. Because of the reduced FID response of oxygenates, the measured ppbC concentrations of ethyl alcohol, MTBE, and TAME were increased by factors of (2/1.5), (5/4), and (6/5), respectively, prior to converting the ppbC concentrations to percentage abundances. | 2216-30-0 |  | 98143 | FALSE | FALSE | 2,5-dimethylheptane |  | 128.2551 | FALSE | Chuck Lewis, EPA - National Exposure Research Laboratory, RTP, NC
4702 | Diesel Headspace Vapor - Shell Diesel - adjusted for oxygenates | E | Uncontrolled | 2005-06-24 | See ANLYMETHOD field for oxygenates adjustment details. | 100 | TOG | Canisters containing headspece vapor samples of each gasoline were prepared using the following procedure. Approximately 25 mL Erlenmeyer flask, and the flask mouth was closed with a single hole Number 1 size Neoprene stopper. A 4 cm x 0.64 cm stainless steel tube closed with a rubber sleeve stopper plug was placed into the hole. Flasks were placed in a constant temperature bath maintained at 25 oC. After an equilibration periond of 20-30 minutes, a 100 micro liter aliquote of gasoline headspece vapors was taken from each flask using 250 micro liter syringes with 5 cm long needles. The headspece vapor samples were injected into evacuated 6-L SUMMA canisters that contained 80 micro liter of distilled water. The canisters were filled to about 300 kPa absolute pressure using ultrahigh purity helium. Concentrations of individual compounds present in gasoline headspece vapors were quantified by GC/FID as described in Harley, R.A., McKeen, S.A., Pearson, J., Rodgers, M.O., Lonneman, W.A., 2001. Analysis of motor vehicle emissions during the Nashville/Middle Tennessee Ozone Study. Journal of Geophysical Research 106 (D4), 3559-3567. | TOG | O | TRUE | 2004 | 5 | 4 | 1 | Detroit, Michigan |  | 4.0 | 1.0082 | 160 | 0.12973 | -99 | N/A | GC-FID. Percent abundances are derived from ppbC concentrations based on NIST/SRM propane in air calibration. Because of the reduced FID response of oxygenates, the measured ppbC concentrations of ethyl alcohol, MTBE, and TAME were increased by factors of (2/1.5), (5/4), and (6/5), respectively, prior to converting the ppbC concentrations to percentage abundances. | 1072-05-5 |  | 98157 | FALSE | FALSE | 2,6-dimethylheptane |  | 128.2551 | FALSE | Chuck Lewis, EPA - National Exposure Research Laboratory, RTP, NC
4702 | Diesel Headspace Vapor - Shell Diesel - adjusted for oxygenates | E | Uncontrolled | 2005-06-24 | See ANLYMETHOD field for oxygenates adjustment details. | 100 | TOG | Canisters containing headspece vapor samples of each gasoline were prepared using the following procedure. Approximately 25 mL Erlenmeyer flask, and the flask mouth was closed with a single hole Number 1 size Neoprene stopper. A 4 cm x 0.64 cm stainless steel tube closed with a rubber sleeve stopper plug was placed into the hole. Flasks were placed in a constant temperature bath maintained at 25 oC. After an equilibration periond of 20-30 minutes, a 100 micro liter aliquote of gasoline headspece vapors was taken from each flask using 250 micro liter syringes with 5 cm long needles. The headspece vapor samples were injected into evacuated 6-L SUMMA canisters that contained 80 micro liter of distilled water. The canisters were filled to about 300 kPa absolute pressure using ultrahigh purity helium. Concentrations of individual compounds present in gasoline headspece vapors were quantified by GC/FID as described in Harley, R.A., McKeen, S.A., Pearson, J., Rodgers, M.O., Lonneman, W.A., 2001. Analysis of motor vehicle emissions during the Nashville/Middle Tennessee Ozone Study. Journal of Geophysical Research 106 (D4), 3559-3567. | TOG | O | TRUE | 2004 | 5 | 4 | 1 | Detroit, Michigan |  | 4.0 | 1.0082 | 162 | 0.24865 | -99 | N/A | GC-FID. Percent abundances are derived from ppbC concentrations based on NIST/SRM propane in air calibration. Because of the reduced FID response of oxygenates, the measured ppbC concentrations of ethyl alcohol, MTBE, and TAME were increased by factors of (2/1.5), (5/4), and (6/5), respectively, prior to converting the ppbC concentrations to percentage abundances. | 2051-30-1 |  | 98177 | FALSE | FALSE | 2,6-dimethyloctane |  | 142.2817 | FALSE | Chuck Lewis, EPA - National Exposure Research Laboratory, RTP, NC
4702 | Diesel Headspace Vapor - Shell Diesel - adjusted for oxygenates | E | Uncontrolled | 2005-06-24 | See ANLYMETHOD field for oxygenates adjustment details. | 100 | TOG | Canisters containing headspece vapor samples of each gasoline were prepared using the following procedure. Approximately 25 mL Erlenmeyer flask, and the flask mouth was closed with a single hole Number 1 size Neoprene stopper. A 4 cm x 0.64 cm stainless steel tube closed with a rubber sleeve stopper plug was placed into the hole. Flasks were placed in a constant temperature bath maintained at 25 oC. After an equilibration periond of 20-30 minutes, a 100 micro liter aliquote of gasoline headspece vapors was taken from each flask using 250 micro liter syringes with 5 cm long needles. The headspece vapor samples were injected into evacuated 6-L SUMMA canisters that contained 80 micro liter of distilled water. The canisters were filled to about 300 kPa absolute pressure using ultrahigh purity helium. Concentrations of individual compounds present in gasoline headspece vapors were quantified by GC/FID as described in Harley, R.A., McKeen, S.A., Pearson, J., Rodgers, M.O., Lonneman, W.A., 2001. Analysis of motor vehicle emissions during the Nashville/Middle Tennessee Ozone Study. Journal of Geophysical Research 106 (D4), 3559-3567. | TOG | O | TRUE | 2004 | 5 | 4 | 1 | Detroit, Michigan |  | 4.0 | 1.0082 | 181 | 0.36216 | -99 | N/A | GC-FID. Percent abundances are derived from ppbC concentrations based on NIST/SRM propane in air calibration. Because of the reduced FID response of oxygenates, the measured ppbC concentrations of ethyl alcohol, MTBE, and TAME were increased by factors of (2/1.5), (5/4), and (6/5), respectively, prior to converting the ppbC concentrations to percentage abundances. | 563-46-2 |  | 43225 | FALSE | FALSE | 2-methyl-1-butene | B1E2M | 70.1329 | FALSE | Chuck Lewis, EPA - National Exposure Research Laboratory, RTP, NC
4702 | Diesel Headspace Vapor - Shell Diesel - adjusted for oxygenates | E | Uncontrolled | 2005-06-24 | See ANLYMETHOD field for oxygenates adjustment details. | 100 | TOG | Canisters containing headspece vapor samples of each gasoline were prepared using the following procedure. Approximately 25 mL Erlenmeyer flask, and the flask mouth was closed with a single hole Number 1 size Neoprene stopper. A 4 cm x 0.64 cm stainless steel tube closed with a rubber sleeve stopper plug was placed into the hole. Flasks were placed in a constant temperature bath maintained at 25 oC. After an equilibration periond of 20-30 minutes, a 100 micro liter aliquote of gasoline headspece vapors was taken from each flask using 250 micro liter syringes with 5 cm long needles. The headspece vapor samples were injected into evacuated 6-L SUMMA canisters that contained 80 micro liter of distilled water. The canisters were filled to about 300 kPa absolute pressure using ultrahigh purity helium. Concentrations of individual compounds present in gasoline headspece vapors were quantified by GC/FID as described in Harley, R.A., McKeen, S.A., Pearson, J., Rodgers, M.O., Lonneman, W.A., 2001. Analysis of motor vehicle emissions during the Nashville/Middle Tennessee Ozone Study. Journal of Geophysical Research 106 (D4), 3559-3567. | TOG | O | TRUE | 2004 | 5 | 4 | 1 | Detroit, Michigan |  | 4.0 | 1.0082 | 184 | 0 | -99 | N/A | GC-FID. Percent abundances are derived from ppbC concentrations based on NIST/SRM propane in air calibration. Because of the reduced FID response of oxygenates, the measured ppbC concentrations of ethyl alcohol, MTBE, and TAME were increased by factors of (2/1.5), (5/4), and (6/5), respectively, prior to converting the ppbC concentrations to percentage abundances. | 763-29-1 |  | 98040 | TRUE | FALSE | 2-methyl-1-pentene | P1E2ME | 84.1595 | FALSE | Chuck Lewis, EPA - National Exposure Research Laboratory, RTP, NC
4702 | Diesel Headspace Vapor - Shell Diesel - adjusted for oxygenates | E | Uncontrolled | 2005-06-24 | See ANLYMETHOD field for oxygenates adjustment details. | 100 | TOG | Canisters containing headspece vapor samples of each gasoline were prepared using the following procedure. Approximately 25 mL Erlenmeyer flask, and the flask mouth was closed with a single hole Number 1 size Neoprene stopper. A 4 cm x 0.64 cm stainless steel tube closed with a rubber sleeve stopper plug was placed into the hole. Flasks were placed in a constant temperature bath maintained at 25 oC. After an equilibration periond of 20-30 minutes, a 100 micro liter aliquote of gasoline headspece vapors was taken from each flask using 250 micro liter syringes with 5 cm long needles. The headspece vapor samples were injected into evacuated 6-L SUMMA canisters that contained 80 micro liter of distilled water. The canisters were filled to about 300 kPa absolute pressure using ultrahigh purity helium. Concentrations of individual compounds present in gasoline headspece vapors were quantified by GC/FID as described in Harley, R.A., McKeen, S.A., Pearson, J., Rodgers, M.O., Lonneman, W.A., 2001. Analysis of motor vehicle emissions during the Nashville/Middle Tennessee Ozone Study. Journal of Geophysical Research 106 (D4), 3559-3567. | TOG | O | TRUE | 2004 | 5 | 4 | 1 | Detroit, Michigan |  | 4.0 | 1.0082 | 185 | 0.6973 | -99 | N/A | GC-FID. Percent abundances are derived from ppbC concentrations based on NIST/SRM propane in air calibration. Because of the reduced FID response of oxygenates, the measured ppbC concentrations of ethyl alcohol, MTBE, and TAME were increased by factors of (2/1.5), (5/4), and (6/5), respectively, prior to converting the ppbC concentrations to percentage abundances. | 513-35-9 |  | 43228 | FALSE | FALSE | 2-methyl-2-butene | B2E2M | 70.1329 | FALSE | Chuck Lewis, EPA - National Exposure Research Laboratory, RTP, NC
4702 | Diesel Headspace Vapor - Shell Diesel - adjusted for oxygenates | E | Uncontrolled | 2005-06-24 | See ANLYMETHOD field for oxygenates adjustment details. | 100 | TOG | Canisters containing headspece vapor samples of each gasoline were prepared using the following procedure. Approximately 25 mL Erlenmeyer flask, and the flask mouth was closed with a single hole Number 1 size Neoprene stopper. A 4 cm x 0.64 cm stainless steel tube closed with a rubber sleeve stopper plug was placed into the hole. Flasks were placed in a constant temperature bath maintained at 25 oC. After an equilibration periond of 20-30 minutes, a 100 micro liter aliquote of gasoline headspece vapors was taken from each flask using 250 micro liter syringes with 5 cm long needles. The headspece vapor samples were injected into evacuated 6-L SUMMA canisters that contained 80 micro liter of distilled water. The canisters were filled to about 300 kPa absolute pressure using ultrahigh purity helium. Concentrations of individual compounds present in gasoline headspece vapors were quantified by GC/FID as described in Harley, R.A., McKeen, S.A., Pearson, J., Rodgers, M.O., Lonneman, W.A., 2001. Analysis of motor vehicle emissions during the Nashville/Middle Tennessee Ozone Study. Journal of Geophysical Research 106 (D4), 3559-3567. | TOG | O | TRUE | 2004 | 5 | 4 | 1 | Detroit, Michigan |  | 4.0 | 1.0082 | 187 | 0.064865 | -99 | N/A | GC-FID. Percent abundances are derived from ppbC concentrations based on NIST/SRM propane in air calibration. Because of the reduced FID response of oxygenates, the measured ppbC concentrations of ethyl alcohol, MTBE, and TAME were increased by factors of (2/1.5), (5/4), and (6/5), respectively, prior to converting the ppbC concentrations to percentage abundances. | 625-27-4 |  | 98004 | FALSE | FALSE | 2-methyl-2-pentene | P2E2ME | 84.1595 | FALSE | Chuck Lewis, EPA - National Exposure Research Laboratory, RTP, NC
4702 | Diesel Headspace Vapor - Shell Diesel - adjusted for oxygenates | E | Uncontrolled | 2005-06-24 | See ANLYMETHOD field for oxygenates adjustment details. | 100 | TOG | Canisters containing headspece vapor samples of each gasoline were prepared using the following procedure. Approximately 25 mL Erlenmeyer flask, and the flask mouth was closed with a single hole Number 1 size Neoprene stopper. A 4 cm x 0.64 cm stainless steel tube closed with a rubber sleeve stopper plug was placed into the hole. Flasks were placed in a constant temperature bath maintained at 25 oC. After an equilibration periond of 20-30 minutes, a 100 micro liter aliquote of gasoline headspece vapors was taken from each flask using 250 micro liter syringes with 5 cm long needles. The headspece vapor samples were injected into evacuated 6-L SUMMA canisters that contained 80 micro liter of distilled water. The canisters were filled to about 300 kPa absolute pressure using ultrahigh purity helium. Concentrations of individual compounds present in gasoline headspece vapors were quantified by GC/FID as described in Harley, R.A., McKeen, S.A., Pearson, J., Rodgers, M.O., Lonneman, W.A., 2001. Analysis of motor vehicle emissions during the Nashville/Middle Tennessee Ozone Study. Journal of Geophysical Research 106 (D4), 3559-3567. | TOG | O | TRUE | 2004 | 5 | 4 | 1 | Detroit, Michigan |  | 4.0 | 1.0082 | 189 | 0.14324 | -99 | N/A | GC-FID. Percent abundances are derived from ppbC concentrations based on NIST/SRM propane in air calibration. Because of the reduced FID response of oxygenates, the measured ppbC concentrations of ethyl alcohol, MTBE, and TAME were increased by factors of (2/1.5), (5/4), and (6/5), respectively, prior to converting the ppbC concentrations to percentage abundances. | 609-26-7 |  | 91034 | FALSE | FALSE | 2-methyl-3-ethylpentane |  | 114.2285 | FALSE | Chuck Lewis, EPA - National Exposure Research Laboratory, RTP, NC
4702 | Diesel Headspace Vapor - Shell Diesel - adjusted for oxygenates | E | Uncontrolled | 2005-06-24 | See ANLYMETHOD field for oxygenates adjustment details. | 100 | TOG | Canisters containing headspece vapor samples of each gasoline were prepared using the following procedure. Approximately 25 mL Erlenmeyer flask, and the flask mouth was closed with a single hole Number 1 size Neoprene stopper. A 4 cm x 0.64 cm stainless steel tube closed with a rubber sleeve stopper plug was placed into the hole. Flasks were placed in a constant temperature bath maintained at 25 oC. After an equilibration periond of 20-30 minutes, a 100 micro liter aliquote of gasoline headspece vapors was taken from each flask using 250 micro liter syringes with 5 cm long needles. The headspece vapor samples were injected into evacuated 6-L SUMMA canisters that contained 80 micro liter of distilled water. The canisters were filled to about 300 kPa absolute pressure using ultrahigh purity helium. Concentrations of individual compounds present in gasoline headspece vapors were quantified by GC/FID as described in Harley, R.A., McKeen, S.A., Pearson, J., Rodgers, M.O., Lonneman, W.A., 2001. Analysis of motor vehicle emissions during the Nashville/Middle Tennessee Ozone Study. Journal of Geophysical Research 106 (D4), 3559-3567. | TOG | O | TRUE | 2004 | 5 | 4 | 1 | Detroit, Michigan |  | 4.0 | 1.0082 | 193 | 0.28649 | -99 | N/A | GC-FID. Percent abundances are derived from ppbC concentrations based on NIST/SRM propane in air calibration. Because of the reduced FID response of oxygenates, the measured ppbC concentrations of ethyl alcohol, MTBE, and TAME were increased by factors of (2/1.5), (5/4), and (6/5), respectively, prior to converting the ppbC concentrations to percentage abundances. | 592-27-8 |  | 98140 | TRUE | FALSE | 2-methylheptane | HEP2ME | 114.2285 | FALSE | Chuck Lewis, EPA - National Exposure Research Laboratory, RTP, NC
4702 | Diesel Headspace Vapor - Shell Diesel - adjusted for oxygenates | E | Uncontrolled | 2005-06-24 | See ANLYMETHOD field for oxygenates adjustment details. | 100 | TOG | Canisters containing headspece vapor samples of each gasoline were prepared using the following procedure. Approximately 25 mL Erlenmeyer flask, and the flask mouth was closed with a single hole Number 1 size Neoprene stopper. A 4 cm x 0.64 cm stainless steel tube closed with a rubber sleeve stopper plug was placed into the hole. Flasks were placed in a constant temperature bath maintained at 25 oC. After an equilibration periond of 20-30 minutes, a 100 micro liter aliquote of gasoline headspece vapors was taken from each flask using 250 micro liter syringes with 5 cm long needles. The headspece vapor samples were injected into evacuated 6-L SUMMA canisters that contained 80 micro liter of distilled water. The canisters were filled to about 300 kPa absolute pressure using ultrahigh purity helium. Concentrations of individual compounds present in gasoline headspece vapors were quantified by GC/FID as described in Harley, R.A., McKeen, S.A., Pearson, J., Rodgers, M.O., Lonneman, W.A., 2001. Analysis of motor vehicle emissions during the Nashville/Middle Tennessee Ozone Study. Journal of Geophysical Research 106 (D4), 3559-3567. | TOG | O | TRUE | 2004 | 5 | 4 | 1 | Detroit, Michigan |  | 4.0 | 1.0082 | 194 | 0.37568 | -99 | N/A | GC-FID. Percent abundances are derived from ppbC concentrations based on NIST/SRM propane in air calibration. Because of the reduced FID response of oxygenates, the measured ppbC concentrations of ethyl alcohol, MTBE, and TAME were increased by factors of (2/1.5), (5/4), and (6/5), respectively, prior to converting the ppbC concentrations to percentage abundances. | 591-76-4 |  | 43275 | TRUE | FALSE | 2-methylhexane | HEXA2M | 100.2019 | FALSE | Chuck Lewis, EPA - National Exposure Research Laboratory, RTP, NC
4702 | Diesel Headspace Vapor - Shell Diesel - adjusted for oxygenates | E | Uncontrolled | 2005-06-24 | See ANLYMETHOD field for oxygenates adjustment details. | 100 | TOG | Canisters containing headspece vapor samples of each gasoline were prepared using the following procedure. Approximately 25 mL Erlenmeyer flask, and the flask mouth was closed with a single hole Number 1 size Neoprene stopper. A 4 cm x 0.64 cm stainless steel tube closed with a rubber sleeve stopper plug was placed into the hole. Flasks were placed in a constant temperature bath maintained at 25 oC. After an equilibration periond of 20-30 minutes, a 100 micro liter aliquote of gasoline headspece vapors was taken from each flask using 250 micro liter syringes with 5 cm long needles. The headspece vapor samples were injected into evacuated 6-L SUMMA canisters that contained 80 micro liter of distilled water. The canisters were filled to about 300 kPa absolute pressure using ultrahigh purity helium. Concentrations of individual compounds present in gasoline headspece vapors were quantified by GC/FID as described in Harley, R.A., McKeen, S.A., Pearson, J., Rodgers, M.O., Lonneman, W.A., 2001. Analysis of motor vehicle emissions during the Nashville/Middle Tennessee Ozone Study. Journal of Geophysical Research 106 (D4), 3559-3567. | TOG | O | TRUE | 2004 | 5 | 4 | 1 | Detroit, Michigan |  | 4.0 | 1.0082 | 199 | 0.82432 | -99 | N/A | GC-FID. Percent abundances are derived from ppbC concentrations based on NIST/SRM propane in air calibration. Because of the reduced FID response of oxygenates, the measured ppbC concentrations of ethyl alcohol, MTBE, and TAME were increased by factors of (2/1.5), (5/4), and (6/5), respectively, prior to converting the ppbC concentrations to percentage abundances. | 107-83-5 |  | 43229 | TRUE | FALSE | 2-methylpentane (isohexane) | PENA2M | 86.1754 | FALSE | Chuck Lewis, EPA - National Exposure Research Laboratory, RTP, NC
4702 | Diesel Headspace Vapor - Shell Diesel - adjusted for oxygenates | E | Uncontrolled | 2005-06-24 | See ANLYMETHOD field for oxygenates adjustment details. | 100 | TOG | Canisters containing headspece vapor samples of each gasoline were prepared using the following procedure. Approximately 25 mL Erlenmeyer flask, and the flask mouth was closed with a single hole Number 1 size Neoprene stopper. A 4 cm x 0.64 cm stainless steel tube closed with a rubber sleeve stopper plug was placed into the hole. Flasks were placed in a constant temperature bath maintained at 25 oC. After an equilibration periond of 20-30 minutes, a 100 micro liter aliquote of gasoline headspece vapors was taken from each flask using 250 micro liter syringes with 5 cm long needles. The headspece vapor samples were injected into evacuated 6-L SUMMA canisters that contained 80 micro liter of distilled water. The canisters were filled to about 300 kPa absolute pressure using ultrahigh purity helium. Concentrations of individual compounds present in gasoline headspece vapors were quantified by GC/FID as described in Harley, R.A., McKeen, S.A., Pearson, J., Rodgers, M.O., Lonneman, W.A., 2001. Analysis of motor vehicle emissions during the Nashville/Middle Tennessee Ozone Study. Journal of Geophysical Research 106 (D4), 3559-3567. | TOG | O | TRUE | 2004 | 5 | 4 | 1 | Detroit, Michigan |  | 4.0 | 1.0082 | 206 | 0 | -99 | N/A | GC-FID. Percent abundances are derived from ppbC concentrations based on NIST/SRM propane in air calibration. Because of the reduced FID response of oxygenates, the measured ppbC concentrations of ethyl alcohol, MTBE, and TAME were increased by factors of (2/1.5), (5/4), and (6/5), respectively, prior to converting the ppbC concentrations to percentage abundances. | 563-16-6 |  | 98171 | FALSE | FALSE | 3,3-dimethylhexane |  | 114.2285 | FALSE | Chuck Lewis, EPA - National Exposure Research Laboratory, RTP, NC
4702 | Diesel Headspace Vapor - Shell Diesel - adjusted for oxygenates | E | Uncontrolled | 2005-06-24 | See ANLYMETHOD field for oxygenates adjustment details. | 100 | TOG | Canisters containing headspece vapor samples of each gasoline were prepared using the following procedure. Approximately 25 mL Erlenmeyer flask, and the flask mouth was closed with a single hole Number 1 size Neoprene stopper. A 4 cm x 0.64 cm stainless steel tube closed with a rubber sleeve stopper plug was placed into the hole. Flasks were placed in a constant temperature bath maintained at 25 oC. After an equilibration periond of 20-30 minutes, a 100 micro liter aliquote of gasoline headspece vapors was taken from each flask using 250 micro liter syringes with 5 cm long needles. The headspece vapor samples were injected into evacuated 6-L SUMMA canisters that contained 80 micro liter of distilled water. The canisters were filled to about 300 kPa absolute pressure using ultrahigh purity helium. Concentrations of individual compounds present in gasoline headspece vapors were quantified by GC/FID as described in Harley, R.A., McKeen, S.A., Pearson, J., Rodgers, M.O., Lonneman, W.A., 2001. Analysis of motor vehicle emissions during the Nashville/Middle Tennessee Ozone Study. Journal of Geophysical Research 106 (D4), 3559-3567. | TOG | O | TRUE | 2004 | 5 | 4 | 1 | Detroit, Michigan |  | 4.0 | 1.0082 | 218 | 0 | -99 | N/A | GC-FID. Percent abundances are derived from ppbC concentrations based on NIST/SRM propane in air calibration. Because of the reduced FID response of oxygenates, the measured ppbC concentrations of ethyl alcohol, MTBE, and TAME were increased by factors of (2/1.5), (5/4), and (6/5), respectively, prior to converting the ppbC concentrations to percentage abundances. | 15869-94-0 |  | 91086 | FALSE | FALSE | 3,6-dimethyloctane |  | 142.2817 | FALSE | Chuck Lewis, EPA - National Exposure Research Laboratory, RTP, NC
4702 | Diesel Headspace Vapor - Shell Diesel - adjusted for oxygenates | E | Uncontrolled | 2005-06-24 | See ANLYMETHOD field for oxygenates adjustment details. | 100 | TOG | Canisters containing headspece vapor samples of each gasoline were prepared using the following procedure. Approximately 25 mL Erlenmeyer flask, and the flask mouth was closed with a single hole Number 1 size Neoprene stopper. A 4 cm x 0.64 cm stainless steel tube closed with a rubber sleeve stopper plug was placed into the hole. Flasks were placed in a constant temperature bath maintained at 25 oC. After an equilibration periond of 20-30 minutes, a 100 micro liter aliquote of gasoline headspece vapors was taken from each flask using 250 micro liter syringes with 5 cm long needles. The headspece vapor samples were injected into evacuated 6-L SUMMA canisters that contained 80 micro liter of distilled water. The canisters were filled to about 300 kPa absolute pressure using ultrahigh purity helium. Concentrations of individual compounds present in gasoline headspece vapors were quantified by GC/FID as described in Harley, R.A., McKeen, S.A., Pearson, J., Rodgers, M.O., Lonneman, W.A., 2001. Analysis of motor vehicle emissions during the Nashville/Middle Tennessee Ozone Study. Journal of Geophysical Research 106 (D4), 3559-3567. | TOG | O | TRUE | 2004 | 5 | 4 | 1 | Detroit, Michigan |  | 4.0 | 1.0082 | 230 | 0.07027 | -99 | N/A | GC-FID. Percent abundances are derived from ppbC concentrations based on NIST/SRM propane in air calibration. Because of the reduced FID response of oxygenates, the measured ppbC concentrations of ethyl alcohol, MTBE, and TAME were increased by factors of (2/1.5), (5/4), and (6/5), respectively, prior to converting the ppbC concentrations to percentage abundances. | 563-45-1 |  | 43223 | FALSE | FALSE | 3-methyl-1-butene |  | 70.1329 | FALSE | Chuck Lewis, EPA - National Exposure Research Laboratory, RTP, NC
4702 | Diesel Headspace Vapor - Shell Diesel - adjusted for oxygenates | E | Uncontrolled | 2005-06-24 | See ANLYMETHOD field for oxygenates adjustment details. | 100 | TOG | Canisters containing headspece vapor samples of each gasoline were prepared using the following procedure. Approximately 25 mL Erlenmeyer flask, and the flask mouth was closed with a single hole Number 1 size Neoprene stopper. A 4 cm x 0.64 cm stainless steel tube closed with a rubber sleeve stopper plug was placed into the hole. Flasks were placed in a constant temperature bath maintained at 25 oC. After an equilibration periond of 20-30 minutes, a 100 micro liter aliquote of gasoline headspece vapors was taken from each flask using 250 micro liter syringes with 5 cm long needles. The headspece vapor samples were injected into evacuated 6-L SUMMA canisters that contained 80 micro liter of distilled water. The canisters were filled to about 300 kPa absolute pressure using ultrahigh purity helium. Concentrations of individual compounds present in gasoline headspece vapors were quantified by GC/FID as described in Harley, R.A., McKeen, S.A., Pearson, J., Rodgers, M.O., Lonneman, W.A., 2001. Analysis of motor vehicle emissions during the Nashville/Middle Tennessee Ozone Study. Journal of Geophysical Research 106 (D4), 3559-3567. | TOG | O | TRUE | 2004 | 5 | 4 | 1 | Detroit, Michigan |  | 4.0 | 1.0082 | 244 | 0 | -99 | N/A | GC-FID. Percent abundances are derived from ppbC concentrations based on NIST/SRM propane in air calibration. Because of the reduced FID response of oxygenates, the measured ppbC concentrations of ethyl alcohol, MTBE, and TAME were increased by factors of (2/1.5), (5/4), and (6/5), respectively, prior to converting the ppbC concentrations to percentage abundances. | 589-81-1 |  |  | TRUE | FALSE | 3-methylheptane | HEP3ME | 114.2285 | FALSE | Chuck Lewis, EPA - National Exposure Research Laboratory, RTP, NC
4702 | Diesel Headspace Vapor - Shell Diesel - adjusted for oxygenates | E | Uncontrolled | 2005-06-24 | See ANLYMETHOD field for oxygenates adjustment details. | 100 | TOG | Canisters containing headspece vapor samples of each gasoline were prepared using the following procedure. Approximately 25 mL Erlenmeyer flask, and the flask mouth was closed with a single hole Number 1 size Neoprene stopper. A 4 cm x 0.64 cm stainless steel tube closed with a rubber sleeve stopper plug was placed into the hole. Flasks were placed in a constant temperature bath maintained at 25 oC. After an equilibration periond of 20-30 minutes, a 100 micro liter aliquote of gasoline headspece vapors was taken from each flask using 250 micro liter syringes with 5 cm long needles. The headspece vapor samples were injected into evacuated 6-L SUMMA canisters that contained 80 micro liter of distilled water. The canisters were filled to about 300 kPa absolute pressure using ultrahigh purity helium. Concentrations of individual compounds present in gasoline headspece vapors were quantified by GC/FID as described in Harley, R.A., McKeen, S.A., Pearson, J., Rodgers, M.O., Lonneman, W.A., 2001. Analysis of motor vehicle emissions during the Nashville/Middle Tennessee Ozone Study. Journal of Geophysical Research 106 (D4), 3559-3567. | TOG | O | TRUE | 2004 | 5 | 4 | 1 | Detroit, Michigan |  | 4.0 | 1.0082 | 245 | 0.57838 | -99 | N/A | GC-FID. Percent abundances are derived from ppbC concentrations based on NIST/SRM propane in air calibration. Because of the reduced FID response of oxygenates, the measured ppbC concentrations of ethyl alcohol, MTBE, and TAME were increased by factors of (2/1.5), (5/4), and (6/5), respectively, prior to converting the ppbC concentrations to percentage abundances. | 589-34-4 |  | 43295 | TRUE | FALSE | 3-methylhexane | HEXA3M | 100.2019 | FALSE | Chuck Lewis, EPA - National Exposure Research Laboratory, RTP, NC
4702 | Diesel Headspace Vapor - Shell Diesel - adjusted for oxygenates | E | Uncontrolled | 2005-06-24 | See ANLYMETHOD field for oxygenates adjustment details. | 100 | TOG | Canisters containing headspece vapor samples of each gasoline were prepared using the following procedure. Approximately 25 mL Erlenmeyer flask, and the flask mouth was closed with a single hole Number 1 size Neoprene stopper. A 4 cm x 0.64 cm stainless steel tube closed with a rubber sleeve stopper plug was placed into the hole. Flasks were placed in a constant temperature bath maintained at 25 oC. After an equilibration periond of 20-30 minutes, a 100 micro liter aliquote of gasoline headspece vapors was taken from each flask using 250 micro liter syringes with 5 cm long needles. The headspece vapor samples were injected into evacuated 6-L SUMMA canisters that contained 80 micro liter of distilled water. The canisters were filled to about 300 kPa absolute pressure using ultrahigh purity helium. Concentrations of individual compounds present in gasoline headspece vapors were quantified by GC/FID as described in Harley, R.A., McKeen, S.A., Pearson, J., Rodgers, M.O., Lonneman, W.A., 2001. Analysis of motor vehicle emissions during the Nashville/Middle Tennessee Ozone Study. Journal of Geophysical Research 106 (D4), 3559-3567. | TOG | O | TRUE | 2004 | 5 | 4 | 1 | Detroit, Michigan |  | 4.0 | 1.0082 | 246 | 0 | -99 | N/A | GC-FID. Percent abundances are derived from ppbC concentrations based on NIST/SRM propane in air calibration. Because of the reduced FID response of oxygenates, the measured ppbC concentrations of ethyl alcohol, MTBE, and TAME were increased by factors of (2/1.5), (5/4), and (6/5), respectively, prior to converting the ppbC concentrations to percentage abundances. | 5911-04-6 |  | 91090 | FALSE | FALSE | 3-methylnonane |  | 142.2817 | FALSE | Chuck Lewis, EPA - National Exposure Research Laboratory, RTP, NC
4702 | Diesel Headspace Vapor - Shell Diesel - adjusted for oxygenates | E | Uncontrolled | 2005-06-24 | See ANLYMETHOD field for oxygenates adjustment details. | 100 | TOG | Canisters containing headspece vapor samples of each gasoline were prepared using the following procedure. Approximately 25 mL Erlenmeyer flask, and the flask mouth was closed with a single hole Number 1 size Neoprene stopper. A 4 cm x 0.64 cm stainless steel tube closed with a rubber sleeve stopper plug was placed into the hole. Flasks were placed in a constant temperature bath maintained at 25 oC. After an equilibration periond of 20-30 minutes, a 100 micro liter aliquote of gasoline headspece vapors was taken from each flask using 250 micro liter syringes with 5 cm long needles. The headspece vapor samples were injected into evacuated 6-L SUMMA canisters that contained 80 micro liter of distilled water. The canisters were filled to about 300 kPa absolute pressure using ultrahigh purity helium. Concentrations of individual compounds present in gasoline headspece vapors were quantified by GC/FID as described in Harley, R.A., McKeen, S.A., Pearson, J., Rodgers, M.O., Lonneman, W.A., 2001. Analysis of motor vehicle emissions during the Nashville/Middle Tennessee Ozone Study. Journal of Geophysical Research 106 (D4), 3559-3567. | TOG | O | TRUE | 2004 | 5 | 4 | 1 | Detroit, Michigan |  | 4.0 | 1.0082 | 247 | 0.14595 | -99 | N/A | GC-FID. Percent abundances are derived from ppbC concentrations based on NIST/SRM propane in air calibration. Because of the reduced FID response of oxygenates, the measured ppbC concentrations of ethyl alcohol, MTBE, and TAME were increased by factors of (2/1.5), (5/4), and (6/5), respectively, prior to converting the ppbC concentrations to percentage abundances. | 2216-33-3 |  | 98172 | FALSE | FALSE | 3-methyloctane |  | 128.2551 | FALSE | Chuck Lewis, EPA - National Exposure Research Laboratory, RTP, NC
4702 | Diesel Headspace Vapor - Shell Diesel - adjusted for oxygenates | E | Uncontrolled | 2005-06-24 | See ANLYMETHOD field for oxygenates adjustment details. | 100 | TOG | Canisters containing headspece vapor samples of each gasoline were prepared using the following procedure. Approximately 25 mL Erlenmeyer flask, and the flask mouth was closed with a single hole Number 1 size Neoprene stopper. A 4 cm x 0.64 cm stainless steel tube closed with a rubber sleeve stopper plug was placed into the hole. Flasks were placed in a constant temperature bath maintained at 25 oC. After an equilibration periond of 20-30 minutes, a 100 micro liter aliquote of gasoline headspece vapors was taken from each flask using 250 micro liter syringes with 5 cm long needles. The headspece vapor samples were injected into evacuated 6-L SUMMA canisters that contained 80 micro liter of distilled water. The canisters were filled to about 300 kPa absolute pressure using ultrahigh purity helium. Concentrations of individual compounds present in gasoline headspece vapors were quantified by GC/FID as described in Harley, R.A., McKeen, S.A., Pearson, J., Rodgers, M.O., Lonneman, W.A., 2001. Analysis of motor vehicle emissions during the Nashville/Middle Tennessee Ozone Study. Journal of Geophysical Research 106 (D4), 3559-3567. | TOG | O | TRUE | 2004 | 5 | 4 | 1 | Detroit, Michigan |  | 4.0 | 1.0082 | 248 | 0.7027 | -99 | N/A | GC-FID. Percent abundances are derived from ppbC concentrations based on NIST/SRM propane in air calibration. Because of the reduced FID response of oxygenates, the measured ppbC concentrations of ethyl alcohol, MTBE, and TAME were increased by factors of (2/1.5), (5/4), and (6/5), respectively, prior to converting the ppbC concentrations to percentage abundances. | 96-14-0 |  | 43230 | TRUE | FALSE | 3-methylpentane | PENA3M | 86.1754 | FALSE | Chuck Lewis, EPA - National Exposure Research Laboratory, RTP, NC
4702 | Diesel Headspace Vapor - Shell Diesel - adjusted for oxygenates | E | Uncontrolled | 2005-06-24 | See ANLYMETHOD field for oxygenates adjustment details. | 100 | TOG | Canisters containing headspece vapor samples of each gasoline were prepared using the following procedure. Approximately 25 mL Erlenmeyer flask, and the flask mouth was closed with a single hole Number 1 size Neoprene stopper. A 4 cm x 0.64 cm stainless steel tube closed with a rubber sleeve stopper plug was placed into the hole. Flasks were placed in a constant temperature bath maintained at 25 oC. After an equilibration periond of 20-30 minutes, a 100 micro liter aliquote of gasoline headspece vapors was taken from each flask using 250 micro liter syringes with 5 cm long needles. The headspece vapor samples were injected into evacuated 6-L SUMMA canisters that contained 80 micro liter of distilled water. The canisters were filled to about 300 kPa absolute pressure using ultrahigh purity helium. Concentrations of individual compounds present in gasoline headspece vapors were quantified by GC/FID as described in Harley, R.A., McKeen, S.A., Pearson, J., Rodgers, M.O., Lonneman, W.A., 2001. Analysis of motor vehicle emissions during the Nashville/Middle Tennessee Ozone Study. Journal of Geophysical Research 106 (D4), 3559-3567. | TOG | O | TRUE | 2004 | 5 | 4 | 1 | Detroit, Michigan |  | 4.0 | 1.0082 | 264 | 0.14595 | -99 | N/A | GC-FID. Percent abundances are derived from ppbC concentrations based on NIST/SRM propane in air calibration. Because of the reduced FID response of oxygenates, the measured ppbC concentrations of ethyl alcohol, MTBE, and TAME were increased by factors of (2/1.5), (5/4), and (6/5), respectively, prior to converting the ppbC concentrations to percentage abundances. | 589-53-7 |  | 43297 | FALSE | FALSE | 4-methylheptane |  | 114.2285 | FALSE | Chuck Lewis, EPA - National Exposure Research Laboratory, RTP, NC
4702 | Diesel Headspace Vapor - Shell Diesel - adjusted for oxygenates | E | Uncontrolled | 2005-06-24 | See ANLYMETHOD field for oxygenates adjustment details. | 100 | TOG | Canisters containing headspece vapor samples of each gasoline were prepared using the following procedure. Approximately 25 mL Erlenmeyer flask, and the flask mouth was closed with a single hole Number 1 size Neoprene stopper. A 4 cm x 0.64 cm stainless steel tube closed with a rubber sleeve stopper plug was placed into the hole. Flasks were placed in a constant temperature bath maintained at 25 oC. After an equilibration periond of 20-30 minutes, a 100 micro liter aliquote of gasoline headspece vapors was taken from each flask using 250 micro liter syringes with 5 cm long needles. The headspece vapor samples were injected into evacuated 6-L SUMMA canisters that contained 80 micro liter of distilled water. The canisters were filled to about 300 kPa absolute pressure using ultrahigh purity helium. Concentrations of individual compounds present in gasoline headspece vapors were quantified by GC/FID as described in Harley, R.A., McKeen, S.A., Pearson, J., Rodgers, M.O., Lonneman, W.A., 2001. Analysis of motor vehicle emissions during the Nashville/Middle Tennessee Ozone Study. Journal of Geophysical Research 106 (D4), 3559-3567. | TOG | O | TRUE | 2004 | 5 | 4 | 1 | Detroit, Michigan |  | 4.0 | 1.0082 | 302 | 0.46757 | -99 | N/A | GC-FID. Percent abundances are derived from ppbC concentrations based on NIST/SRM propane in air calibration. Because of the reduced FID response of oxygenates, the measured ppbC concentrations of ethyl alcohol, MTBE, and TAME were increased by factors of (2/1.5), (5/4), and (6/5), respectively, prior to converting the ppbC concentrations to percentage abundances. | 71-43-2 |  | 45201 | TRUE | TRUE | Benzene | BENZE | 78.1118 | FALSE | Chuck Lewis, EPA - National Exposure Research Laboratory, RTP, NC
4702 | Diesel Headspace Vapor - Shell Diesel - adjusted for oxygenates | E | Uncontrolled | 2005-06-24 | See ANLYMETHOD field for oxygenates adjustment details. | 100 | TOG | Canisters containing headspece vapor samples of each gasoline were prepared using the following procedure. Approximately 25 mL Erlenmeyer flask, and the flask mouth was closed with a single hole Number 1 size Neoprene stopper. A 4 cm x 0.64 cm stainless steel tube closed with a rubber sleeve stopper plug was placed into the hole. Flasks were placed in a constant temperature bath maintained at 25 oC. After an equilibration periond of 20-30 minutes, a 100 micro liter aliquote of gasoline headspece vapors was taken from each flask using 250 micro liter syringes with 5 cm long needles. The headspece vapor samples were injected into evacuated 6-L SUMMA canisters that contained 80 micro liter of distilled water. The canisters were filled to about 300 kPa absolute pressure using ultrahigh purity helium. Concentrations of individual compounds present in gasoline headspece vapors were quantified by GC/FID as described in Harley, R.A., McKeen, S.A., Pearson, J., Rodgers, M.O., Lonneman, W.A., 2001. Analysis of motor vehicle emissions during the Nashville/Middle Tennessee Ozone Study. Journal of Geophysical Research 106 (D4), 3559-3567. | TOG | O | TRUE | 2004 | 5 | 4 | 1 | Detroit, Michigan |  | 4.0 | 1.0082 | 312 | 0 | -99 | N/A | GC-FID. Percent abundances are derived from ppbC concentrations based on NIST/SRM propane in air calibration. Because of the reduced FID response of oxygenates, the measured ppbC concentrations of ethyl alcohol, MTBE, and TAME were increased by factors of (2/1.5), (5/4), and (6/5), respectively, prior to converting the ppbC concentrations to percentage abundances. | 1678-93-9 |  | 90101 | FALSE | FALSE | Butylcyclohexane |  | 140.2658 | FALSE | Chuck Lewis, EPA - National Exposure Research Laboratory, RTP, NC
4702 | Diesel Headspace Vapor - Shell Diesel - adjusted for oxygenates | E | Uncontrolled | 2005-06-24 | See ANLYMETHOD field for oxygenates adjustment details. | 100 | TOG | Canisters containing headspece vapor samples of each gasoline were prepared using the following procedure. Approximately 25 mL Erlenmeyer flask, and the flask mouth was closed with a single hole Number 1 size Neoprene stopper. A 4 cm x 0.64 cm stainless steel tube closed with a rubber sleeve stopper plug was placed into the hole. Flasks were placed in a constant temperature bath maintained at 25 oC. After an equilibration periond of 20-30 minutes, a 100 micro liter aliquote of gasoline headspece vapors was taken from each flask using 250 micro liter syringes with 5 cm long needles. The headspece vapor samples were injected into evacuated 6-L SUMMA canisters that contained 80 micro liter of distilled water. The canisters were filled to about 300 kPa absolute pressure using ultrahigh purity helium. Concentrations of individual compounds present in gasoline headspece vapors were quantified by GC/FID as described in Harley, R.A., McKeen, S.A., Pearson, J., Rodgers, M.O., Lonneman, W.A., 2001. Analysis of motor vehicle emissions during the Nashville/Middle Tennessee Ozone Study. Journal of Geophysical Research 106 (D4), 3559-3567. | TOG | O | TRUE | 2004 | 5 | 4 | 1 | Detroit, Michigan |  | 4.0 | 1.0082 | 350 | 0.22432 | -99 | N/A | GC-FID. Percent abundances are derived from ppbC concentrations based on NIST/SRM propane in air calibration. Because of the reduced FID response of oxygenates, the measured ppbC concentrations of ethyl alcohol, MTBE, and TAME were increased by factors of (2/1.5), (5/4), and (6/5), respectively, prior to converting the ppbC concentrations to percentage abundances. | 7667-58-5 |  | 99079 | FALSE | FALSE | Cis,trans-1,2,4-trimethylcyclohexane |  | 126.2392 | FALSE | Chuck Lewis, EPA - National Exposure Research Laboratory, RTP, NC
4702 | Diesel Headspace Vapor - Shell Diesel - adjusted for oxygenates | E | Uncontrolled | 2005-06-24 | See ANLYMETHOD field for oxygenates adjustment details. | 100 | TOG | Canisters containing headspece vapor samples of each gasoline were prepared using the following procedure. Approximately 25 mL Erlenmeyer flask, and the flask mouth was closed with a single hole Number 1 size Neoprene stopper. A 4 cm x 0.64 cm stainless steel tube closed with a rubber sleeve stopper plug was placed into the hole. Flasks were placed in a constant temperature bath maintained at 25 oC. After an equilibration periond of 20-30 minutes, a 100 micro liter aliquote of gasoline headspece vapors was taken from each flask using 250 micro liter syringes with 5 cm long needles. The headspece vapor samples were injected into evacuated 6-L SUMMA canisters that contained 80 micro liter of distilled water. The canisters were filled to about 300 kPa absolute pressure using ultrahigh purity helium. Concentrations of individual compounds present in gasoline headspece vapors were quantified by GC/FID as described in Harley, R.A., McKeen, S.A., Pearson, J., Rodgers, M.O., Lonneman, W.A., 2001. Analysis of motor vehicle emissions during the Nashville/Middle Tennessee Ozone Study. Journal of Geophysical Research 106 (D4), 3559-3567. | TOG | O | TRUE | 2004 | 5 | 4 | 1 | Detroit, Michigan |  | 4.0 | 1.0082 | 351 | 0 | -99 | N/A | GC-FID. Percent abundances are derived from ppbC concentrations based on NIST/SRM propane in air calibration. Because of the reduced FID response of oxygenates, the measured ppbC concentrations of ethyl alcohol, MTBE, and TAME were increased by factors of (2/1.5), (5/4), and (6/5), respectively, prior to converting the ppbC concentrations to percentage abundances. | 2207-01-4 |  | 91055 | FALSE | FALSE | Cis-1,2-dimethylcyclohexane |  | 112.2126 | FALSE | Chuck Lewis, EPA - National Exposure Research Laboratory, RTP, NC
4702 | Diesel Headspace Vapor - Shell Diesel - adjusted for oxygenates | E | Uncontrolled | 2005-06-24 | See ANLYMETHOD field for oxygenates adjustment details. | 100 | TOG | Canisters containing headspece vapor samples of each gasoline were prepared using the following procedure. Approximately 25 mL Erlenmeyer flask, and the flask mouth was closed with a single hole Number 1 size Neoprene stopper. A 4 cm x 0.64 cm stainless steel tube closed with a rubber sleeve stopper plug was placed into the hole. Flasks were placed in a constant temperature bath maintained at 25 oC. After an equilibration periond of 20-30 minutes, a 100 micro liter aliquote of gasoline headspece vapors was taken from each flask using 250 micro liter syringes with 5 cm long needles. The headspece vapor samples were injected into evacuated 6-L SUMMA canisters that contained 80 micro liter of distilled water. The canisters were filled to about 300 kPa absolute pressure using ultrahigh purity helium. Concentrations of individual compounds present in gasoline headspece vapors were quantified by GC/FID as described in Harley, R.A., McKeen, S.A., Pearson, J., Rodgers, M.O., Lonneman, W.A., 2001. Analysis of motor vehicle emissions during the Nashville/Middle Tennessee Ozone Study. Journal of Geophysical Research 106 (D4), 3559-3567. | TOG | O | TRUE | 2004 | 5 | 4 | 1 | Detroit, Michigan |  | 4.0 | 1.0082 | 353 | 0.14865 | -99 | N/A | GC-FID. Percent abundances are derived from ppbC concentrations based on NIST/SRM propane in air calibration. Because of the reduced FID response of oxygenates, the measured ppbC concentrations of ethyl alcohol, MTBE, and TAME were increased by factors of (2/1.5), (5/4), and (6/5), respectively, prior to converting the ppbC concentrations to percentage abundances. | 2532-58-3 |  | 91018 | FALSE | FALSE | Cis-1,3-dimethylcyclopentane |  | 98.1861 | FALSE | Chuck Lewis, EPA - National Exposure Research Laboratory, RTP, NC
4702 | Diesel Headspace Vapor - Shell Diesel - adjusted for oxygenates | E | Uncontrolled | 2005-06-24 | See ANLYMETHOD field for oxygenates adjustment details. | 100 | TOG | Canisters containing headspece vapor samples of each gasoline were prepared using the following procedure. Approximately 25 mL Erlenmeyer flask, and the flask mouth was closed with a single hole Number 1 size Neoprene stopper. A 4 cm x 0.64 cm stainless steel tube closed with a rubber sleeve stopper plug was placed into the hole. Flasks were placed in a constant temperature bath maintained at 25 oC. After an equilibration periond of 20-30 minutes, a 100 micro liter aliquote of gasoline headspece vapors was taken from each flask using 250 micro liter syringes with 5 cm long needles. The headspece vapor samples were injected into evacuated 6-L SUMMA canisters that contained 80 micro liter of distilled water. The canisters were filled to about 300 kPa absolute pressure using ultrahigh purity helium. Concentrations of individual compounds present in gasoline headspece vapors were quantified by GC/FID as described in Harley, R.A., McKeen, S.A., Pearson, J., Rodgers, M.O., Lonneman, W.A., 2001. Analysis of motor vehicle emissions during the Nashville/Middle Tennessee Ozone Study. Journal of Geophysical Research 106 (D4), 3559-3567. | TOG | O | TRUE | 2004 | 5 | 4 | 1 | Detroit, Michigan |  | 4.0 | 1.0082 | 367 | 0.31081 | -99 | N/A | GC-FID. Percent abundances are derived from ppbC concentrations based on NIST/SRM propane in air calibration. Because of the reduced FID response of oxygenates, the measured ppbC concentrations of ethyl alcohol, MTBE, and TAME were increased by factors of (2/1.5), (5/4), and (6/5), respectively, prior to converting the ppbC concentrations to percentage abundances. | 590-18-1 |  | 43217 | TRUE | FALSE | Cis-2-butene | C2BUTE | 56.1063 | FALSE | Chuck Lewis, EPA - National Exposure Research Laboratory, RTP, NC
4702 | Diesel Headspace Vapor - Shell Diesel - adjusted for oxygenates | E | Uncontrolled | 2005-06-24 | See ANLYMETHOD field for oxygenates adjustment details. | 100 | TOG | Canisters containing headspece vapor samples of each gasoline were prepared using the following procedure. Approximately 25 mL Erlenmeyer flask, and the flask mouth was closed with a single hole Number 1 size Neoprene stopper. A 4 cm x 0.64 cm stainless steel tube closed with a rubber sleeve stopper plug was placed into the hole. Flasks were placed in a constant temperature bath maintained at 25 oC. After an equilibration periond of 20-30 minutes, a 100 micro liter aliquote of gasoline headspece vapors was taken from each flask using 250 micro liter syringes with 5 cm long needles. The headspece vapor samples were injected into evacuated 6-L SUMMA canisters that contained 80 micro liter of distilled water. The canisters were filled to about 300 kPa absolute pressure using ultrahigh purity helium. Concentrations of individual compounds present in gasoline headspece vapors were quantified by GC/FID as described in Harley, R.A., McKeen, S.A., Pearson, J., Rodgers, M.O., Lonneman, W.A., 2001. Analysis of motor vehicle emissions during the Nashville/Middle Tennessee Ozone Study. Journal of Geophysical Research 106 (D4), 3559-3567. | TOG | O | TRUE | 2004 | 5 | 4 | 1 | Detroit, Michigan |  | 4.0 | 1.0082 | 369 | 0.12432 | -99 | N/A | GC-FID. Percent abundances are derived from ppbC concentrations based on NIST/SRM propane in air calibration. Because of the reduced FID response of oxygenates, the measured ppbC concentrations of ethyl alcohol, MTBE, and TAME were increased by factors of (2/1.5), (5/4), and (6/5), respectively, prior to converting the ppbC concentrations to percentage abundances. | 7688-21-3 |  | 98035 | FALSE | FALSE | Cis-2-hexene |  | 84.1595 | FALSE | Chuck Lewis, EPA - National Exposure Research Laboratory, RTP, NC
4702 | Diesel Headspace Vapor - Shell Diesel - adjusted for oxygenates | E | Uncontrolled | 2005-06-24 | See ANLYMETHOD field for oxygenates adjustment details. | 100 | TOG | Canisters containing headspece vapor samples of each gasoline were prepared using the following procedure. Approximately 25 mL Erlenmeyer flask, and the flask mouth was closed with a single hole Number 1 size Neoprene stopper. A 4 cm x 0.64 cm stainless steel tube closed with a rubber sleeve stopper plug was placed into the hole. Flasks were placed in a constant temperature bath maintained at 25 oC. After an equilibration periond of 20-30 minutes, a 100 micro liter aliquote of gasoline headspece vapors was taken from each flask using 250 micro liter syringes with 5 cm long needles. The headspece vapor samples were injected into evacuated 6-L SUMMA canisters that contained 80 micro liter of distilled water. The canisters were filled to about 300 kPa absolute pressure using ultrahigh purity helium. Concentrations of individual compounds present in gasoline headspece vapors were quantified by GC/FID as described in Harley, R.A., McKeen, S.A., Pearson, J., Rodgers, M.O., Lonneman, W.A., 2001. Analysis of motor vehicle emissions during the Nashville/Middle Tennessee Ozone Study. Journal of Geophysical Research 106 (D4), 3559-3567. | TOG | O | TRUE | 2004 | 5 | 4 | 1 | Detroit, Michigan |  | 4.0 | 1.0082 | 371 | 0.31892 | -99 | N/A | GC-FID. Percent abundances are derived from ppbC concentrations based on NIST/SRM propane in air calibration. Because of the reduced FID response of oxygenates, the measured ppbC concentrations of ethyl alcohol, MTBE, and TAME were increased by factors of (2/1.5), (5/4), and (6/5), respectively, prior to converting the ppbC concentrations to percentage abundances. | 627-20-3 |  | 43227 | TRUE | FALSE | Cis-2-pentene | C2PENE | 70.1329 | FALSE | Chuck Lewis, EPA - National Exposure Research Laboratory, RTP, NC
4702 | Diesel Headspace Vapor - Shell Diesel - adjusted for oxygenates | E | Uncontrolled | 2005-06-24 | See ANLYMETHOD field for oxygenates adjustment details. | 100 | TOG | Canisters containing headspece vapor samples of each gasoline were prepared using the following procedure. Approximately 25 mL Erlenmeyer flask, and the flask mouth was closed with a single hole Number 1 size Neoprene stopper. A 4 cm x 0.64 cm stainless steel tube closed with a rubber sleeve stopper plug was placed into the hole. Flasks were placed in a constant temperature bath maintained at 25 oC. After an equilibration periond of 20-30 minutes, a 100 micro liter aliquote of gasoline headspece vapors was taken from each flask using 250 micro liter syringes with 5 cm long needles. The headspece vapor samples were injected into evacuated 6-L SUMMA canisters that contained 80 micro liter of distilled water. The canisters were filled to about 300 kPa absolute pressure using ultrahigh purity helium. Concentrations of individual compounds present in gasoline headspece vapors were quantified by GC/FID as described in Harley, R.A., McKeen, S.A., Pearson, J., Rodgers, M.O., Lonneman, W.A., 2001. Analysis of motor vehicle emissions during the Nashville/Middle Tennessee Ozone Study. Journal of Geophysical Research 106 (D4), 3559-3567. | TOG | O | TRUE | 2004 | 5 | 4 | 1 | Detroit, Michigan |  | 4.0 | 1.0082 | 385 | 0.41351 | -99 | N/A | GC-FID. Percent abundances are derived from ppbC concentrations based on NIST/SRM propane in air calibration. Because of the reduced FID response of oxygenates, the measured ppbC concentrations of ethyl alcohol, MTBE, and TAME were increased by factors of (2/1.5), (5/4), and (6/5), respectively, prior to converting the ppbC concentrations to percentage abundances. | 110-82-7 |  | 43248 | TRUE | FALSE | Cyclohexane | CYHEXA | 84.1595 | FALSE | Chuck Lewis, EPA - National Exposure Research Laboratory, RTP, NC
4702 | Diesel Headspace Vapor - Shell Diesel - adjusted for oxygenates | E | Uncontrolled | 2005-06-24 | See ANLYMETHOD field for oxygenates adjustment details. | 100 | TOG | Canisters containing headspece vapor samples of each gasoline were prepared using the following procedure. Approximately 25 mL Erlenmeyer flask, and the flask mouth was closed with a single hole Number 1 size Neoprene stopper. A 4 cm x 0.64 cm stainless steel tube closed with a rubber sleeve stopper plug was placed into the hole. Flasks were placed in a constant temperature bath maintained at 25 oC. After an equilibration periond of 20-30 minutes, a 100 micro liter aliquote of gasoline headspece vapors was taken from each flask using 250 micro liter syringes with 5 cm long needles. The headspece vapor samples were injected into evacuated 6-L SUMMA canisters that contained 80 micro liter of distilled water. The canisters were filled to about 300 kPa absolute pressure using ultrahigh purity helium. Concentrations of individual compounds present in gasoline headspece vapors were quantified by GC/FID as described in Harley, R.A., McKeen, S.A., Pearson, J., Rodgers, M.O., Lonneman, W.A., 2001. Analysis of motor vehicle emissions during the Nashville/Middle Tennessee Ozone Study. Journal of Geophysical Research 106 (D4), 3559-3567. | TOG | O | TRUE | 2004 | 5 | 4 | 1 | Detroit, Michigan |  | 4.0 | 1.0082 | 391 | 0.15676 | -99 | N/A | GC-FID. Percent abundances are derived from ppbC concentrations based on NIST/SRM propane in air calibration. Because of the reduced FID response of oxygenates, the measured ppbC concentrations of ethyl alcohol, MTBE, and TAME were increased by factors of (2/1.5), (5/4), and (6/5), respectively, prior to converting the ppbC concentrations to percentage abundances. | 142-29-0 |  | 43292 | FALSE | FALSE | Cyclopentene |  | 68.117 | FALSE | Chuck Lewis, EPA - National Exposure Research Laboratory, RTP, NC
4702 | Diesel Headspace Vapor - Shell Diesel - adjusted for oxygenates | E | Uncontrolled | 2005-06-24 | See ANLYMETHOD field for oxygenates adjustment details. | 100 | TOG | Canisters containing headspece vapor samples of each gasoline were prepared using the following procedure. Approximately 25 mL Erlenmeyer flask, and the flask mouth was closed with a single hole Number 1 size Neoprene stopper. A 4 cm x 0.64 cm stainless steel tube closed with a rubber sleeve stopper plug was placed into the hole. Flasks were placed in a constant temperature bath maintained at 25 oC. After an equilibration periond of 20-30 minutes, a 100 micro liter aliquote of gasoline headspece vapors was taken from each flask using 250 micro liter syringes with 5 cm long needles. The headspece vapor samples were injected into evacuated 6-L SUMMA canisters that contained 80 micro liter of distilled water. The canisters were filled to about 300 kPa absolute pressure using ultrahigh purity helium. Concentrations of individual compounds present in gasoline headspece vapors were quantified by GC/FID as described in Harley, R.A., McKeen, S.A., Pearson, J., Rodgers, M.O., Lonneman, W.A., 2001. Analysis of motor vehicle emissions during the Nashville/Middle Tennessee Ozone Study. Journal of Geophysical Research 106 (D4), 3559-3567. | TOG | O | TRUE | 2004 | 5 | 4 | 1 | Detroit, Michigan |  | 4.0 | 1.0082 | 438 | 0.58649 | -99 | N/A | GC-FID. Percent abundances are derived from ppbC concentrations based on NIST/SRM propane in air calibration. Because of the reduced FID response of oxygenates, the measured ppbC concentrations of ethyl alcohol, MTBE, and TAME were increased by factors of (2/1.5), (5/4), and (6/5), respectively, prior to converting the ppbC concentrations to percentage abundances. | 74-84-0 |  | 43202 | TRUE | FALSE | Ethane | ETHANE | 30.069 | TRUE | Chuck Lewis, EPA - National Exposure Research Laboratory, RTP, NC
4702 | Diesel Headspace Vapor - Shell Diesel - adjusted for oxygenates | E | Uncontrolled | 2005-06-24 | See ANLYMETHOD field for oxygenates adjustment details. | 100 | TOG | Canisters containing headspece vapor samples of each gasoline were prepared using the following procedure. Approximately 25 mL Erlenmeyer flask, and the flask mouth was closed with a single hole Number 1 size Neoprene stopper. A 4 cm x 0.64 cm stainless steel tube closed with a rubber sleeve stopper plug was placed into the hole. Flasks were placed in a constant temperature bath maintained at 25 oC. After an equilibration periond of 20-30 minutes, a 100 micro liter aliquote of gasoline headspece vapors was taken from each flask using 250 micro liter syringes with 5 cm long needles. The headspece vapor samples were injected into evacuated 6-L SUMMA canisters that contained 80 micro liter of distilled water. The canisters were filled to about 300 kPa absolute pressure using ultrahigh purity helium. Concentrations of individual compounds present in gasoline headspece vapors were quantified by GC/FID as described in Harley, R.A., McKeen, S.A., Pearson, J., Rodgers, M.O., Lonneman, W.A., 2001. Analysis of motor vehicle emissions during the Nashville/Middle Tennessee Ozone Study. Journal of Geophysical Research 106 (D4), 3559-3567. | TOG | O | TRUE | 2004 | 5 | 4 | 1 | Detroit, Michigan |  | 4.0 | 1.0082 | 449 | 2.6838 | -99 | N/A | GC-FID. Percent abundances are derived from ppbC concentrations based on NIST/SRM propane in air calibration. Because of the reduced FID response of oxygenates, the measured ppbC concentrations of ethyl alcohol, MTBE, and TAME were increased by factors of (2/1.5), (5/4), and (6/5), respectively, prior to converting the ppbC concentrations to percentage abundances. | 100-41-4 |  | 45203 | TRUE | TRUE | Ethylbenzene | ETBZ | 106.165 | FALSE | Chuck Lewis, EPA - National Exposure Research Laboratory, RTP, NC
4702 | Diesel Headspace Vapor - Shell Diesel - adjusted for oxygenates | E | Uncontrolled | 2005-06-24 | See ANLYMETHOD field for oxygenates adjustment details. | 100 | TOG | Canisters containing headspece vapor samples of each gasoline were prepared using the following procedure. Approximately 25 mL Erlenmeyer flask, and the flask mouth was closed with a single hole Number 1 size Neoprene stopper. A 4 cm x 0.64 cm stainless steel tube closed with a rubber sleeve stopper plug was placed into the hole. Flasks were placed in a constant temperature bath maintained at 25 oC. After an equilibration periond of 20-30 minutes, a 100 micro liter aliquote of gasoline headspece vapors was taken from each flask using 250 micro liter syringes with 5 cm long needles. The headspece vapor samples were injected into evacuated 6-L SUMMA canisters that contained 80 micro liter of distilled water. The canisters were filled to about 300 kPa absolute pressure using ultrahigh purity helium. Concentrations of individual compounds present in gasoline headspece vapors were quantified by GC/FID as described in Harley, R.A., McKeen, S.A., Pearson, J., Rodgers, M.O., Lonneman, W.A., 2001. Analysis of motor vehicle emissions during the Nashville/Middle Tennessee Ozone Study. Journal of Geophysical Research 106 (D4), 3559-3567. | TOG | O | TRUE | 2004 | 5 | 4 | 1 | Detroit, Michigan |  | 4.0 | 1.0082 | 451 | 0.043243 | -99 | N/A | GC-FID. Percent abundances are derived from ppbC concentrations based on NIST/SRM propane in air calibration. Because of the reduced FID response of oxygenates, the measured ppbC concentrations of ethyl alcohol, MTBE, and TAME were increased by factors of (2/1.5), (5/4), and (6/5), respectively, prior to converting the ppbC concentrations to percentage abundances. | 1640-89-7 |  | 98057 | FALSE | FALSE | Ethylcyclopentane |  | 98.1861 | FALSE | Chuck Lewis, EPA - National Exposure Research Laboratory, RTP, NC
4702 | Diesel Headspace Vapor - Shell Diesel - adjusted for oxygenates | E | Uncontrolled | 2005-06-24 | See ANLYMETHOD field for oxygenates adjustment details. | 100 | TOG | Canisters containing headspece vapor samples of each gasoline were prepared using the following procedure. Approximately 25 mL Erlenmeyer flask, and the flask mouth was closed with a single hole Number 1 size Neoprene stopper. A 4 cm x 0.64 cm stainless steel tube closed with a rubber sleeve stopper plug was placed into the hole. Flasks were placed in a constant temperature bath maintained at 25 oC. After an equilibration periond of 20-30 minutes, a 100 micro liter aliquote of gasoline headspece vapors was taken from each flask using 250 micro liter syringes with 5 cm long needles. The headspece vapor samples were injected into evacuated 6-L SUMMA canisters that contained 80 micro liter of distilled water. The canisters were filled to about 300 kPa absolute pressure using ultrahigh purity helium. Concentrations of individual compounds present in gasoline headspece vapors were quantified by GC/FID as described in Harley, R.A., McKeen, S.A., Pearson, J., Rodgers, M.O., Lonneman, W.A., 2001. Analysis of motor vehicle emissions during the Nashville/Middle Tennessee Ozone Study. Journal of Geophysical Research 106 (D4), 3559-3567. | TOG | O | TRUE | 2004 | 5 | 4 | 1 | Detroit, Michigan |  | 4.0 | 1.0082 | 491 | 3.5243 | -99 | N/A | GC-FID. Percent abundances are derived from ppbC concentrations based on NIST/SRM propane in air calibration. Because of the reduced FID response of oxygenates, the measured ppbC concentrations of ethyl alcohol, MTBE, and TAME were increased by factors of (2/1.5), (5/4), and (6/5), respectively, prior to converting the ppbC concentrations to percentage abundances. | 75-28-5 |  | 43214 | TRUE | FALSE | Isobutane | I_BUTA | 58.1222 | FALSE | Chuck Lewis, EPA - National Exposure Research Laboratory, RTP, NC
4702 | Diesel Headspace Vapor - Shell Diesel - adjusted for oxygenates | E | Uncontrolled | 2005-06-24 | See ANLYMETHOD field for oxygenates adjustment details. | 100 | TOG | Canisters containing headspece vapor samples of each gasoline were prepared using the following procedure. Approximately 25 mL Erlenmeyer flask, and the flask mouth was closed with a single hole Number 1 size Neoprene stopper. A 4 cm x 0.64 cm stainless steel tube closed with a rubber sleeve stopper plug was placed into the hole. Flasks were placed in a constant temperature bath maintained at 25 oC. After an equilibration periond of 20-30 minutes, a 100 micro liter aliquote of gasoline headspece vapors was taken from each flask using 250 micro liter syringes with 5 cm long needles. The headspece vapor samples were injected into evacuated 6-L SUMMA canisters that contained 80 micro liter of distilled water. The canisters were filled to about 300 kPa absolute pressure using ultrahigh purity helium. Concentrations of individual compounds present in gasoline headspece vapors were quantified by GC/FID as described in Harley, R.A., McKeen, S.A., Pearson, J., Rodgers, M.O., Lonneman, W.A., 2001. Analysis of motor vehicle emissions during the Nashville/Middle Tennessee Ozone Study. Journal of Geophysical Research 106 (D4), 3559-3567. | TOG | O | TRUE | 2004 | 5 | 4 | 1 | Detroit, Michigan |  | 4.0 | 1.0082 | 497 | 0 | -99 | N/A | GC-FID. Percent abundances are derived from ppbC concentrations based on NIST/SRM propane in air calibration. Because of the reduced FID response of oxygenates, the measured ppbC concentrations of ethyl alcohol, MTBE, and TAME were increased by factors of (2/1.5), (5/4), and (6/5), respectively, prior to converting the ppbC concentrations to percentage abundances. | 115-11-7 |  | 43215 | FALSE | FALSE | Isobutylene (isobutene) | LIBUTE | 56.1063 | FALSE | Chuck Lewis, EPA - National Exposure Research Laboratory, RTP, NC
4702 | Diesel Headspace Vapor - Shell Diesel - adjusted for oxygenates | E | Uncontrolled | 2005-06-24 | See ANLYMETHOD field for oxygenates adjustment details. | 100 | TOG | Canisters containing headspece vapor samples of each gasoline were prepared using the following procedure. Approximately 25 mL Erlenmeyer flask, and the flask mouth was closed with a single hole Number 1 size Neoprene stopper. A 4 cm x 0.64 cm stainless steel tube closed with a rubber sleeve stopper plug was placed into the hole. Flasks were placed in a constant temperature bath maintained at 25 oC. After an equilibration periond of 20-30 minutes, a 100 micro liter aliquote of gasoline headspece vapors was taken from each flask using 250 micro liter syringes with 5 cm long needles. The headspece vapor samples were injected into evacuated 6-L SUMMA canisters that contained 80 micro liter of distilled water. The canisters were filled to about 300 kPa absolute pressure using ultrahigh purity helium. Concentrations of individual compounds present in gasoline headspece vapors were quantified by GC/FID as described in Harley, R.A., McKeen, S.A., Pearson, J., Rodgers, M.O., Lonneman, W.A., 2001. Analysis of motor vehicle emissions during the Nashville/Middle Tennessee Ozone Study. Journal of Geophysical Research 106 (D4), 3559-3567. | TOG | O | TRUE | 2004 | 5 | 4 | 1 | Detroit, Michigan |  | 4.0 | 1.0082 | 499 | 0.07027 | -99 | N/A | GC-FID. Percent abundances are derived from ppbC concentrations based on NIST/SRM propane in air calibration. Because of the reduced FID response of oxygenates, the measured ppbC concentrations of ethyl alcohol, MTBE, and TAME were increased by factors of (2/1.5), (5/4), and (6/5), respectively, prior to converting the ppbC concentrations to percentage abundances. |  | E17133786 | 45105 | FALSE | FALSE | Isomers of butylbenzene |  | 134.2182 | FALSE | Chuck Lewis, EPA - National Exposure Research Laboratory, RTP, NC
4702 | Diesel Headspace Vapor - Shell Diesel - adjusted for oxygenates | E | Uncontrolled | 2005-06-24 | See ANLYMETHOD field for oxygenates adjustment details. | 100 | TOG | Canisters containing headspece vapor samples of each gasoline were prepared using the following procedure. Approximately 25 mL Erlenmeyer flask, and the flask mouth was closed with a single hole Number 1 size Neoprene stopper. A 4 cm x 0.64 cm stainless steel tube closed with a rubber sleeve stopper plug was placed into the hole. Flasks were placed in a constant temperature bath maintained at 25 oC. After an equilibration periond of 20-30 minutes, a 100 micro liter aliquote of gasoline headspece vapors was taken from each flask using 250 micro liter syringes with 5 cm long needles. The headspece vapor samples were injected into evacuated 6-L SUMMA canisters that contained 80 micro liter of distilled water. The canisters were filled to about 300 kPa absolute pressure using ultrahigh purity helium. Concentrations of individual compounds present in gasoline headspece vapors were quantified by GC/FID as described in Harley, R.A., McKeen, S.A., Pearson, J., Rodgers, M.O., Lonneman, W.A., 2001. Analysis of motor vehicle emissions during the Nashville/Middle Tennessee Ozone Study. Journal of Geophysical Research 106 (D4), 3559-3567. | TOG | O | TRUE | 2004 | 5 | 4 | 1 | Detroit, Michigan |  | 4.0 | 1.0082 | 508 | 5.6784 | -99 | N/A | GC-FID. Percent abundances are derived from ppbC concentrations based on NIST/SRM propane in air calibration. Because of the reduced FID response of oxygenates, the measured ppbC concentrations of ethyl alcohol, MTBE, and TAME were increased by factors of (2/1.5), (5/4), and (6/5), respectively, prior to converting the ppbC concentrations to percentage abundances. | 78-78-4 |  | 98132 | TRUE | FALSE | Isopentane (2-Methylbutane) | IPENTA | 72.1488 | FALSE | Chuck Lewis, EPA - National Exposure Research Laboratory, RTP, NC
4702 | Diesel Headspace Vapor - Shell Diesel - adjusted for oxygenates | E | Uncontrolled | 2005-06-24 | See ANLYMETHOD field for oxygenates adjustment details. | 100 | TOG | Canisters containing headspece vapor samples of each gasoline were prepared using the following procedure. Approximately 25 mL Erlenmeyer flask, and the flask mouth was closed with a single hole Number 1 size Neoprene stopper. A 4 cm x 0.64 cm stainless steel tube closed with a rubber sleeve stopper plug was placed into the hole. Flasks were placed in a constant temperature bath maintained at 25 oC. After an equilibration periond of 20-30 minutes, a 100 micro liter aliquote of gasoline headspece vapors was taken from each flask using 250 micro liter syringes with 5 cm long needles. The headspece vapor samples were injected into evacuated 6-L SUMMA canisters that contained 80 micro liter of distilled water. The canisters were filled to about 300 kPa absolute pressure using ultrahigh purity helium. Concentrations of individual compounds present in gasoline headspece vapors were quantified by GC/FID as described in Harley, R.A., McKeen, S.A., Pearson, J., Rodgers, M.O., Lonneman, W.A., 2001. Analysis of motor vehicle emissions during the Nashville/Middle Tennessee Ozone Study. Journal of Geophysical Research 106 (D4), 3559-3567. | TOG | O | TRUE | 2004 | 5 | 4 | 1 | Detroit, Michigan |  | 4.0 | 1.0082 | 514 | 0.23243 | -99 | N/A | GC-FID. Percent abundances are derived from ppbC concentrations based on NIST/SRM propane in air calibration. Because of the reduced FID response of oxygenates, the measured ppbC concentrations of ethyl alcohol, MTBE, and TAME were increased by factors of (2/1.5), (5/4), and (6/5), respectively, prior to converting the ppbC concentrations to percentage abundances. | 98-82-8 |  | 98043 | TRUE | TRUE | Isopropylbenzene (cumene) | IPRBZ | 120.1916 | FALSE | Chuck Lewis, EPA - National Exposure Research Laboratory, RTP, NC
4702 | Diesel Headspace Vapor - Shell Diesel - adjusted for oxygenates | E | Uncontrolled | 2005-06-24 | See ANLYMETHOD field for oxygenates adjustment details. | 100 | TOG | Canisters containing headspece vapor samples of each gasoline were prepared using the following procedure. Approximately 25 mL Erlenmeyer flask, and the flask mouth was closed with a single hole Number 1 size Neoprene stopper. A 4 cm x 0.64 cm stainless steel tube closed with a rubber sleeve stopper plug was placed into the hole. Flasks were placed in a constant temperature bath maintained at 25 oC. After an equilibration periond of 20-30 minutes, a 100 micro liter aliquote of gasoline headspece vapors was taken from each flask using 250 micro liter syringes with 5 cm long needles. The headspece vapor samples were injected into evacuated 6-L SUMMA canisters that contained 80 micro liter of distilled water. The canisters were filled to about 300 kPa absolute pressure using ultrahigh purity helium. Concentrations of individual compounds present in gasoline headspece vapors were quantified by GC/FID as described in Harley, R.A., McKeen, S.A., Pearson, J., Rodgers, M.O., Lonneman, W.A., 2001. Analysis of motor vehicle emissions during the Nashville/Middle Tennessee Ozone Study. Journal of Geophysical Research 106 (D4), 3559-3567. | TOG | O | TRUE | 2004 | 5 | 4 | 1 | Detroit, Michigan |  | 4.0 | 1.0082 | 522 | 9.2811 | -99 | N/A | GC-FID. Percent abundances are derived from ppbC concentrations based on NIST/SRM propane in air calibration. Because of the reduced FID response of oxygenates, the measured ppbC concentrations of ethyl alcohol, MTBE, and TAME were increased by factors of (2/1.5), (5/4), and (6/5), respectively, prior to converting the ppbC concentrations to percentage abundances. | 108-38-3; 106-42-3 |  | 99024 | TRUE | TRUE | M & p-xylene | MP_X | 106.165 | FALSE | Chuck Lewis, EPA - National Exposure Research Laboratory, RTP, NC
4702 | Diesel Headspace Vapor - Shell Diesel - adjusted for oxygenates | E | Uncontrolled | 2005-06-24 | See ANLYMETHOD field for oxygenates adjustment details. | 100 | TOG | Canisters containing headspece vapor samples of each gasoline were prepared using the following procedure. Approximately 25 mL Erlenmeyer flask, and the flask mouth was closed with a single hole Number 1 size Neoprene stopper. A 4 cm x 0.64 cm stainless steel tube closed with a rubber sleeve stopper plug was placed into the hole. Flasks were placed in a constant temperature bath maintained at 25 oC. After an equilibration periond of 20-30 minutes, a 100 micro liter aliquote of gasoline headspece vapors was taken from each flask using 250 micro liter syringes with 5 cm long needles. The headspece vapor samples were injected into evacuated 6-L SUMMA canisters that contained 80 micro liter of distilled water. The canisters were filled to about 300 kPa absolute pressure using ultrahigh purity helium. Concentrations of individual compounds present in gasoline headspece vapors were quantified by GC/FID as described in Harley, R.A., McKeen, S.A., Pearson, J., Rodgers, M.O., Lonneman, W.A., 2001. Analysis of motor vehicle emissions during the Nashville/Middle Tennessee Ozone Study. Journal of Geophysical Research 106 (D4), 3559-3567. | TOG | O | TRUE | 2004 | 5 | 4 | 1 | Detroit, Michigan |  | 4.0 | 1.0082 | 550 | 0.88919 | -99 | N/A | GC-FID. Percent abundances are derived from ppbC concentrations based on NIST/SRM propane in air calibration. Because of the reduced FID response of oxygenates, the measured ppbC concentrations of ethyl alcohol, MTBE, and TAME were increased by factors of (2/1.5), (5/4), and (6/5), respectively, prior to converting the ppbC concentrations to percentage abundances. | 108-87-2 |  | 43261 | TRUE | FALSE | Methylcyclohexane | MECYHX | 98.1861 | FALSE | Chuck Lewis, EPA - National Exposure Research Laboratory, RTP, NC
4702 | Diesel Headspace Vapor - Shell Diesel - adjusted for oxygenates | E | Uncontrolled | 2005-06-24 | See ANLYMETHOD field for oxygenates adjustment details. | 100 | TOG | Canisters containing headspece vapor samples of each gasoline were prepared using the following procedure. Approximately 25 mL Erlenmeyer flask, and the flask mouth was closed with a single hole Number 1 size Neoprene stopper. A 4 cm x 0.64 cm stainless steel tube closed with a rubber sleeve stopper plug was placed into the hole. Flasks were placed in a constant temperature bath maintained at 25 oC. After an equilibration periond of 20-30 minutes, a 100 micro liter aliquote of gasoline headspece vapors was taken from each flask using 250 micro liter syringes with 5 cm long needles. The headspece vapor samples were injected into evacuated 6-L SUMMA canisters that contained 80 micro liter of distilled water. The canisters were filled to about 300 kPa absolute pressure using ultrahigh purity helium. Concentrations of individual compounds present in gasoline headspece vapors were quantified by GC/FID as described in Harley, R.A., McKeen, S.A., Pearson, J., Rodgers, M.O., Lonneman, W.A., 2001. Analysis of motor vehicle emissions during the Nashville/Middle Tennessee Ozone Study. Journal of Geophysical Research 106 (D4), 3559-3567. | TOG | O | TRUE | 2004 | 5 | 4 | 1 | Detroit, Michigan |  | 4.0 | 1.0082 | 551 | 0 | -99 | N/A | GC-FID. Percent abundances are derived from ppbC concentrations based on NIST/SRM propane in air calibration. Because of the reduced FID response of oxygenates, the measured ppbC concentrations of ethyl alcohol, MTBE, and TAME were increased by factors of (2/1.5), (5/4), and (6/5), respectively, prior to converting the ppbC concentrations to percentage abundances. | 96-37-7 |  | 43262 | TRUE | FALSE | Methylcyclopentane | MCYPNA | 84.1595 | FALSE | Chuck Lewis, EPA - National Exposure Research Laboratory, RTP, NC
4702 | Diesel Headspace Vapor - Shell Diesel - adjusted for oxygenates | E | Uncontrolled | 2005-06-24 | See ANLYMETHOD field for oxygenates adjustment details. | 100 | TOG | Canisters containing headspece vapor samples of each gasoline were prepared using the following procedure. Approximately 25 mL Erlenmeyer flask, and the flask mouth was closed with a single hole Number 1 size Neoprene stopper. A 4 cm x 0.64 cm stainless steel tube closed with a rubber sleeve stopper plug was placed into the hole. Flasks were placed in a constant temperature bath maintained at 25 oC. After an equilibration periond of 20-30 minutes, a 100 micro liter aliquote of gasoline headspece vapors was taken from each flask using 250 micro liter syringes with 5 cm long needles. The headspece vapor samples were injected into evacuated 6-L SUMMA canisters that contained 80 micro liter of distilled water. The canisters were filled to about 300 kPa absolute pressure using ultrahigh purity helium. Concentrations of individual compounds present in gasoline headspece vapors were quantified by GC/FID as described in Harley, R.A., McKeen, S.A., Pearson, J., Rodgers, M.O., Lonneman, W.A., 2001. Analysis of motor vehicle emissions during the Nashville/Middle Tennessee Ozone Study. Journal of Geophysical Research 106 (D4), 3559-3567. | TOG | O | TRUE | 2004 | 5 | 4 | 1 | Detroit, Michigan |  | 4.0 | 1.0082 | 592 | 20.5432 | -99 | N/A | GC-FID. Percent abundances are derived from ppbC concentrations based on NIST/SRM propane in air calibration. Because of the reduced FID response of oxygenates, the measured ppbC concentrations of ethyl alcohol, MTBE, and TAME were increased by factors of (2/1.5), (5/4), and (6/5), respectively, prior to converting the ppbC concentrations to percentage abundances. | 106-97-8 |  | 43212 | TRUE | FALSE | N-butane | N_BUTA | 58.1222 | FALSE | Chuck Lewis, EPA - National Exposure Research Laboratory, RTP, NC
4702 | Diesel Headspace Vapor - Shell Diesel - adjusted for oxygenates | E | Uncontrolled | 2005-06-24 | See ANLYMETHOD field for oxygenates adjustment details. | 100 | TOG | Canisters containing headspece vapor samples of each gasoline were prepared using the following procedure. Approximately 25 mL Erlenmeyer flask, and the flask mouth was closed with a single hole Number 1 size Neoprene stopper. A 4 cm x 0.64 cm stainless steel tube closed with a rubber sleeve stopper plug was placed into the hole. Flasks were placed in a constant temperature bath maintained at 25 oC. After an equilibration periond of 20-30 minutes, a 100 micro liter aliquote of gasoline headspece vapors was taken from each flask using 250 micro liter syringes with 5 cm long needles. The headspece vapor samples were injected into evacuated 6-L SUMMA canisters that contained 80 micro liter of distilled water. The canisters were filled to about 300 kPa absolute pressure using ultrahigh purity helium. Concentrations of individual compounds present in gasoline headspece vapors were quantified by GC/FID as described in Harley, R.A., McKeen, S.A., Pearson, J., Rodgers, M.O., Lonneman, W.A., 2001. Analysis of motor vehicle emissions during the Nashville/Middle Tennessee Ozone Study. Journal of Geophysical Research 106 (D4), 3559-3567. | TOG | O | TRUE | 2004 | 5 | 4 | 1 | Detroit, Michigan |  | 4.0 | 1.0082 | 596 | 0.13243 | -99 | N/A | GC-FID. Percent abundances are derived from ppbC concentrations based on NIST/SRM propane in air calibration. Because of the reduced FID response of oxygenates, the measured ppbC concentrations of ethyl alcohol, MTBE, and TAME were increased by factors of (2/1.5), (5/4), and (6/5), respectively, prior to converting the ppbC concentrations to percentage abundances. | 104-51-8 |  | 91098 | FALSE | FALSE | N-butylbenzene | N_BUBZ | 134.2182 | FALSE | Chuck Lewis, EPA - National Exposure Research Laboratory, RTP, NC
4702 | Diesel Headspace Vapor - Shell Diesel - adjusted for oxygenates | E | Uncontrolled | 2005-06-24 | See ANLYMETHOD field for oxygenates adjustment details. | 100 | TOG | Canisters containing headspece vapor samples of each gasoline were prepared using the following procedure. Approximately 25 mL Erlenmeyer flask, and the flask mouth was closed with a single hole Number 1 size Neoprene stopper. A 4 cm x 0.64 cm stainless steel tube closed with a rubber sleeve stopper plug was placed into the hole. Flasks were placed in a constant temperature bath maintained at 25 oC. After an equilibration periond of 20-30 minutes, a 100 micro liter aliquote of gasoline headspece vapors was taken from each flask using 250 micro liter syringes with 5 cm long needles. The headspece vapor samples were injected into evacuated 6-L SUMMA canisters that contained 80 micro liter of distilled water. The canisters were filled to about 300 kPa absolute pressure using ultrahigh purity helium. Concentrations of individual compounds present in gasoline headspece vapors were quantified by GC/FID as described in Harley, R.A., McKeen, S.A., Pearson, J., Rodgers, M.O., Lonneman, W.A., 2001. Analysis of motor vehicle emissions during the Nashville/Middle Tennessee Ozone Study. Journal of Geophysical Research 106 (D4), 3559-3567. | TOG | O | TRUE | 2004 | 5 | 4 | 1 | Detroit, Michigan |  | 4.0 | 1.0082 | 598 | 0.36486 | -99 | N/A | GC-FID. Percent abundances are derived from ppbC concentrations based on NIST/SRM propane in air calibration. Because of the reduced FID response of oxygenates, the measured ppbC concentrations of ethyl alcohol, MTBE, and TAME were increased by factors of (2/1.5), (5/4), and (6/5), respectively, prior to converting the ppbC concentrations to percentage abundances. | 124-18-5 |  | 43238 | TRUE | FALSE | N-decane | N_DEC | 142.2817 | FALSE | Chuck Lewis, EPA - National Exposure Research Laboratory, RTP, NC
4702 | Diesel Headspace Vapor - Shell Diesel - adjusted for oxygenates | E | Uncontrolled | 2005-06-24 | See ANLYMETHOD field for oxygenates adjustment details. | 100 | TOG | Canisters containing headspece vapor samples of each gasoline were prepared using the following procedure. Approximately 25 mL Erlenmeyer flask, and the flask mouth was closed with a single hole Number 1 size Neoprene stopper. A 4 cm x 0.64 cm stainless steel tube closed with a rubber sleeve stopper plug was placed into the hole. Flasks were placed in a constant temperature bath maintained at 25 oC. After an equilibration periond of 20-30 minutes, a 100 micro liter aliquote of gasoline headspece vapors was taken from each flask using 250 micro liter syringes with 5 cm long needles. The headspece vapor samples were injected into evacuated 6-L SUMMA canisters that contained 80 micro liter of distilled water. The canisters were filled to about 300 kPa absolute pressure using ultrahigh purity helium. Concentrations of individual compounds present in gasoline headspece vapors were quantified by GC/FID as described in Harley, R.A., McKeen, S.A., Pearson, J., Rodgers, M.O., Lonneman, W.A., 2001. Analysis of motor vehicle emissions during the Nashville/Middle Tennessee Ozone Study. Journal of Geophysical Research 106 (D4), 3559-3567. | TOG | O | TRUE | 2004 | 5 | 4 | 1 | Detroit, Michigan |  | 4.0 | 1.0082 | 599 | 0.54865 | -99 | N/A | GC-FID. Percent abundances are derived from ppbC concentrations based on NIST/SRM propane in air calibration. Because of the reduced FID response of oxygenates, the measured ppbC concentrations of ethyl alcohol, MTBE, and TAME were increased by factors of (2/1.5), (5/4), and (6/5), respectively, prior to converting the ppbC concentrations to percentage abundances. | 112-40-3 |  | 43255 | FALSE | FALSE | N-dodecane | N_DODE | 170.3348 | FALSE | Chuck Lewis, EPA - National Exposure Research Laboratory, RTP, NC
4702 | Diesel Headspace Vapor - Shell Diesel - adjusted for oxygenates | E | Uncontrolled | 2005-06-24 | See ANLYMETHOD field for oxygenates adjustment details. | 100 | TOG | Canisters containing headspece vapor samples of each gasoline were prepared using the following procedure. Approximately 25 mL Erlenmeyer flask, and the flask mouth was closed with a single hole Number 1 size Neoprene stopper. A 4 cm x 0.64 cm stainless steel tube closed with a rubber sleeve stopper plug was placed into the hole. Flasks were placed in a constant temperature bath maintained at 25 oC. After an equilibration periond of 20-30 minutes, a 100 micro liter aliquote of gasoline headspece vapors was taken from each flask using 250 micro liter syringes with 5 cm long needles. The headspece vapor samples were injected into evacuated 6-L SUMMA canisters that contained 80 micro liter of distilled water. The canisters were filled to about 300 kPa absolute pressure using ultrahigh purity helium. Concentrations of individual compounds present in gasoline headspece vapors were quantified by GC/FID as described in Harley, R.A., McKeen, S.A., Pearson, J., Rodgers, M.O., Lonneman, W.A., 2001. Analysis of motor vehicle emissions during the Nashville/Middle Tennessee Ozone Study. Journal of Geophysical Research 106 (D4), 3559-3567. | TOG | O | TRUE | 2004 | 5 | 4 | 1 | Detroit, Michigan |  | 4.0 | 1.0082 | 600 | 0.60541 | -99 | N/A | GC-FID. Percent abundances are derived from ppbC concentrations based on NIST/SRM propane in air calibration. Because of the reduced FID response of oxygenates, the measured ppbC concentrations of ethyl alcohol, MTBE, and TAME were increased by factors of (2/1.5), (5/4), and (6/5), respectively, prior to converting the ppbC concentrations to percentage abundances. | 142-82-5 |  | 43232 | TRUE | FALSE | N-heptane | N_HEPT | 100.2019 | FALSE | Chuck Lewis, EPA - National Exposure Research Laboratory, RTP, NC
4702 | Diesel Headspace Vapor - Shell Diesel - adjusted for oxygenates | E | Uncontrolled | 2005-06-24 | See ANLYMETHOD field for oxygenates adjustment details. | 100 | TOG | Canisters containing headspece vapor samples of each gasoline were prepared using the following procedure. Approximately 25 mL Erlenmeyer flask, and the flask mouth was closed with a single hole Number 1 size Neoprene stopper. A 4 cm x 0.64 cm stainless steel tube closed with a rubber sleeve stopper plug was placed into the hole. Flasks were placed in a constant temperature bath maintained at 25 oC. After an equilibration periond of 20-30 minutes, a 100 micro liter aliquote of gasoline headspece vapors was taken from each flask using 250 micro liter syringes with 5 cm long needles. The headspece vapor samples were injected into evacuated 6-L SUMMA canisters that contained 80 micro liter of distilled water. The canisters were filled to about 300 kPa absolute pressure using ultrahigh purity helium. Concentrations of individual compounds present in gasoline headspece vapors were quantified by GC/FID as described in Harley, R.A., McKeen, S.A., Pearson, J., Rodgers, M.O., Lonneman, W.A., 2001. Analysis of motor vehicle emissions during the Nashville/Middle Tennessee Ozone Study. Journal of Geophysical Research 106 (D4), 3559-3567. | TOG | O | TRUE | 2004 | 5 | 4 | 1 | Detroit, Michigan |  | 4.0 | 1.0082 | 601 | 0.54865 | -99 | N/A | GC-FID. Percent abundances are derived from ppbC concentrations based on NIST/SRM propane in air calibration. Because of the reduced FID response of oxygenates, the measured ppbC concentrations of ethyl alcohol, MTBE, and TAME were increased by factors of (2/1.5), (5/4), and (6/5), respectively, prior to converting the ppbC concentrations to percentage abundances. | 110-54-3 |  | 43231 | TRUE | TRUE | N-hexane | N_HEX | 86.1754 | FALSE | Chuck Lewis, EPA - National Exposure Research Laboratory, RTP, NC
4702 | Diesel Headspace Vapor - Shell Diesel - adjusted for oxygenates | E | Uncontrolled | 2005-06-24 | See ANLYMETHOD field for oxygenates adjustment details. | 100 | TOG | Canisters containing headspece vapor samples of each gasoline were prepared using the following procedure. Approximately 25 mL Erlenmeyer flask, and the flask mouth was closed with a single hole Number 1 size Neoprene stopper. A 4 cm x 0.64 cm stainless steel tube closed with a rubber sleeve stopper plug was placed into the hole. Flasks were placed in a constant temperature bath maintained at 25 oC. After an equilibration periond of 20-30 minutes, a 100 micro liter aliquote of gasoline headspece vapors was taken from each flask using 250 micro liter syringes with 5 cm long needles. The headspece vapor samples were injected into evacuated 6-L SUMMA canisters that contained 80 micro liter of distilled water. The canisters were filled to about 300 kPa absolute pressure using ultrahigh purity helium. Concentrations of individual compounds present in gasoline headspece vapors were quantified by GC/FID as described in Harley, R.A., McKeen, S.A., Pearson, J., Rodgers, M.O., Lonneman, W.A., 2001. Analysis of motor vehicle emissions during the Nashville/Middle Tennessee Ozone Study. Journal of Geophysical Research 106 (D4), 3559-3567. | TOG | O | TRUE | 2004 | 5 | 4 | 1 | Detroit, Michigan |  | 4.0 | 1.0082 | 603 | 0.31081 | -99 | N/A | GC-FID. Percent abundances are derived from ppbC concentrations based on NIST/SRM propane in air calibration. Because of the reduced FID response of oxygenates, the measured ppbC concentrations of ethyl alcohol, MTBE, and TAME were increased by factors of (2/1.5), (5/4), and (6/5), respectively, prior to converting the ppbC concentrations to percentage abundances. | 111-84-2 |  | 43235 | TRUE | FALSE | N-nonane | N_NON | 128.2551 | FALSE | Chuck Lewis, EPA - National Exposure Research Laboratory, RTP, NC
4702 | Diesel Headspace Vapor - Shell Diesel - adjusted for oxygenates | E | Uncontrolled | 2005-06-24 | See ANLYMETHOD field for oxygenates adjustment details. | 100 | TOG | Canisters containing headspece vapor samples of each gasoline were prepared using the following procedure. Approximately 25 mL Erlenmeyer flask, and the flask mouth was closed with a single hole Number 1 size Neoprene stopper. A 4 cm x 0.64 cm stainless steel tube closed with a rubber sleeve stopper plug was placed into the hole. Flasks were placed in a constant temperature bath maintained at 25 oC. After an equilibration periond of 20-30 minutes, a 100 micro liter aliquote of gasoline headspece vapors was taken from each flask using 250 micro liter syringes with 5 cm long needles. The headspece vapor samples were injected into evacuated 6-L SUMMA canisters that contained 80 micro liter of distilled water. The canisters were filled to about 300 kPa absolute pressure using ultrahigh purity helium. Concentrations of individual compounds present in gasoline headspece vapors were quantified by GC/FID as described in Harley, R.A., McKeen, S.A., Pearson, J., Rodgers, M.O., Lonneman, W.A., 2001. Analysis of motor vehicle emissions during the Nashville/Middle Tennessee Ozone Study. Journal of Geophysical Research 106 (D4), 3559-3567. | TOG | O | TRUE | 2004 | 5 | 4 | 1 | Detroit, Michigan |  | 4.0 | 1.0082 | 604 | 0.5027 | -99 | N/A | GC-FID. Percent abundances are derived from ppbC concentrations based on NIST/SRM propane in air calibration. Because of the reduced FID response of oxygenates, the measured ppbC concentrations of ethyl alcohol, MTBE, and TAME were increased by factors of (2/1.5), (5/4), and (6/5), respectively, prior to converting the ppbC concentrations to percentage abundances. | 111-65-9 |  | 43233 | TRUE | FALSE | N-octane | N_OCT | 114.2285 | FALSE | Chuck Lewis, EPA - National Exposure Research Laboratory, RTP, NC
4702 | Diesel Headspace Vapor - Shell Diesel - adjusted for oxygenates | E | Uncontrolled | 2005-06-24 | See ANLYMETHOD field for oxygenates adjustment details. | 100 | TOG | Canisters containing headspece vapor samples of each gasoline were prepared using the following procedure. Approximately 25 mL Erlenmeyer flask, and the flask mouth was closed with a single hole Number 1 size Neoprene stopper. A 4 cm x 0.64 cm stainless steel tube closed with a rubber sleeve stopper plug was placed into the hole. Flasks were placed in a constant temperature bath maintained at 25 oC. After an equilibration periond of 20-30 minutes, a 100 micro liter aliquote of gasoline headspece vapors was taken from each flask using 250 micro liter syringes with 5 cm long needles. The headspece vapor samples were injected into evacuated 6-L SUMMA canisters that contained 80 micro liter of distilled water. The canisters were filled to about 300 kPa absolute pressure using ultrahigh purity helium. Concentrations of individual compounds present in gasoline headspece vapors were quantified by GC/FID as described in Harley, R.A., McKeen, S.A., Pearson, J., Rodgers, M.O., Lonneman, W.A., 2001. Analysis of motor vehicle emissions during the Nashville/Middle Tennessee Ozone Study. Journal of Geophysical Research 106 (D4), 3559-3567. | TOG | O | TRUE | 2004 | 5 | 4 | 1 | Detroit, Michigan |  | 4.0 | 1.0082 | 605 | 2.0216 | -99 | N/A | GC-FID. Percent abundances are derived from ppbC concentrations based on NIST/SRM propane in air calibration. Because of the reduced FID response of oxygenates, the measured ppbC concentrations of ethyl alcohol, MTBE, and TAME were increased by factors of (2/1.5), (5/4), and (6/5), respectively, prior to converting the ppbC concentrations to percentage abundances. | 109-66-0 |  | 43220 | TRUE | FALSE | N-pentane | N_PENT | 72.1488 | FALSE | Chuck Lewis, EPA - National Exposure Research Laboratory, RTP, NC
4702 | Diesel Headspace Vapor - Shell Diesel - adjusted for oxygenates | E | Uncontrolled | 2005-06-24 | See ANLYMETHOD field for oxygenates adjustment details. | 100 | TOG | Canisters containing headspece vapor samples of each gasoline were prepared using the following procedure. Approximately 25 mL Erlenmeyer flask, and the flask mouth was closed with a single hole Number 1 size Neoprene stopper. A 4 cm x 0.64 cm stainless steel tube closed with a rubber sleeve stopper plug was placed into the hole. Flasks were placed in a constant temperature bath maintained at 25 oC. After an equilibration periond of 20-30 minutes, a 100 micro liter aliquote of gasoline headspece vapors was taken from each flask using 250 micro liter syringes with 5 cm long needles. The headspece vapor samples were injected into evacuated 6-L SUMMA canisters that contained 80 micro liter of distilled water. The canisters were filled to about 300 kPa absolute pressure using ultrahigh purity helium. Concentrations of individual compounds present in gasoline headspece vapors were quantified by GC/FID as described in Harley, R.A., McKeen, S.A., Pearson, J., Rodgers, M.O., Lonneman, W.A., 2001. Analysis of motor vehicle emissions during the Nashville/Middle Tennessee Ozone Study. Journal of Geophysical Research 106 (D4), 3559-3567. | TOG | O | TRUE | 2004 | 5 | 4 | 1 | Detroit, Michigan |  | 4.0 | 1.0082 | 608 | 0 | -99 | N/A | GC-FID. Percent abundances are derived from ppbC concentrations based on NIST/SRM propane in air calibration. Because of the reduced FID response of oxygenates, the measured ppbC concentrations of ethyl alcohol, MTBE, and TAME were increased by factors of (2/1.5), (5/4), and (6/5), respectively, prior to converting the ppbC concentrations to percentage abundances. | 103-65-1 |  | 45209 | TRUE | FALSE | N-propylbenzene | N_PRBZ | 120.1916 | FALSE | Chuck Lewis, EPA - National Exposure Research Laboratory, RTP, NC
4702 | Diesel Headspace Vapor - Shell Diesel - adjusted for oxygenates | E | Uncontrolled | 2005-06-24 | See ANLYMETHOD field for oxygenates adjustment details. | 100 | TOG | Canisters containing headspece vapor samples of each gasoline were prepared using the following procedure. Approximately 25 mL Erlenmeyer flask, and the flask mouth was closed with a single hole Number 1 size Neoprene stopper. A 4 cm x 0.64 cm stainless steel tube closed with a rubber sleeve stopper plug was placed into the hole. Flasks were placed in a constant temperature bath maintained at 25 oC. After an equilibration periond of 20-30 minutes, a 100 micro liter aliquote of gasoline headspece vapors was taken from each flask using 250 micro liter syringes with 5 cm long needles. The headspece vapor samples were injected into evacuated 6-L SUMMA canisters that contained 80 micro liter of distilled water. The canisters were filled to about 300 kPa absolute pressure using ultrahigh purity helium. Concentrations of individual compounds present in gasoline headspece vapors were quantified by GC/FID as described in Harley, R.A., McKeen, S.A., Pearson, J., Rodgers, M.O., Lonneman, W.A., 2001. Analysis of motor vehicle emissions during the Nashville/Middle Tennessee Ozone Study. Journal of Geophysical Research 106 (D4), 3559-3567. | TOG | O | TRUE | 2004 | 5 | 4 | 1 | Detroit, Michigan |  | 4.0 | 1.0082 | 610 | 0.34054 | -99 | N/A | GC-FID. Percent abundances are derived from ppbC concentrations based on NIST/SRM propane in air calibration. Because of the reduced FID response of oxygenates, the measured ppbC concentrations of ethyl alcohol, MTBE, and TAME were increased by factors of (2/1.5), (5/4), and (6/5), respectively, prior to converting the ppbC concentrations to percentage abundances. | 1120-21-4 |  | 43241 | TRUE | FALSE | N-undecane | N_UNDE | 156.3083 | FALSE | Chuck Lewis, EPA - National Exposure Research Laboratory, RTP, NC
4702 | Diesel Headspace Vapor - Shell Diesel - adjusted for oxygenates | E | Uncontrolled | 2005-06-24 | See ANLYMETHOD field for oxygenates adjustment details. | 100 | TOG | Canisters containing headspece vapor samples of each gasoline were prepared using the following procedure. Approximately 25 mL Erlenmeyer flask, and the flask mouth was closed with a single hole Number 1 size Neoprene stopper. A 4 cm x 0.64 cm stainless steel tube closed with a rubber sleeve stopper plug was placed into the hole. Flasks were placed in a constant temperature bath maintained at 25 oC. After an equilibration periond of 20-30 minutes, a 100 micro liter aliquote of gasoline headspece vapors was taken from each flask using 250 micro liter syringes with 5 cm long needles. The headspece vapor samples were injected into evacuated 6-L SUMMA canisters that contained 80 micro liter of distilled water. The canisters were filled to about 300 kPa absolute pressure using ultrahigh purity helium. Concentrations of individual compounds present in gasoline headspece vapors were quantified by GC/FID as described in Harley, R.A., McKeen, S.A., Pearson, J., Rodgers, M.O., Lonneman, W.A., 2001. Analysis of motor vehicle emissions during the Nashville/Middle Tennessee Ozone Study. Journal of Geophysical Research 106 (D4), 3559-3567. | TOG | O | TRUE | 2004 | 5 | 4 | 1 | Detroit, Michigan |  | 4.0 | 1.0082 | 611 | 0.15135 | -99 | N/A | GC-FID. Percent abundances are derived from ppbC concentrations based on NIST/SRM propane in air calibration. Because of the reduced FID response of oxygenates, the measured ppbC concentrations of ethyl alcohol, MTBE, and TAME were increased by factors of (2/1.5), (5/4), and (6/5), respectively, prior to converting the ppbC concentrations to percentage abundances. | 91-20-3 |  | 98046 | FALSE | TRUE | Naphthalene | NAPHTH | 128.1705 | FALSE | Chuck Lewis, EPA - National Exposure Research Laboratory, RTP, NC
4702 | Diesel Headspace Vapor - Shell Diesel - adjusted for oxygenates | E | Uncontrolled | 2005-06-24 | See ANLYMETHOD field for oxygenates adjustment details. | 100 | TOG | Canisters containing headspece vapor samples of each gasoline were prepared using the following procedure. Approximately 25 mL Erlenmeyer flask, and the flask mouth was closed with a single hole Number 1 size Neoprene stopper. A 4 cm x 0.64 cm stainless steel tube closed with a rubber sleeve stopper plug was placed into the hole. Flasks were placed in a constant temperature bath maintained at 25 oC. After an equilibration periond of 20-30 minutes, a 100 micro liter aliquote of gasoline headspece vapors was taken from each flask using 250 micro liter syringes with 5 cm long needles. The headspece vapor samples were injected into evacuated 6-L SUMMA canisters that contained 80 micro liter of distilled water. The canisters were filled to about 300 kPa absolute pressure using ultrahigh purity helium. Concentrations of individual compounds present in gasoline headspece vapors were quantified by GC/FID as described in Harley, R.A., McKeen, S.A., Pearson, J., Rodgers, M.O., Lonneman, W.A., 2001. Analysis of motor vehicle emissions during the Nashville/Middle Tennessee Ozone Study. Journal of Geophysical Research 106 (D4), 3559-3567. | TOG | O | TRUE | 2004 | 5 | 4 | 1 | Detroit, Michigan |  | 4.0 | 1.0082 | 620 | 2.4405 | -99 | N/A | GC-FID. Percent abundances are derived from ppbC concentrations based on NIST/SRM propane in air calibration. Because of the reduced FID response of oxygenates, the measured ppbC concentrations of ethyl alcohol, MTBE, and TAME were increased by factors of (2/1.5), (5/4), and (6/5), respectively, prior to converting the ppbC concentrations to percentage abundances. | 95-47-6 |  | 45204 | TRUE | TRUE | O-xylene | O_XYL | 106.165 | FALSE | Chuck Lewis, EPA - National Exposure Research Laboratory, RTP, NC
4702 | Diesel Headspace Vapor - Shell Diesel - adjusted for oxygenates | E | Uncontrolled | 2005-06-24 | See ANLYMETHOD field for oxygenates adjustment details. | 100 | TOG | Canisters containing headspece vapor samples of each gasoline were prepared using the following procedure. Approximately 25 mL Erlenmeyer flask, and the flask mouth was closed with a single hole Number 1 size Neoprene stopper. A 4 cm x 0.64 cm stainless steel tube closed with a rubber sleeve stopper plug was placed into the hole. Flasks were placed in a constant temperature bath maintained at 25 oC. After an equilibration periond of 20-30 minutes, a 100 micro liter aliquote of gasoline headspece vapors was taken from each flask using 250 micro liter syringes with 5 cm long needles. The headspece vapor samples were injected into evacuated 6-L SUMMA canisters that contained 80 micro liter of distilled water. The canisters were filled to about 300 kPa absolute pressure using ultrahigh purity helium. Concentrations of individual compounds present in gasoline headspece vapors were quantified by GC/FID as described in Harley, R.A., McKeen, S.A., Pearson, J., Rodgers, M.O., Lonneman, W.A., 2001. Analysis of motor vehicle emissions during the Nashville/Middle Tennessee Ozone Study. Journal of Geophysical Research 106 (D4), 3559-3567. | TOG | O | TRUE | 2004 | 5 | 4 | 1 | Detroit, Michigan |  | 4.0 | 1.0082 | 671 | 1.1378 | -99 | N/A | GC-FID. Percent abundances are derived from ppbC concentrations based on NIST/SRM propane in air calibration. Because of the reduced FID response of oxygenates, the measured ppbC concentrations of ethyl alcohol, MTBE, and TAME were increased by factors of (2/1.5), (5/4), and (6/5), respectively, prior to converting the ppbC concentrations to percentage abundances. | 74-98-6 |  | 43204 | TRUE | FALSE | Propane | N_PROP | 44.0956 | FALSE | Chuck Lewis, EPA - National Exposure Research Laboratory, RTP, NC
4702 | Diesel Headspace Vapor - Shell Diesel - adjusted for oxygenates | E | Uncontrolled | 2005-06-24 | See ANLYMETHOD field for oxygenates adjustment details. | 100 | TOG | Canisters containing headspece vapor samples of each gasoline were prepared using the following procedure. Approximately 25 mL Erlenmeyer flask, and the flask mouth was closed with a single hole Number 1 size Neoprene stopper. A 4 cm x 0.64 cm stainless steel tube closed with a rubber sleeve stopper plug was placed into the hole. Flasks were placed in a constant temperature bath maintained at 25 oC. After an equilibration periond of 20-30 minutes, a 100 micro liter aliquote of gasoline headspece vapors was taken from each flask using 250 micro liter syringes with 5 cm long needles. The headspece vapor samples were injected into evacuated 6-L SUMMA canisters that contained 80 micro liter of distilled water. The canisters were filled to about 300 kPa absolute pressure using ultrahigh purity helium. Concentrations of individual compounds present in gasoline headspece vapors were quantified by GC/FID as described in Harley, R.A., McKeen, S.A., Pearson, J., Rodgers, M.O., Lonneman, W.A., 2001. Analysis of motor vehicle emissions during the Nashville/Middle Tennessee Ozone Study. Journal of Geophysical Research 106 (D4), 3559-3567. | TOG | O | TRUE | 2004 | 5 | 4 | 1 | Detroit, Michigan |  | 4.0 | 1.0082 | 677 | 0 | -99 | N/A | GC-FID. Percent abundances are derived from ppbC concentrations based on NIST/SRM propane in air calibration. Because of the reduced FID response of oxygenates, the measured ppbC concentrations of ethyl alcohol, MTBE, and TAME were increased by factors of (2/1.5), (5/4), and (6/5), respectively, prior to converting the ppbC concentrations to percentage abundances. | 2040-96-2 |  | 90116 | FALSE | FALSE | Propylcyclopentane |  | 112.2126 | FALSE | Chuck Lewis, EPA - National Exposure Research Laboratory, RTP, NC
4702 | Diesel Headspace Vapor - Shell Diesel - adjusted for oxygenates | E | Uncontrolled | 2005-06-24 | See ANLYMETHOD field for oxygenates adjustment details. | 100 | TOG | Canisters containing headspece vapor samples of each gasoline were prepared using the following procedure. Approximately 25 mL Erlenmeyer flask, and the flask mouth was closed with a single hole Number 1 size Neoprene stopper. A 4 cm x 0.64 cm stainless steel tube closed with a rubber sleeve stopper plug was placed into the hole. Flasks were placed in a constant temperature bath maintained at 25 oC. After an equilibration periond of 20-30 minutes, a 100 micro liter aliquote of gasoline headspece vapors was taken from each flask using 250 micro liter syringes with 5 cm long needles. The headspece vapor samples were injected into evacuated 6-L SUMMA canisters that contained 80 micro liter of distilled water. The canisters were filled to about 300 kPa absolute pressure using ultrahigh purity helium. Concentrations of individual compounds present in gasoline headspece vapors were quantified by GC/FID as described in Harley, R.A., McKeen, S.A., Pearson, J., Rodgers, M.O., Lonneman, W.A., 2001. Analysis of motor vehicle emissions during the Nashville/Middle Tennessee Ozone Study. Journal of Geophysical Research 106 (D4), 3559-3567. | TOG | O | TRUE | 2004 | 5 | 4 | 1 | Detroit, Michigan |  | 4.0 | 1.0082 | 678 | 0.3027 | -99 | N/A | GC-FID. Percent abundances are derived from ppbC concentrations based on NIST/SRM propane in air calibration. Because of the reduced FID response of oxygenates, the measured ppbC concentrations of ethyl alcohol, MTBE, and TAME were increased by factors of (2/1.5), (5/4), and (6/5), respectively, prior to converting the ppbC concentrations to percentage abundances. | 115-07-1 |  | 43205 | TRUE | FALSE | Propylene | PROPE | 42.0797 | FALSE | Chuck Lewis, EPA - National Exposure Research Laboratory, RTP, NC
4702 | Diesel Headspace Vapor - Shell Diesel - adjusted for oxygenates | E | Uncontrolled | 2005-06-24 | See ANLYMETHOD field for oxygenates adjustment details. | 100 | TOG | Canisters containing headspece vapor samples of each gasoline were prepared using the following procedure. Approximately 25 mL Erlenmeyer flask, and the flask mouth was closed with a single hole Number 1 size Neoprene stopper. A 4 cm x 0.64 cm stainless steel tube closed with a rubber sleeve stopper plug was placed into the hole. Flasks were placed in a constant temperature bath maintained at 25 oC. After an equilibration periond of 20-30 minutes, a 100 micro liter aliquote of gasoline headspece vapors was taken from each flask using 250 micro liter syringes with 5 cm long needles. The headspece vapor samples were injected into evacuated 6-L SUMMA canisters that contained 80 micro liter of distilled water. The canisters were filled to about 300 kPa absolute pressure using ultrahigh purity helium. Concentrations of individual compounds present in gasoline headspece vapors were quantified by GC/FID as described in Harley, R.A., McKeen, S.A., Pearson, J., Rodgers, M.O., Lonneman, W.A., 2001. Analysis of motor vehicle emissions during the Nashville/Middle Tennessee Ozone Study. Journal of Geophysical Research 106 (D4), 3559-3567. | TOG | O | TRUE | 2004 | 5 | 4 | 1 | Detroit, Michigan |  | 4.0 | 1.0082 | 717 | 1.1378 | -99 | N/A | GC-FID. Percent abundances are derived from ppbC concentrations based on NIST/SRM propane in air calibration. Because of the reduced FID response of oxygenates, the measured ppbC concentrations of ethyl alcohol, MTBE, and TAME were increased by factors of (2/1.5), (5/4), and (6/5), respectively, prior to converting the ppbC concentrations to percentage abundances. | 108-88-3 |  | 45202 | TRUE | TRUE | Toluene | TOLUE | 92.1384 | FALSE | Chuck Lewis, EPA - National Exposure Research Laboratory, RTP, NC
4702 | Diesel Headspace Vapor - Shell Diesel - adjusted for oxygenates | E | Uncontrolled | 2005-06-24 | See ANLYMETHOD field for oxygenates adjustment details. | 100 | TOG | Canisters containing headspece vapor samples of each gasoline were prepared using the following procedure. Approximately 25 mL Erlenmeyer flask, and the flask mouth was closed with a single hole Number 1 size Neoprene stopper. A 4 cm x 0.64 cm stainless steel tube closed with a rubber sleeve stopper plug was placed into the hole. Flasks were placed in a constant temperature bath maintained at 25 oC. After an equilibration periond of 20-30 minutes, a 100 micro liter aliquote of gasoline headspece vapors was taken from each flask using 250 micro liter syringes with 5 cm long needles. The headspece vapor samples were injected into evacuated 6-L SUMMA canisters that contained 80 micro liter of distilled water. The canisters were filled to about 300 kPa absolute pressure using ultrahigh purity helium. Concentrations of individual compounds present in gasoline headspece vapors were quantified by GC/FID as described in Harley, R.A., McKeen, S.A., Pearson, J., Rodgers, M.O., Lonneman, W.A., 2001. Analysis of motor vehicle emissions during the Nashville/Middle Tennessee Ozone Study. Journal of Geophysical Research 106 (D4), 3559-3567. | TOG | O | TRUE | 2004 | 5 | 4 | 1 | Detroit, Michigan |  | 4.0 | 1.0082 | 727 | 0.14865 | -99 | N/A | GC-FID. Percent abundances are derived from ppbC concentrations based on NIST/SRM propane in air calibration. Because of the reduced FID response of oxygenates, the measured ppbC concentrations of ethyl alcohol, MTBE, and TAME were increased by factors of (2/1.5), (5/4), and (6/5), respectively, prior to converting the ppbC concentrations to percentage abundances. | 1759-58-6 |  | 91019 | FALSE | FALSE | Trans-1,3-dimethylcyclopentane |  | 98.1861 | FALSE | Chuck Lewis, EPA - National Exposure Research Laboratory, RTP, NC
4702 | Diesel Headspace Vapor - Shell Diesel - adjusted for oxygenates | E | Uncontrolled | 2005-06-24 | See ANLYMETHOD field for oxygenates adjustment details. | 100 | TOG | Canisters containing headspece vapor samples of each gasoline were prepared using the following procedure. Approximately 25 mL Erlenmeyer flask, and the flask mouth was closed with a single hole Number 1 size Neoprene stopper. A 4 cm x 0.64 cm stainless steel tube closed with a rubber sleeve stopper plug was placed into the hole. Flasks were placed in a constant temperature bath maintained at 25 oC. After an equilibration periond of 20-30 minutes, a 100 micro liter aliquote of gasoline headspece vapors was taken from each flask using 250 micro liter syringes with 5 cm long needles. The headspece vapor samples were injected into evacuated 6-L SUMMA canisters that contained 80 micro liter of distilled water. The canisters were filled to about 300 kPa absolute pressure using ultrahigh purity helium. Concentrations of individual compounds present in gasoline headspece vapors were quantified by GC/FID as described in Harley, R.A., McKeen, S.A., Pearson, J., Rodgers, M.O., Lonneman, W.A., 2001. Analysis of motor vehicle emissions during the Nashville/Middle Tennessee Ozone Study. Journal of Geophysical Research 106 (D4), 3559-3567. | TOG | O | TRUE | 2004 | 5 | 4 | 1 | Detroit, Michigan |  | 4.0 | 1.0082 | 737 | 0.40541 | -99 | N/A | GC-FID. Percent abundances are derived from ppbC concentrations based on NIST/SRM propane in air calibration. Because of the reduced FID response of oxygenates, the measured ppbC concentrations of ethyl alcohol, MTBE, and TAME were increased by factors of (2/1.5), (5/4), and (6/5), respectively, prior to converting the ppbC concentrations to percentage abundances. | 624-64-6 |  | 43216 | TRUE | FALSE | Trans-2-butene | T2BUTE | 56.1063 | FALSE | Chuck Lewis, EPA - National Exposure Research Laboratory, RTP, NC
4702 | Diesel Headspace Vapor - Shell Diesel - adjusted for oxygenates | E | Uncontrolled | 2005-06-24 | See ANLYMETHOD field for oxygenates adjustment details. | 100 | TOG | Canisters containing headspece vapor samples of each gasoline were prepared using the following procedure. Approximately 25 mL Erlenmeyer flask, and the flask mouth was closed with a single hole Number 1 size Neoprene stopper. A 4 cm x 0.64 cm stainless steel tube closed with a rubber sleeve stopper plug was placed into the hole. Flasks were placed in a constant temperature bath maintained at 25 oC. After an equilibration periond of 20-30 minutes, a 100 micro liter aliquote of gasoline headspece vapors was taken from each flask using 250 micro liter syringes with 5 cm long needles. The headspece vapor samples were injected into evacuated 6-L SUMMA canisters that contained 80 micro liter of distilled water. The canisters were filled to about 300 kPa absolute pressure using ultrahigh purity helium. Concentrations of individual compounds present in gasoline headspece vapors were quantified by GC/FID as described in Harley, R.A., McKeen, S.A., Pearson, J., Rodgers, M.O., Lonneman, W.A., 2001. Analysis of motor vehicle emissions during the Nashville/Middle Tennessee Ozone Study. Journal of Geophysical Research 106 (D4), 3559-3567. | TOG | O | TRUE | 2004 | 5 | 4 | 1 | Detroit, Michigan |  | 4.0 | 1.0082 | 742 | 0.63514 | -99 | N/A | GC-FID. Percent abundances are derived from ppbC concentrations based on NIST/SRM propane in air calibration. Because of the reduced FID response of oxygenates, the measured ppbC concentrations of ethyl alcohol, MTBE, and TAME were increased by factors of (2/1.5), (5/4), and (6/5), respectively, prior to converting the ppbC concentrations to percentage abundances. | 646-04-8 |  | 43226 | TRUE | FALSE | Trans-2-pentene | T2PENE | 70.1329 | FALSE | Chuck Lewis, EPA - National Exposure Research Laboratory, RTP, NC
4702 | Diesel Headspace Vapor - Shell Diesel - adjusted for oxygenates | E | Uncontrolled | 2005-06-24 | See ANLYMETHOD field for oxygenates adjustment details. | 100 | TOG | Canisters containing headspece vapor samples of each gasoline were prepared using the following procedure. Approximately 25 mL Erlenmeyer flask, and the flask mouth was closed with a single hole Number 1 size Neoprene stopper. A 4 cm x 0.64 cm stainless steel tube closed with a rubber sleeve stopper plug was placed into the hole. Flasks were placed in a constant temperature bath maintained at 25 oC. After an equilibration periond of 20-30 minutes, a 100 micro liter aliquote of gasoline headspece vapors was taken from each flask using 250 micro liter syringes with 5 cm long needles. The headspece vapor samples were injected into evacuated 6-L SUMMA canisters that contained 80 micro liter of distilled water. The canisters were filled to about 300 kPa absolute pressure using ultrahigh purity helium. Concentrations of individual compounds present in gasoline headspece vapors were quantified by GC/FID as described in Harley, R.A., McKeen, S.A., Pearson, J., Rodgers, M.O., Lonneman, W.A., 2001. Analysis of motor vehicle emissions during the Nashville/Middle Tennessee Ozone Study. Journal of Geophysical Research 106 (D4), 3559-3567. | TOG | O | TRUE | 2004 | 5 | 4 | 1 | Detroit, Michigan |  | 4.0 | 1.0082 | 1002 | 0 | -99 | N/A | GC-FID. Percent abundances are derived from ppbC concentrations based on NIST/SRM propane in air calibration. Because of the reduced FID response of oxygenates, the measured ppbC concentrations of ethyl alcohol, MTBE, and TAME were increased by factors of (2/1.5), (5/4), and (6/5), respectively, prior to converting the ppbC concentrations to percentage abundances. | 99-62-7 |  |  | FALSE | FALSE | 1,3-diisopropylbenzene |  | 162.2713 | FALSE | Chuck Lewis, EPA - National Exposure Research Laboratory, RTP, NC
4702 | Diesel Headspace Vapor - Shell Diesel - adjusted for oxygenates | E | Uncontrolled | 2005-06-24 | See ANLYMETHOD field for oxygenates adjustment details. | 100 | TOG | Canisters containing headspece vapor samples of each gasoline were prepared using the following procedure. Approximately 25 mL Erlenmeyer flask, and the flask mouth was closed with a single hole Number 1 size Neoprene stopper. A 4 cm x 0.64 cm stainless steel tube closed with a rubber sleeve stopper plug was placed into the hole. Flasks were placed in a constant temperature bath maintained at 25 oC. After an equilibration periond of 20-30 minutes, a 100 micro liter aliquote of gasoline headspece vapors was taken from each flask using 250 micro liter syringes with 5 cm long needles. The headspece vapor samples were injected into evacuated 6-L SUMMA canisters that contained 80 micro liter of distilled water. The canisters were filled to about 300 kPa absolute pressure using ultrahigh purity helium. Concentrations of individual compounds present in gasoline headspece vapors were quantified by GC/FID as described in Harley, R.A., McKeen, S.A., Pearson, J., Rodgers, M.O., Lonneman, W.A., 2001. Analysis of motor vehicle emissions during the Nashville/Middle Tennessee Ozone Study. Journal of Geophysical Research 106 (D4), 3559-3567. | TOG | O | TRUE | 2004 | 5 | 4 | 1 | Detroit, Michigan |  | 4.0 | 1.0082 | 1153 | 0.27027 | -99 | N/A | GC-FID. Percent abundances are derived from ppbC concentrations based on NIST/SRM propane in air calibration. Because of the reduced FID response of oxygenates, the measured ppbC concentrations of ethyl alcohol, MTBE, and TAME were increased by factors of (2/1.5), (5/4), and (6/5), respectively, prior to converting the ppbC concentrations to percentage abundances. | 922-61-2 |  |  | FALSE | FALSE | 3-methyl-2-pentene | p2e3 | 84.1595 | FALSE | Chuck Lewis, EPA - National Exposure Research Laboratory, RTP, NC
4702 | Diesel Headspace Vapor - Shell Diesel - adjusted for oxygenates | E | Uncontrolled | 2005-06-24 | See ANLYMETHOD field for oxygenates adjustment details. | 100 | TOG | Canisters containing headspece vapor samples of each gasoline were prepared using the following procedure. Approximately 25 mL Erlenmeyer flask, and the flask mouth was closed with a single hole Number 1 size Neoprene stopper. A 4 cm x 0.64 cm stainless steel tube closed with a rubber sleeve stopper plug was placed into the hole. Flasks were placed in a constant temperature bath maintained at 25 oC. After an equilibration periond of 20-30 minutes, a 100 micro liter aliquote of gasoline headspece vapors was taken from each flask using 250 micro liter syringes with 5 cm long needles. The headspece vapor samples were injected into evacuated 6-L SUMMA canisters that contained 80 micro liter of distilled water. The canisters were filled to about 300 kPa absolute pressure using ultrahigh purity helium. Concentrations of individual compounds present in gasoline headspece vapors were quantified by GC/FID as described in Harley, R.A., McKeen, S.A., Pearson, J., Rodgers, M.O., Lonneman, W.A., 2001. Analysis of motor vehicle emissions during the Nashville/Middle Tennessee Ozone Study. Journal of Geophysical Research 106 (D4), 3559-3567. | TOG | O | TRUE | 2004 | 5 | 4 | 1 | Detroit, Michigan |  | 4.0 | 1.0082 | 1538 | 0.14054 | -99 | N/A | GC-FID. Percent abundances are derived from ppbC concentrations based on NIST/SRM propane in air calibration. Because of the reduced FID response of oxygenates, the measured ppbC concentrations of ethyl alcohol, MTBE, and TAME were increased by factors of (2/1.5), (5/4), and (6/5), respectively, prior to converting the ppbC concentrations to percentage abundances. | 3875-51-2 |  |  | FALSE | FALSE | Cyclopentane, (1-methylethyl)- |  | 112.2126 | FALSE | Chuck Lewis, EPA - National Exposure Research Laboratory, RTP, NC
4702 | Diesel Headspace Vapor - Shell Diesel - adjusted for oxygenates | E | Uncontrolled | 2005-06-24 | See ANLYMETHOD field for oxygenates adjustment details. | 100 | TOG | Canisters containing headspece vapor samples of each gasoline were prepared using the following procedure. Approximately 25 mL Erlenmeyer flask, and the flask mouth was closed with a single hole Number 1 size Neoprene stopper. A 4 cm x 0.64 cm stainless steel tube closed with a rubber sleeve stopper plug was placed into the hole. Flasks were placed in a constant temperature bath maintained at 25 oC. After an equilibration periond of 20-30 minutes, a 100 micro liter aliquote of gasoline headspece vapors was taken from each flask using 250 micro liter syringes with 5 cm long needles. The headspece vapor samples were injected into evacuated 6-L SUMMA canisters that contained 80 micro liter of distilled water. The canisters were filled to about 300 kPa absolute pressure using ultrahigh purity helium. Concentrations of individual compounds present in gasoline headspece vapors were quantified by GC/FID as described in Harley, R.A., McKeen, S.A., Pearson, J., Rodgers, M.O., Lonneman, W.A., 2001. Analysis of motor vehicle emissions during the Nashville/Middle Tennessee Ozone Study. Journal of Geophysical Research 106 (D4), 3559-3567. | TOG | O | TRUE | 2004 | 5 | 4 | 1 | Detroit, Michigan |  | 4.0 | 1.0082 | 1652 | 0.28108 | -99 | N/A | GC-FID. Percent abundances are derived from ppbC concentrations based on NIST/SRM propane in air calibration. Because of the reduced FID response of oxygenates, the measured ppbC concentrations of ethyl alcohol, MTBE, and TAME were increased by factors of (2/1.5), (5/4), and (6/5), respectively, prior to converting the ppbC concentrations to percentage abundances. | 27133-93-3 |  |  | FALSE | FALSE | Methylindane |  | 132.2023 | FALSE | Chuck Lewis, EPA - National Exposure Research Laboratory, RTP, NC
4702 | Diesel Headspace Vapor - Shell Diesel - adjusted for oxygenates | E | Uncontrolled | 2005-06-24 | See ANLYMETHOD field for oxygenates adjustment details. | 100 | TOG | Canisters containing headspece vapor samples of each gasoline were prepared using the following procedure. Approximately 25 mL Erlenmeyer flask, and the flask mouth was closed with a single hole Number 1 size Neoprene stopper. A 4 cm x 0.64 cm stainless steel tube closed with a rubber sleeve stopper plug was placed into the hole. Flasks were placed in a constant temperature bath maintained at 25 oC. After an equilibration periond of 20-30 minutes, a 100 micro liter aliquote of gasoline headspece vapors was taken from each flask using 250 micro liter syringes with 5 cm long needles. The headspece vapor samples were injected into evacuated 6-L SUMMA canisters that contained 80 micro liter of distilled water. The canisters were filled to about 300 kPa absolute pressure using ultrahigh purity helium. Concentrations of individual compounds present in gasoline headspece vapors were quantified by GC/FID as described in Harley, R.A., McKeen, S.A., Pearson, J., Rodgers, M.O., Lonneman, W.A., 2001. Analysis of motor vehicle emissions during the Nashville/Middle Tennessee Ozone Study. Journal of Geophysical Research 106 (D4), 3559-3567. | TOG | O | TRUE | 2004 | 5 | 4 | 1 | Detroit, Michigan |  | 4.0 | 1.0082 | 2297 | 28.4405 | -99 | N/A | Inferred | N/A |  |  | FALSE | FALSE | Unknown |  | 137.1921 | FALSE | Chuck Lewis, EPA - National Exposure Research Laboratory, RTP, NC
4703 | Diesel Headspace Vapor - Marathon Diesel - adjusted for oxygenates | E | Uncontrolled | 2005-06-24 | See ANLYMETHOD field for oxygenates adjustment details. | 100 | TOG | Canisters containing headspece vapor samples of each gasoline were prepared using the following procedure. Approximately 25 mL Erlenmeyer flask, and the flask mouth was closed with a single hole Number 1 size Neoprene stopper. A 4 cm x 0.64 cm stainless steel tube closed with a rubber sleeve stopper plug was placed into the hole. Flasks were placed in a constant temperature bath maintained at 25 oC. After an equilibration periond of 20-30 minutes, a 100 micro liter aliquote of gasoline headspece vapors was taken from each flask using 250 micro liter syringes with 5 cm long needles. The headspece vapor samples were injected into evacuated 6-L SUMMA canisters that contained 80 micro liter of distilled water. The canisters were filled to about 300 kPa absolute pressure using ultrahigh purity helium. Concentrations of individual compounds present in gasoline headspece vapors were quantified by GC/FID as described in Harley, R.A., McKeen, S.A., Pearson, J., Rodgers, M.O., Lonneman, W.A., 2001. Analysis of motor vehicle emissions during the Nashville/Middle Tennessee Ozone Study. Journal of Geophysical Research 106 (D4), 3559-3567. | TOG | O | TRUE | 2004 | 5 | 4 | 1 | Detroit, Michigan |  | 4.0 | 1.0015 | 8 | 0.17749 | -99 | N/A | GC-FID. Percent abundances are derived from ppbC concentrations based on NIST/SRM propane in air calibration. Because of the reduced FID response of oxygenates, the measured ppbC concentrations of ethyl alcohol, MTBE, and TAME were increased by factors of (2/1.5), (5/4), and (6/5), respectively, prior to converting the ppbC concentrations to percentage abundances. | 7094-26-0 |  | 91074 | FALSE | FALSE | 1,1,2-trimethylcyclohexane |  | 126.2392 | FALSE | Chuck Lewis, EPA - National Exposure Research Laboratory, RTP, NC
4703 | Diesel Headspace Vapor - Marathon Diesel - adjusted for oxygenates | E | Uncontrolled | 2005-06-24 | See ANLYMETHOD field for oxygenates adjustment details. | 100 | TOG | Canisters containing headspece vapor samples of each gasoline were prepared using the following procedure. Approximately 25 mL Erlenmeyer flask, and the flask mouth was closed with a single hole Number 1 size Neoprene stopper. A 4 cm x 0.64 cm stainless steel tube closed with a rubber sleeve stopper plug was placed into the hole. Flasks were placed in a constant temperature bath maintained at 25 oC. After an equilibration periond of 20-30 minutes, a 100 micro liter aliquote of gasoline headspece vapors was taken from each flask using 250 micro liter syringes with 5 cm long needles. The headspece vapor samples were injected into evacuated 6-L SUMMA canisters that contained 80 micro liter of distilled water. The canisters were filled to about 300 kPa absolute pressure using ultrahigh purity helium. Concentrations of individual compounds present in gasoline headspece vapors were quantified by GC/FID as described in Harley, R.A., McKeen, S.A., Pearson, J., Rodgers, M.O., Lonneman, W.A., 2001. Analysis of motor vehicle emissions during the Nashville/Middle Tennessee Ozone Study. Journal of Geophysical Research 106 (D4), 3559-3567. | TOG | O | TRUE | 2004 | 5 | 4 | 1 | Detroit, Michigan |  | 4.0 | 1.0015 | 19 | 0 | -99 | N/A | GC-FID. Percent abundances are derived from ppbC concentrations based on NIST/SRM propane in air calibration. Because of the reduced FID response of oxygenates, the measured ppbC concentrations of ethyl alcohol, MTBE, and TAME were increased by factors of (2/1.5), (5/4), and (6/5), respectively, prior to converting the ppbC concentrations to percentage abundances. | 590-66-9 |  | 91041 | FALSE | FALSE | 1,1-dimethylcyclohexane |  | 112.2126 | FALSE | Chuck Lewis, EPA - National Exposure Research Laboratory, RTP, NC
4703 | Diesel Headspace Vapor - Marathon Diesel - adjusted for oxygenates | E | Uncontrolled | 2005-06-24 | See ANLYMETHOD field for oxygenates adjustment details. | 100 | TOG | Canisters containing headspece vapor samples of each gasoline were prepared using the following procedure. Approximately 25 mL Erlenmeyer flask, and the flask mouth was closed with a single hole Number 1 size Neoprene stopper. A 4 cm x 0.64 cm stainless steel tube closed with a rubber sleeve stopper plug was placed into the hole. Flasks were placed in a constant temperature bath maintained at 25 oC. After an equilibration periond of 20-30 minutes, a 100 micro liter aliquote of gasoline headspece vapors was taken from each flask using 250 micro liter syringes with 5 cm long needles. The headspece vapor samples were injected into evacuated 6-L SUMMA canisters that contained 80 micro liter of distilled water. The canisters were filled to about 300 kPa absolute pressure using ultrahigh purity helium. Concentrations of individual compounds present in gasoline headspece vapors were quantified by GC/FID as described in Harley, R.A., McKeen, S.A., Pearson, J., Rodgers, M.O., Lonneman, W.A., 2001. Analysis of motor vehicle emissions during the Nashville/Middle Tennessee Ozone Study. Journal of Geophysical Research 106 (D4), 3559-3567. | TOG | O | TRUE | 2004 | 5 | 4 | 1 | Detroit, Michigan |  | 4.0 | 1.0015 | 20 | 0.1342 | -99 | N/A | GC-FID. Percent abundances are derived from ppbC concentrations based on NIST/SRM propane in air calibration. Because of the reduced FID response of oxygenates, the measured ppbC concentrations of ethyl alcohol, MTBE, and TAME were increased by factors of (2/1.5), (5/4), and (6/5), respectively, prior to converting the ppbC concentrations to percentage abundances. | 1638-26-2 |  | 99098 | FALSE | FALSE | 1,1-dimethylcyclopentane |  | 98.1861 | FALSE | Chuck Lewis, EPA - National Exposure Research Laboratory, RTP, NC
4703 | Diesel Headspace Vapor - Marathon Diesel - adjusted for oxygenates | E | Uncontrolled | 2005-06-24 | See ANLYMETHOD field for oxygenates adjustment details. | 100 | TOG | Canisters containing headspece vapor samples of each gasoline were prepared using the following procedure. Approximately 25 mL Erlenmeyer flask, and the flask mouth was closed with a single hole Number 1 size Neoprene stopper. A 4 cm x 0.64 cm stainless steel tube closed with a rubber sleeve stopper plug was placed into the hole. Flasks were placed in a constant temperature bath maintained at 25 oC. After an equilibration periond of 20-30 minutes, a 100 micro liter aliquote of gasoline headspece vapors was taken from each flask using 250 micro liter syringes with 5 cm long needles. The headspece vapor samples were injected into evacuated 6-L SUMMA canisters that contained 80 micro liter of distilled water. The canisters were filled to about 300 kPa absolute pressure using ultrahigh purity helium. Concentrations of individual compounds present in gasoline headspece vapors were quantified by GC/FID as described in Harley, R.A., McKeen, S.A., Pearson, J., Rodgers, M.O., Lonneman, W.A., 2001. Analysis of motor vehicle emissions during the Nashville/Middle Tennessee Ozone Study. Journal of Geophysical Research 106 (D4), 3559-3567. | TOG | O | TRUE | 2004 | 5 | 4 | 1 | Detroit, Michigan |  | 4.0 | 1.0015 | 25 | 0.55844 | -99 | N/A | GC-FID. Percent abundances are derived from ppbC concentrations based on NIST/SRM propane in air calibration. Because of the reduced FID response of oxygenates, the measured ppbC concentrations of ethyl alcohol, MTBE, and TAME were increased by factors of (2/1.5), (5/4), and (6/5), respectively, prior to converting the ppbC concentrations to percentage abundances. | 526-73-8 |  | 45225 | TRUE | FALSE | 1,2,3-trimethylbenzene | BZ123M | 120.1916 | FALSE | Chuck Lewis, EPA - National Exposure Research Laboratory, RTP, NC
4703 | Diesel Headspace Vapor - Marathon Diesel - adjusted for oxygenates | E | Uncontrolled | 2005-06-24 | See ANLYMETHOD field for oxygenates adjustment details. | 100 | TOG | Canisters containing headspece vapor samples of each gasoline were prepared using the following procedure. Approximately 25 mL Erlenmeyer flask, and the flask mouth was closed with a single hole Number 1 size Neoprene stopper. A 4 cm x 0.64 cm stainless steel tube closed with a rubber sleeve stopper plug was placed into the hole. Flasks were placed in a constant temperature bath maintained at 25 oC. After an equilibration periond of 20-30 minutes, a 100 micro liter aliquote of gasoline headspece vapors was taken from each flask using 250 micro liter syringes with 5 cm long needles. The headspece vapor samples were injected into evacuated 6-L SUMMA canisters that contained 80 micro liter of distilled water. The canisters were filled to about 300 kPa absolute pressure using ultrahigh purity helium. Concentrations of individual compounds present in gasoline headspece vapors were quantified by GC/FID as described in Harley, R.A., McKeen, S.A., Pearson, J., Rodgers, M.O., Lonneman, W.A., 2001. Analysis of motor vehicle emissions during the Nashville/Middle Tennessee Ozone Study. Journal of Geophysical Research 106 (D4), 3559-3567. | TOG | O | TRUE | 2004 | 5 | 4 | 1 | Detroit, Michigan |  | 4.0 | 1.0015 | 27 | 1.1429 | -99 | N/A | GC-FID. Percent abundances are derived from ppbC concentrations based on NIST/SRM propane in air calibration. Because of the reduced FID response of oxygenates, the measured ppbC concentrations of ethyl alcohol, MTBE, and TAME were increased by factors of (2/1.5), (5/4), and (6/5), respectively, prior to converting the ppbC concentrations to percentage abundances. | 2815-57-8 |  | 99074 | FALSE | FALSE | 1,2,3-trimethylcyclopentane |  | 112.2126 | FALSE | Chuck Lewis, EPA - National Exposure Research Laboratory, RTP, NC
4703 | Diesel Headspace Vapor - Marathon Diesel - adjusted for oxygenates | E | Uncontrolled | 2005-06-24 | See ANLYMETHOD field for oxygenates adjustment details. | 100 | TOG | Canisters containing headspece vapor samples of each gasoline were prepared using the following procedure. Approximately 25 mL Erlenmeyer flask, and the flask mouth was closed with a single hole Number 1 size Neoprene stopper. A 4 cm x 0.64 cm stainless steel tube closed with a rubber sleeve stopper plug was placed into the hole. Flasks were placed in a constant temperature bath maintained at 25 oC. After an equilibration periond of 20-30 minutes, a 100 micro liter aliquote of gasoline headspece vapors was taken from each flask using 250 micro liter syringes with 5 cm long needles. The headspece vapor samples were injected into evacuated 6-L SUMMA canisters that contained 80 micro liter of distilled water. The canisters were filled to about 300 kPa absolute pressure using ultrahigh purity helium. Concentrations of individual compounds present in gasoline headspece vapors were quantified by GC/FID as described in Harley, R.A., McKeen, S.A., Pearson, J., Rodgers, M.O., Lonneman, W.A., 2001. Analysis of motor vehicle emissions during the Nashville/Middle Tennessee Ozone Study. Journal of Geophysical Research 106 (D4), 3559-3567. | TOG | O | TRUE | 2004 | 5 | 4 | 1 | Detroit, Michigan |  | 4.0 | 1.0015 | 28 | 0.099567 | -99 | N/A | GC-FID. Percent abundances are derived from ppbC concentrations based on NIST/SRM propane in air calibration. Because of the reduced FID response of oxygenates, the measured ppbC concentrations of ethyl alcohol, MTBE, and TAME were increased by factors of (2/1.5), (5/4), and (6/5), respectively, prior to converting the ppbC concentrations to percentage abundances. | 95-93-2 |  | 91103 | FALSE | FALSE | 1,2,4,5-tetramethylbenzene |  | 134.2182 | FALSE | Chuck Lewis, EPA - National Exposure Research Laboratory, RTP, NC
4703 | Diesel Headspace Vapor - Marathon Diesel - adjusted for oxygenates | E | Uncontrolled | 2005-06-24 | See ANLYMETHOD field for oxygenates adjustment details. | 100 | TOG | Canisters containing headspece vapor samples of each gasoline were prepared using the following procedure. Approximately 25 mL Erlenmeyer flask, and the flask mouth was closed with a single hole Number 1 size Neoprene stopper. A 4 cm x 0.64 cm stainless steel tube closed with a rubber sleeve stopper plug was placed into the hole. Flasks were placed in a constant temperature bath maintained at 25 oC. After an equilibration periond of 20-30 minutes, a 100 micro liter aliquote of gasoline headspece vapors was taken from each flask using 250 micro liter syringes with 5 cm long needles. The headspece vapor samples were injected into evacuated 6-L SUMMA canisters that contained 80 micro liter of distilled water. The canisters were filled to about 300 kPa absolute pressure using ultrahigh purity helium. Concentrations of individual compounds present in gasoline headspece vapors were quantified by GC/FID as described in Harley, R.A., McKeen, S.A., Pearson, J., Rodgers, M.O., Lonneman, W.A., 2001. Analysis of motor vehicle emissions during the Nashville/Middle Tennessee Ozone Study. Journal of Geophysical Research 106 (D4), 3559-3567. | TOG | O | TRUE | 2004 | 5 | 4 | 1 | Detroit, Michigan |  | 4.0 | 1.0015 | 30 | 1.1688 | -99 | N/A | GC-FID. Percent abundances are derived from ppbC concentrations based on NIST/SRM propane in air calibration. Because of the reduced FID response of oxygenates, the measured ppbC concentrations of ethyl alcohol, MTBE, and TAME were increased by factors of (2/1.5), (5/4), and (6/5), respectively, prior to converting the ppbC concentrations to percentage abundances. | 95-63-6 |  |  | TRUE | FALSE | 1,2,4-trimethylbenzene (1,3,4-trimethylbenzene) | BZ124M | 120.1916 | FALSE | Chuck Lewis, EPA - National Exposure Research Laboratory, RTP, NC
4703 | Diesel Headspace Vapor - Marathon Diesel - adjusted for oxygenates | E | Uncontrolled | 2005-06-24 | See ANLYMETHOD field for oxygenates adjustment details. | 100 | TOG | Canisters containing headspece vapor samples of each gasoline were prepared using the following procedure. Approximately 25 mL Erlenmeyer flask, and the flask mouth was closed with a single hole Number 1 size Neoprene stopper. A 4 cm x 0.64 cm stainless steel tube closed with a rubber sleeve stopper plug was placed into the hole. Flasks were placed in a constant temperature bath maintained at 25 oC. After an equilibration periond of 20-30 minutes, a 100 micro liter aliquote of gasoline headspece vapors was taken from each flask using 250 micro liter syringes with 5 cm long needles. The headspece vapor samples were injected into evacuated 6-L SUMMA canisters that contained 80 micro liter of distilled water. The canisters were filled to about 300 kPa absolute pressure using ultrahigh purity helium. Concentrations of individual compounds present in gasoline headspece vapors were quantified by GC/FID as described in Harley, R.A., McKeen, S.A., Pearson, J., Rodgers, M.O., Lonneman, W.A., 2001. Analysis of motor vehicle emissions during the Nashville/Middle Tennessee Ozone Study. Journal of Geophysical Research 106 (D4), 3559-3567. | TOG | O | TRUE | 2004 | 5 | 4 | 1 | Detroit, Michigan |  | 4.0 | 1.0015 | 31 | 0.11688 | -99 | N/A | GC-FID. Percent abundances are derived from ppbC concentrations based on NIST/SRM propane in air calibration. Because of the reduced FID response of oxygenates, the measured ppbC concentrations of ethyl alcohol, MTBE, and TAME were increased by factors of (2/1.5), (5/4), and (6/5), respectively, prior to converting the ppbC concentrations to percentage abundances. | 2815-58-9 |  |  | FALSE | FALSE | 1,2,4-trimethylcyclopentane |  | 110.1968 | FALSE | Chuck Lewis, EPA - National Exposure Research Laboratory, RTP, NC
4703 | Diesel Headspace Vapor - Marathon Diesel - adjusted for oxygenates | E | Uncontrolled | 2005-06-24 | See ANLYMETHOD field for oxygenates adjustment details. | 100 | TOG | Canisters containing headspece vapor samples of each gasoline were prepared using the following procedure. Approximately 25 mL Erlenmeyer flask, and the flask mouth was closed with a single hole Number 1 size Neoprene stopper. A 4 cm x 0.64 cm stainless steel tube closed with a rubber sleeve stopper plug was placed into the hole. Flasks were placed in a constant temperature bath maintained at 25 oC. After an equilibration periond of 20-30 minutes, a 100 micro liter aliquote of gasoline headspece vapors was taken from each flask using 250 micro liter syringes with 5 cm long needles. The headspece vapor samples were injected into evacuated 6-L SUMMA canisters that contained 80 micro liter of distilled water. The canisters were filled to about 300 kPa absolute pressure using ultrahigh purity helium. Concentrations of individual compounds present in gasoline headspece vapors were quantified by GC/FID as described in Harley, R.A., McKeen, S.A., Pearson, J., Rodgers, M.O., Lonneman, W.A., 2001. Analysis of motor vehicle emissions during the Nashville/Middle Tennessee Ozone Study. Journal of Geophysical Research 106 (D4), 3559-3567. | TOG | O | TRUE | 2004 | 5 | 4 | 1 | Detroit, Michigan |  | 4.0 | 1.0015 | 37 | 0.21645 | -99 | N/A | GC-FID. Percent abundances are derived from ppbC concentrations based on NIST/SRM propane in air calibration. Because of the reduced FID response of oxygenates, the measured ppbC concentrations of ethyl alcohol, MTBE, and TAME were increased by factors of (2/1.5), (5/4), and (6/5), respectively, prior to converting the ppbC concentrations to percentage abundances. | 933-98-2 |  | 45254 | FALSE | FALSE | 1,2-dimethyl-3-ethylbenzene |  | 134.2182 | FALSE | Chuck Lewis, EPA - National Exposure Research Laboratory, RTP, NC
4703 | Diesel Headspace Vapor - Marathon Diesel - adjusted for oxygenates | E | Uncontrolled | 2005-06-24 | See ANLYMETHOD field for oxygenates adjustment details. | 100 | TOG | Canisters containing headspece vapor samples of each gasoline were prepared using the following procedure. Approximately 25 mL Erlenmeyer flask, and the flask mouth was closed with a single hole Number 1 size Neoprene stopper. A 4 cm x 0.64 cm stainless steel tube closed with a rubber sleeve stopper plug was placed into the hole. Flasks were placed in a constant temperature bath maintained at 25 oC. After an equilibration periond of 20-30 minutes, a 100 micro liter aliquote of gasoline headspece vapors was taken from each flask using 250 micro liter syringes with 5 cm long needles. The headspece vapor samples were injected into evacuated 6-L SUMMA canisters that contained 80 micro liter of distilled water. The canisters were filled to about 300 kPa absolute pressure using ultrahigh purity helium. Concentrations of individual compounds present in gasoline headspece vapors were quantified by GC/FID as described in Harley, R.A., McKeen, S.A., Pearson, J., Rodgers, M.O., Lonneman, W.A., 2001. Analysis of motor vehicle emissions during the Nashville/Middle Tennessee Ozone Study. Journal of Geophysical Research 106 (D4), 3559-3567. | TOG | O | TRUE | 2004 | 5 | 4 | 1 | Detroit, Michigan |  | 4.0 | 1.0015 | 39 | 0.12554 | -99 | N/A | GC-FID. Percent abundances are derived from ppbC concentrations based on NIST/SRM propane in air calibration. Because of the reduced FID response of oxygenates, the measured ppbC concentrations of ethyl alcohol, MTBE, and TAME were increased by factors of (2/1.5), (5/4), and (6/5), respectively, prior to converting the ppbC concentrations to percentage abundances. | 934-80-5 |  | 45252 | FALSE | FALSE | 1,2-dimethyl-4-ethylbenzene |  | 134.2182 | FALSE | Chuck Lewis, EPA - National Exposure Research Laboratory, RTP, NC
4703 | Diesel Headspace Vapor - Marathon Diesel - adjusted for oxygenates | E | Uncontrolled | 2005-06-24 | See ANLYMETHOD field for oxygenates adjustment details. | 100 | TOG | Canisters containing headspece vapor samples of each gasoline were prepared using the following procedure. Approximately 25 mL Erlenmeyer flask, and the flask mouth was closed with a single hole Number 1 size Neoprene stopper. A 4 cm x 0.64 cm stainless steel tube closed with a rubber sleeve stopper plug was placed into the hole. Flasks were placed in a constant temperature bath maintained at 25 oC. After an equilibration periond of 20-30 minutes, a 100 micro liter aliquote of gasoline headspece vapors was taken from each flask using 250 micro liter syringes with 5 cm long needles. The headspece vapor samples were injected into evacuated 6-L SUMMA canisters that contained 80 micro liter of distilled water. The canisters were filled to about 300 kPa absolute pressure using ultrahigh purity helium. Concentrations of individual compounds present in gasoline headspece vapors were quantified by GC/FID as described in Harley, R.A., McKeen, S.A., Pearson, J., Rodgers, M.O., Lonneman, W.A., 2001. Analysis of motor vehicle emissions during the Nashville/Middle Tennessee Ozone Study. Journal of Geophysical Research 106 (D4), 3559-3567. | TOG | O | TRUE | 2004 | 5 | 4 | 1 | Detroit, Michigan |  | 4.0 | 1.0015 | 44 | 0.72294 | -99 | N/A | GC-FID. Percent abundances are derived from ppbC concentrations based on NIST/SRM propane in air calibration. Because of the reduced FID response of oxygenates, the measured ppbC concentrations of ethyl alcohol, MTBE, and TAME were increased by factors of (2/1.5), (5/4), and (6/5), respectively, prior to converting the ppbC concentrations to percentage abundances. | 108-67-8 |  | 45207 | TRUE | FALSE | 1,3,5-trimethylbenzene | BZ135M | 120.1916 | FALSE | Chuck Lewis, EPA - National Exposure Research Laboratory, RTP, NC
4703 | Diesel Headspace Vapor - Marathon Diesel - adjusted for oxygenates | E | Uncontrolled | 2005-06-24 | See ANLYMETHOD field for oxygenates adjustment details. | 100 | TOG | Canisters containing headspece vapor samples of each gasoline were prepared using the following procedure. Approximately 25 mL Erlenmeyer flask, and the flask mouth was closed with a single hole Number 1 size Neoprene stopper. A 4 cm x 0.64 cm stainless steel tube closed with a rubber sleeve stopper plug was placed into the hole. Flasks were placed in a constant temperature bath maintained at 25 oC. After an equilibration periond of 20-30 minutes, a 100 micro liter aliquote of gasoline headspece vapors was taken from each flask using 250 micro liter syringes with 5 cm long needles. The headspece vapor samples were injected into evacuated 6-L SUMMA canisters that contained 80 micro liter of distilled water. The canisters were filled to about 300 kPa absolute pressure using ultrahigh purity helium. Concentrations of individual compounds present in gasoline headspece vapors were quantified by GC/FID as described in Harley, R.A., McKeen, S.A., Pearson, J., Rodgers, M.O., Lonneman, W.A., 2001. Analysis of motor vehicle emissions during the Nashville/Middle Tennessee Ozone Study. Journal of Geophysical Research 106 (D4), 3559-3567. | TOG | O | TRUE | 2004 | 5 | 4 | 1 | Detroit, Michigan |  | 4.0 | 1.0015 | 59 | 0.11472 | -99 | N/A | GC-FID. Percent abundances are derived from ppbC concentrations based on NIST/SRM propane in air calibration. Because of the reduced FID response of oxygenates, the measured ppbC concentrations of ethyl alcohol, MTBE, and TAME were increased by factors of (2/1.5), (5/4), and (6/5), respectively, prior to converting the ppbC concentrations to percentage abundances. | 105-05-5 |  | 45114 | TRUE | FALSE | 1,4-diethylbenzene (para) | DETBZ2 | 134.2182 | FALSE | Chuck Lewis, EPA - National Exposure Research Laboratory, RTP, NC
4703 | Diesel Headspace Vapor - Marathon Diesel - adjusted for oxygenates | E | Uncontrolled | 2005-06-24 | See ANLYMETHOD field for oxygenates adjustment details. | 100 | TOG | Canisters containing headspece vapor samples of each gasoline were prepared using the following procedure. Approximately 25 mL Erlenmeyer flask, and the flask mouth was closed with a single hole Number 1 size Neoprene stopper. A 4 cm x 0.64 cm stainless steel tube closed with a rubber sleeve stopper plug was placed into the hole. Flasks were placed in a constant temperature bath maintained at 25 oC. After an equilibration periond of 20-30 minutes, a 100 micro liter aliquote of gasoline headspece vapors was taken from each flask using 250 micro liter syringes with 5 cm long needles. The headspece vapor samples were injected into evacuated 6-L SUMMA canisters that contained 80 micro liter of distilled water. The canisters were filled to about 300 kPa absolute pressure using ultrahigh purity helium. Concentrations of individual compounds present in gasoline headspece vapors were quantified by GC/FID as described in Harley, R.A., McKeen, S.A., Pearson, J., Rodgers, M.O., Lonneman, W.A., 2001. Analysis of motor vehicle emissions during the Nashville/Middle Tennessee Ozone Study. Journal of Geophysical Research 106 (D4), 3559-3567. | TOG | O | TRUE | 2004 | 5 | 4 | 1 | Detroit, Michigan |  | 4.0 | 1.0015 | 63 | 0 | -99 | N/A | GC-FID. Percent abundances are derived from ppbC concentrations based on NIST/SRM propane in air calibration. Because of the reduced FID response of oxygenates, the measured ppbC concentrations of ethyl alcohol, MTBE, and TAME were increased by factors of (2/1.5), (5/4), and (6/5), respectively, prior to converting the ppbC concentrations to percentage abundances. | 98-19-1 |  | 45256 | FALSE | FALSE | 1-(1,1-dimethylethyl)-3,5-dimethylbenzene (or tert-butyl-3,5-dimethylbenzene) |  | 162.2713 | FALSE | Chuck Lewis, EPA - National Exposure Research Laboratory, RTP, NC
4703 | Diesel Headspace Vapor - Marathon Diesel - adjusted for oxygenates | E | Uncontrolled | 2005-06-24 | See ANLYMETHOD field for oxygenates adjustment details. | 100 | TOG | Canisters containing headspece vapor samples of each gasoline were prepared using the following procedure. Approximately 25 mL Erlenmeyer flask, and the flask mouth was closed with a single hole Number 1 size Neoprene stopper. A 4 cm x 0.64 cm stainless steel tube closed with a rubber sleeve stopper plug was placed into the hole. Flasks were placed in a constant temperature bath maintained at 25 oC. After an equilibration periond of 20-30 minutes, a 100 micro liter aliquote of gasoline headspece vapors was taken from each flask using 250 micro liter syringes with 5 cm long needles. The headspece vapor samples were injected into evacuated 6-L SUMMA canisters that contained 80 micro liter of distilled water. The canisters were filled to about 300 kPa absolute pressure using ultrahigh purity helium. Concentrations of individual compounds present in gasoline headspece vapors were quantified by GC/FID as described in Harley, R.A., McKeen, S.A., Pearson, J., Rodgers, M.O., Lonneman, W.A., 2001. Analysis of motor vehicle emissions during the Nashville/Middle Tennessee Ozone Study. Journal of Geophysical Research 106 (D4), 3559-3567. | TOG | O | TRUE | 2004 | 5 | 4 | 1 | Detroit, Michigan |  | 4.0 | 1.0015 | 64 | 0.36797 | -99 | N/A | GC-FID. Percent abundances are derived from ppbC concentrations based on NIST/SRM propane in air calibration. Because of the reduced FID response of oxygenates, the measured ppbC concentrations of ethyl alcohol, MTBE, and TAME were increased by factors of (2/1.5), (5/4), and (6/5), respectively, prior to converting the ppbC concentrations to percentage abundances. | 106-98-9 |  | 43213 | TRUE | FALSE | 1-butene | LBUT1E | 56.1063 | FALSE | Chuck Lewis, EPA - National Exposure Research Laboratory, RTP, NC
4703 | Diesel Headspace Vapor - Marathon Diesel - adjusted for oxygenates | E | Uncontrolled | 2005-06-24 | See ANLYMETHOD field for oxygenates adjustment details. | 100 | TOG | Canisters containing headspece vapor samples of each gasoline were prepared using the following procedure. Approximately 25 mL Erlenmeyer flask, and the flask mouth was closed with a single hole Number 1 size Neoprene stopper. A 4 cm x 0.64 cm stainless steel tube closed with a rubber sleeve stopper plug was placed into the hole. Flasks were placed in a constant temperature bath maintained at 25 oC. After an equilibration periond of 20-30 minutes, a 100 micro liter aliquote of gasoline headspece vapors was taken from each flask using 250 micro liter syringes with 5 cm long needles. The headspece vapor samples were injected into evacuated 6-L SUMMA canisters that contained 80 micro liter of distilled water. The canisters were filled to about 300 kPa absolute pressure using ultrahigh purity helium. Concentrations of individual compounds present in gasoline headspece vapors were quantified by GC/FID as described in Harley, R.A., McKeen, S.A., Pearson, J., Rodgers, M.O., Lonneman, W.A., 2001. Analysis of motor vehicle emissions during the Nashville/Middle Tennessee Ozone Study. Journal of Geophysical Research 106 (D4), 3559-3567. | TOG | O | TRUE | 2004 | 5 | 4 | 1 | Detroit, Michigan |  | 4.0 | 1.0015 | 80 | 0.22511 | -99 | N/A | GC-FID. Percent abundances are derived from ppbC concentrations based on NIST/SRM propane in air calibration. Because of the reduced FID response of oxygenates, the measured ppbC concentrations of ethyl alcohol, MTBE, and TAME were increased by factors of (2/1.5), (5/4), and (6/5), respectively, prior to converting the ppbC concentrations to percentage abundances. | 611-14-3 |  | 99915 | TRUE | FALSE | 1-Methyl-2-ethylbenzene | O_ETOL | 120.1916 | FALSE | Chuck Lewis, EPA - National Exposure Research Laboratory, RTP, NC
4703 | Diesel Headspace Vapor - Marathon Diesel - adjusted for oxygenates | E | Uncontrolled | 2005-06-24 | See ANLYMETHOD field for oxygenates adjustment details. | 100 | TOG | Canisters containing headspece vapor samples of each gasoline were prepared using the following procedure. Approximately 25 mL Erlenmeyer flask, and the flask mouth was closed with a single hole Number 1 size Neoprene stopper. A 4 cm x 0.64 cm stainless steel tube closed with a rubber sleeve stopper plug was placed into the hole. Flasks were placed in a constant temperature bath maintained at 25 oC. After an equilibration periond of 20-30 minutes, a 100 micro liter aliquote of gasoline headspece vapors was taken from each flask using 250 micro liter syringes with 5 cm long needles. The headspece vapor samples were injected into evacuated 6-L SUMMA canisters that contained 80 micro liter of distilled water. The canisters were filled to about 300 kPa absolute pressure using ultrahigh purity helium. Concentrations of individual compounds present in gasoline headspece vapors were quantified by GC/FID as described in Harley, R.A., McKeen, S.A., Pearson, J., Rodgers, M.O., Lonneman, W.A., 2001. Analysis of motor vehicle emissions during the Nashville/Middle Tennessee Ozone Study. Journal of Geophysical Research 106 (D4), 3559-3567. | TOG | O | TRUE | 2004 | 5 | 4 | 1 | Detroit, Michigan |  | 4.0 | 1.0015 | 84 | 0.18615 | -99 | N/A | GC-FID. Percent abundances are derived from ppbC concentrations based on NIST/SRM propane in air calibration. Because of the reduced FID response of oxygenates, the measured ppbC concentrations of ethyl alcohol, MTBE, and TAME were increased by factors of (2/1.5), (5/4), and (6/5), respectively, prior to converting the ppbC concentrations to percentage abundances. | 1074-17-5 |  | 98178 | FALSE | FALSE | 1-Methyl-2-n-propylbenzene (2-propyltoluene) |  | 134.2182 | FALSE | Chuck Lewis, EPA - National Exposure Research Laboratory, RTP, NC
4703 | Diesel Headspace Vapor - Marathon Diesel - adjusted for oxygenates | E | Uncontrolled | 2005-06-24 | See ANLYMETHOD field for oxygenates adjustment details. | 100 | TOG | Canisters containing headspece vapor samples of each gasoline were prepared using the following procedure. Approximately 25 mL Erlenmeyer flask, and the flask mouth was closed with a single hole Number 1 size Neoprene stopper. A 4 cm x 0.64 cm stainless steel tube closed with a rubber sleeve stopper plug was placed into the hole. Flasks were placed in a constant temperature bath maintained at 25 oC. After an equilibration periond of 20-30 minutes, a 100 micro liter aliquote of gasoline headspece vapors was taken from each flask using 250 micro liter syringes with 5 cm long needles. The headspece vapor samples were injected into evacuated 6-L SUMMA canisters that contained 80 micro liter of distilled water. The canisters were filled to about 300 kPa absolute pressure using ultrahigh purity helium. Concentrations of individual compounds present in gasoline headspece vapors were quantified by GC/FID as described in Harley, R.A., McKeen, S.A., Pearson, J., Rodgers, M.O., Lonneman, W.A., 2001. Analysis of motor vehicle emissions during the Nashville/Middle Tennessee Ozone Study. Journal of Geophysical Research 106 (D4), 3559-3567. | TOG | O | TRUE | 2004 | 5 | 4 | 1 | Detroit, Michigan |  | 4.0 | 1.0015 | 89 | 1.2121 | -99 | N/A | GC-FID. Percent abundances are derived from ppbC concentrations based on NIST/SRM propane in air calibration. Because of the reduced FID response of oxygenates, the measured ppbC concentrations of ethyl alcohol, MTBE, and TAME were increased by factors of (2/1.5), (5/4), and (6/5), respectively, prior to converting the ppbC concentrations to percentage abundances. | 620-14-4 |  | 99912 | TRUE | FALSE | 1-Methyl-3-ethylbenzene (3-Ethyltoluene) | M_ETOL | 120.1916 | FALSE | Chuck Lewis, EPA - National Exposure Research Laboratory, RTP, NC
4703 | Diesel Headspace Vapor - Marathon Diesel - adjusted for oxygenates | E | Uncontrolled | 2005-06-24 | See ANLYMETHOD field for oxygenates adjustment details. | 100 | TOG | Canisters containing headspece vapor samples of each gasoline were prepared using the following procedure. Approximately 25 mL Erlenmeyer flask, and the flask mouth was closed with a single hole Number 1 size Neoprene stopper. A 4 cm x 0.64 cm stainless steel tube closed with a rubber sleeve stopper plug was placed into the hole. Flasks were placed in a constant temperature bath maintained at 25 oC. After an equilibration periond of 20-30 minutes, a 100 micro liter aliquote of gasoline headspece vapors was taken from each flask using 250 micro liter syringes with 5 cm long needles. The headspece vapor samples were injected into evacuated 6-L SUMMA canisters that contained 80 micro liter of distilled water. The canisters were filled to about 300 kPa absolute pressure using ultrahigh purity helium. Concentrations of individual compounds present in gasoline headspece vapors were quantified by GC/FID as described in Harley, R.A., McKeen, S.A., Pearson, J., Rodgers, M.O., Lonneman, W.A., 2001. Analysis of motor vehicle emissions during the Nashville/Middle Tennessee Ozone Study. Journal of Geophysical Research 106 (D4), 3559-3567. | TOG | O | TRUE | 2004 | 5 | 4 | 1 | Detroit, Michigan |  | 4.0 | 1.0015 | 90 | 0.1039 | -99 | N/A | GC-FID. Percent abundances are derived from ppbC concentrations based on NIST/SRM propane in air calibration. Because of the reduced FID response of oxygenates, the measured ppbC concentrations of ethyl alcohol, MTBE, and TAME were increased by factors of (2/1.5), (5/4), and (6/5), respectively, prior to converting the ppbC concentrations to percentage abundances. | 535-77-3 |  | 98153 | FALSE | FALSE | 1-Methyl-3-isopropylbenzene (3-isopropyltoluene) |  | 134.2182 | FALSE | Chuck Lewis, EPA - National Exposure Research Laboratory, RTP, NC
4703 | Diesel Headspace Vapor - Marathon Diesel - adjusted for oxygenates | E | Uncontrolled | 2005-06-24 | See ANLYMETHOD field for oxygenates adjustment details. | 100 | TOG | Canisters containing headspece vapor samples of each gasoline were prepared using the following procedure. Approximately 25 mL Erlenmeyer flask, and the flask mouth was closed with a single hole Number 1 size Neoprene stopper. A 4 cm x 0.64 cm stainless steel tube closed with a rubber sleeve stopper plug was placed into the hole. Flasks were placed in a constant temperature bath maintained at 25 oC. After an equilibration periond of 20-30 minutes, a 100 micro liter aliquote of gasoline headspece vapors was taken from each flask using 250 micro liter syringes with 5 cm long needles. The headspece vapor samples were injected into evacuated 6-L SUMMA canisters that contained 80 micro liter of distilled water. The canisters were filled to about 300 kPa absolute pressure using ultrahigh purity helium. Concentrations of individual compounds present in gasoline headspece vapors were quantified by GC/FID as described in Harley, R.A., McKeen, S.A., Pearson, J., Rodgers, M.O., Lonneman, W.A., 2001. Analysis of motor vehicle emissions during the Nashville/Middle Tennessee Ozone Study. Journal of Geophysical Research 106 (D4), 3559-3567. | TOG | O | TRUE | 2004 | 5 | 4 | 1 | Detroit, Michigan |  | 4.0 | 1.0015 | 92 | 0.31169 | -99 | N/A | GC-FID. Percent abundances are derived from ppbC concentrations based on NIST/SRM propane in air calibration. Because of the reduced FID response of oxygenates, the measured ppbC concentrations of ethyl alcohol, MTBE, and TAME were increased by factors of (2/1.5), (5/4), and (6/5), respectively, prior to converting the ppbC concentrations to percentage abundances. | 1074-43-7 |  | 98152 | FALSE | FALSE | 1-Methyl-3-propylbenzene (3-n-propyltoluene) |  | 134.2182 | FALSE | Chuck Lewis, EPA - National Exposure Research Laboratory, RTP, NC
4703 | Diesel Headspace Vapor - Marathon Diesel - adjusted for oxygenates | E | Uncontrolled | 2005-06-24 | See ANLYMETHOD field for oxygenates adjustment details. | 100 | TOG | Canisters containing headspece vapor samples of each gasoline were prepared using the following procedure. Approximately 25 mL Erlenmeyer flask, and the flask mouth was closed with a single hole Number 1 size Neoprene stopper. A 4 cm x 0.64 cm stainless steel tube closed with a rubber sleeve stopper plug was placed into the hole. Flasks were placed in a constant temperature bath maintained at 25 oC. After an equilibration periond of 20-30 minutes, a 100 micro liter aliquote of gasoline headspece vapors was taken from each flask using 250 micro liter syringes with 5 cm long needles. The headspece vapor samples were injected into evacuated 6-L SUMMA canisters that contained 80 micro liter of distilled water. The canisters were filled to about 300 kPa absolute pressure using ultrahigh purity helium. Concentrations of individual compounds present in gasoline headspece vapors were quantified by GC/FID as described in Harley, R.A., McKeen, S.A., Pearson, J., Rodgers, M.O., Lonneman, W.A., 2001. Analysis of motor vehicle emissions during the Nashville/Middle Tennessee Ozone Study. Journal of Geophysical Research 106 (D4), 3559-3567. | TOG | O | TRUE | 2004 | 5 | 4 | 1 | Detroit, Michigan |  | 4.0 | 1.0015 | 94 | 0.84848 | -99 | N/A | GC-FID. Percent abundances are derived from ppbC concentrations based on NIST/SRM propane in air calibration. Because of the reduced FID response of oxygenates, the measured ppbC concentrations of ethyl alcohol, MTBE, and TAME were increased by factors of (2/1.5), (5/4), and (6/5), respectively, prior to converting the ppbC concentrations to percentage abundances. | 622-96-8 |  | 99914 | TRUE | FALSE | 1-Methyl-4-ethylbenzene | P_ETOL | 120.1916 | FALSE | Chuck Lewis, EPA - National Exposure Research Laboratory, RTP, NC
4703 | Diesel Headspace Vapor - Marathon Diesel - adjusted for oxygenates | E | Uncontrolled | 2005-06-24 | See ANLYMETHOD field for oxygenates adjustment details. | 100 | TOG | Canisters containing headspece vapor samples of each gasoline were prepared using the following procedure. Approximately 25 mL Erlenmeyer flask, and the flask mouth was closed with a single hole Number 1 size Neoprene stopper. A 4 cm x 0.64 cm stainless steel tube closed with a rubber sleeve stopper plug was placed into the hole. Flasks were placed in a constant temperature bath maintained at 25 oC. After an equilibration periond of 20-30 minutes, a 100 micro liter aliquote of gasoline headspece vapors was taken from each flask using 250 micro liter syringes with 5 cm long needles. The headspece vapor samples were injected into evacuated 6-L SUMMA canisters that contained 80 micro liter of distilled water. The canisters were filled to about 300 kPa absolute pressure using ultrahigh purity helium. Concentrations of individual compounds present in gasoline headspece vapors were quantified by GC/FID as described in Harley, R.A., McKeen, S.A., Pearson, J., Rodgers, M.O., Lonneman, W.A., 2001. Analysis of motor vehicle emissions during the Nashville/Middle Tennessee Ozone Study. Journal of Geophysical Research 106 (D4), 3559-3567. | TOG | O | TRUE | 2004 | 5 | 4 | 1 | Detroit, Michigan |  | 4.0 | 1.0015 | 108 | 0.28571 | -99 | N/A | GC-FID. Percent abundances are derived from ppbC concentrations based on NIST/SRM propane in air calibration. Because of the reduced FID response of oxygenates, the measured ppbC concentrations of ethyl alcohol, MTBE, and TAME were increased by factors of (2/1.5), (5/4), and (6/5), respectively, prior to converting the ppbC concentrations to percentage abundances. | 109-67-1 |  | 43224 | TRUE | FALSE | 1-pentene | PENTE1 | 70.1329 | FALSE | Chuck Lewis, EPA - National Exposure Research Laboratory, RTP, NC
4703 | Diesel Headspace Vapor - Marathon Diesel - adjusted for oxygenates | E | Uncontrolled | 2005-06-24 | See ANLYMETHOD field for oxygenates adjustment details. | 100 | TOG | Canisters containing headspece vapor samples of each gasoline were prepared using the following procedure. Approximately 25 mL Erlenmeyer flask, and the flask mouth was closed with a single hole Number 1 size Neoprene stopper. A 4 cm x 0.64 cm stainless steel tube closed with a rubber sleeve stopper plug was placed into the hole. Flasks were placed in a constant temperature bath maintained at 25 oC. After an equilibration periond of 20-30 minutes, a 100 micro liter aliquote of gasoline headspece vapors was taken from each flask using 250 micro liter syringes with 5 cm long needles. The headspece vapor samples were injected into evacuated 6-L SUMMA canisters that contained 80 micro liter of distilled water. The canisters were filled to about 300 kPa absolute pressure using ultrahigh purity helium. Concentrations of individual compounds present in gasoline headspece vapors were quantified by GC/FID as described in Harley, R.A., McKeen, S.A., Pearson, J., Rodgers, M.O., Lonneman, W.A., 2001. Analysis of motor vehicle emissions during the Nashville/Middle Tennessee Ozone Study. Journal of Geophysical Research 106 (D4), 3559-3567. | TOG | O | TRUE | 2004 | 5 | 4 | 1 | Detroit, Michigan |  | 4.0 | 1.0015 | 112 | 0 | -99 | N/A | GC-FID. Percent abundances are derived from ppbC concentrations based on NIST/SRM propane in air calibration. Because of the reduced FID response of oxygenates, the measured ppbC concentrations of ethyl alcohol, MTBE, and TAME were increased by factors of (2/1.5), (5/4), and (6/5), respectively, prior to converting the ppbC concentrations to percentage abundances. | 464-06-2 |  | 43160 | FALSE | FALSE | 2,2,3-trimethylbutane |  | 100.2019 | FALSE | Chuck Lewis, EPA - National Exposure Research Laboratory, RTP, NC
4703 | Diesel Headspace Vapor - Marathon Diesel - adjusted for oxygenates | E | Uncontrolled | 2005-06-24 | See ANLYMETHOD field for oxygenates adjustment details. | 100 | TOG | Canisters containing headspece vapor samples of each gasoline were prepared using the following procedure. Approximately 25 mL Erlenmeyer flask, and the flask mouth was closed with a single hole Number 1 size Neoprene stopper. A 4 cm x 0.64 cm stainless steel tube closed with a rubber sleeve stopper plug was placed into the hole. Flasks were placed in a constant temperature bath maintained at 25 oC. After an equilibration periond of 20-30 minutes, a 100 micro liter aliquote of gasoline headspece vapors was taken from each flask using 250 micro liter syringes with 5 cm long needles. The headspece vapor samples were injected into evacuated 6-L SUMMA canisters that contained 80 micro liter of distilled water. The canisters were filled to about 300 kPa absolute pressure using ultrahigh purity helium. Concentrations of individual compounds present in gasoline headspece vapors were quantified by GC/FID as described in Harley, R.A., McKeen, S.A., Pearson, J., Rodgers, M.O., Lonneman, W.A., 2001. Analysis of motor vehicle emissions during the Nashville/Middle Tennessee Ozone Study. Journal of Geophysical Research 106 (D4), 3559-3567. | TOG | O | TRUE | 2004 | 5 | 4 | 1 | Detroit, Michigan |  | 4.0 | 1.0015 | 117 | 0.17749 | -99 | N/A | GC-FID. Percent abundances are derived from ppbC concentrations based on NIST/SRM propane in air calibration. Because of the reduced FID response of oxygenates, the measured ppbC concentrations of ethyl alcohol, MTBE, and TAME were increased by factors of (2/1.5), (5/4), and (6/5), respectively, prior to converting the ppbC concentrations to percentage abundances. | 16747-26-5 |  | 45222 | FALSE | FALSE | 2,2,4-trimethylhexane |  | 128.2551 | FALSE | Chuck Lewis, EPA - National Exposure Research Laboratory, RTP, NC
4703 | Diesel Headspace Vapor - Marathon Diesel - adjusted for oxygenates | E | Uncontrolled | 2005-06-24 | See ANLYMETHOD field for oxygenates adjustment details. | 100 | TOG | Canisters containing headspece vapor samples of each gasoline were prepared using the following procedure. Approximately 25 mL Erlenmeyer flask, and the flask mouth was closed with a single hole Number 1 size Neoprene stopper. A 4 cm x 0.64 cm stainless steel tube closed with a rubber sleeve stopper plug was placed into the hole. Flasks were placed in a constant temperature bath maintained at 25 oC. After an equilibration periond of 20-30 minutes, a 100 micro liter aliquote of gasoline headspece vapors was taken from each flask using 250 micro liter syringes with 5 cm long needles. The headspece vapor samples were injected into evacuated 6-L SUMMA canisters that contained 80 micro liter of distilled water. The canisters were filled to about 300 kPa absolute pressure using ultrahigh purity helium. Concentrations of individual compounds present in gasoline headspece vapors were quantified by GC/FID as described in Harley, R.A., McKeen, S.A., Pearson, J., Rodgers, M.O., Lonneman, W.A., 2001. Analysis of motor vehicle emissions during the Nashville/Middle Tennessee Ozone Study. Journal of Geophysical Research 106 (D4), 3559-3567. | TOG | O | TRUE | 2004 | 5 | 4 | 1 | Detroit, Michigan |  | 4.0 | 1.0015 | 118 | 0.69264 | -99 | N/A | GC-FID. Percent abundances are derived from ppbC concentrations based on NIST/SRM propane in air calibration. Because of the reduced FID response of oxygenates, the measured ppbC concentrations of ethyl alcohol, MTBE, and TAME were increased by factors of (2/1.5), (5/4), and (6/5), respectively, prior to converting the ppbC concentrations to percentage abundances. | 540-84-1 |  | 43276 | TRUE | TRUE | 2,2,4-trimethylpentane | PA224M | 114.2285 | FALSE | Chuck Lewis, EPA - National Exposure Research Laboratory, RTP, NC
4703 | Diesel Headspace Vapor - Marathon Diesel - adjusted for oxygenates | E | Uncontrolled | 2005-06-24 | See ANLYMETHOD field for oxygenates adjustment details. | 100 | TOG | Canisters containing headspece vapor samples of each gasoline were prepared using the following procedure. Approximately 25 mL Erlenmeyer flask, and the flask mouth was closed with a single hole Number 1 size Neoprene stopper. A 4 cm x 0.64 cm stainless steel tube closed with a rubber sleeve stopper plug was placed into the hole. Flasks were placed in a constant temperature bath maintained at 25 oC. After an equilibration periond of 20-30 minutes, a 100 micro liter aliquote of gasoline headspece vapors was taken from each flask using 250 micro liter syringes with 5 cm long needles. The headspece vapor samples were injected into evacuated 6-L SUMMA canisters that contained 80 micro liter of distilled water. The canisters were filled to about 300 kPa absolute pressure using ultrahigh purity helium. Concentrations of individual compounds present in gasoline headspece vapors were quantified by GC/FID as described in Harley, R.A., McKeen, S.A., Pearson, J., Rodgers, M.O., Lonneman, W.A., 2001. Analysis of motor vehicle emissions during the Nashville/Middle Tennessee Ozone Study. Journal of Geophysical Research 106 (D4), 3559-3567. | TOG | O | TRUE | 2004 | 5 | 4 | 1 | Detroit, Michigan |  | 4.0 | 1.0015 | 122 | 0.29004 | -99 | N/A | GC-FID. Percent abundances are derived from ppbC concentrations based on NIST/SRM propane in air calibration. Because of the reduced FID response of oxygenates, the measured ppbC concentrations of ethyl alcohol, MTBE, and TAME were increased by factors of (2/1.5), (5/4), and (6/5), respectively, prior to converting the ppbC concentrations to percentage abundances. | 75-83-2 |  | 43291 | TRUE | FALSE | 2,2-dimethylbutane | BU22DM | 86.1754 | FALSE | Chuck Lewis, EPA - National Exposure Research Laboratory, RTP, NC
4703 | Diesel Headspace Vapor - Marathon Diesel - adjusted for oxygenates | E | Uncontrolled | 2005-06-24 | See ANLYMETHOD field for oxygenates adjustment details. | 100 | TOG | Canisters containing headspece vapor samples of each gasoline were prepared using the following procedure. Approximately 25 mL Erlenmeyer flask, and the flask mouth was closed with a single hole Number 1 size Neoprene stopper. A 4 cm x 0.64 cm stainless steel tube closed with a rubber sleeve stopper plug was placed into the hole. Flasks were placed in a constant temperature bath maintained at 25 oC. After an equilibration periond of 20-30 minutes, a 100 micro liter aliquote of gasoline headspece vapors was taken from each flask using 250 micro liter syringes with 5 cm long needles. The headspece vapor samples were injected into evacuated 6-L SUMMA canisters that contained 80 micro liter of distilled water. The canisters were filled to about 300 kPa absolute pressure using ultrahigh purity helium. Concentrations of individual compounds present in gasoline headspece vapors were quantified by GC/FID as described in Harley, R.A., McKeen, S.A., Pearson, J., Rodgers, M.O., Lonneman, W.A., 2001. Analysis of motor vehicle emissions during the Nashville/Middle Tennessee Ozone Study. Journal of Geophysical Research 106 (D4), 3559-3567. | TOG | O | TRUE | 2004 | 5 | 4 | 1 | Detroit, Michigan |  | 4.0 | 1.0015 | 130 | 0.64502 | -99 | N/A | GC-FID. Percent abundances are derived from ppbC concentrations based on NIST/SRM propane in air calibration. Because of the reduced FID response of oxygenates, the measured ppbC concentrations of ethyl alcohol, MTBE, and TAME were increased by factors of (2/1.5), (5/4), and (6/5), respectively, prior to converting the ppbC concentrations to percentage abundances. | 565-75-3 |  | 43279 | TRUE | FALSE | 2,3,4-trimethylpentane | PA234M | 114.2285 | FALSE | Chuck Lewis, EPA - National Exposure Research Laboratory, RTP, NC
4703 | Diesel Headspace Vapor - Marathon Diesel - adjusted for oxygenates | E | Uncontrolled | 2005-06-24 | See ANLYMETHOD field for oxygenates adjustment details. | 100 | TOG | Canisters containing headspece vapor samples of each gasoline were prepared using the following procedure. Approximately 25 mL Erlenmeyer flask, and the flask mouth was closed with a single hole Number 1 size Neoprene stopper. A 4 cm x 0.64 cm stainless steel tube closed with a rubber sleeve stopper plug was placed into the hole. Flasks were placed in a constant temperature bath maintained at 25 oC. After an equilibration periond of 20-30 minutes, a 100 micro liter aliquote of gasoline headspece vapors was taken from each flask using 250 micro liter syringes with 5 cm long needles. The headspece vapor samples were injected into evacuated 6-L SUMMA canisters that contained 80 micro liter of distilled water. The canisters were filled to about 300 kPa absolute pressure using ultrahigh purity helium. Concentrations of individual compounds present in gasoline headspece vapors were quantified by GC/FID as described in Harley, R.A., McKeen, S.A., Pearson, J., Rodgers, M.O., Lonneman, W.A., 2001. Analysis of motor vehicle emissions during the Nashville/Middle Tennessee Ozone Study. Journal of Geophysical Research 106 (D4), 3559-3567. | TOG | O | TRUE | 2004 | 5 | 4 | 1 | Detroit, Michigan |  | 4.0 | 1.0015 | 132 | 0.37662 | -99 | N/A | GC-FID. Percent abundances are derived from ppbC concentrations based on NIST/SRM propane in air calibration. Because of the reduced FID response of oxygenates, the measured ppbC concentrations of ethyl alcohol, MTBE, and TAME were increased by factors of (2/1.5), (5/4), and (6/5), respectively, prior to converting the ppbC concentrations to percentage abundances. | 1069-53-0 |  | 98141 | FALSE | FALSE | 2,3,5-trimethylhexane |  | 128.2551 | FALSE | Chuck Lewis, EPA - National Exposure Research Laboratory, RTP, NC
4703 | Diesel Headspace Vapor - Marathon Diesel - adjusted for oxygenates | E | Uncontrolled | 2005-06-24 | See ANLYMETHOD field for oxygenates adjustment details. | 100 | TOG | Canisters containing headspece vapor samples of each gasoline were prepared using the following procedure. Approximately 25 mL Erlenmeyer flask, and the flask mouth was closed with a single hole Number 1 size Neoprene stopper. A 4 cm x 0.64 cm stainless steel tube closed with a rubber sleeve stopper plug was placed into the hole. Flasks were placed in a constant temperature bath maintained at 25 oC. After an equilibration periond of 20-30 minutes, a 100 micro liter aliquote of gasoline headspece vapors was taken from each flask using 250 micro liter syringes with 5 cm long needles. The headspece vapor samples were injected into evacuated 6-L SUMMA canisters that contained 80 micro liter of distilled water. The canisters were filled to about 300 kPa absolute pressure using ultrahigh purity helium. Concentrations of individual compounds present in gasoline headspece vapors were quantified by GC/FID as described in Harley, R.A., McKeen, S.A., Pearson, J., Rodgers, M.O., Lonneman, W.A., 2001. Analysis of motor vehicle emissions during the Nashville/Middle Tennessee Ozone Study. Journal of Geophysical Research 106 (D4), 3559-3567. | TOG | O | TRUE | 2004 | 5 | 4 | 1 | Detroit, Michigan |  | 4.0 | 1.0015 | 136 | 0.25108 | -99 | N/A | GC-FID. Percent abundances are derived from ppbC concentrations based on NIST/SRM propane in air calibration. Because of the reduced FID response of oxygenates, the measured ppbC concentrations of ethyl alcohol, MTBE, and TAME were increased by factors of (2/1.5), (5/4), and (6/5), respectively, prior to converting the ppbC concentrations to percentage abundances. | 79-29-8 |  | 98001 | TRUE | FALSE | 2,3-dimethylbutane | BU23DM | 86.1754 | FALSE | Chuck Lewis, EPA - National Exposure Research Laboratory, RTP, NC
4703 | Diesel Headspace Vapor - Marathon Diesel - adjusted for oxygenates | E | Uncontrolled | 2005-06-24 | See ANLYMETHOD field for oxygenates adjustment details. | 100 | TOG | Canisters containing headspece vapor samples of each gasoline were prepared using the following procedure. Approximately 25 mL Erlenmeyer flask, and the flask mouth was closed with a single hole Number 1 size Neoprene stopper. A 4 cm x 0.64 cm stainless steel tube closed with a rubber sleeve stopper plug was placed into the hole. Flasks were placed in a constant temperature bath maintained at 25 oC. After an equilibration periond of 20-30 minutes, a 100 micro liter aliquote of gasoline headspece vapors was taken from each flask using 250 micro liter syringes with 5 cm long needles. The headspece vapor samples were injected into evacuated 6-L SUMMA canisters that contained 80 micro liter of distilled water. The canisters were filled to about 300 kPa absolute pressure using ultrahigh purity helium. Concentrations of individual compounds present in gasoline headspece vapors were quantified by GC/FID as described in Harley, R.A., McKeen, S.A., Pearson, J., Rodgers, M.O., Lonneman, W.A., 2001. Analysis of motor vehicle emissions during the Nashville/Middle Tennessee Ozone Study. Journal of Geophysical Research 106 (D4), 3559-3567. | TOG | O | TRUE | 2004 | 5 | 4 | 1 | Detroit, Michigan |  | 4.0 | 1.0015 | 138 | 0.22078 | -99 | N/A | GC-FID. Percent abundances are derived from ppbC concentrations based on NIST/SRM propane in air calibration. Because of the reduced FID response of oxygenates, the measured ppbC concentrations of ethyl alcohol, MTBE, and TAME were increased by factors of (2/1.5), (5/4), and (6/5), respectively, prior to converting the ppbC concentrations to percentage abundances. | 584-94-1 |  | 98139 | FALSE | FALSE | 2,3-dimethylhexane |  | 114.2285 | FALSE | Chuck Lewis, EPA - National Exposure Research Laboratory, RTP, NC
4703 | Diesel Headspace Vapor - Marathon Diesel - adjusted for oxygenates | E | Uncontrolled | 2005-06-24 | See ANLYMETHOD field for oxygenates adjustment details. | 100 | TOG | Canisters containing headspece vapor samples of each gasoline were prepared using the following procedure. Approximately 25 mL Erlenmeyer flask, and the flask mouth was closed with a single hole Number 1 size Neoprene stopper. A 4 cm x 0.64 cm stainless steel tube closed with a rubber sleeve stopper plug was placed into the hole. Flasks were placed in a constant temperature bath maintained at 25 oC. After an equilibration periond of 20-30 minutes, a 100 micro liter aliquote of gasoline headspece vapors was taken from each flask using 250 micro liter syringes with 5 cm long needles. The headspece vapor samples were injected into evacuated 6-L SUMMA canisters that contained 80 micro liter of distilled water. The canisters were filled to about 300 kPa absolute pressure using ultrahigh purity helium. Concentrations of individual compounds present in gasoline headspece vapors were quantified by GC/FID as described in Harley, R.A., McKeen, S.A., Pearson, J., Rodgers, M.O., Lonneman, W.A., 2001. Analysis of motor vehicle emissions during the Nashville/Middle Tennessee Ozone Study. Journal of Geophysical Research 106 (D4), 3559-3567. | TOG | O | TRUE | 2004 | 5 | 4 | 1 | Detroit, Michigan |  | 4.0 | 1.0015 | 140 | 0.37229 | -99 | N/A | GC-FID. Percent abundances are derived from ppbC concentrations based on NIST/SRM propane in air calibration. Because of the reduced FID response of oxygenates, the measured ppbC concentrations of ethyl alcohol, MTBE, and TAME were increased by factors of (2/1.5), (5/4), and (6/5), respectively, prior to converting the ppbC concentrations to percentage abundances. | 565-59-3 |  | 43274 | TRUE | FALSE | 2,3-dimethylpentane | PEN23M | 100.2019 | FALSE | Chuck Lewis, EPA - National Exposure Research Laboratory, RTP, NC
4703 | Diesel Headspace Vapor - Marathon Diesel - adjusted for oxygenates | E | Uncontrolled | 2005-06-24 | See ANLYMETHOD field for oxygenates adjustment details. | 100 | TOG | Canisters containing headspece vapor samples of each gasoline were prepared using the following procedure. Approximately 25 mL Erlenmeyer flask, and the flask mouth was closed with a single hole Number 1 size Neoprene stopper. A 4 cm x 0.64 cm stainless steel tube closed with a rubber sleeve stopper plug was placed into the hole. Flasks were placed in a constant temperature bath maintained at 25 oC. After an equilibration periond of 20-30 minutes, a 100 micro liter aliquote of gasoline headspece vapors was taken from each flask using 250 micro liter syringes with 5 cm long needles. The headspece vapor samples were injected into evacuated 6-L SUMMA canisters that contained 80 micro liter of distilled water. The canisters were filled to about 300 kPa absolute pressure using ultrahigh purity helium. Concentrations of individual compounds present in gasoline headspece vapors were quantified by GC/FID as described in Harley, R.A., McKeen, S.A., Pearson, J., Rodgers, M.O., Lonneman, W.A., 2001. Analysis of motor vehicle emissions during the Nashville/Middle Tennessee Ozone Study. Journal of Geophysical Research 106 (D4), 3559-3567. | TOG | O | TRUE | 2004 | 5 | 4 | 1 | Detroit, Michigan |  | 4.0 | 1.0015 | 148 | 0.12554 | -99 | N/A | GC-FID. Percent abundances are derived from ppbC concentrations based on NIST/SRM propane in air calibration. Because of the reduced FID response of oxygenates, the measured ppbC concentrations of ethyl alcohol, MTBE, and TAME were increased by factors of (2/1.5), (5/4), and (6/5), respectively, prior to converting the ppbC concentrations to percentage abundances. | 2213-23-2 |  | 98142 | FALSE | FALSE | 2,4-dimethylheptane |  | 128.2551 | FALSE | Chuck Lewis, EPA - National Exposure Research Laboratory, RTP, NC
4703 | Diesel Headspace Vapor - Marathon Diesel - adjusted for oxygenates | E | Uncontrolled | 2005-06-24 | See ANLYMETHOD field for oxygenates adjustment details. | 100 | TOG | Canisters containing headspece vapor samples of each gasoline were prepared using the following procedure. Approximately 25 mL Erlenmeyer flask, and the flask mouth was closed with a single hole Number 1 size Neoprene stopper. A 4 cm x 0.64 cm stainless steel tube closed with a rubber sleeve stopper plug was placed into the hole. Flasks were placed in a constant temperature bath maintained at 25 oC. After an equilibration periond of 20-30 minutes, a 100 micro liter aliquote of gasoline headspece vapors was taken from each flask using 250 micro liter syringes with 5 cm long needles. The headspece vapor samples were injected into evacuated 6-L SUMMA canisters that contained 80 micro liter of distilled water. The canisters were filled to about 300 kPa absolute pressure using ultrahigh purity helium. Concentrations of individual compounds present in gasoline headspece vapors were quantified by GC/FID as described in Harley, R.A., McKeen, S.A., Pearson, J., Rodgers, M.O., Lonneman, W.A., 2001. Analysis of motor vehicle emissions during the Nashville/Middle Tennessee Ozone Study. Journal of Geophysical Research 106 (D4), 3559-3567. | TOG | O | TRUE | 2004 | 5 | 4 | 1 | Detroit, Michigan |  | 4.0 | 1.0015 | 149 | 0.15368 | -99 | N/A | GC-FID. Percent abundances are derived from ppbC concentrations based on NIST/SRM propane in air calibration. Because of the reduced FID response of oxygenates, the measured ppbC concentrations of ethyl alcohol, MTBE, and TAME were increased by factors of (2/1.5), (5/4), and (6/5), respectively, prior to converting the ppbC concentrations to percentage abundances. | 589-43-5 |  | 43277 | FALSE | FALSE | 2,4-dimethylhexane | HEX24M | 114.2285 | FALSE | Chuck Lewis, EPA - National Exposure Research Laboratory, RTP, NC
4703 | Diesel Headspace Vapor - Marathon Diesel - adjusted for oxygenates | E | Uncontrolled | 2005-06-24 | See ANLYMETHOD field for oxygenates adjustment details. | 100 | TOG | Canisters containing headspece vapor samples of each gasoline were prepared using the following procedure. Approximately 25 mL Erlenmeyer flask, and the flask mouth was closed with a single hole Number 1 size Neoprene stopper. A 4 cm x 0.64 cm stainless steel tube closed with a rubber sleeve stopper plug was placed into the hole. Flasks were placed in a constant temperature bath maintained at 25 oC. After an equilibration periond of 20-30 minutes, a 100 micro liter aliquote of gasoline headspece vapors was taken from each flask using 250 micro liter syringes with 5 cm long needles. The headspece vapor samples were injected into evacuated 6-L SUMMA canisters that contained 80 micro liter of distilled water. The canisters were filled to about 300 kPa absolute pressure using ultrahigh purity helium. Concentrations of individual compounds present in gasoline headspece vapors were quantified by GC/FID as described in Harley, R.A., McKeen, S.A., Pearson, J., Rodgers, M.O., Lonneman, W.A., 2001. Analysis of motor vehicle emissions during the Nashville/Middle Tennessee Ozone Study. Journal of Geophysical Research 106 (D4), 3559-3567. | TOG | O | TRUE | 2004 | 5 | 4 | 1 | Detroit, Michigan |  | 4.0 | 1.0015 | 152 | 0.47186 | -99 | N/A | GC-FID. Percent abundances are derived from ppbC concentrations based on NIST/SRM propane in air calibration. Because of the reduced FID response of oxygenates, the measured ppbC concentrations of ethyl alcohol, MTBE, and TAME were increased by factors of (2/1.5), (5/4), and (6/5), respectively, prior to converting the ppbC concentrations to percentage abundances. | 108-08-7 |  | 43271 | TRUE | FALSE | 2,4-dimethylpentane | PEN24M | 100.2019 | FALSE | Chuck Lewis, EPA - National Exposure Research Laboratory, RTP, NC
4703 | Diesel Headspace Vapor - Marathon Diesel - adjusted for oxygenates | E | Uncontrolled | 2005-06-24 | See ANLYMETHOD field for oxygenates adjustment details. | 100 | TOG | Canisters containing headspece vapor samples of each gasoline were prepared using the following procedure. Approximately 25 mL Erlenmeyer flask, and the flask mouth was closed with a single hole Number 1 size Neoprene stopper. A 4 cm x 0.64 cm stainless steel tube closed with a rubber sleeve stopper plug was placed into the hole. Flasks were placed in a constant temperature bath maintained at 25 oC. After an equilibration periond of 20-30 minutes, a 100 micro liter aliquote of gasoline headspece vapors was taken from each flask using 250 micro liter syringes with 5 cm long needles. The headspece vapor samples were injected into evacuated 6-L SUMMA canisters that contained 80 micro liter of distilled water. The canisters were filled to about 300 kPa absolute pressure using ultrahigh purity helium. Concentrations of individual compounds present in gasoline headspece vapors were quantified by GC/FID as described in Harley, R.A., McKeen, S.A., Pearson, J., Rodgers, M.O., Lonneman, W.A., 2001. Analysis of motor vehicle emissions during the Nashville/Middle Tennessee Ozone Study. Journal of Geophysical Research 106 (D4), 3559-3567. | TOG | O | TRUE | 2004 | 5 | 4 | 1 | Detroit, Michigan |  | 4.0 | 1.0015 | 155 | 0.48918 | -99 | N/A | GC-FID. Percent abundances are derived from ppbC concentrations based on NIST/SRM propane in air calibration. Because of the reduced FID response of oxygenates, the measured ppbC concentrations of ethyl alcohol, MTBE, and TAME were increased by factors of (2/1.5), (5/4), and (6/5), respectively, prior to converting the ppbC concentrations to percentage abundances. | 2216-30-0 |  | 98143 | FALSE | FALSE | 2,5-dimethylheptane |  | 128.2551 | FALSE | Chuck Lewis, EPA - National Exposure Research Laboratory, RTP, NC
4703 | Diesel Headspace Vapor - Marathon Diesel - adjusted for oxygenates | E | Uncontrolled | 2005-06-24 | See ANLYMETHOD field for oxygenates adjustment details. | 100 | TOG | Canisters containing headspece vapor samples of each gasoline were prepared using the following procedure. Approximately 25 mL Erlenmeyer flask, and the flask mouth was closed with a single hole Number 1 size Neoprene stopper. A 4 cm x 0.64 cm stainless steel tube closed with a rubber sleeve stopper plug was placed into the hole. Flasks were placed in a constant temperature bath maintained at 25 oC. After an equilibration periond of 20-30 minutes, a 100 micro liter aliquote of gasoline headspece vapors was taken from each flask using 250 micro liter syringes with 5 cm long needles. The headspece vapor samples were injected into evacuated 6-L SUMMA canisters that contained 80 micro liter of distilled water. The canisters were filled to about 300 kPa absolute pressure using ultrahigh purity helium. Concentrations of individual compounds present in gasoline headspece vapors were quantified by GC/FID as described in Harley, R.A., McKeen, S.A., Pearson, J., Rodgers, M.O., Lonneman, W.A., 2001. Analysis of motor vehicle emissions during the Nashville/Middle Tennessee Ozone Study. Journal of Geophysical Research 106 (D4), 3559-3567. | TOG | O | TRUE | 2004 | 5 | 4 | 1 | Detroit, Michigan |  | 4.0 | 1.0015 | 160 | 0.19913 | -99 | N/A | GC-FID. Percent abundances are derived from ppbC concentrations based on NIST/SRM propane in air calibration. Because of the reduced FID response of oxygenates, the measured ppbC concentrations of ethyl alcohol, MTBE, and TAME were increased by factors of (2/1.5), (5/4), and (6/5), respectively, prior to converting the ppbC concentrations to percentage abundances. | 1072-05-5 |  | 98157 | FALSE | FALSE | 2,6-dimethylheptane |  | 128.2551 | FALSE | Chuck Lewis, EPA - National Exposure Research Laboratory, RTP, NC
4703 | Diesel Headspace Vapor - Marathon Diesel - adjusted for oxygenates | E | Uncontrolled | 2005-06-24 | See ANLYMETHOD field for oxygenates adjustment details. | 100 | TOG | Canisters containing headspece vapor samples of each gasoline were prepared using the following procedure. Approximately 25 mL Erlenmeyer flask, and the flask mouth was closed with a single hole Number 1 size Neoprene stopper. A 4 cm x 0.64 cm stainless steel tube closed with a rubber sleeve stopper plug was placed into the hole. Flasks were placed in a constant temperature bath maintained at 25 oC. After an equilibration periond of 20-30 minutes, a 100 micro liter aliquote of gasoline headspece vapors was taken from each flask using 250 micro liter syringes with 5 cm long needles. The headspece vapor samples were injected into evacuated 6-L SUMMA canisters that contained 80 micro liter of distilled water. The canisters were filled to about 300 kPa absolute pressure using ultrahigh purity helium. Concentrations of individual compounds present in gasoline headspece vapors were quantified by GC/FID as described in Harley, R.A., McKeen, S.A., Pearson, J., Rodgers, M.O., Lonneman, W.A., 2001. Analysis of motor vehicle emissions during the Nashville/Middle Tennessee Ozone Study. Journal of Geophysical Research 106 (D4), 3559-3567. | TOG | O | TRUE | 2004 | 5 | 4 | 1 | Detroit, Michigan |  | 4.0 | 1.0015 | 162 | 0.35931 | -99 | N/A | GC-FID. Percent abundances are derived from ppbC concentrations based on NIST/SRM propane in air calibration. Because of the reduced FID response of oxygenates, the measured ppbC concentrations of ethyl alcohol, MTBE, and TAME were increased by factors of (2/1.5), (5/4), and (6/5), respectively, prior to converting the ppbC concentrations to percentage abundances. | 2051-30-1 |  | 98177 | FALSE | FALSE | 2,6-dimethyloctane |  | 142.2817 | FALSE | Chuck Lewis, EPA - National Exposure Research Laboratory, RTP, NC
4703 | Diesel Headspace Vapor - Marathon Diesel - adjusted for oxygenates | E | Uncontrolled | 2005-06-24 | See ANLYMETHOD field for oxygenates adjustment details. | 100 | TOG | Canisters containing headspece vapor samples of each gasoline were prepared using the following procedure. Approximately 25 mL Erlenmeyer flask, and the flask mouth was closed with a single hole Number 1 size Neoprene stopper. A 4 cm x 0.64 cm stainless steel tube closed with a rubber sleeve stopper plug was placed into the hole. Flasks were placed in a constant temperature bath maintained at 25 oC. After an equilibration periond of 20-30 minutes, a 100 micro liter aliquote of gasoline headspece vapors was taken from each flask using 250 micro liter syringes with 5 cm long needles. The headspece vapor samples were injected into evacuated 6-L SUMMA canisters that contained 80 micro liter of distilled water. The canisters were filled to about 300 kPa absolute pressure using ultrahigh purity helium. Concentrations of individual compounds present in gasoline headspece vapors were quantified by GC/FID as described in Harley, R.A., McKeen, S.A., Pearson, J., Rodgers, M.O., Lonneman, W.A., 2001. Analysis of motor vehicle emissions during the Nashville/Middle Tennessee Ozone Study. Journal of Geophysical Research 106 (D4), 3559-3567. | TOG | O | TRUE | 2004 | 5 | 4 | 1 | Detroit, Michigan |  | 4.0 | 1.0015 | 181 | 0.2381 | -99 | N/A | GC-FID. Percent abundances are derived from ppbC concentrations based on NIST/SRM propane in air calibration. Because of the reduced FID response of oxygenates, the measured ppbC concentrations of ethyl alcohol, MTBE, and TAME were increased by factors of (2/1.5), (5/4), and (6/5), respectively, prior to converting the ppbC concentrations to percentage abundances. | 563-46-2 |  | 43225 | FALSE | FALSE | 2-methyl-1-butene | B1E2M | 70.1329 | FALSE | Chuck Lewis, EPA - National Exposure Research Laboratory, RTP, NC
4703 | Diesel Headspace Vapor - Marathon Diesel - adjusted for oxygenates | E | Uncontrolled | 2005-06-24 | See ANLYMETHOD field for oxygenates adjustment details. | 100 | TOG | Canisters containing headspece vapor samples of each gasoline were prepared using the following procedure. Approximately 25 mL Erlenmeyer flask, and the flask mouth was closed with a single hole Number 1 size Neoprene stopper. A 4 cm x 0.64 cm stainless steel tube closed with a rubber sleeve stopper plug was placed into the hole. Flasks were placed in a constant temperature bath maintained at 25 oC. After an equilibration periond of 20-30 minutes, a 100 micro liter aliquote of gasoline headspece vapors was taken from each flask using 250 micro liter syringes with 5 cm long needles. The headspece vapor samples were injected into evacuated 6-L SUMMA canisters that contained 80 micro liter of distilled water. The canisters were filled to about 300 kPa absolute pressure using ultrahigh purity helium. Concentrations of individual compounds present in gasoline headspece vapors were quantified by GC/FID as described in Harley, R.A., McKeen, S.A., Pearson, J., Rodgers, M.O., Lonneman, W.A., 2001. Analysis of motor vehicle emissions during the Nashville/Middle Tennessee Ozone Study. Journal of Geophysical Research 106 (D4), 3559-3567. | TOG | O | TRUE | 2004 | 5 | 4 | 1 | Detroit, Michigan |  | 4.0 | 1.0015 | 184 | 0.12987 | -99 | N/A | GC-FID. Percent abundances are derived from ppbC concentrations based on NIST/SRM propane in air calibration. Because of the reduced FID response of oxygenates, the measured ppbC concentrations of ethyl alcohol, MTBE, and TAME were increased by factors of (2/1.5), (5/4), and (6/5), respectively, prior to converting the ppbC concentrations to percentage abundances. | 763-29-1 |  | 98040 | TRUE | FALSE | 2-methyl-1-pentene | P1E2ME | 84.1595 | FALSE | Chuck Lewis, EPA - National Exposure Research Laboratory, RTP, NC
4703 | Diesel Headspace Vapor - Marathon Diesel - adjusted for oxygenates | E | Uncontrolled | 2005-06-24 | See ANLYMETHOD field for oxygenates adjustment details. | 100 | TOG | Canisters containing headspece vapor samples of each gasoline were prepared using the following procedure. Approximately 25 mL Erlenmeyer flask, and the flask mouth was closed with a single hole Number 1 size Neoprene stopper. A 4 cm x 0.64 cm stainless steel tube closed with a rubber sleeve stopper plug was placed into the hole. Flasks were placed in a constant temperature bath maintained at 25 oC. After an equilibration periond of 20-30 minutes, a 100 micro liter aliquote of gasoline headspece vapors was taken from each flask using 250 micro liter syringes with 5 cm long needles. The headspece vapor samples were injected into evacuated 6-L SUMMA canisters that contained 80 micro liter of distilled water. The canisters were filled to about 300 kPa absolute pressure using ultrahigh purity helium. Concentrations of individual compounds present in gasoline headspece vapors were quantified by GC/FID as described in Harley, R.A., McKeen, S.A., Pearson, J., Rodgers, M.O., Lonneman, W.A., 2001. Analysis of motor vehicle emissions during the Nashville/Middle Tennessee Ozone Study. Journal of Geophysical Research 106 (D4), 3559-3567. | TOG | O | TRUE | 2004 | 5 | 4 | 1 | Detroit, Michigan |  | 4.0 | 1.0015 | 185 | 0.55844 | -99 | N/A | GC-FID. Percent abundances are derived from ppbC concentrations based on NIST/SRM propane in air calibration. Because of the reduced FID response of oxygenates, the measured ppbC concentrations of ethyl alcohol, MTBE, and TAME were increased by factors of (2/1.5), (5/4), and (6/5), respectively, prior to converting the ppbC concentrations to percentage abundances. | 513-35-9 |  | 43228 | FALSE | FALSE | 2-methyl-2-butene | B2E2M | 70.1329 | FALSE | Chuck Lewis, EPA - National Exposure Research Laboratory, RTP, NC
4703 | Diesel Headspace Vapor - Marathon Diesel - adjusted for oxygenates | E | Uncontrolled | 2005-06-24 | See ANLYMETHOD field for oxygenates adjustment details. | 100 | TOG | Canisters containing headspece vapor samples of each gasoline were prepared using the following procedure. Approximately 25 mL Erlenmeyer flask, and the flask mouth was closed with a single hole Number 1 size Neoprene stopper. A 4 cm x 0.64 cm stainless steel tube closed with a rubber sleeve stopper plug was placed into the hole. Flasks were placed in a constant temperature bath maintained at 25 oC. After an equilibration periond of 20-30 minutes, a 100 micro liter aliquote of gasoline headspece vapors was taken from each flask using 250 micro liter syringes with 5 cm long needles. The headspece vapor samples were injected into evacuated 6-L SUMMA canisters that contained 80 micro liter of distilled water. The canisters were filled to about 300 kPa absolute pressure using ultrahigh purity helium. Concentrations of individual compounds present in gasoline headspece vapors were quantified by GC/FID as described in Harley, R.A., McKeen, S.A., Pearson, J., Rodgers, M.O., Lonneman, W.A., 2001. Analysis of motor vehicle emissions during the Nashville/Middle Tennessee Ozone Study. Journal of Geophysical Research 106 (D4), 3559-3567. | TOG | O | TRUE | 2004 | 5 | 4 | 1 | Detroit, Michigan |  | 4.0 | 1.0015 | 187 | 0.11688 | -99 | N/A | GC-FID. Percent abundances are derived from ppbC concentrations based on NIST/SRM propane in air calibration. Because of the reduced FID response of oxygenates, the measured ppbC concentrations of ethyl alcohol, MTBE, and TAME were increased by factors of (2/1.5), (5/4), and (6/5), respectively, prior to converting the ppbC concentrations to percentage abundances. | 625-27-4 |  | 98004 | FALSE | FALSE | 2-methyl-2-pentene | P2E2ME | 84.1595 | FALSE | Chuck Lewis, EPA - National Exposure Research Laboratory, RTP, NC
4703 | Diesel Headspace Vapor - Marathon Diesel - adjusted for oxygenates | E | Uncontrolled | 2005-06-24 | See ANLYMETHOD field for oxygenates adjustment details. | 100 | TOG | Canisters containing headspece vapor samples of each gasoline were prepared using the following procedure. Approximately 25 mL Erlenmeyer flask, and the flask mouth was closed with a single hole Number 1 size Neoprene stopper. A 4 cm x 0.64 cm stainless steel tube closed with a rubber sleeve stopper plug was placed into the hole. Flasks were placed in a constant temperature bath maintained at 25 oC. After an equilibration periond of 20-30 minutes, a 100 micro liter aliquote of gasoline headspece vapors was taken from each flask using 250 micro liter syringes with 5 cm long needles. The headspece vapor samples were injected into evacuated 6-L SUMMA canisters that contained 80 micro liter of distilled water. The canisters were filled to about 300 kPa absolute pressure using ultrahigh purity helium. Concentrations of individual compounds present in gasoline headspece vapors were quantified by GC/FID as described in Harley, R.A., McKeen, S.A., Pearson, J., Rodgers, M.O., Lonneman, W.A., 2001. Analysis of motor vehicle emissions during the Nashville/Middle Tennessee Ozone Study. Journal of Geophysical Research 106 (D4), 3559-3567. | TOG | O | TRUE | 2004 | 5 | 4 | 1 | Detroit, Michigan |  | 4.0 | 1.0015 | 189 | 0 | -99 | N/A | GC-FID. Percent abundances are derived from ppbC concentrations based on NIST/SRM propane in air calibration. Because of the reduced FID response of oxygenates, the measured ppbC concentrations of ethyl alcohol, MTBE, and TAME were increased by factors of (2/1.5), (5/4), and (6/5), respectively, prior to converting the ppbC concentrations to percentage abundances. | 609-26-7 |  | 91034 | FALSE | FALSE | 2-methyl-3-ethylpentane |  | 114.2285 | FALSE | Chuck Lewis, EPA - National Exposure Research Laboratory, RTP, NC
4703 | Diesel Headspace Vapor - Marathon Diesel - adjusted for oxygenates | E | Uncontrolled | 2005-06-24 | See ANLYMETHOD field for oxygenates adjustment details. | 100 | TOG | Canisters containing headspece vapor samples of each gasoline were prepared using the following procedure. Approximately 25 mL Erlenmeyer flask, and the flask mouth was closed with a single hole Number 1 size Neoprene stopper. A 4 cm x 0.64 cm stainless steel tube closed with a rubber sleeve stopper plug was placed into the hole. Flasks were placed in a constant temperature bath maintained at 25 oC. After an equilibration periond of 20-30 minutes, a 100 micro liter aliquote of gasoline headspece vapors was taken from each flask using 250 micro liter syringes with 5 cm long needles. The headspece vapor samples were injected into evacuated 6-L SUMMA canisters that contained 80 micro liter of distilled water. The canisters were filled to about 300 kPa absolute pressure using ultrahigh purity helium. Concentrations of individual compounds present in gasoline headspece vapors were quantified by GC/FID as described in Harley, R.A., McKeen, S.A., Pearson, J., Rodgers, M.O., Lonneman, W.A., 2001. Analysis of motor vehicle emissions during the Nashville/Middle Tennessee Ozone Study. Journal of Geophysical Research 106 (D4), 3559-3567. | TOG | O | TRUE | 2004 | 5 | 4 | 1 | Detroit, Michigan |  | 4.0 | 1.0015 | 193 | 0.77489 | -99 | N/A | GC-FID. Percent abundances are derived from ppbC concentrations based on NIST/SRM propane in air calibration. Because of the reduced FID response of oxygenates, the measured ppbC concentrations of ethyl alcohol, MTBE, and TAME were increased by factors of (2/1.5), (5/4), and (6/5), respectively, prior to converting the ppbC concentrations to percentage abundances. | 592-27-8 |  | 98140 | TRUE | FALSE | 2-methylheptane | HEP2ME | 114.2285 | FALSE | Chuck Lewis, EPA - National Exposure Research Laboratory, RTP, NC
4703 | Diesel Headspace Vapor - Marathon Diesel - adjusted for oxygenates | E | Uncontrolled | 2005-06-24 | See ANLYMETHOD field for oxygenates adjustment details. | 100 | TOG | Canisters containing headspece vapor samples of each gasoline were prepared using the following procedure. Approximately 25 mL Erlenmeyer flask, and the flask mouth was closed with a single hole Number 1 size Neoprene stopper. A 4 cm x 0.64 cm stainless steel tube closed with a rubber sleeve stopper plug was placed into the hole. Flasks were placed in a constant temperature bath maintained at 25 oC. After an equilibration periond of 20-30 minutes, a 100 micro liter aliquote of gasoline headspece vapors was taken from each flask using 250 micro liter syringes with 5 cm long needles. The headspece vapor samples were injected into evacuated 6-L SUMMA canisters that contained 80 micro liter of distilled water. The canisters were filled to about 300 kPa absolute pressure using ultrahigh purity helium. Concentrations of individual compounds present in gasoline headspece vapors were quantified by GC/FID as described in Harley, R.A., McKeen, S.A., Pearson, J., Rodgers, M.O., Lonneman, W.A., 2001. Analysis of motor vehicle emissions during the Nashville/Middle Tennessee Ozone Study. Journal of Geophysical Research 106 (D4), 3559-3567. | TOG | O | TRUE | 2004 | 5 | 4 | 1 | Detroit, Michigan |  | 4.0 | 1.0015 | 194 | 0.46753 | -99 | N/A | GC-FID. Percent abundances are derived from ppbC concentrations based on NIST/SRM propane in air calibration. Because of the reduced FID response of oxygenates, the measured ppbC concentrations of ethyl alcohol, MTBE, and TAME were increased by factors of (2/1.5), (5/4), and (6/5), respectively, prior to converting the ppbC concentrations to percentage abundances. | 591-76-4 |  | 43275 | TRUE | FALSE | 2-methylhexane | HEXA2M | 100.2019 | FALSE | Chuck Lewis, EPA - National Exposure Research Laboratory, RTP, NC
4703 | Diesel Headspace Vapor - Marathon Diesel - adjusted for oxygenates | E | Uncontrolled | 2005-06-24 | See ANLYMETHOD field for oxygenates adjustment details. | 100 | TOG | Canisters containing headspece vapor samples of each gasoline were prepared using the following procedure. Approximately 25 mL Erlenmeyer flask, and the flask mouth was closed with a single hole Number 1 size Neoprene stopper. A 4 cm x 0.64 cm stainless steel tube closed with a rubber sleeve stopper plug was placed into the hole. Flasks were placed in a constant temperature bath maintained at 25 oC. After an equilibration periond of 20-30 minutes, a 100 micro liter aliquote of gasoline headspece vapors was taken from each flask using 250 micro liter syringes with 5 cm long needles. The headspece vapor samples were injected into evacuated 6-L SUMMA canisters that contained 80 micro liter of distilled water. The canisters were filled to about 300 kPa absolute pressure using ultrahigh purity helium. Concentrations of individual compounds present in gasoline headspece vapors were quantified by GC/FID as described in Harley, R.A., McKeen, S.A., Pearson, J., Rodgers, M.O., Lonneman, W.A., 2001. Analysis of motor vehicle emissions during the Nashville/Middle Tennessee Ozone Study. Journal of Geophysical Research 106 (D4), 3559-3567. | TOG | O | TRUE | 2004 | 5 | 4 | 1 | Detroit, Michigan |  | 4.0 | 1.0015 | 199 | 0.88312 | -99 | N/A | GC-FID. Percent abundances are derived from ppbC concentrations based on NIST/SRM propane in air calibration. Because of the reduced FID response of oxygenates, the measured ppbC concentrations of ethyl alcohol, MTBE, and TAME were increased by factors of (2/1.5), (5/4), and (6/5), respectively, prior to converting the ppbC concentrations to percentage abundances. | 107-83-5 |  | 43229 | TRUE | FALSE | 2-methylpentane (isohexane) | PENA2M | 86.1754 | FALSE | Chuck Lewis, EPA - National Exposure Research Laboratory, RTP, NC
4703 | Diesel Headspace Vapor - Marathon Diesel - adjusted for oxygenates | E | Uncontrolled | 2005-06-24 | See ANLYMETHOD field for oxygenates adjustment details. | 100 | TOG | Canisters containing headspece vapor samples of each gasoline were prepared using the following procedure. Approximately 25 mL Erlenmeyer flask, and the flask mouth was closed with a single hole Number 1 size Neoprene stopper. A 4 cm x 0.64 cm stainless steel tube closed with a rubber sleeve stopper plug was placed into the hole. Flasks were placed in a constant temperature bath maintained at 25 oC. After an equilibration periond of 20-30 minutes, a 100 micro liter aliquote of gasoline headspece vapors was taken from each flask using 250 micro liter syringes with 5 cm long needles. The headspece vapor samples were injected into evacuated 6-L SUMMA canisters that contained 80 micro liter of distilled water. The canisters were filled to about 300 kPa absolute pressure using ultrahigh purity helium. Concentrations of individual compounds present in gasoline headspece vapors were quantified by GC/FID as described in Harley, R.A., McKeen, S.A., Pearson, J., Rodgers, M.O., Lonneman, W.A., 2001. Analysis of motor vehicle emissions during the Nashville/Middle Tennessee Ozone Study. Journal of Geophysical Research 106 (D4), 3559-3567. | TOG | O | TRUE | 2004 | 5 | 4 | 1 | Detroit, Michigan |  | 4.0 | 1.0015 | 206 | 0.11688 | -99 | N/A | GC-FID. Percent abundances are derived from ppbC concentrations based on NIST/SRM propane in air calibration. Because of the reduced FID response of oxygenates, the measured ppbC concentrations of ethyl alcohol, MTBE, and TAME were increased by factors of (2/1.5), (5/4), and (6/5), respectively, prior to converting the ppbC concentrations to percentage abundances. | 563-16-6 |  | 98171 | FALSE | FALSE | 3,3-dimethylhexane |  | 114.2285 | FALSE | Chuck Lewis, EPA - National Exposure Research Laboratory, RTP, NC
4703 | Diesel Headspace Vapor - Marathon Diesel - adjusted for oxygenates | E | Uncontrolled | 2005-06-24 | See ANLYMETHOD field for oxygenates adjustment details. | 100 | TOG | Canisters containing headspece vapor samples of each gasoline were prepared using the following procedure. Approximately 25 mL Erlenmeyer flask, and the flask mouth was closed with a single hole Number 1 size Neoprene stopper. A 4 cm x 0.64 cm stainless steel tube closed with a rubber sleeve stopper plug was placed into the hole. Flasks were placed in a constant temperature bath maintained at 25 oC. After an equilibration periond of 20-30 minutes, a 100 micro liter aliquote of gasoline headspece vapors was taken from each flask using 250 micro liter syringes with 5 cm long needles. The headspece vapor samples were injected into evacuated 6-L SUMMA canisters that contained 80 micro liter of distilled water. The canisters were filled to about 300 kPa absolute pressure using ultrahigh purity helium. Concentrations of individual compounds present in gasoline headspece vapors were quantified by GC/FID as described in Harley, R.A., McKeen, S.A., Pearson, J., Rodgers, M.O., Lonneman, W.A., 2001. Analysis of motor vehicle emissions during the Nashville/Middle Tennessee Ozone Study. Journal of Geophysical Research 106 (D4), 3559-3567. | TOG | O | TRUE | 2004 | 5 | 4 | 1 | Detroit, Michigan |  | 4.0 | 1.0015 | 218 | 0.073593 | -99 | N/A | GC-FID. Percent abundances are derived from ppbC concentrations based on NIST/SRM propane in air calibration. Because of the reduced FID response of oxygenates, the measured ppbC concentrations of ethyl alcohol, MTBE, and TAME were increased by factors of (2/1.5), (5/4), and (6/5), respectively, prior to converting the ppbC concentrations to percentage abundances. | 15869-94-0 |  | 91086 | FALSE | FALSE | 3,6-dimethyloctane |  | 142.2817 | FALSE | Chuck Lewis, EPA - National Exposure Research Laboratory, RTP, NC
4703 | Diesel Headspace Vapor - Marathon Diesel - adjusted for oxygenates | E | Uncontrolled | 2005-06-24 | See ANLYMETHOD field for oxygenates adjustment details. | 100 | TOG | Canisters containing headspece vapor samples of each gasoline were prepared using the following procedure. Approximately 25 mL Erlenmeyer flask, and the flask mouth was closed with a single hole Number 1 size Neoprene stopper. A 4 cm x 0.64 cm stainless steel tube closed with a rubber sleeve stopper plug was placed into the hole. Flasks were placed in a constant temperature bath maintained at 25 oC. After an equilibration periond of 20-30 minutes, a 100 micro liter aliquote of gasoline headspece vapors was taken from each flask using 250 micro liter syringes with 5 cm long needles. The headspece vapor samples were injected into evacuated 6-L SUMMA canisters that contained 80 micro liter of distilled water. The canisters were filled to about 300 kPa absolute pressure using ultrahigh purity helium. Concentrations of individual compounds present in gasoline headspece vapors were quantified by GC/FID as described in Harley, R.A., McKeen, S.A., Pearson, J., Rodgers, M.O., Lonneman, W.A., 2001. Analysis of motor vehicle emissions during the Nashville/Middle Tennessee Ozone Study. Journal of Geophysical Research 106 (D4), 3559-3567. | TOG | O | TRUE | 2004 | 5 | 4 | 1 | Detroit, Michigan |  | 4.0 | 1.0015 | 230 | 0.056277 | -99 | N/A | GC-FID. Percent abundances are derived from ppbC concentrations based on NIST/SRM propane in air calibration. Because of the reduced FID response of oxygenates, the measured ppbC concentrations of ethyl alcohol, MTBE, and TAME were increased by factors of (2/1.5), (5/4), and (6/5), respectively, prior to converting the ppbC concentrations to percentage abundances. | 563-45-1 |  | 43223 | FALSE | FALSE | 3-methyl-1-butene |  | 70.1329 | FALSE | Chuck Lewis, EPA - National Exposure Research Laboratory, RTP, NC
4703 | Diesel Headspace Vapor - Marathon Diesel - adjusted for oxygenates | E | Uncontrolled | 2005-06-24 | See ANLYMETHOD field for oxygenates adjustment details. | 100 | TOG | Canisters containing headspece vapor samples of each gasoline were prepared using the following procedure. Approximately 25 mL Erlenmeyer flask, and the flask mouth was closed with a single hole Number 1 size Neoprene stopper. A 4 cm x 0.64 cm stainless steel tube closed with a rubber sleeve stopper plug was placed into the hole. Flasks were placed in a constant temperature bath maintained at 25 oC. After an equilibration periond of 20-30 minutes, a 100 micro liter aliquote of gasoline headspece vapors was taken from each flask using 250 micro liter syringes with 5 cm long needles. The headspece vapor samples were injected into evacuated 6-L SUMMA canisters that contained 80 micro liter of distilled water. The canisters were filled to about 300 kPa absolute pressure using ultrahigh purity helium. Concentrations of individual compounds present in gasoline headspece vapors were quantified by GC/FID as described in Harley, R.A., McKeen, S.A., Pearson, J., Rodgers, M.O., Lonneman, W.A., 2001. Analysis of motor vehicle emissions during the Nashville/Middle Tennessee Ozone Study. Journal of Geophysical Research 106 (D4), 3559-3567. | TOG | O | TRUE | 2004 | 5 | 4 | 1 | Detroit, Michigan |  | 4.0 | 1.0015 | 244 | 0.42857 | -99 | N/A | GC-FID. Percent abundances are derived from ppbC concentrations based on NIST/SRM propane in air calibration. Because of the reduced FID response of oxygenates, the measured ppbC concentrations of ethyl alcohol, MTBE, and TAME were increased by factors of (2/1.5), (5/4), and (6/5), respectively, prior to converting the ppbC concentrations to percentage abundances. | 589-81-1 |  |  | TRUE | FALSE | 3-methylheptane | HEP3ME | 114.2285 | FALSE | Chuck Lewis, EPA - National Exposure Research Laboratory, RTP, NC
4703 | Diesel Headspace Vapor - Marathon Diesel - adjusted for oxygenates | E | Uncontrolled | 2005-06-24 | See ANLYMETHOD field for oxygenates adjustment details. | 100 | TOG | Canisters containing headspece vapor samples of each gasoline were prepared using the following procedure. Approximately 25 mL Erlenmeyer flask, and the flask mouth was closed with a single hole Number 1 size Neoprene stopper. A 4 cm x 0.64 cm stainless steel tube closed with a rubber sleeve stopper plug was placed into the hole. Flasks were placed in a constant temperature bath maintained at 25 oC. After an equilibration periond of 20-30 minutes, a 100 micro liter aliquote of gasoline headspece vapors was taken from each flask using 250 micro liter syringes with 5 cm long needles. The headspece vapor samples were injected into evacuated 6-L SUMMA canisters that contained 80 micro liter of distilled water. The canisters were filled to about 300 kPa absolute pressure using ultrahigh purity helium. Concentrations of individual compounds present in gasoline headspece vapors were quantified by GC/FID as described in Harley, R.A., McKeen, S.A., Pearson, J., Rodgers, M.O., Lonneman, W.A., 2001. Analysis of motor vehicle emissions during the Nashville/Middle Tennessee Ozone Study. Journal of Geophysical Research 106 (D4), 3559-3567. | TOG | O | TRUE | 2004 | 5 | 4 | 1 | Detroit, Michigan |  | 4.0 | 1.0015 | 245 | 0.65368 | -99 | N/A | GC-FID. Percent abundances are derived from ppbC concentrations based on NIST/SRM propane in air calibration. Because of the reduced FID response of oxygenates, the measured ppbC concentrations of ethyl alcohol, MTBE, and TAME were increased by factors of (2/1.5), (5/4), and (6/5), respectively, prior to converting the ppbC concentrations to percentage abundances. | 589-34-4 |  | 43295 | TRUE | FALSE | 3-methylhexane | HEXA3M | 100.2019 | FALSE | Chuck Lewis, EPA - National Exposure Research Laboratory, RTP, NC
4703 | Diesel Headspace Vapor - Marathon Diesel - adjusted for oxygenates | E | Uncontrolled | 2005-06-24 | See ANLYMETHOD field for oxygenates adjustment details. | 100 | TOG | Canisters containing headspece vapor samples of each gasoline were prepared using the following procedure. Approximately 25 mL Erlenmeyer flask, and the flask mouth was closed with a single hole Number 1 size Neoprene stopper. A 4 cm x 0.64 cm stainless steel tube closed with a rubber sleeve stopper plug was placed into the hole. Flasks were placed in a constant temperature bath maintained at 25 oC. After an equilibration periond of 20-30 minutes, a 100 micro liter aliquote of gasoline headspece vapors was taken from each flask using 250 micro liter syringes with 5 cm long needles. The headspece vapor samples were injected into evacuated 6-L SUMMA canisters that contained 80 micro liter of distilled water. The canisters were filled to about 300 kPa absolute pressure using ultrahigh purity helium. Concentrations of individual compounds present in gasoline headspece vapors were quantified by GC/FID as described in Harley, R.A., McKeen, S.A., Pearson, J., Rodgers, M.O., Lonneman, W.A., 2001. Analysis of motor vehicle emissions during the Nashville/Middle Tennessee Ozone Study. Journal of Geophysical Research 106 (D4), 3559-3567. | TOG | O | TRUE | 2004 | 5 | 4 | 1 | Detroit, Michigan |  | 4.0 | 1.0015 | 246 | 0.14286 | -99 | N/A | GC-FID. Percent abundances are derived from ppbC concentrations based on NIST/SRM propane in air calibration. Because of the reduced FID response of oxygenates, the measured ppbC concentrations of ethyl alcohol, MTBE, and TAME were increased by factors of (2/1.5), (5/4), and (6/5), respectively, prior to converting the ppbC concentrations to percentage abundances. | 5911-04-6 |  | 91090 | FALSE | FALSE | 3-methylnonane |  | 142.2817 | FALSE | Chuck Lewis, EPA - National Exposure Research Laboratory, RTP, NC
4703 | Diesel Headspace Vapor - Marathon Diesel - adjusted for oxygenates | E | Uncontrolled | 2005-06-24 | See ANLYMETHOD field for oxygenates adjustment details. | 100 | TOG | Canisters containing headspece vapor samples of each gasoline were prepared using the following procedure. Approximately 25 mL Erlenmeyer flask, and the flask mouth was closed with a single hole Number 1 size Neoprene stopper. A 4 cm x 0.64 cm stainless steel tube closed with a rubber sleeve stopper plug was placed into the hole. Flasks were placed in a constant temperature bath maintained at 25 oC. After an equilibration periond of 20-30 minutes, a 100 micro liter aliquote of gasoline headspece vapors was taken from each flask using 250 micro liter syringes with 5 cm long needles. The headspece vapor samples were injected into evacuated 6-L SUMMA canisters that contained 80 micro liter of distilled water. The canisters were filled to about 300 kPa absolute pressure using ultrahigh purity helium. Concentrations of individual compounds present in gasoline headspece vapors were quantified by GC/FID as described in Harley, R.A., McKeen, S.A., Pearson, J., Rodgers, M.O., Lonneman, W.A., 2001. Analysis of motor vehicle emissions during the Nashville/Middle Tennessee Ozone Study. Journal of Geophysical Research 106 (D4), 3559-3567. | TOG | O | TRUE | 2004 | 5 | 4 | 1 | Detroit, Michigan |  | 4.0 | 1.0015 | 247 | 0.36364 | -99 | N/A | GC-FID. Percent abundances are derived from ppbC concentrations based on NIST/SRM propane in air calibration. Because of the reduced FID response of oxygenates, the measured ppbC concentrations of ethyl alcohol, MTBE, and TAME were increased by factors of (2/1.5), (5/4), and (6/5), respectively, prior to converting the ppbC concentrations to percentage abundances. | 2216-33-3 |  | 98172 | FALSE | FALSE | 3-methyloctane |  | 128.2551 | FALSE | Chuck Lewis, EPA - National Exposure Research Laboratory, RTP, NC
4703 | Diesel Headspace Vapor - Marathon Diesel - adjusted for oxygenates | E | Uncontrolled | 2005-06-24 | See ANLYMETHOD field for oxygenates adjustment details. | 100 | TOG | Canisters containing headspece vapor samples of each gasoline were prepared using the following procedure. Approximately 25 mL Erlenmeyer flask, and the flask mouth was closed with a single hole Number 1 size Neoprene stopper. A 4 cm x 0.64 cm stainless steel tube closed with a rubber sleeve stopper plug was placed into the hole. Flasks were placed in a constant temperature bath maintained at 25 oC. After an equilibration periond of 20-30 minutes, a 100 micro liter aliquote of gasoline headspece vapors was taken from each flask using 250 micro liter syringes with 5 cm long needles. The headspece vapor samples were injected into evacuated 6-L SUMMA canisters that contained 80 micro liter of distilled water. The canisters were filled to about 300 kPa absolute pressure using ultrahigh purity helium. Concentrations of individual compounds present in gasoline headspece vapors were quantified by GC/FID as described in Harley, R.A., McKeen, S.A., Pearson, J., Rodgers, M.O., Lonneman, W.A., 2001. Analysis of motor vehicle emissions during the Nashville/Middle Tennessee Ozone Study. Journal of Geophysical Research 106 (D4), 3559-3567. | TOG | O | TRUE | 2004 | 5 | 4 | 1 | Detroit, Michigan |  | 4.0 | 1.0015 | 248 | 0.66667 | -99 | N/A | GC-FID. Percent abundances are derived from ppbC concentrations based on NIST/SRM propane in air calibration. Because of the reduced FID response of oxygenates, the measured ppbC concentrations of ethyl alcohol, MTBE, and TAME were increased by factors of (2/1.5), (5/4), and (6/5), respectively, prior to converting the ppbC concentrations to percentage abundances. | 96-14-0 |  | 43230 | TRUE | FALSE | 3-methylpentane | PENA3M | 86.1754 | FALSE | Chuck Lewis, EPA - National Exposure Research Laboratory, RTP, NC
4703 | Diesel Headspace Vapor - Marathon Diesel - adjusted for oxygenates | E | Uncontrolled | 2005-06-24 | See ANLYMETHOD field for oxygenates adjustment details. | 100 | TOG | Canisters containing headspece vapor samples of each gasoline were prepared using the following procedure. Approximately 25 mL Erlenmeyer flask, and the flask mouth was closed with a single hole Number 1 size Neoprene stopper. A 4 cm x 0.64 cm stainless steel tube closed with a rubber sleeve stopper plug was placed into the hole. Flasks were placed in a constant temperature bath maintained at 25 oC. After an equilibration periond of 20-30 minutes, a 100 micro liter aliquote of gasoline headspece vapors was taken from each flask using 250 micro liter syringes with 5 cm long needles. The headspece vapor samples were injected into evacuated 6-L SUMMA canisters that contained 80 micro liter of distilled water. The canisters were filled to about 300 kPa absolute pressure using ultrahigh purity helium. Concentrations of individual compounds present in gasoline headspece vapors were quantified by GC/FID as described in Harley, R.A., McKeen, S.A., Pearson, J., Rodgers, M.O., Lonneman, W.A., 2001. Analysis of motor vehicle emissions during the Nashville/Middle Tennessee Ozone Study. Journal of Geophysical Research 106 (D4), 3559-3567. | TOG | O | TRUE | 2004 | 5 | 4 | 1 | Detroit, Michigan |  | 4.0 | 1.0015 | 264 | 0 | -99 | N/A | GC-FID. Percent abundances are derived from ppbC concentrations based on NIST/SRM propane in air calibration. Because of the reduced FID response of oxygenates, the measured ppbC concentrations of ethyl alcohol, MTBE, and TAME were increased by factors of (2/1.5), (5/4), and (6/5), respectively, prior to converting the ppbC concentrations to percentage abundances. | 589-53-7 |  | 43297 | FALSE | FALSE | 4-methylheptane |  | 114.2285 | FALSE | Chuck Lewis, EPA - National Exposure Research Laboratory, RTP, NC
4703 | Diesel Headspace Vapor - Marathon Diesel - adjusted for oxygenates | E | Uncontrolled | 2005-06-24 | See ANLYMETHOD field for oxygenates adjustment details. | 100 | TOG | Canisters containing headspece vapor samples of each gasoline were prepared using the following procedure. Approximately 25 mL Erlenmeyer flask, and the flask mouth was closed with a single hole Number 1 size Neoprene stopper. A 4 cm x 0.64 cm stainless steel tube closed with a rubber sleeve stopper plug was placed into the hole. Flasks were placed in a constant temperature bath maintained at 25 oC. After an equilibration periond of 20-30 minutes, a 100 micro liter aliquote of gasoline headspece vapors was taken from each flask using 250 micro liter syringes with 5 cm long needles. The headspece vapor samples were injected into evacuated 6-L SUMMA canisters that contained 80 micro liter of distilled water. The canisters were filled to about 300 kPa absolute pressure using ultrahigh purity helium. Concentrations of individual compounds present in gasoline headspece vapors were quantified by GC/FID as described in Harley, R.A., McKeen, S.A., Pearson, J., Rodgers, M.O., Lonneman, W.A., 2001. Analysis of motor vehicle emissions during the Nashville/Middle Tennessee Ozone Study. Journal of Geophysical Research 106 (D4), 3559-3567. | TOG | O | TRUE | 2004 | 5 | 4 | 1 | Detroit, Michigan |  | 4.0 | 1.0015 | 302 | 0.62771 | -99 | N/A | GC-FID. Percent abundances are derived from ppbC concentrations based on NIST/SRM propane in air calibration. Because of the reduced FID response of oxygenates, the measured ppbC concentrations of ethyl alcohol, MTBE, and TAME were increased by factors of (2/1.5), (5/4), and (6/5), respectively, prior to converting the ppbC concentrations to percentage abundances. | 71-43-2 |  | 45201 | TRUE | TRUE | Benzene | BENZE | 78.1118 | FALSE | Chuck Lewis, EPA - National Exposure Research Laboratory, RTP, NC
4703 | Diesel Headspace Vapor - Marathon Diesel - adjusted for oxygenates | E | Uncontrolled | 2005-06-24 | See ANLYMETHOD field for oxygenates adjustment details. | 100 | TOG | Canisters containing headspece vapor samples of each gasoline were prepared using the following procedure. Approximately 25 mL Erlenmeyer flask, and the flask mouth was closed with a single hole Number 1 size Neoprene stopper. A 4 cm x 0.64 cm stainless steel tube closed with a rubber sleeve stopper plug was placed into the hole. Flasks were placed in a constant temperature bath maintained at 25 oC. After an equilibration periond of 20-30 minutes, a 100 micro liter aliquote of gasoline headspece vapors was taken from each flask using 250 micro liter syringes with 5 cm long needles. The headspece vapor samples were injected into evacuated 6-L SUMMA canisters that contained 80 micro liter of distilled water. The canisters were filled to about 300 kPa absolute pressure using ultrahigh purity helium. Concentrations of individual compounds present in gasoline headspece vapors were quantified by GC/FID as described in Harley, R.A., McKeen, S.A., Pearson, J., Rodgers, M.O., Lonneman, W.A., 2001. Analysis of motor vehicle emissions during the Nashville/Middle Tennessee Ozone Study. Journal of Geophysical Research 106 (D4), 3559-3567. | TOG | O | TRUE | 2004 | 5 | 4 | 1 | Detroit, Michigan |  | 4.0 | 1.0015 | 312 | 0.21212 | -99 | N/A | GC-FID. Percent abundances are derived from ppbC concentrations based on NIST/SRM propane in air calibration. Because of the reduced FID response of oxygenates, the measured ppbC concentrations of ethyl alcohol, MTBE, and TAME were increased by factors of (2/1.5), (5/4), and (6/5), respectively, prior to converting the ppbC concentrations to percentage abundances. | 1678-93-9 |  | 90101 | FALSE | FALSE | Butylcyclohexane |  | 140.2658 | FALSE | Chuck Lewis, EPA - National Exposure Research Laboratory, RTP, NC
4703 | Diesel Headspace Vapor - Marathon Diesel - adjusted for oxygenates | E | Uncontrolled | 2005-06-24 | See ANLYMETHOD field for oxygenates adjustment details. | 100 | TOG | Canisters containing headspece vapor samples of each gasoline were prepared using the following procedure. Approximately 25 mL Erlenmeyer flask, and the flask mouth was closed with a single hole Number 1 size Neoprene stopper. A 4 cm x 0.64 cm stainless steel tube closed with a rubber sleeve stopper plug was placed into the hole. Flasks were placed in a constant temperature bath maintained at 25 oC. After an equilibration periond of 20-30 minutes, a 100 micro liter aliquote of gasoline headspece vapors was taken from each flask using 250 micro liter syringes with 5 cm long needles. The headspece vapor samples were injected into evacuated 6-L SUMMA canisters that contained 80 micro liter of distilled water. The canisters were filled to about 300 kPa absolute pressure using ultrahigh purity helium. Concentrations of individual compounds present in gasoline headspece vapors were quantified by GC/FID as described in Harley, R.A., McKeen, S.A., Pearson, J., Rodgers, M.O., Lonneman, W.A., 2001. Analysis of motor vehicle emissions during the Nashville/Middle Tennessee Ozone Study. Journal of Geophysical Research 106 (D4), 3559-3567. | TOG | O | TRUE | 2004 | 5 | 4 | 1 | Detroit, Michigan |  | 4.0 | 1.0015 | 350 | 0.22944 | -99 | N/A | GC-FID. Percent abundances are derived from ppbC concentrations based on NIST/SRM propane in air calibration. Because of the reduced FID response of oxygenates, the measured ppbC concentrations of ethyl alcohol, MTBE, and TAME were increased by factors of (2/1.5), (5/4), and (6/5), respectively, prior to converting the ppbC concentrations to percentage abundances. | 7667-58-5 |  | 99079 | FALSE | FALSE | Cis,trans-1,2,4-trimethylcyclohexane |  | 126.2392 | FALSE | Chuck Lewis, EPA - National Exposure Research Laboratory, RTP, NC
4703 | Diesel Headspace Vapor - Marathon Diesel - adjusted for oxygenates | E | Uncontrolled | 2005-06-24 | See ANLYMETHOD field for oxygenates adjustment details. | 100 | TOG | Canisters containing headspece vapor samples of each gasoline were prepared using the following procedure. Approximately 25 mL Erlenmeyer flask, and the flask mouth was closed with a single hole Number 1 size Neoprene stopper. A 4 cm x 0.64 cm stainless steel tube closed with a rubber sleeve stopper plug was placed into the hole. Flasks were placed in a constant temperature bath maintained at 25 oC. After an equilibration periond of 20-30 minutes, a 100 micro liter aliquote of gasoline headspece vapors was taken from each flask using 250 micro liter syringes with 5 cm long needles. The headspece vapor samples were injected into evacuated 6-L SUMMA canisters that contained 80 micro liter of distilled water. The canisters were filled to about 300 kPa absolute pressure using ultrahigh purity helium. Concentrations of individual compounds present in gasoline headspece vapors were quantified by GC/FID as described in Harley, R.A., McKeen, S.A., Pearson, J., Rodgers, M.O., Lonneman, W.A., 2001. Analysis of motor vehicle emissions during the Nashville/Middle Tennessee Ozone Study. Journal of Geophysical Research 106 (D4), 3559-3567. | TOG | O | TRUE | 2004 | 5 | 4 | 1 | Detroit, Michigan |  | 4.0 | 1.0015 | 351 | 0.058442 | -99 | N/A | GC-FID. Percent abundances are derived from ppbC concentrations based on NIST/SRM propane in air calibration. Because of the reduced FID response of oxygenates, the measured ppbC concentrations of ethyl alcohol, MTBE, and TAME were increased by factors of (2/1.5), (5/4), and (6/5), respectively, prior to converting the ppbC concentrations to percentage abundances. | 2207-01-4 |  | 91055 | FALSE | FALSE | Cis-1,2-dimethylcyclohexane |  | 112.2126 | FALSE | Chuck Lewis, EPA - National Exposure Research Laboratory, RTP, NC
4703 | Diesel Headspace Vapor - Marathon Diesel - adjusted for oxygenates | E | Uncontrolled | 2005-06-24 | See ANLYMETHOD field for oxygenates adjustment details. | 100 | TOG | Canisters containing headspece vapor samples of each gasoline were prepared using the following procedure. Approximately 25 mL Erlenmeyer flask, and the flask mouth was closed with a single hole Number 1 size Neoprene stopper. A 4 cm x 0.64 cm stainless steel tube closed with a rubber sleeve stopper plug was placed into the hole. Flasks were placed in a constant temperature bath maintained at 25 oC. After an equilibration periond of 20-30 minutes, a 100 micro liter aliquote of gasoline headspece vapors was taken from each flask using 250 micro liter syringes with 5 cm long needles. The headspece vapor samples were injected into evacuated 6-L SUMMA canisters that contained 80 micro liter of distilled water. The canisters were filled to about 300 kPa absolute pressure using ultrahigh purity helium. Concentrations of individual compounds present in gasoline headspece vapors were quantified by GC/FID as described in Harley, R.A., McKeen, S.A., Pearson, J., Rodgers, M.O., Lonneman, W.A., 2001. Analysis of motor vehicle emissions during the Nashville/Middle Tennessee Ozone Study. Journal of Geophysical Research 106 (D4), 3559-3567. | TOG | O | TRUE | 2004 | 5 | 4 | 1 | Detroit, Michigan |  | 4.0 | 1.0015 | 353 | 0.21645 | -99 | N/A | GC-FID. Percent abundances are derived from ppbC concentrations based on NIST/SRM propane in air calibration. Because of the reduced FID response of oxygenates, the measured ppbC concentrations of ethyl alcohol, MTBE, and TAME were increased by factors of (2/1.5), (5/4), and (6/5), respectively, prior to converting the ppbC concentrations to percentage abundances. | 2532-58-3 |  | 91018 | FALSE | FALSE | Cis-1,3-dimethylcyclopentane |  | 98.1861 | FALSE | Chuck Lewis, EPA - National Exposure Research Laboratory, RTP, NC
4703 | Diesel Headspace Vapor - Marathon Diesel - adjusted for oxygenates | E | Uncontrolled | 2005-06-24 | See ANLYMETHOD field for oxygenates adjustment details. | 100 | TOG | Canisters containing headspece vapor samples of each gasoline were prepared using the following procedure. Approximately 25 mL Erlenmeyer flask, and the flask mouth was closed with a single hole Number 1 size Neoprene stopper. A 4 cm x 0.64 cm stainless steel tube closed with a rubber sleeve stopper plug was placed into the hole. Flasks were placed in a constant temperature bath maintained at 25 oC. After an equilibration periond of 20-30 minutes, a 100 micro liter aliquote of gasoline headspece vapors was taken from each flask using 250 micro liter syringes with 5 cm long needles. The headspece vapor samples were injected into evacuated 6-L SUMMA canisters that contained 80 micro liter of distilled water. The canisters were filled to about 300 kPa absolute pressure using ultrahigh purity helium. Concentrations of individual compounds present in gasoline headspece vapors were quantified by GC/FID as described in Harley, R.A., McKeen, S.A., Pearson, J., Rodgers, M.O., Lonneman, W.A., 2001. Analysis of motor vehicle emissions during the Nashville/Middle Tennessee Ozone Study. Journal of Geophysical Research 106 (D4), 3559-3567. | TOG | O | TRUE | 2004 | 5 | 4 | 1 | Detroit, Michigan |  | 4.0 | 1.0015 | 367 | 0.29004 | -99 | N/A | GC-FID. Percent abundances are derived from ppbC concentrations based on NIST/SRM propane in air calibration. Because of the reduced FID response of oxygenates, the measured ppbC concentrations of ethyl alcohol, MTBE, and TAME were increased by factors of (2/1.5), (5/4), and (6/5), respectively, prior to converting the ppbC concentrations to percentage abundances. | 590-18-1 |  | 43217 | TRUE | FALSE | Cis-2-butene | C2BUTE | 56.1063 | FALSE | Chuck Lewis, EPA - National Exposure Research Laboratory, RTP, NC
4703 | Diesel Headspace Vapor - Marathon Diesel - adjusted for oxygenates | E | Uncontrolled | 2005-06-24 | See ANLYMETHOD field for oxygenates adjustment details. | 100 | TOG | Canisters containing headspece vapor samples of each gasoline were prepared using the following procedure. Approximately 25 mL Erlenmeyer flask, and the flask mouth was closed with a single hole Number 1 size Neoprene stopper. A 4 cm x 0.64 cm stainless steel tube closed with a rubber sleeve stopper plug was placed into the hole. Flasks were placed in a constant temperature bath maintained at 25 oC. After an equilibration periond of 20-30 minutes, a 100 micro liter aliquote of gasoline headspece vapors was taken from each flask using 250 micro liter syringes with 5 cm long needles. The headspece vapor samples were injected into evacuated 6-L SUMMA canisters that contained 80 micro liter of distilled water. The canisters were filled to about 300 kPa absolute pressure using ultrahigh purity helium. Concentrations of individual compounds present in gasoline headspece vapors were quantified by GC/FID as described in Harley, R.A., McKeen, S.A., Pearson, J., Rodgers, M.O., Lonneman, W.A., 2001. Analysis of motor vehicle emissions during the Nashville/Middle Tennessee Ozone Study. Journal of Geophysical Research 106 (D4), 3559-3567. | TOG | O | TRUE | 2004 | 5 | 4 | 1 | Detroit, Michigan |  | 4.0 | 1.0015 | 369 | 0.15152 | -99 | N/A | GC-FID. Percent abundances are derived from ppbC concentrations based on NIST/SRM propane in air calibration. Because of the reduced FID response of oxygenates, the measured ppbC concentrations of ethyl alcohol, MTBE, and TAME were increased by factors of (2/1.5), (5/4), and (6/5), respectively, prior to converting the ppbC concentrations to percentage abundances. | 7688-21-3 |  | 98035 | FALSE | FALSE | Cis-2-hexene |  | 84.1595 | FALSE | Chuck Lewis, EPA - National Exposure Research Laboratory, RTP, NC
4703 | Diesel Headspace Vapor - Marathon Diesel - adjusted for oxygenates | E | Uncontrolled | 2005-06-24 | See ANLYMETHOD field for oxygenates adjustment details. | 100 | TOG | Canisters containing headspece vapor samples of each gasoline were prepared using the following procedure. Approximately 25 mL Erlenmeyer flask, and the flask mouth was closed with a single hole Number 1 size Neoprene stopper. A 4 cm x 0.64 cm stainless steel tube closed with a rubber sleeve stopper plug was placed into the hole. Flasks were placed in a constant temperature bath maintained at 25 oC. After an equilibration periond of 20-30 minutes, a 100 micro liter aliquote of gasoline headspece vapors was taken from each flask using 250 micro liter syringes with 5 cm long needles. The headspece vapor samples were injected into evacuated 6-L SUMMA canisters that contained 80 micro liter of distilled water. The canisters were filled to about 300 kPa absolute pressure using ultrahigh purity helium. Concentrations of individual compounds present in gasoline headspece vapors were quantified by GC/FID as described in Harley, R.A., McKeen, S.A., Pearson, J., Rodgers, M.O., Lonneman, W.A., 2001. Analysis of motor vehicle emissions during the Nashville/Middle Tennessee Ozone Study. Journal of Geophysical Research 106 (D4), 3559-3567. | TOG | O | TRUE | 2004 | 5 | 4 | 1 | Detroit, Michigan |  | 4.0 | 1.0015 | 371 | 0.15152 | -99 | N/A | GC-FID. Percent abundances are derived from ppbC concentrations based on NIST/SRM propane in air calibration. Because of the reduced FID response of oxygenates, the measured ppbC concentrations of ethyl alcohol, MTBE, and TAME were increased by factors of (2/1.5), (5/4), and (6/5), respectively, prior to converting the ppbC concentrations to percentage abundances. | 627-20-3 |  | 43227 | TRUE | FALSE | Cis-2-pentene | C2PENE | 70.1329 | FALSE | Chuck Lewis, EPA - National Exposure Research Laboratory, RTP, NC
4703 | Diesel Headspace Vapor - Marathon Diesel - adjusted for oxygenates | E | Uncontrolled | 2005-06-24 | See ANLYMETHOD field for oxygenates adjustment details. | 100 | TOG | Canisters containing headspece vapor samples of each gasoline were prepared using the following procedure. Approximately 25 mL Erlenmeyer flask, and the flask mouth was closed with a single hole Number 1 size Neoprene stopper. A 4 cm x 0.64 cm stainless steel tube closed with a rubber sleeve stopper plug was placed into the hole. Flasks were placed in a constant temperature bath maintained at 25 oC. After an equilibration periond of 20-30 minutes, a 100 micro liter aliquote of gasoline headspece vapors was taken from each flask using 250 micro liter syringes with 5 cm long needles. The headspece vapor samples were injected into evacuated 6-L SUMMA canisters that contained 80 micro liter of distilled water. The canisters were filled to about 300 kPa absolute pressure using ultrahigh purity helium. Concentrations of individual compounds present in gasoline headspece vapors were quantified by GC/FID as described in Harley, R.A., McKeen, S.A., Pearson, J., Rodgers, M.O., Lonneman, W.A., 2001. Analysis of motor vehicle emissions during the Nashville/Middle Tennessee Ozone Study. Journal of Geophysical Research 106 (D4), 3559-3567. | TOG | O | TRUE | 2004 | 5 | 4 | 1 | Detroit, Michigan |  | 4.0 | 1.0015 | 385 | 0.59307 | -99 | N/A | GC-FID. Percent abundances are derived from ppbC concentrations based on NIST/SRM propane in air calibration. Because of the reduced FID response of oxygenates, the measured ppbC concentrations of ethyl alcohol, MTBE, and TAME were increased by factors of (2/1.5), (5/4), and (6/5), respectively, prior to converting the ppbC concentrations to percentage abundances. | 110-82-7 |  | 43248 | TRUE | FALSE | Cyclohexane | CYHEXA | 84.1595 | FALSE | Chuck Lewis, EPA - National Exposure Research Laboratory, RTP, NC
4703 | Diesel Headspace Vapor - Marathon Diesel - adjusted for oxygenates | E | Uncontrolled | 2005-06-24 | See ANLYMETHOD field for oxygenates adjustment details. | 100 | TOG | Canisters containing headspece vapor samples of each gasoline were prepared using the following procedure. Approximately 25 mL Erlenmeyer flask, and the flask mouth was closed with a single hole Number 1 size Neoprene stopper. A 4 cm x 0.64 cm stainless steel tube closed with a rubber sleeve stopper plug was placed into the hole. Flasks were placed in a constant temperature bath maintained at 25 oC. After an equilibration periond of 20-30 minutes, a 100 micro liter aliquote of gasoline headspece vapors was taken from each flask using 250 micro liter syringes with 5 cm long needles. The headspece vapor samples were injected into evacuated 6-L SUMMA canisters that contained 80 micro liter of distilled water. The canisters were filled to about 300 kPa absolute pressure using ultrahigh purity helium. Concentrations of individual compounds present in gasoline headspece vapors were quantified by GC/FID as described in Harley, R.A., McKeen, S.A., Pearson, J., Rodgers, M.O., Lonneman, W.A., 2001. Analysis of motor vehicle emissions during the Nashville/Middle Tennessee Ozone Study. Journal of Geophysical Research 106 (D4), 3559-3567. | TOG | O | TRUE | 2004 | 5 | 4 | 1 | Detroit, Michigan |  | 4.0 | 1.0015 | 391 | 0.073593 | -99 | N/A | GC-FID. Percent abundances are derived from ppbC concentrations based on NIST/SRM propane in air calibration. Because of the reduced FID response of oxygenates, the measured ppbC concentrations of ethyl alcohol, MTBE, and TAME were increased by factors of (2/1.5), (5/4), and (6/5), respectively, prior to converting the ppbC concentrations to percentage abundances. | 142-29-0 |  | 43292 | FALSE | FALSE | Cyclopentene |  | 68.117 | FALSE | Chuck Lewis, EPA - National Exposure Research Laboratory, RTP, NC
4703 | Diesel Headspace Vapor - Marathon Diesel - adjusted for oxygenates | E | Uncontrolled | 2005-06-24 | See ANLYMETHOD field for oxygenates adjustment details. | 100 | TOG | Canisters containing headspece vapor samples of each gasoline were prepared using the following procedure. Approximately 25 mL Erlenmeyer flask, and the flask mouth was closed with a single hole Number 1 size Neoprene stopper. A 4 cm x 0.64 cm stainless steel tube closed with a rubber sleeve stopper plug was placed into the hole. Flasks were placed in a constant temperature bath maintained at 25 oC. After an equilibration periond of 20-30 minutes, a 100 micro liter aliquote of gasoline headspece vapors was taken from each flask using 250 micro liter syringes with 5 cm long needles. The headspece vapor samples were injected into evacuated 6-L SUMMA canisters that contained 80 micro liter of distilled water. The canisters were filled to about 300 kPa absolute pressure using ultrahigh purity helium. Concentrations of individual compounds present in gasoline headspece vapors were quantified by GC/FID as described in Harley, R.A., McKeen, S.A., Pearson, J., Rodgers, M.O., Lonneman, W.A., 2001. Analysis of motor vehicle emissions during the Nashville/Middle Tennessee Ozone Study. Journal of Geophysical Research 106 (D4), 3559-3567. | TOG | O | TRUE | 2004 | 5 | 4 | 1 | Detroit, Michigan |  | 4.0 | 1.0015 | 438 | 0.12121 | -99 | N/A | GC-FID. Percent abundances are derived from ppbC concentrations based on NIST/SRM propane in air calibration. Because of the reduced FID response of oxygenates, the measured ppbC concentrations of ethyl alcohol, MTBE, and TAME were increased by factors of (2/1.5), (5/4), and (6/5), respectively, prior to converting the ppbC concentrations to percentage abundances. | 74-84-0 |  | 43202 | TRUE | FALSE | Ethane | ETHANE | 30.069 | TRUE | Chuck Lewis, EPA - National Exposure Research Laboratory, RTP, NC
4703 | Diesel Headspace Vapor - Marathon Diesel - adjusted for oxygenates | E | Uncontrolled | 2005-06-24 | See ANLYMETHOD field for oxygenates adjustment details. | 100 | TOG | Canisters containing headspece vapor samples of each gasoline were prepared using the following procedure. Approximately 25 mL Erlenmeyer flask, and the flask mouth was closed with a single hole Number 1 size Neoprene stopper. A 4 cm x 0.64 cm stainless steel tube closed with a rubber sleeve stopper plug was placed into the hole. Flasks were placed in a constant temperature bath maintained at 25 oC. After an equilibration periond of 20-30 minutes, a 100 micro liter aliquote of gasoline headspece vapors was taken from each flask using 250 micro liter syringes with 5 cm long needles. The headspece vapor samples were injected into evacuated 6-L SUMMA canisters that contained 80 micro liter of distilled water. The canisters were filled to about 300 kPa absolute pressure using ultrahigh purity helium. Concentrations of individual compounds present in gasoline headspece vapors were quantified by GC/FID as described in Harley, R.A., McKeen, S.A., Pearson, J., Rodgers, M.O., Lonneman, W.A., 2001. Analysis of motor vehicle emissions during the Nashville/Middle Tennessee Ozone Study. Journal of Geophysical Research 106 (D4), 3559-3567. | TOG | O | TRUE | 2004 | 5 | 4 | 1 | Detroit, Michigan |  | 4.0 | 1.0015 | 449 | 4.29 | -99 | N/A | GC-FID. Percent abundances are derived from ppbC concentrations based on NIST/SRM propane in air calibration. Because of the reduced FID response of oxygenates, the measured ppbC concentrations of ethyl alcohol, MTBE, and TAME were increased by factors of (2/1.5), (5/4), and (6/5), respectively, prior to converting the ppbC concentrations to percentage abundances. | 100-41-4 |  | 45203 | TRUE | TRUE | Ethylbenzene | ETBZ | 106.165 | FALSE | Chuck Lewis, EPA - National Exposure Research Laboratory, RTP, NC
4703 | Diesel Headspace Vapor - Marathon Diesel - adjusted for oxygenates | E | Uncontrolled | 2005-06-24 | See ANLYMETHOD field for oxygenates adjustment details. | 100 | TOG | Canisters containing headspece vapor samples of each gasoline were prepared using the following procedure. Approximately 25 mL Erlenmeyer flask, and the flask mouth was closed with a single hole Number 1 size Neoprene stopper. A 4 cm x 0.64 cm stainless steel tube closed with a rubber sleeve stopper plug was placed into the hole. Flasks were placed in a constant temperature bath maintained at 25 oC. After an equilibration periond of 20-30 minutes, a 100 micro liter aliquote of gasoline headspece vapors was taken from each flask using 250 micro liter syringes with 5 cm long needles. The headspece vapor samples were injected into evacuated 6-L SUMMA canisters that contained 80 micro liter of distilled water. The canisters were filled to about 300 kPa absolute pressure using ultrahigh purity helium. Concentrations of individual compounds present in gasoline headspece vapors were quantified by GC/FID as described in Harley, R.A., McKeen, S.A., Pearson, J., Rodgers, M.O., Lonneman, W.A., 2001. Analysis of motor vehicle emissions during the Nashville/Middle Tennessee Ozone Study. Journal of Geophysical Research 106 (D4), 3559-3567. | TOG | O | TRUE | 2004 | 5 | 4 | 1 | Detroit, Michigan |  | 4.0 | 1.0015 | 451 | 0.15368 | -99 | N/A | GC-FID. Percent abundances are derived from ppbC concentrations based on NIST/SRM propane in air calibration. Because of the reduced FID response of oxygenates, the measured ppbC concentrations of ethyl alcohol, MTBE, and TAME were increased by factors of (2/1.5), (5/4), and (6/5), respectively, prior to converting the ppbC concentrations to percentage abundances. | 1640-89-7 |  | 98057 | FALSE | FALSE | Ethylcyclopentane |  | 98.1861 | FALSE | Chuck Lewis, EPA - National Exposure Research Laboratory, RTP, NC
4703 | Diesel Headspace Vapor - Marathon Diesel - adjusted for oxygenates | E | Uncontrolled | 2005-06-24 | See ANLYMETHOD field for oxygenates adjustment details. | 100 | TOG | Canisters containing headspece vapor samples of each gasoline were prepared using the following procedure. Approximately 25 mL Erlenmeyer flask, and the flask mouth was closed with a single hole Number 1 size Neoprene stopper. A 4 cm x 0.64 cm stainless steel tube closed with a rubber sleeve stopper plug was placed into the hole. Flasks were placed in a constant temperature bath maintained at 25 oC. After an equilibration periond of 20-30 minutes, a 100 micro liter aliquote of gasoline headspece vapors was taken from each flask using 250 micro liter syringes with 5 cm long needles. The headspece vapor samples were injected into evacuated 6-L SUMMA canisters that contained 80 micro liter of distilled water. The canisters were filled to about 300 kPa absolute pressure using ultrahigh purity helium. Concentrations of individual compounds present in gasoline headspece vapors were quantified by GC/FID as described in Harley, R.A., McKeen, S.A., Pearson, J., Rodgers, M.O., Lonneman, W.A., 2001. Analysis of motor vehicle emissions during the Nashville/Middle Tennessee Ozone Study. Journal of Geophysical Research 106 (D4), 3559-3567. | TOG | O | TRUE | 2004 | 5 | 4 | 1 | Detroit, Michigan |  | 4.0 | 1.0015 | 491 | 3.1732 | -99 | N/A | GC-FID. Percent abundances are derived from ppbC concentrations based on NIST/SRM propane in air calibration. Because of the reduced FID response of oxygenates, the measured ppbC concentrations of ethyl alcohol, MTBE, and TAME were increased by factors of (2/1.5), (5/4), and (6/5), respectively, prior to converting the ppbC concentrations to percentage abundances. | 75-28-5 |  | 43214 | TRUE | FALSE | Isobutane | I_BUTA | 58.1222 | FALSE | Chuck Lewis, EPA - National Exposure Research Laboratory, RTP, NC
4703 | Diesel Headspace Vapor - Marathon Diesel - adjusted for oxygenates | E | Uncontrolled | 2005-06-24 | See ANLYMETHOD field for oxygenates adjustment details. | 100 | TOG | Canisters containing headspece vapor samples of each gasoline were prepared using the following procedure. Approximately 25 mL Erlenmeyer flask, and the flask mouth was closed with a single hole Number 1 size Neoprene stopper. A 4 cm x 0.64 cm stainless steel tube closed with a rubber sleeve stopper plug was placed into the hole. Flasks were placed in a constant temperature bath maintained at 25 oC. After an equilibration periond of 20-30 minutes, a 100 micro liter aliquote of gasoline headspece vapors was taken from each flask using 250 micro liter syringes with 5 cm long needles. The headspece vapor samples were injected into evacuated 6-L SUMMA canisters that contained 80 micro liter of distilled water. The canisters were filled to about 300 kPa absolute pressure using ultrahigh purity helium. Concentrations of individual compounds present in gasoline headspece vapors were quantified by GC/FID as described in Harley, R.A., McKeen, S.A., Pearson, J., Rodgers, M.O., Lonneman, W.A., 2001. Analysis of motor vehicle emissions during the Nashville/Middle Tennessee Ozone Study. Journal of Geophysical Research 106 (D4), 3559-3567. | TOG | O | TRUE | 2004 | 5 | 4 | 1 | Detroit, Michigan |  | 4.0 | 1.0015 | 497 | 0.36797 | -99 | N/A | GC-FID. Percent abundances are derived from ppbC concentrations based on NIST/SRM propane in air calibration. Because of the reduced FID response of oxygenates, the measured ppbC concentrations of ethyl alcohol, MTBE, and TAME were increased by factors of (2/1.5), (5/4), and (6/5), respectively, prior to converting the ppbC concentrations to percentage abundances. | 115-11-7 |  | 43215 | FALSE | FALSE | Isobutylene (isobutene) | LIBUTE | 56.1063 | FALSE | Chuck Lewis, EPA - National Exposure Research Laboratory, RTP, NC
4703 | Diesel Headspace Vapor - Marathon Diesel - adjusted for oxygenates | E | Uncontrolled | 2005-06-24 | See ANLYMETHOD field for oxygenates adjustment details. | 100 | TOG | Canisters containing headspece vapor samples of each gasoline were prepared using the following procedure. Approximately 25 mL Erlenmeyer flask, and the flask mouth was closed with a single hole Number 1 size Neoprene stopper. A 4 cm x 0.64 cm stainless steel tube closed with a rubber sleeve stopper plug was placed into the hole. Flasks were placed in a constant temperature bath maintained at 25 oC. After an equilibration periond of 20-30 minutes, a 100 micro liter aliquote of gasoline headspece vapors was taken from each flask using 250 micro liter syringes with 5 cm long needles. The headspece vapor samples were injected into evacuated 6-L SUMMA canisters that contained 80 micro liter of distilled water. The canisters were filled to about 300 kPa absolute pressure using ultrahigh purity helium. Concentrations of individual compounds present in gasoline headspece vapors were quantified by GC/FID as described in Harley, R.A., McKeen, S.A., Pearson, J., Rodgers, M.O., Lonneman, W.A., 2001. Analysis of motor vehicle emissions during the Nashville/Middle Tennessee Ozone Study. Journal of Geophysical Research 106 (D4), 3559-3567. | TOG | O | TRUE | 2004 | 5 | 4 | 1 | Detroit, Michigan |  | 4.0 | 1.0015 | 499 | 0 | -99 | N/A | GC-FID. Percent abundances are derived from ppbC concentrations based on NIST/SRM propane in air calibration. Because of the reduced FID response of oxygenates, the measured ppbC concentrations of ethyl alcohol, MTBE, and TAME were increased by factors of (2/1.5), (5/4), and (6/5), respectively, prior to converting the ppbC concentrations to percentage abundances. |  | E17133786 | 45105 | FALSE | FALSE | Isomers of butylbenzene |  | 134.2182 | FALSE | Chuck Lewis, EPA - National Exposure Research Laboratory, RTP, NC
4703 | Diesel Headspace Vapor - Marathon Diesel - adjusted for oxygenates | E | Uncontrolled | 2005-06-24 | See ANLYMETHOD field for oxygenates adjustment details. | 100 | TOG | Canisters containing headspece vapor samples of each gasoline were prepared using the following procedure. Approximately 25 mL Erlenmeyer flask, and the flask mouth was closed with a single hole Number 1 size Neoprene stopper. A 4 cm x 0.64 cm stainless steel tube closed with a rubber sleeve stopper plug was placed into the hole. Flasks were placed in a constant temperature bath maintained at 25 oC. After an equilibration periond of 20-30 minutes, a 100 micro liter aliquote of gasoline headspece vapors was taken from each flask using 250 micro liter syringes with 5 cm long needles. The headspece vapor samples were injected into evacuated 6-L SUMMA canisters that contained 80 micro liter of distilled water. The canisters were filled to about 300 kPa absolute pressure using ultrahigh purity helium. Concentrations of individual compounds present in gasoline headspece vapors were quantified by GC/FID as described in Harley, R.A., McKeen, S.A., Pearson, J., Rodgers, M.O., Lonneman, W.A., 2001. Analysis of motor vehicle emissions during the Nashville/Middle Tennessee Ozone Study. Journal of Geophysical Research 106 (D4), 3559-3567. | TOG | O | TRUE | 2004 | 5 | 4 | 1 | Detroit, Michigan |  | 4.0 | 1.0015 | 508 | 4.2294 | -99 | N/A | GC-FID. Percent abundances are derived from ppbC concentrations based on NIST/SRM propane in air calibration. Because of the reduced FID response of oxygenates, the measured ppbC concentrations of ethyl alcohol, MTBE, and TAME were increased by factors of (2/1.5), (5/4), and (6/5), respectively, prior to converting the ppbC concentrations to percentage abundances. | 78-78-4 |  | 98132 | TRUE | FALSE | Isopentane (2-Methylbutane) | IPENTA | 72.1488 | FALSE | Chuck Lewis, EPA - National Exposure Research Laboratory, RTP, NC
4703 | Diesel Headspace Vapor - Marathon Diesel - adjusted for oxygenates | E | Uncontrolled | 2005-06-24 | See ANLYMETHOD field for oxygenates adjustment details. | 100 | TOG | Canisters containing headspece vapor samples of each gasoline were prepared using the following procedure. Approximately 25 mL Erlenmeyer flask, and the flask mouth was closed with a single hole Number 1 size Neoprene stopper. A 4 cm x 0.64 cm stainless steel tube closed with a rubber sleeve stopper plug was placed into the hole. Flasks were placed in a constant temperature bath maintained at 25 oC. After an equilibration periond of 20-30 minutes, a 100 micro liter aliquote of gasoline headspece vapors was taken from each flask using 250 micro liter syringes with 5 cm long needles. The headspece vapor samples were injected into evacuated 6-L SUMMA canisters that contained 80 micro liter of distilled water. The canisters were filled to about 300 kPa absolute pressure using ultrahigh purity helium. Concentrations of individual compounds present in gasoline headspece vapors were quantified by GC/FID as described in Harley, R.A., McKeen, S.A., Pearson, J., Rodgers, M.O., Lonneman, W.A., 2001. Analysis of motor vehicle emissions during the Nashville/Middle Tennessee Ozone Study. Journal of Geophysical Research 106 (D4), 3559-3567. | TOG | O | TRUE | 2004 | 5 | 4 | 1 | Detroit, Michigan |  | 4.0 | 1.0015 | 514 | 0.26407 | -99 | N/A | GC-FID. Percent abundances are derived from ppbC concentrations based on NIST/SRM propane in air calibration. Because of the reduced FID response of oxygenates, the measured ppbC concentrations of ethyl alcohol, MTBE, and TAME were increased by factors of (2/1.5), (5/4), and (6/5), respectively, prior to converting the ppbC concentrations to percentage abundances. | 98-82-8 |  | 98043 | TRUE | TRUE | Isopropylbenzene (cumene) | IPRBZ | 120.1916 | FALSE | Chuck Lewis, EPA - National Exposure Research Laboratory, RTP, NC
4703 | Diesel Headspace Vapor - Marathon Diesel - adjusted for oxygenates | E | Uncontrolled | 2005-06-24 | See ANLYMETHOD field for oxygenates adjustment details. | 100 | TOG | Canisters containing headspece vapor samples of each gasoline were prepared using the following procedure. Approximately 25 mL Erlenmeyer flask, and the flask mouth was closed with a single hole Number 1 size Neoprene stopper. A 4 cm x 0.64 cm stainless steel tube closed with a rubber sleeve stopper plug was placed into the hole. Flasks were placed in a constant temperature bath maintained at 25 oC. After an equilibration periond of 20-30 minutes, a 100 micro liter aliquote of gasoline headspece vapors was taken from each flask using 250 micro liter syringes with 5 cm long needles. The headspece vapor samples were injected into evacuated 6-L SUMMA canisters that contained 80 micro liter of distilled water. The canisters were filled to about 300 kPa absolute pressure using ultrahigh purity helium. Concentrations of individual compounds present in gasoline headspece vapors were quantified by GC/FID as described in Harley, R.A., McKeen, S.A., Pearson, J., Rodgers, M.O., Lonneman, W.A., 2001. Analysis of motor vehicle emissions during the Nashville/Middle Tennessee Ozone Study. Journal of Geophysical Research 106 (D4), 3559-3567. | TOG | O | TRUE | 2004 | 5 | 4 | 1 | Detroit, Michigan |  | 4.0 | 1.0015 | 522 | 17.7965 | -99 | N/A | GC-FID. Percent abundances are derived from ppbC concentrations based on NIST/SRM propane in air calibration. Because of the reduced FID response of oxygenates, the measured ppbC concentrations of ethyl alcohol, MTBE, and TAME were increased by factors of (2/1.5), (5/4), and (6/5), respectively, prior to converting the ppbC concentrations to percentage abundances. | 108-38-3; 106-42-3 |  | 99024 | TRUE | TRUE | M & p-xylene | MP_X | 106.165 | FALSE | Chuck Lewis, EPA - National Exposure Research Laboratory, RTP, NC
4703 | Diesel Headspace Vapor - Marathon Diesel - adjusted for oxygenates | E | Uncontrolled | 2005-06-24 | See ANLYMETHOD field for oxygenates adjustment details. | 100 | TOG | Canisters containing headspece vapor samples of each gasoline were prepared using the following procedure. Approximately 25 mL Erlenmeyer flask, and the flask mouth was closed with a single hole Number 1 size Neoprene stopper. A 4 cm x 0.64 cm stainless steel tube closed with a rubber sleeve stopper plug was placed into the hole. Flasks were placed in a constant temperature bath maintained at 25 oC. After an equilibration periond of 20-30 minutes, a 100 micro liter aliquote of gasoline headspece vapors was taken from each flask using 250 micro liter syringes with 5 cm long needles. The headspece vapor samples were injected into evacuated 6-L SUMMA canisters that contained 80 micro liter of distilled water. The canisters were filled to about 300 kPa absolute pressure using ultrahigh purity helium. Concentrations of individual compounds present in gasoline headspece vapors were quantified by GC/FID as described in Harley, R.A., McKeen, S.A., Pearson, J., Rodgers, M.O., Lonneman, W.A., 2001. Analysis of motor vehicle emissions during the Nashville/Middle Tennessee Ozone Study. Journal of Geophysical Research 106 (D4), 3559-3567. | TOG | O | TRUE | 2004 | 5 | 4 | 1 | Detroit, Michigan |  | 4.0 | 1.0015 | 550 | 1.7403 | -99 | N/A | GC-FID. Percent abundances are derived from ppbC concentrations based on NIST/SRM propane in air calibration. Because of the reduced FID response of oxygenates, the measured ppbC concentrations of ethyl alcohol, MTBE, and TAME were increased by factors of (2/1.5), (5/4), and (6/5), respectively, prior to converting the ppbC concentrations to percentage abundances. | 108-87-2 |  | 43261 | TRUE | FALSE | Methylcyclohexane | MECYHX | 98.1861 | FALSE | Chuck Lewis, EPA - National Exposure Research Laboratory, RTP, NC
4703 | Diesel Headspace Vapor - Marathon Diesel - adjusted for oxygenates | E | Uncontrolled | 2005-06-24 | See ANLYMETHOD field for oxygenates adjustment details. | 100 | TOG | Canisters containing headspece vapor samples of each gasoline were prepared using the following procedure. Approximately 25 mL Erlenmeyer flask, and the flask mouth was closed with a single hole Number 1 size Neoprene stopper. A 4 cm x 0.64 cm stainless steel tube closed with a rubber sleeve stopper plug was placed into the hole. Flasks were placed in a constant temperature bath maintained at 25 oC. After an equilibration periond of 20-30 minutes, a 100 micro liter aliquote of gasoline headspece vapors was taken from each flask using 250 micro liter syringes with 5 cm long needles. The headspece vapor samples were injected into evacuated 6-L SUMMA canisters that contained 80 micro liter of distilled water. The canisters were filled to about 300 kPa absolute pressure using ultrahigh purity helium. Concentrations of individual compounds present in gasoline headspece vapors were quantified by GC/FID as described in Harley, R.A., McKeen, S.A., Pearson, J., Rodgers, M.O., Lonneman, W.A., 2001. Analysis of motor vehicle emissions during the Nashville/Middle Tennessee Ozone Study. Journal of Geophysical Research 106 (D4), 3559-3567. | TOG | O | TRUE | 2004 | 5 | 4 | 1 | Detroit, Michigan |  | 4.0 | 1.0015 | 551 | 0.5974 | -99 | N/A | GC-FID. Percent abundances are derived from ppbC concentrations based on NIST/SRM propane in air calibration. Because of the reduced FID response of oxygenates, the measured ppbC concentrations of ethyl alcohol, MTBE, and TAME were increased by factors of (2/1.5), (5/4), and (6/5), respectively, prior to converting the ppbC concentrations to percentage abundances. | 96-37-7 |  | 43262 | TRUE | FALSE | Methylcyclopentane | MCYPNA | 84.1595 | FALSE | Chuck Lewis, EPA - National Exposure Research Laboratory, RTP, NC
4703 | Diesel Headspace Vapor - Marathon Diesel - adjusted for oxygenates | E | Uncontrolled | 2005-06-24 | See ANLYMETHOD field for oxygenates adjustment details. | 100 | TOG | Canisters containing headspece vapor samples of each gasoline were prepared using the following procedure. Approximately 25 mL Erlenmeyer flask, and the flask mouth was closed with a single hole Number 1 size Neoprene stopper. A 4 cm x 0.64 cm stainless steel tube closed with a rubber sleeve stopper plug was placed into the hole. Flasks were placed in a constant temperature bath maintained at 25 oC. After an equilibration periond of 20-30 minutes, a 100 micro liter aliquote of gasoline headspece vapors was taken from each flask using 250 micro liter syringes with 5 cm long needles. The headspece vapor samples were injected into evacuated 6-L SUMMA canisters that contained 80 micro liter of distilled water. The canisters were filled to about 300 kPa absolute pressure using ultrahigh purity helium. Concentrations of individual compounds present in gasoline headspece vapors were quantified by GC/FID as described in Harley, R.A., McKeen, S.A., Pearson, J., Rodgers, M.O., Lonneman, W.A., 2001. Analysis of motor vehicle emissions during the Nashville/Middle Tennessee Ozone Study. Journal of Geophysical Research 106 (D4), 3559-3567. | TOG | O | TRUE | 2004 | 5 | 4 | 1 | Detroit, Michigan |  | 4.0 | 1.0015 | 592 | 11.4286 | -99 | N/A | GC-FID. Percent abundances are derived from ppbC concentrations based on NIST/SRM propane in air calibration. Because of the reduced FID response of oxygenates, the measured ppbC concentrations of ethyl alcohol, MTBE, and TAME were increased by factors of (2/1.5), (5/4), and (6/5), respectively, prior to converting the ppbC concentrations to percentage abundances. | 106-97-8 |  | 43212 | TRUE | FALSE | N-butane | N_BUTA | 58.1222 | FALSE | Chuck Lewis, EPA - National Exposure Research Laboratory, RTP, NC
4703 | Diesel Headspace Vapor - Marathon Diesel - adjusted for oxygenates | E | Uncontrolled | 2005-06-24 | See ANLYMETHOD field for oxygenates adjustment details. | 100 | TOG | Canisters containing headspece vapor samples of each gasoline were prepared using the following procedure. Approximately 25 mL Erlenmeyer flask, and the flask mouth was closed with a single hole Number 1 size Neoprene stopper. A 4 cm x 0.64 cm stainless steel tube closed with a rubber sleeve stopper plug was placed into the hole. Flasks were placed in a constant temperature bath maintained at 25 oC. After an equilibration periond of 20-30 minutes, a 100 micro liter aliquote of gasoline headspece vapors was taken from each flask using 250 micro liter syringes with 5 cm long needles. The headspece vapor samples were injected into evacuated 6-L SUMMA canisters that contained 80 micro liter of distilled water. The canisters were filled to about 300 kPa absolute pressure using ultrahigh purity helium. Concentrations of individual compounds present in gasoline headspece vapors were quantified by GC/FID as described in Harley, R.A., McKeen, S.A., Pearson, J., Rodgers, M.O., Lonneman, W.A., 2001. Analysis of motor vehicle emissions during the Nashville/Middle Tennessee Ozone Study. Journal of Geophysical Research 106 (D4), 3559-3567. | TOG | O | TRUE | 2004 | 5 | 4 | 1 | Detroit, Michigan |  | 4.0 | 1.0015 | 596 | 0.11472 | -99 | N/A | GC-FID. Percent abundances are derived from ppbC concentrations based on NIST/SRM propane in air calibration. Because of the reduced FID response of oxygenates, the measured ppbC concentrations of ethyl alcohol, MTBE, and TAME were increased by factors of (2/1.5), (5/4), and (6/5), respectively, prior to converting the ppbC concentrations to percentage abundances. | 104-51-8 |  | 91098 | FALSE | FALSE | N-butylbenzene | N_BUBZ | 134.2182 | FALSE | Chuck Lewis, EPA - National Exposure Research Laboratory, RTP, NC
4703 | Diesel Headspace Vapor - Marathon Diesel - adjusted for oxygenates | E | Uncontrolled | 2005-06-24 | See ANLYMETHOD field for oxygenates adjustment details. | 100 | TOG | Canisters containing headspece vapor samples of each gasoline were prepared using the following procedure. Approximately 25 mL Erlenmeyer flask, and the flask mouth was closed with a single hole Number 1 size Neoprene stopper. A 4 cm x 0.64 cm stainless steel tube closed with a rubber sleeve stopper plug was placed into the hole. Flasks were placed in a constant temperature bath maintained at 25 oC. After an equilibration periond of 20-30 minutes, a 100 micro liter aliquote of gasoline headspece vapors was taken from each flask using 250 micro liter syringes with 5 cm long needles. The headspece vapor samples were injected into evacuated 6-L SUMMA canisters that contained 80 micro liter of distilled water. The canisters were filled to about 300 kPa absolute pressure using ultrahigh purity helium. Concentrations of individual compounds present in gasoline headspece vapors were quantified by GC/FID as described in Harley, R.A., McKeen, S.A., Pearson, J., Rodgers, M.O., Lonneman, W.A., 2001. Analysis of motor vehicle emissions during the Nashville/Middle Tennessee Ozone Study. Journal of Geophysical Research 106 (D4), 3559-3567. | TOG | O | TRUE | 2004 | 5 | 4 | 1 | Detroit, Michigan |  | 4.0 | 1.0015 | 598 | 0.61472 | -99 | N/A | GC-FID. Percent abundances are derived from ppbC concentrations based on NIST/SRM propane in air calibration. Because of the reduced FID response of oxygenates, the measured ppbC concentrations of ethyl alcohol, MTBE, and TAME were increased by factors of (2/1.5), (5/4), and (6/5), respectively, prior to converting the ppbC concentrations to percentage abundances. | 124-18-5 |  | 43238 | TRUE | FALSE | N-decane | N_DEC | 142.2817 | FALSE | Chuck Lewis, EPA - National Exposure Research Laboratory, RTP, NC
4703 | Diesel Headspace Vapor - Marathon Diesel - adjusted for oxygenates | E | Uncontrolled | 2005-06-24 | See ANLYMETHOD field for oxygenates adjustment details. | 100 | TOG | Canisters containing headspece vapor samples of each gasoline were prepared using the following procedure. Approximately 25 mL Erlenmeyer flask, and the flask mouth was closed with a single hole Number 1 size Neoprene stopper. A 4 cm x 0.64 cm stainless steel tube closed with a rubber sleeve stopper plug was placed into the hole. Flasks were placed in a constant temperature bath maintained at 25 oC. After an equilibration periond of 20-30 minutes, a 100 micro liter aliquote of gasoline headspece vapors was taken from each flask using 250 micro liter syringes with 5 cm long needles. The headspece vapor samples were injected into evacuated 6-L SUMMA canisters that contained 80 micro liter of distilled water. The canisters were filled to about 300 kPa absolute pressure using ultrahigh purity helium. Concentrations of individual compounds present in gasoline headspece vapors were quantified by GC/FID as described in Harley, R.A., McKeen, S.A., Pearson, J., Rodgers, M.O., Lonneman, W.A., 2001. Analysis of motor vehicle emissions during the Nashville/Middle Tennessee Ozone Study. Journal of Geophysical Research 106 (D4), 3559-3567. | TOG | O | TRUE | 2004 | 5 | 4 | 1 | Detroit, Michigan |  | 4.0 | 1.0015 | 599 | 0.18182 | -99 | N/A | GC-FID. Percent abundances are derived from ppbC concentrations based on NIST/SRM propane in air calibration. Because of the reduced FID response of oxygenates, the measured ppbC concentrations of ethyl alcohol, MTBE, and TAME were increased by factors of (2/1.5), (5/4), and (6/5), respectively, prior to converting the ppbC concentrations to percentage abundances. | 112-40-3 |  | 43255 | FALSE | FALSE | N-dodecane | N_DODE | 170.3348 | FALSE | Chuck Lewis, EPA - National Exposure Research Laboratory, RTP, NC
4703 | Diesel Headspace Vapor - Marathon Diesel - adjusted for oxygenates | E | Uncontrolled | 2005-06-24 | See ANLYMETHOD field for oxygenates adjustment details. | 100 | TOG | Canisters containing headspece vapor samples of each gasoline were prepared using the following procedure. Approximately 25 mL Erlenmeyer flask, and the flask mouth was closed with a single hole Number 1 size Neoprene stopper. A 4 cm x 0.64 cm stainless steel tube closed with a rubber sleeve stopper plug was placed into the hole. Flasks were placed in a constant temperature bath maintained at 25 oC. After an equilibration periond of 20-30 minutes, a 100 micro liter aliquote of gasoline headspece vapors was taken from each flask using 250 micro liter syringes with 5 cm long needles. The headspece vapor samples were injected into evacuated 6-L SUMMA canisters that contained 80 micro liter of distilled water. The canisters were filled to about 300 kPa absolute pressure using ultrahigh purity helium. Concentrations of individual compounds present in gasoline headspece vapors were quantified by GC/FID as described in Harley, R.A., McKeen, S.A., Pearson, J., Rodgers, M.O., Lonneman, W.A., 2001. Analysis of motor vehicle emissions during the Nashville/Middle Tennessee Ozone Study. Journal of Geophysical Research 106 (D4), 3559-3567. | TOG | O | TRUE | 2004 | 5 | 4 | 1 | Detroit, Michigan |  | 4.0 | 1.0015 | 600 | 0.94372 | -99 | N/A | GC-FID. Percent abundances are derived from ppbC concentrations based on NIST/SRM propane in air calibration. Because of the reduced FID response of oxygenates, the measured ppbC concentrations of ethyl alcohol, MTBE, and TAME were increased by factors of (2/1.5), (5/4), and (6/5), respectively, prior to converting the ppbC concentrations to percentage abundances. | 142-82-5 |  | 43232 | TRUE | FALSE | N-heptane | N_HEPT | 100.2019 | FALSE | Chuck Lewis, EPA - National Exposure Research Laboratory, RTP, NC
4703 | Diesel Headspace Vapor - Marathon Diesel - adjusted for oxygenates | E | Uncontrolled | 2005-06-24 | See ANLYMETHOD field for oxygenates adjustment details. | 100 | TOG | Canisters containing headspece vapor samples of each gasoline were prepared using the following procedure. Approximately 25 mL Erlenmeyer flask, and the flask mouth was closed with a single hole Number 1 size Neoprene stopper. A 4 cm x 0.64 cm stainless steel tube closed with a rubber sleeve stopper plug was placed into the hole. Flasks were placed in a constant temperature bath maintained at 25 oC. After an equilibration periond of 20-30 minutes, a 100 micro liter aliquote of gasoline headspece vapors was taken from each flask using 250 micro liter syringes with 5 cm long needles. The headspece vapor samples were injected into evacuated 6-L SUMMA canisters that contained 80 micro liter of distilled water. The canisters were filled to about 300 kPa absolute pressure using ultrahigh purity helium. Concentrations of individual compounds present in gasoline headspece vapors were quantified by GC/FID as described in Harley, R.A., McKeen, S.A., Pearson, J., Rodgers, M.O., Lonneman, W.A., 2001. Analysis of motor vehicle emissions during the Nashville/Middle Tennessee Ozone Study. Journal of Geophysical Research 106 (D4), 3559-3567. | TOG | O | TRUE | 2004 | 5 | 4 | 1 | Detroit, Michigan |  | 4.0 | 1.0015 | 601 | 0.83117 | -99 | N/A | GC-FID. Percent abundances are derived from ppbC concentrations based on NIST/SRM propane in air calibration. Because of the reduced FID response of oxygenates, the measured ppbC concentrations of ethyl alcohol, MTBE, and TAME were increased by factors of (2/1.5), (5/4), and (6/5), respectively, prior to converting the ppbC concentrations to percentage abundances. | 110-54-3 |  | 43231 | TRUE | TRUE | N-hexane | N_HEX | 86.1754 | FALSE | Chuck Lewis, EPA - National Exposure Research Laboratory, RTP, NC
4703 | Diesel Headspace Vapor - Marathon Diesel - adjusted for oxygenates | E | Uncontrolled | 2005-06-24 | See ANLYMETHOD field for oxygenates adjustment details. | 100 | TOG | Canisters containing headspece vapor samples of each gasoline were prepared using the following procedure. Approximately 25 mL Erlenmeyer flask, and the flask mouth was closed with a single hole Number 1 size Neoprene stopper. A 4 cm x 0.64 cm stainless steel tube closed with a rubber sleeve stopper plug was placed into the hole. Flasks were placed in a constant temperature bath maintained at 25 oC. After an equilibration periond of 20-30 minutes, a 100 micro liter aliquote of gasoline headspece vapors was taken from each flask using 250 micro liter syringes with 5 cm long needles. The headspece vapor samples were injected into evacuated 6-L SUMMA canisters that contained 80 micro liter of distilled water. The canisters were filled to about 300 kPa absolute pressure using ultrahigh purity helium. Concentrations of individual compounds present in gasoline headspece vapors were quantified by GC/FID as described in Harley, R.A., McKeen, S.A., Pearson, J., Rodgers, M.O., Lonneman, W.A., 2001. Analysis of motor vehicle emissions during the Nashville/Middle Tennessee Ozone Study. Journal of Geophysical Research 106 (D4), 3559-3567. | TOG | O | TRUE | 2004 | 5 | 4 | 1 | Detroit, Michigan |  | 4.0 | 1.0015 | 603 | 0.671 | -99 | N/A | GC-FID. Percent abundances are derived from ppbC concentrations based on NIST/SRM propane in air calibration. Because of the reduced FID response of oxygenates, the measured ppbC concentrations of ethyl alcohol, MTBE, and TAME were increased by factors of (2/1.5), (5/4), and (6/5), respectively, prior to converting the ppbC concentrations to percentage abundances. | 111-84-2 |  | 43235 | TRUE | FALSE | N-nonane | N_NON | 128.2551 | FALSE | Chuck Lewis, EPA - National Exposure Research Laboratory, RTP, NC
4703 | Diesel Headspace Vapor - Marathon Diesel - adjusted for oxygenates | E | Uncontrolled | 2005-06-24 | See ANLYMETHOD field for oxygenates adjustment details. | 100 | TOG | Canisters containing headspece vapor samples of each gasoline were prepared using the following procedure. Approximately 25 mL Erlenmeyer flask, and the flask mouth was closed with a single hole Number 1 size Neoprene stopper. A 4 cm x 0.64 cm stainless steel tube closed with a rubber sleeve stopper plug was placed into the hole. Flasks were placed in a constant temperature bath maintained at 25 oC. After an equilibration periond of 20-30 minutes, a 100 micro liter aliquote of gasoline headspece vapors was taken from each flask using 250 micro liter syringes with 5 cm long needles. The headspece vapor samples were injected into evacuated 6-L SUMMA canisters that contained 80 micro liter of distilled water. The canisters were filled to about 300 kPa absolute pressure using ultrahigh purity helium. Concentrations of individual compounds present in gasoline headspece vapors were quantified by GC/FID as described in Harley, R.A., McKeen, S.A., Pearson, J., Rodgers, M.O., Lonneman, W.A., 2001. Analysis of motor vehicle emissions during the Nashville/Middle Tennessee Ozone Study. Journal of Geophysical Research 106 (D4), 3559-3567. | TOG | O | TRUE | 2004 | 5 | 4 | 1 | Detroit, Michigan |  | 4.0 | 1.0015 | 604 | 1.3636 | -99 | N/A | GC-FID. Percent abundances are derived from ppbC concentrations based on NIST/SRM propane in air calibration. Because of the reduced FID response of oxygenates, the measured ppbC concentrations of ethyl alcohol, MTBE, and TAME were increased by factors of (2/1.5), (5/4), and (6/5), respectively, prior to converting the ppbC concentrations to percentage abundances. | 111-65-9 |  | 43233 | TRUE | FALSE | N-octane | N_OCT | 114.2285 | FALSE | Chuck Lewis, EPA - National Exposure Research Laboratory, RTP, NC
4703 | Diesel Headspace Vapor - Marathon Diesel - adjusted for oxygenates | E | Uncontrolled | 2005-06-24 | See ANLYMETHOD field for oxygenates adjustment details. | 100 | TOG | Canisters containing headspece vapor samples of each gasoline were prepared using the following procedure. Approximately 25 mL Erlenmeyer flask, and the flask mouth was closed with a single hole Number 1 size Neoprene stopper. A 4 cm x 0.64 cm stainless steel tube closed with a rubber sleeve stopper plug was placed into the hole. Flasks were placed in a constant temperature bath maintained at 25 oC. After an equilibration periond of 20-30 minutes, a 100 micro liter aliquote of gasoline headspece vapors was taken from each flask using 250 micro liter syringes with 5 cm long needles. The headspece vapor samples were injected into evacuated 6-L SUMMA canisters that contained 80 micro liter of distilled water. The canisters were filled to about 300 kPa absolute pressure using ultrahigh purity helium. Concentrations of individual compounds present in gasoline headspece vapors were quantified by GC/FID as described in Harley, R.A., McKeen, S.A., Pearson, J., Rodgers, M.O., Lonneman, W.A., 2001. Analysis of motor vehicle emissions during the Nashville/Middle Tennessee Ozone Study. Journal of Geophysical Research 106 (D4), 3559-3567. | TOG | O | TRUE | 2004 | 5 | 4 | 1 | Detroit, Michigan |  | 4.0 | 1.0015 | 605 | 1.8052 | -99 | N/A | GC-FID. Percent abundances are derived from ppbC concentrations based on NIST/SRM propane in air calibration. Because of the reduced FID response of oxygenates, the measured ppbC concentrations of ethyl alcohol, MTBE, and TAME were increased by factors of (2/1.5), (5/4), and (6/5), respectively, prior to converting the ppbC concentrations to percentage abundances. | 109-66-0 |  | 43220 | TRUE | FALSE | N-pentane | N_PENT | 72.1488 | FALSE | Chuck Lewis, EPA - National Exposure Research Laboratory, RTP, NC
4703 | Diesel Headspace Vapor - Marathon Diesel - adjusted for oxygenates | E | Uncontrolled | 2005-06-24 | See ANLYMETHOD field for oxygenates adjustment details. | 100 | TOG | Canisters containing headspece vapor samples of each gasoline were prepared using the following procedure. Approximately 25 mL Erlenmeyer flask, and the flask mouth was closed with a single hole Number 1 size Neoprene stopper. A 4 cm x 0.64 cm stainless steel tube closed with a rubber sleeve stopper plug was placed into the hole. Flasks were placed in a constant temperature bath maintained at 25 oC. After an equilibration periond of 20-30 minutes, a 100 micro liter aliquote of gasoline headspece vapors was taken from each flask using 250 micro liter syringes with 5 cm long needles. The headspece vapor samples were injected into evacuated 6-L SUMMA canisters that contained 80 micro liter of distilled water. The canisters were filled to about 300 kPa absolute pressure using ultrahigh purity helium. Concentrations of individual compounds present in gasoline headspece vapors were quantified by GC/FID as described in Harley, R.A., McKeen, S.A., Pearson, J., Rodgers, M.O., Lonneman, W.A., 2001. Analysis of motor vehicle emissions during the Nashville/Middle Tennessee Ozone Study. Journal of Geophysical Research 106 (D4), 3559-3567. | TOG | O | TRUE | 2004 | 5 | 4 | 1 | Detroit, Michigan |  | 4.0 | 1.0015 | 608 | 0.18182 | -99 | N/A | GC-FID. Percent abundances are derived from ppbC concentrations based on NIST/SRM propane in air calibration. Because of the reduced FID response of oxygenates, the measured ppbC concentrations of ethyl alcohol, MTBE, and TAME were increased by factors of (2/1.5), (5/4), and (6/5), respectively, prior to converting the ppbC concentrations to percentage abundances. | 103-65-1 |  | 45209 | TRUE | FALSE | N-propylbenzene | N_PRBZ | 120.1916 | FALSE | Chuck Lewis, EPA - National Exposure Research Laboratory, RTP, NC
4703 | Diesel Headspace Vapor - Marathon Diesel - adjusted for oxygenates | E | Uncontrolled | 2005-06-24 | See ANLYMETHOD field for oxygenates adjustment details. | 100 | TOG | Canisters containing headspece vapor samples of each gasoline were prepared using the following procedure. Approximately 25 mL Erlenmeyer flask, and the flask mouth was closed with a single hole Number 1 size Neoprene stopper. A 4 cm x 0.64 cm stainless steel tube closed with a rubber sleeve stopper plug was placed into the hole. Flasks were placed in a constant temperature bath maintained at 25 oC. After an equilibration periond of 20-30 minutes, a 100 micro liter aliquote of gasoline headspece vapors was taken from each flask using 250 micro liter syringes with 5 cm long needles. The headspece vapor samples were injected into evacuated 6-L SUMMA canisters that contained 80 micro liter of distilled water. The canisters were filled to about 300 kPa absolute pressure using ultrahigh purity helium. Concentrations of individual compounds present in gasoline headspece vapors were quantified by GC/FID as described in Harley, R.A., McKeen, S.A., Pearson, J., Rodgers, M.O., Lonneman, W.A., 2001. Analysis of motor vehicle emissions during the Nashville/Middle Tennessee Ozone Study. Journal of Geophysical Research 106 (D4), 3559-3567. | TOG | O | TRUE | 2004 | 5 | 4 | 1 | Detroit, Michigan |  | 4.0 | 1.0015 | 610 | 0.38961 | -99 | N/A | GC-FID. Percent abundances are derived from ppbC concentrations based on NIST/SRM propane in air calibration. Because of the reduced FID response of oxygenates, the measured ppbC concentrations of ethyl alcohol, MTBE, and TAME were increased by factors of (2/1.5), (5/4), and (6/5), respectively, prior to converting the ppbC concentrations to percentage abundances. | 1120-21-4 |  | 43241 | TRUE | FALSE | N-undecane | N_UNDE | 156.3083 | FALSE | Chuck Lewis, EPA - National Exposure Research Laboratory, RTP, NC
4703 | Diesel Headspace Vapor - Marathon Diesel - adjusted for oxygenates | E | Uncontrolled | 2005-06-24 | See ANLYMETHOD field for oxygenates adjustment details. | 100 | TOG | Canisters containing headspece vapor samples of each gasoline were prepared using the following procedure. Approximately 25 mL Erlenmeyer flask, and the flask mouth was closed with a single hole Number 1 size Neoprene stopper. A 4 cm x 0.64 cm stainless steel tube closed with a rubber sleeve stopper plug was placed into the hole. Flasks were placed in a constant temperature bath maintained at 25 oC. After an equilibration periond of 20-30 minutes, a 100 micro liter aliquote of gasoline headspece vapors was taken from each flask using 250 micro liter syringes with 5 cm long needles. The headspece vapor samples were injected into evacuated 6-L SUMMA canisters that contained 80 micro liter of distilled water. The canisters were filled to about 300 kPa absolute pressure using ultrahigh purity helium. Concentrations of individual compounds present in gasoline headspece vapors were quantified by GC/FID as described in Harley, R.A., McKeen, S.A., Pearson, J., Rodgers, M.O., Lonneman, W.A., 2001. Analysis of motor vehicle emissions during the Nashville/Middle Tennessee Ozone Study. Journal of Geophysical Research 106 (D4), 3559-3567. | TOG | O | TRUE | 2004 | 5 | 4 | 1 | Detroit, Michigan |  | 4.0 | 1.0015 | 611 | 0.2684 | -99 | N/A | GC-FID. Percent abundances are derived from ppbC concentrations based on NIST/SRM propane in air calibration. Because of the reduced FID response of oxygenates, the measured ppbC concentrations of ethyl alcohol, MTBE, and TAME were increased by factors of (2/1.5), (5/4), and (6/5), respectively, prior to converting the ppbC concentrations to percentage abundances. | 91-20-3 |  | 98046 | FALSE | TRUE | Naphthalene | NAPHTH | 128.1705 | FALSE | Chuck Lewis, EPA - National Exposure Research Laboratory, RTP, NC
4703 | Diesel Headspace Vapor - Marathon Diesel - adjusted for oxygenates | E | Uncontrolled | 2005-06-24 | See ANLYMETHOD field for oxygenates adjustment details. | 100 | TOG | Canisters containing headspece vapor samples of each gasoline were prepared using the following procedure. Approximately 25 mL Erlenmeyer flask, and the flask mouth was closed with a single hole Number 1 size Neoprene stopper. A 4 cm x 0.64 cm stainless steel tube closed with a rubber sleeve stopper plug was placed into the hole. Flasks were placed in a constant temperature bath maintained at 25 oC. After an equilibration periond of 20-30 minutes, a 100 micro liter aliquote of gasoline headspece vapors was taken from each flask using 250 micro liter syringes with 5 cm long needles. The headspece vapor samples were injected into evacuated 6-L SUMMA canisters that contained 80 micro liter of distilled water. The canisters were filled to about 300 kPa absolute pressure using ultrahigh purity helium. Concentrations of individual compounds present in gasoline headspece vapors were quantified by GC/FID as described in Harley, R.A., McKeen, S.A., Pearson, J., Rodgers, M.O., Lonneman, W.A., 2001. Analysis of motor vehicle emissions during the Nashville/Middle Tennessee Ozone Study. Journal of Geophysical Research 106 (D4), 3559-3567. | TOG | O | TRUE | 2004 | 5 | 4 | 1 | Detroit, Michigan |  | 4.0 | 1.0015 | 620 | 3.9913 | -99 | N/A | GC-FID. Percent abundances are derived from ppbC concentrations based on NIST/SRM propane in air calibration. Because of the reduced FID response of oxygenates, the measured ppbC concentrations of ethyl alcohol, MTBE, and TAME were increased by factors of (2/1.5), (5/4), and (6/5), respectively, prior to converting the ppbC concentrations to percentage abundances. | 95-47-6 |  | 45204 | TRUE | TRUE | O-xylene | O_XYL | 106.165 | FALSE | Chuck Lewis, EPA - National Exposure Research Laboratory, RTP, NC
4703 | Diesel Headspace Vapor - Marathon Diesel - adjusted for oxygenates | E | Uncontrolled | 2005-06-24 | See ANLYMETHOD field for oxygenates adjustment details. | 100 | TOG | Canisters containing headspece vapor samples of each gasoline were prepared using the following procedure. Approximately 25 mL Erlenmeyer flask, and the flask mouth was closed with a single hole Number 1 size Neoprene stopper. A 4 cm x 0.64 cm stainless steel tube closed with a rubber sleeve stopper plug was placed into the hole. Flasks were placed in a constant temperature bath maintained at 25 oC. After an equilibration periond of 20-30 minutes, a 100 micro liter aliquote of gasoline headspece vapors was taken from each flask using 250 micro liter syringes with 5 cm long needles. The headspece vapor samples were injected into evacuated 6-L SUMMA canisters that contained 80 micro liter of distilled water. The canisters were filled to about 300 kPa absolute pressure using ultrahigh purity helium. Concentrations of individual compounds present in gasoline headspece vapors were quantified by GC/FID as described in Harley, R.A., McKeen, S.A., Pearson, J., Rodgers, M.O., Lonneman, W.A., 2001. Analysis of motor vehicle emissions during the Nashville/Middle Tennessee Ozone Study. Journal of Geophysical Research 106 (D4), 3559-3567. | TOG | O | TRUE | 2004 | 5 | 4 | 1 | Detroit, Michigan |  | 4.0 | 1.0015 | 671 | 0.42857 | -99 | N/A | GC-FID. Percent abundances are derived from ppbC concentrations based on NIST/SRM propane in air calibration. Because of the reduced FID response of oxygenates, the measured ppbC concentrations of ethyl alcohol, MTBE, and TAME were increased by factors of (2/1.5), (5/4), and (6/5), respectively, prior to converting the ppbC concentrations to percentage abundances. | 74-98-6 |  | 43204 | TRUE | FALSE | Propane | N_PROP | 44.0956 | FALSE | Chuck Lewis, EPA - National Exposure Research Laboratory, RTP, NC
4703 | Diesel Headspace Vapor - Marathon Diesel - adjusted for oxygenates | E | Uncontrolled | 2005-06-24 | See ANLYMETHOD field for oxygenates adjustment details. | 100 | TOG | Canisters containing headspece vapor samples of each gasoline were prepared using the following procedure. Approximately 25 mL Erlenmeyer flask, and the flask mouth was closed with a single hole Number 1 size Neoprene stopper. A 4 cm x 0.64 cm stainless steel tube closed with a rubber sleeve stopper plug was placed into the hole. Flasks were placed in a constant temperature bath maintained at 25 oC. After an equilibration periond of 20-30 minutes, a 100 micro liter aliquote of gasoline headspece vapors was taken from each flask using 250 micro liter syringes with 5 cm long needles. The headspece vapor samples were injected into evacuated 6-L SUMMA canisters that contained 80 micro liter of distilled water. The canisters were filled to about 300 kPa absolute pressure using ultrahigh purity helium. Concentrations of individual compounds present in gasoline headspece vapors were quantified by GC/FID as described in Harley, R.A., McKeen, S.A., Pearson, J., Rodgers, M.O., Lonneman, W.A., 2001. Analysis of motor vehicle emissions during the Nashville/Middle Tennessee Ozone Study. Journal of Geophysical Research 106 (D4), 3559-3567. | TOG | O | TRUE | 2004 | 5 | 4 | 1 | Detroit, Michigan |  | 4.0 | 1.0015 | 677 | 0.058442 | -99 | N/A | GC-FID. Percent abundances are derived from ppbC concentrations based on NIST/SRM propane in air calibration. Because of the reduced FID response of oxygenates, the measured ppbC concentrations of ethyl alcohol, MTBE, and TAME were increased by factors of (2/1.5), (5/4), and (6/5), respectively, prior to converting the ppbC concentrations to percentage abundances. | 2040-96-2 |  | 90116 | FALSE | FALSE | Propylcyclopentane |  | 112.2126 | FALSE | Chuck Lewis, EPA - National Exposure Research Laboratory, RTP, NC
4703 | Diesel Headspace Vapor - Marathon Diesel - adjusted for oxygenates | E | Uncontrolled | 2005-06-24 | See ANLYMETHOD field for oxygenates adjustment details. | 100 | TOG | Canisters containing headspece vapor samples of each gasoline were prepared using the following procedure. Approximately 25 mL Erlenmeyer flask, and the flask mouth was closed with a single hole Number 1 size Neoprene stopper. A 4 cm x 0.64 cm stainless steel tube closed with a rubber sleeve stopper plug was placed into the hole. Flasks were placed in a constant temperature bath maintained at 25 oC. After an equilibration periond of 20-30 minutes, a 100 micro liter aliquote of gasoline headspece vapors was taken from each flask using 250 micro liter syringes with 5 cm long needles. The headspece vapor samples were injected into evacuated 6-L SUMMA canisters that contained 80 micro liter of distilled water. The canisters were filled to about 300 kPa absolute pressure using ultrahigh purity helium. Concentrations of individual compounds present in gasoline headspece vapors were quantified by GC/FID as described in Harley, R.A., McKeen, S.A., Pearson, J., Rodgers, M.O., Lonneman, W.A., 2001. Analysis of motor vehicle emissions during the Nashville/Middle Tennessee Ozone Study. Journal of Geophysical Research 106 (D4), 3559-3567. | TOG | O | TRUE | 2004 | 5 | 4 | 1 | Detroit, Michigan |  | 4.0 | 1.0015 | 678 | 0.35498 | -99 | N/A | GC-FID. Percent abundances are derived from ppbC concentrations based on NIST/SRM propane in air calibration. Because of the reduced FID response of oxygenates, the measured ppbC concentrations of ethyl alcohol, MTBE, and TAME were increased by factors of (2/1.5), (5/4), and (6/5), respectively, prior to converting the ppbC concentrations to percentage abundances. | 115-07-1 |  | 43205 | TRUE | FALSE | Propylene | PROPE | 42.0797 | FALSE | Chuck Lewis, EPA - National Exposure Research Laboratory, RTP, NC
4703 | Diesel Headspace Vapor - Marathon Diesel - adjusted for oxygenates | E | Uncontrolled | 2005-06-24 | See ANLYMETHOD field for oxygenates adjustment details. | 100 | TOG | Canisters containing headspece vapor samples of each gasoline were prepared using the following procedure. Approximately 25 mL Erlenmeyer flask, and the flask mouth was closed with a single hole Number 1 size Neoprene stopper. A 4 cm x 0.64 cm stainless steel tube closed with a rubber sleeve stopper plug was placed into the hole. Flasks were placed in a constant temperature bath maintained at 25 oC. After an equilibration periond of 20-30 minutes, a 100 micro liter aliquote of gasoline headspece vapors was taken from each flask using 250 micro liter syringes with 5 cm long needles. The headspece vapor samples were injected into evacuated 6-L SUMMA canisters that contained 80 micro liter of distilled water. The canisters were filled to about 300 kPa absolute pressure using ultrahigh purity helium. Concentrations of individual compounds present in gasoline headspece vapors were quantified by GC/FID as described in Harley, R.A., McKeen, S.A., Pearson, J., Rodgers, M.O., Lonneman, W.A., 2001. Analysis of motor vehicle emissions during the Nashville/Middle Tennessee Ozone Study. Journal of Geophysical Research 106 (D4), 3559-3567. | TOG | O | TRUE | 2004 | 5 | 4 | 1 | Detroit, Michigan |  | 4.0 | 1.0015 | 717 | 2.039 | -99 | N/A | GC-FID. Percent abundances are derived from ppbC concentrations based on NIST/SRM propane in air calibration. Because of the reduced FID response of oxygenates, the measured ppbC concentrations of ethyl alcohol, MTBE, and TAME were increased by factors of (2/1.5), (5/4), and (6/5), respectively, prior to converting the ppbC concentrations to percentage abundances. | 108-88-3 |  | 45202 | TRUE | TRUE | Toluene | TOLUE | 92.1384 | FALSE | Chuck Lewis, EPA - National Exposure Research Laboratory, RTP, NC
4703 | Diesel Headspace Vapor - Marathon Diesel - adjusted for oxygenates | E | Uncontrolled | 2005-06-24 | See ANLYMETHOD field for oxygenates adjustment details. | 100 | TOG | Canisters containing headspece vapor samples of each gasoline were prepared using the following procedure. Approximately 25 mL Erlenmeyer flask, and the flask mouth was closed with a single hole Number 1 size Neoprene stopper. A 4 cm x 0.64 cm stainless steel tube closed with a rubber sleeve stopper plug was placed into the hole. Flasks were placed in a constant temperature bath maintained at 25 oC. After an equilibration periond of 20-30 minutes, a 100 micro liter aliquote of gasoline headspece vapors was taken from each flask using 250 micro liter syringes with 5 cm long needles. The headspece vapor samples were injected into evacuated 6-L SUMMA canisters that contained 80 micro liter of distilled water. The canisters were filled to about 300 kPa absolute pressure using ultrahigh purity helium. Concentrations of individual compounds present in gasoline headspece vapors were quantified by GC/FID as described in Harley, R.A., McKeen, S.A., Pearson, J., Rodgers, M.O., Lonneman, W.A., 2001. Analysis of motor vehicle emissions during the Nashville/Middle Tennessee Ozone Study. Journal of Geophysical Research 106 (D4), 3559-3567. | TOG | O | TRUE | 2004 | 5 | 4 | 1 | Detroit, Michigan |  | 4.0 | 1.0015 | 727 | 0.2684 | -99 | N/A | GC-FID. Percent abundances are derived from ppbC concentrations based on NIST/SRM propane in air calibration. Because of the reduced FID response of oxygenates, the measured ppbC concentrations of ethyl alcohol, MTBE, and TAME were increased by factors of (2/1.5), (5/4), and (6/5), respectively, prior to converting the ppbC concentrations to percentage abundances. | 1759-58-6 |  | 91019 | FALSE | FALSE | Trans-1,3-dimethylcyclopentane |  | 98.1861 | FALSE | Chuck Lewis, EPA - National Exposure Research Laboratory, RTP, NC
4703 | Diesel Headspace Vapor - Marathon Diesel - adjusted for oxygenates | E | Uncontrolled | 2005-06-24 | See ANLYMETHOD field for oxygenates adjustment details. | 100 | TOG | Canisters containing headspece vapor samples of each gasoline were prepared using the following procedure. Approximately 25 mL Erlenmeyer flask, and the flask mouth was closed with a single hole Number 1 size Neoprene stopper. A 4 cm x 0.64 cm stainless steel tube closed with a rubber sleeve stopper plug was placed into the hole. Flasks were placed in a constant temperature bath maintained at 25 oC. After an equilibration periond of 20-30 minutes, a 100 micro liter aliquote of gasoline headspece vapors was taken from each flask using 250 micro liter syringes with 5 cm long needles. The headspece vapor samples were injected into evacuated 6-L SUMMA canisters that contained 80 micro liter of distilled water. The canisters were filled to about 300 kPa absolute pressure using ultrahigh purity helium. Concentrations of individual compounds present in gasoline headspece vapors were quantified by GC/FID as described in Harley, R.A., McKeen, S.A., Pearson, J., Rodgers, M.O., Lonneman, W.A., 2001. Analysis of motor vehicle emissions during the Nashville/Middle Tennessee Ozone Study. Journal of Geophysical Research 106 (D4), 3559-3567. | TOG | O | TRUE | 2004 | 5 | 4 | 1 | Detroit, Michigan |  | 4.0 | 1.0015 | 737 | 0.58874 | -99 | N/A | GC-FID. Percent abundances are derived from ppbC concentrations based on NIST/SRM propane in air calibration. Because of the reduced FID response of oxygenates, the measured ppbC concentrations of ethyl alcohol, MTBE, and TAME were increased by factors of (2/1.5), (5/4), and (6/5), respectively, prior to converting the ppbC concentrations to percentage abundances. | 624-64-6 |  | 43216 | TRUE | FALSE | Trans-2-butene | T2BUTE | 56.1063 | FALSE | Chuck Lewis, EPA - National Exposure Research Laboratory, RTP, NC
4703 | Diesel Headspace Vapor - Marathon Diesel - adjusted for oxygenates | E | Uncontrolled | 2005-06-24 | See ANLYMETHOD field for oxygenates adjustment details. | 100 | TOG | Canisters containing headspece vapor samples of each gasoline were prepared using the following procedure. Approximately 25 mL Erlenmeyer flask, and the flask mouth was closed with a single hole Number 1 size Neoprene stopper. A 4 cm x 0.64 cm stainless steel tube closed with a rubber sleeve stopper plug was placed into the hole. Flasks were placed in a constant temperature bath maintained at 25 oC. After an equilibration periond of 20-30 minutes, a 100 micro liter aliquote of gasoline headspece vapors was taken from each flask using 250 micro liter syringes with 5 cm long needles. The headspece vapor samples were injected into evacuated 6-L SUMMA canisters that contained 80 micro liter of distilled water. The canisters were filled to about 300 kPa absolute pressure using ultrahigh purity helium. Concentrations of individual compounds present in gasoline headspece vapors were quantified by GC/FID as described in Harley, R.A., McKeen, S.A., Pearson, J., Rodgers, M.O., Lonneman, W.A., 2001. Analysis of motor vehicle emissions during the Nashville/Middle Tennessee Ozone Study. Journal of Geophysical Research 106 (D4), 3559-3567. | TOG | O | TRUE | 2004 | 5 | 4 | 1 | Detroit, Michigan |  | 4.0 | 1.0015 | 742 | 0.35931 | -99 | N/A | GC-FID. Percent abundances are derived from ppbC concentrations based on NIST/SRM propane in air calibration. Because of the reduced FID response of oxygenates, the measured ppbC concentrations of ethyl alcohol, MTBE, and TAME were increased by factors of (2/1.5), (5/4), and (6/5), respectively, prior to converting the ppbC concentrations to percentage abundances. | 646-04-8 |  | 43226 | TRUE | FALSE | Trans-2-pentene | T2PENE | 70.1329 | FALSE | Chuck Lewis, EPA - National Exposure Research Laboratory, RTP, NC
4703 | Diesel Headspace Vapor - Marathon Diesel - adjusted for oxygenates | E | Uncontrolled | 2005-06-24 | See ANLYMETHOD field for oxygenates adjustment details. | 100 | TOG | Canisters containing headspece vapor samples of each gasoline were prepared using the following procedure. Approximately 25 mL Erlenmeyer flask, and the flask mouth was closed with a single hole Number 1 size Neoprene stopper. A 4 cm x 0.64 cm stainless steel tube closed with a rubber sleeve stopper plug was placed into the hole. Flasks were placed in a constant temperature bath maintained at 25 oC. After an equilibration periond of 20-30 minutes, a 100 micro liter aliquote of gasoline headspece vapors was taken from each flask using 250 micro liter syringes with 5 cm long needles. The headspece vapor samples were injected into evacuated 6-L SUMMA canisters that contained 80 micro liter of distilled water. The canisters were filled to about 300 kPa absolute pressure using ultrahigh purity helium. Concentrations of individual compounds present in gasoline headspece vapors were quantified by GC/FID as described in Harley, R.A., McKeen, S.A., Pearson, J., Rodgers, M.O., Lonneman, W.A., 2001. Analysis of motor vehicle emissions during the Nashville/Middle Tennessee Ozone Study. Journal of Geophysical Research 106 (D4), 3559-3567. | TOG | O | TRUE | 2004 | 5 | 4 | 1 | Detroit, Michigan |  | 4.0 | 1.0015 | 1002 | 0.17316 | -99 | N/A | GC-FID. Percent abundances are derived from ppbC concentrations based on NIST/SRM propane in air calibration. Because of the reduced FID response of oxygenates, the measured ppbC concentrations of ethyl alcohol, MTBE, and TAME were increased by factors of (2/1.5), (5/4), and (6/5), respectively, prior to converting the ppbC concentrations to percentage abundances. | 99-62-7 |  |  | FALSE | FALSE | 1,3-diisopropylbenzene |  | 162.2713 | FALSE | Chuck Lewis, EPA - National Exposure Research Laboratory, RTP, NC
4703 | Diesel Headspace Vapor - Marathon Diesel - adjusted for oxygenates | E | Uncontrolled | 2005-06-24 | See ANLYMETHOD field for oxygenates adjustment details. | 100 | TOG | Canisters containing headspece vapor samples of each gasoline were prepared using the following procedure. Approximately 25 mL Erlenmeyer flask, and the flask mouth was closed with a single hole Number 1 size Neoprene stopper. A 4 cm x 0.64 cm stainless steel tube closed with a rubber sleeve stopper plug was placed into the hole. Flasks were placed in a constant temperature bath maintained at 25 oC. After an equilibration periond of 20-30 minutes, a 100 micro liter aliquote of gasoline headspece vapors was taken from each flask using 250 micro liter syringes with 5 cm long needles. The headspece vapor samples were injected into evacuated 6-L SUMMA canisters that contained 80 micro liter of distilled water. The canisters were filled to about 300 kPa absolute pressure using ultrahigh purity helium. Concentrations of individual compounds present in gasoline headspece vapors were quantified by GC/FID as described in Harley, R.A., McKeen, S.A., Pearson, J., Rodgers, M.O., Lonneman, W.A., 2001. Analysis of motor vehicle emissions during the Nashville/Middle Tennessee Ozone Study. Journal of Geophysical Research 106 (D4), 3559-3567. | TOG | O | TRUE | 2004 | 5 | 4 | 1 | Detroit, Michigan |  | 4.0 | 1.0015 | 1153 | 0.1039 | -99 | N/A | GC-FID. Percent abundances are derived from ppbC concentrations based on NIST/SRM propane in air calibration. Because of the reduced FID response of oxygenates, the measured ppbC concentrations of ethyl alcohol, MTBE, and TAME were increased by factors of (2/1.5), (5/4), and (6/5), respectively, prior to converting the ppbC concentrations to percentage abundances. | 922-61-2 |  |  | FALSE | FALSE | 3-methyl-2-pentene | p2e3 | 84.1595 | FALSE | Chuck Lewis, EPA - National Exposure Research Laboratory, RTP, NC
4703 | Diesel Headspace Vapor - Marathon Diesel - adjusted for oxygenates | E | Uncontrolled | 2005-06-24 | See ANLYMETHOD field for oxygenates adjustment details. | 100 | TOG | Canisters containing headspece vapor samples of each gasoline were prepared using the following procedure. Approximately 25 mL Erlenmeyer flask, and the flask mouth was closed with a single hole Number 1 size Neoprene stopper. A 4 cm x 0.64 cm stainless steel tube closed with a rubber sleeve stopper plug was placed into the hole. Flasks were placed in a constant temperature bath maintained at 25 oC. After an equilibration periond of 20-30 minutes, a 100 micro liter aliquote of gasoline headspece vapors was taken from each flask using 250 micro liter syringes with 5 cm long needles. The headspece vapor samples were injected into evacuated 6-L SUMMA canisters that contained 80 micro liter of distilled water. The canisters were filled to about 300 kPa absolute pressure using ultrahigh purity helium. Concentrations of individual compounds present in gasoline headspece vapors were quantified by GC/FID as described in Harley, R.A., McKeen, S.A., Pearson, J., Rodgers, M.O., Lonneman, W.A., 2001. Analysis of motor vehicle emissions during the Nashville/Middle Tennessee Ozone Study. Journal of Geophysical Research 106 (D4), 3559-3567. | TOG | O | TRUE | 2004 | 5 | 4 | 1 | Detroit, Michigan |  | 4.0 | 1.0015 | 1538 | 0.060606 | -99 | N/A | GC-FID. Percent abundances are derived from ppbC concentrations based on NIST/SRM propane in air calibration. Because of the reduced FID response of oxygenates, the measured ppbC concentrations of ethyl alcohol, MTBE, and TAME were increased by factors of (2/1.5), (5/4), and (6/5), respectively, prior to converting the ppbC concentrations to percentage abundances. | 3875-51-2 |  |  | FALSE | FALSE | Cyclopentane, (1-methylethyl)- |  | 112.2126 | FALSE | Chuck Lewis, EPA - National Exposure Research Laboratory, RTP, NC
4703 | Diesel Headspace Vapor - Marathon Diesel - adjusted for oxygenates | E | Uncontrolled | 2005-06-24 | See ANLYMETHOD field for oxygenates adjustment details. | 100 | TOG | Canisters containing headspece vapor samples of each gasoline were prepared using the following procedure. Approximately 25 mL Erlenmeyer flask, and the flask mouth was closed with a single hole Number 1 size Neoprene stopper. A 4 cm x 0.64 cm stainless steel tube closed with a rubber sleeve stopper plug was placed into the hole. Flasks were placed in a constant temperature bath maintained at 25 oC. After an equilibration periond of 20-30 minutes, a 100 micro liter aliquote of gasoline headspece vapors was taken from each flask using 250 micro liter syringes with 5 cm long needles. The headspece vapor samples were injected into evacuated 6-L SUMMA canisters that contained 80 micro liter of distilled water. The canisters were filled to about 300 kPa absolute pressure using ultrahigh purity helium. Concentrations of individual compounds present in gasoline headspece vapors were quantified by GC/FID as described in Harley, R.A., McKeen, S.A., Pearson, J., Rodgers, M.O., Lonneman, W.A., 2001. Analysis of motor vehicle emissions during the Nashville/Middle Tennessee Ozone Study. Journal of Geophysical Research 106 (D4), 3559-3567. | TOG | O | TRUE | 2004 | 5 | 4 | 1 | Detroit, Michigan |  | 4.0 | 1.0015 | 1652 | 0.20779 | -99 | N/A | GC-FID. Percent abundances are derived from ppbC concentrations based on NIST/SRM propane in air calibration. Because of the reduced FID response of oxygenates, the measured ppbC concentrations of ethyl alcohol, MTBE, and TAME were increased by factors of (2/1.5), (5/4), and (6/5), respectively, prior to converting the ppbC concentrations to percentage abundances. | 27133-93-3 |  |  | FALSE | FALSE | Methylindane |  | 132.2023 | FALSE | Chuck Lewis, EPA - National Exposure Research Laboratory, RTP, NC
4703 | Diesel Headspace Vapor - Marathon Diesel - adjusted for oxygenates | E | Uncontrolled | 2005-06-24 | See ANLYMETHOD field for oxygenates adjustment details. | 100 | TOG | Canisters containing headspece vapor samples of each gasoline were prepared using the following procedure. Approximately 25 mL Erlenmeyer flask, and the flask mouth was closed with a single hole Number 1 size Neoprene stopper. A 4 cm x 0.64 cm stainless steel tube closed with a rubber sleeve stopper plug was placed into the hole. Flasks were placed in a constant temperature bath maintained at 25 oC. After an equilibration periond of 20-30 minutes, a 100 micro liter aliquote of gasoline headspece vapors was taken from each flask using 250 micro liter syringes with 5 cm long needles. The headspece vapor samples were injected into evacuated 6-L SUMMA canisters that contained 80 micro liter of distilled water. The canisters were filled to about 300 kPa absolute pressure using ultrahigh purity helium. Concentrations of individual compounds present in gasoline headspece vapors were quantified by GC/FID as described in Harley, R.A., McKeen, S.A., Pearson, J., Rodgers, M.O., Lonneman, W.A., 2001. Analysis of motor vehicle emissions during the Nashville/Middle Tennessee Ozone Study. Journal of Geophysical Research 106 (D4), 3559-3567. | TOG | O | TRUE | 2004 | 5 | 4 | 1 | Detroit, Michigan |  | 4.0 | 1.0015 | 2297 | 18.619 | -99 | N/A | Inferred | N/A |  |  | FALSE | FALSE | Unknown |  | 137.1921 | FALSE | Chuck Lewis, EPA - National Exposure Research Laboratory, RTP, NC
8620 | Diesel Headspace Vapor - Super America Diesel - not adjusted for oxygenates | E | Uncontrolled | 2004-09-29 | See ANLYMETHOD field for oxygenates adjustment details. Samples taken on August 28, 2000 | 100 | TOG | Canisters containing headspece vapor samples of each gasoline were prepared using the following procedure. Approximately 25 mL Erlenmeyer flask, and the flask mouth was closed with a single hole Number 1 size Neoprene stopper. A 4 cm x 0.64 cm stainless steel tube closed with a rubber sleeve stopper plug was placed into the hole. Flasks were placed in a constant temperature bath maintained at 25 oC. After an equilibration periond of 20-30 minutes, a 100 micro liter aliquote of gasoline headspece vapors was taken from each flask using 250 micro liter syringes with 5 cm long needles. The headspece vapor samples were injected into evacuated 6-L SUMMA canisters that contained 80 micro liter of distilled water. The canisters were filled to about 300 kPa absolute pressure using ultrahigh purity helium. Concentrations of individual compounds present in gasoline headspece vapors were quantified by GC/FID as described in Harley, R.A., McKeen, S.A., Pearson, J., Rodgers, M.O., Lonneman, W.A., 2001. Analysis of motor vehicle emissions during the Nashville/Middle Tennessee Ozone Study. Journal of Geophysical Research 106 (D4), 3559-3567. | TOG | O | TRUE | 2000 | 5 | 4 | 1 | Wisconsin |  | 4.0 | 1 | 1 | 0.16 | -99 | N/A | GC-FID. Percent abundances are derived from ppbC concentrations based on NIST/SRM propane in air calibration. No adjustment has been made for the reduced FID response of oxygenates (ethyl alcohol, MTBE, and TAME). | 135-98-8 |  | 45234 | FALSE | FALSE | (1-methylpropyl)benzene |  | 134.2182 | FALSE | Chuck Lewis, EPA - National Exposure Research Laboratory, RTP, NC
8620 | Diesel Headspace Vapor - Super America Diesel - not adjusted for oxygenates | E | Uncontrolled | 2004-09-29 | See ANLYMETHOD field for oxygenates adjustment details. Samples taken on August 28, 2000 | 100 | TOG | Canisters containing headspece vapor samples of each gasoline were prepared using the following procedure. Approximately 25 mL Erlenmeyer flask, and the flask mouth was closed with a single hole Number 1 size Neoprene stopper. A 4 cm x 0.64 cm stainless steel tube closed with a rubber sleeve stopper plug was placed into the hole. Flasks were placed in a constant temperature bath maintained at 25 oC. After an equilibration periond of 20-30 minutes, a 100 micro liter aliquote of gasoline headspece vapors was taken from each flask using 250 micro liter syringes with 5 cm long needles. The headspece vapor samples were injected into evacuated 6-L SUMMA canisters that contained 80 micro liter of distilled water. The canisters were filled to about 300 kPa absolute pressure using ultrahigh purity helium. Concentrations of individual compounds present in gasoline headspece vapors were quantified by GC/FID as described in Harley, R.A., McKeen, S.A., Pearson, J., Rodgers, M.O., Lonneman, W.A., 2001. Analysis of motor vehicle emissions during the Nashville/Middle Tennessee Ozone Study. Journal of Geophysical Research 106 (D4), 3559-3567. | TOG | O | TRUE | 2000 | 5 | 4 | 1 | Wisconsin |  | 4.0 | 1 | 3 | 0 | -99 | N/A | GC-FID. Percent abundances are derived from ppbC concentrations based on NIST/SRM propane in air calibration. No adjustment has been made for the reduced FID response of oxygenates (ethyl alcohol, MTBE, and TAME). | 538-93-2 |  | 45235 | FALSE | FALSE | (2-methylpropyl)benzene; isobutylbenzene |  | 134.2182 | FALSE | Chuck Lewis, EPA - National Exposure Research Laboratory, RTP, NC
8620 | Diesel Headspace Vapor - Super America Diesel - not adjusted for oxygenates | E | Uncontrolled | 2004-09-29 | See ANLYMETHOD field for oxygenates adjustment details. Samples taken on August 28, 2000 | 100 | TOG | Canisters containing headspece vapor samples of each gasoline were prepared using the following procedure. Approximately 25 mL Erlenmeyer flask, and the flask mouth was closed with a single hole Number 1 size Neoprene stopper. A 4 cm x 0.64 cm stainless steel tube closed with a rubber sleeve stopper plug was placed into the hole. Flasks were placed in a constant temperature bath maintained at 25 oC. After an equilibration periond of 20-30 minutes, a 100 micro liter aliquote of gasoline headspece vapors was taken from each flask using 250 micro liter syringes with 5 cm long needles. The headspece vapor samples were injected into evacuated 6-L SUMMA canisters that contained 80 micro liter of distilled water. The canisters were filled to about 300 kPa absolute pressure using ultrahigh purity helium. Concentrations of individual compounds present in gasoline headspece vapors were quantified by GC/FID as described in Harley, R.A., McKeen, S.A., Pearson, J., Rodgers, M.O., Lonneman, W.A., 2001. Analysis of motor vehicle emissions during the Nashville/Middle Tennessee Ozone Study. Journal of Geophysical Research 106 (D4), 3559-3567. | TOG | O | TRUE | 2000 | 5 | 4 | 1 | Wisconsin |  | 4.0 | 1 | 14 | 0 | -99 | N/A | GC-FID. Percent abundances are derived from ppbC concentrations based on NIST/SRM propane in air calibration. No adjustment has been made for the reduced FID response of oxygenates (ethyl alcohol, MTBE, and TAME). | 7094-27-1 |  | 91057 | FALSE | FALSE | 1,1,4-trimethylcyclohexane |  | 126.2392 | FALSE | Chuck Lewis, EPA - National Exposure Research Laboratory, RTP, NC
8620 | Diesel Headspace Vapor - Super America Diesel - not adjusted for oxygenates | E | Uncontrolled | 2004-09-29 | See ANLYMETHOD field for oxygenates adjustment details. Samples taken on August 28, 2000 | 100 | TOG | Canisters containing headspece vapor samples of each gasoline were prepared using the following procedure. Approximately 25 mL Erlenmeyer flask, and the flask mouth was closed with a single hole Number 1 size Neoprene stopper. A 4 cm x 0.64 cm stainless steel tube closed with a rubber sleeve stopper plug was placed into the hole. Flasks were placed in a constant temperature bath maintained at 25 oC. After an equilibration periond of 20-30 minutes, a 100 micro liter aliquote of gasoline headspece vapors was taken from each flask using 250 micro liter syringes with 5 cm long needles. The headspece vapor samples were injected into evacuated 6-L SUMMA canisters that contained 80 micro liter of distilled water. The canisters were filled to about 300 kPa absolute pressure using ultrahigh purity helium. Concentrations of individual compounds present in gasoline headspece vapors were quantified by GC/FID as described in Harley, R.A., McKeen, S.A., Pearson, J., Rodgers, M.O., Lonneman, W.A., 2001. Analysis of motor vehicle emissions during the Nashville/Middle Tennessee Ozone Study. Journal of Geophysical Research 106 (D4), 3559-3567. | TOG | O | TRUE | 2000 | 5 | 4 | 1 | Wisconsin |  | 4.0 | 1 | 20 | 0.232 | -99 | N/A | GC-FID. Percent abundances are derived from ppbC concentrations based on NIST/SRM propane in air calibration. No adjustment has been made for the reduced FID response of oxygenates (ethyl alcohol, MTBE, and TAME). | 1638-26-2 |  | 99098 | FALSE | FALSE | 1,1-dimethylcyclopentane |  | 98.1861 | FALSE | Chuck Lewis, EPA - National Exposure Research Laboratory, RTP, NC
8620 | Diesel Headspace Vapor - Super America Diesel - not adjusted for oxygenates | E | Uncontrolled | 2004-09-29 | See ANLYMETHOD field for oxygenates adjustment details. Samples taken on August 28, 2000 | 100 | TOG | Canisters containing headspece vapor samples of each gasoline were prepared using the following procedure. Approximately 25 mL Erlenmeyer flask, and the flask mouth was closed with a single hole Number 1 size Neoprene stopper. A 4 cm x 0.64 cm stainless steel tube closed with a rubber sleeve stopper plug was placed into the hole. Flasks were placed in a constant temperature bath maintained at 25 oC. After an equilibration periond of 20-30 minutes, a 100 micro liter aliquote of gasoline headspece vapors was taken from each flask using 250 micro liter syringes with 5 cm long needles. The headspece vapor samples were injected into evacuated 6-L SUMMA canisters that contained 80 micro liter of distilled water. The canisters were filled to about 300 kPa absolute pressure using ultrahigh purity helium. Concentrations of individual compounds present in gasoline headspece vapors were quantified by GC/FID as described in Harley, R.A., McKeen, S.A., Pearson, J., Rodgers, M.O., Lonneman, W.A., 2001. Analysis of motor vehicle emissions during the Nashville/Middle Tennessee Ozone Study. Journal of Geophysical Research 106 (D4), 3559-3567. | TOG | O | TRUE | 2000 | 5 | 4 | 1 | Wisconsin |  | 4.0 | 1 | 25 | 0.544 | -99 | N/A | GC-FID. Percent abundances are derived from ppbC concentrations based on NIST/SRM propane in air calibration. No adjustment has been made for the reduced FID response of oxygenates (ethyl alcohol, MTBE, and TAME). | 526-73-8 |  | 45225 | TRUE | FALSE | 1,2,3-trimethylbenzene | BZ123M | 120.1916 | FALSE | Chuck Lewis, EPA - National Exposure Research Laboratory, RTP, NC
8620 | Diesel Headspace Vapor - Super America Diesel - not adjusted for oxygenates | E | Uncontrolled | 2004-09-29 | See ANLYMETHOD field for oxygenates adjustment details. Samples taken on August 28, 2000 | 100 | TOG | Canisters containing headspece vapor samples of each gasoline were prepared using the following procedure. Approximately 25 mL Erlenmeyer flask, and the flask mouth was closed with a single hole Number 1 size Neoprene stopper. A 4 cm x 0.64 cm stainless steel tube closed with a rubber sleeve stopper plug was placed into the hole. Flasks were placed in a constant temperature bath maintained at 25 oC. After an equilibration periond of 20-30 minutes, a 100 micro liter aliquote of gasoline headspece vapors was taken from each flask using 250 micro liter syringes with 5 cm long needles. The headspece vapor samples were injected into evacuated 6-L SUMMA canisters that contained 80 micro liter of distilled water. The canisters were filled to about 300 kPa absolute pressure using ultrahigh purity helium. Concentrations of individual compounds present in gasoline headspece vapors were quantified by GC/FID as described in Harley, R.A., McKeen, S.A., Pearson, J., Rodgers, M.O., Lonneman, W.A., 2001. Analysis of motor vehicle emissions during the Nashville/Middle Tennessee Ozone Study. Journal of Geophysical Research 106 (D4), 3559-3567. | TOG | O | TRUE | 2000 | 5 | 4 | 1 | Wisconsin |  | 4.0 | 1 | 28 | 0 | -99 | N/A | GC-FID. Percent abundances are derived from ppbC concentrations based on NIST/SRM propane in air calibration. No adjustment has been made for the reduced FID response of oxygenates (ethyl alcohol, MTBE, and TAME). | 95-93-2 |  | 91103 | FALSE | FALSE | 1,2,4,5-tetramethylbenzene |  | 134.2182 | FALSE | Chuck Lewis, EPA - National Exposure Research Laboratory, RTP, NC
8620 | Diesel Headspace Vapor - Super America Diesel - not adjusted for oxygenates | E | Uncontrolled | 2004-09-29 | See ANLYMETHOD field for oxygenates adjustment details. Samples taken on August 28, 2000 | 100 | TOG | Canisters containing headspece vapor samples of each gasoline were prepared using the following procedure. Approximately 25 mL Erlenmeyer flask, and the flask mouth was closed with a single hole Number 1 size Neoprene stopper. A 4 cm x 0.64 cm stainless steel tube closed with a rubber sleeve stopper plug was placed into the hole. Flasks were placed in a constant temperature bath maintained at 25 oC. After an equilibration periond of 20-30 minutes, a 100 micro liter aliquote of gasoline headspece vapors was taken from each flask using 250 micro liter syringes with 5 cm long needles. The headspece vapor samples were injected into evacuated 6-L SUMMA canisters that contained 80 micro liter of distilled water. The canisters were filled to about 300 kPa absolute pressure using ultrahigh purity helium. Concentrations of individual compounds present in gasoline headspece vapors were quantified by GC/FID as described in Harley, R.A., McKeen, S.A., Pearson, J., Rodgers, M.O., Lonneman, W.A., 2001. Analysis of motor vehicle emissions during the Nashville/Middle Tennessee Ozone Study. Journal of Geophysical Research 106 (D4), 3559-3567. | TOG | O | TRUE | 2000 | 5 | 4 | 1 | Wisconsin |  | 4.0 | 1 | 30 | 1.052 | -99 | N/A | GC-FID. Percent abundances are derived from ppbC concentrations based on NIST/SRM propane in air calibration. No adjustment has been made for the reduced FID response of oxygenates (ethyl alcohol, MTBE, and TAME). | 95-63-6 |  |  | TRUE | FALSE | 1,2,4-trimethylbenzene (1,3,4-trimethylbenzene) | BZ124M | 120.1916 | FALSE | Chuck Lewis, EPA - National Exposure Research Laboratory, RTP, NC
8620 | Diesel Headspace Vapor - Super America Diesel - not adjusted for oxygenates | E | Uncontrolled | 2004-09-29 | See ANLYMETHOD field for oxygenates adjustment details. Samples taken on August 28, 2000 | 100 | TOG | Canisters containing headspece vapor samples of each gasoline were prepared using the following procedure. Approximately 25 mL Erlenmeyer flask, and the flask mouth was closed with a single hole Number 1 size Neoprene stopper. A 4 cm x 0.64 cm stainless steel tube closed with a rubber sleeve stopper plug was placed into the hole. Flasks were placed in a constant temperature bath maintained at 25 oC. After an equilibration periond of 20-30 minutes, a 100 micro liter aliquote of gasoline headspece vapors was taken from each flask using 250 micro liter syringes with 5 cm long needles. The headspece vapor samples were injected into evacuated 6-L SUMMA canisters that contained 80 micro liter of distilled water. The canisters were filled to about 300 kPa absolute pressure using ultrahigh purity helium. Concentrations of individual compounds present in gasoline headspece vapors were quantified by GC/FID as described in Harley, R.A., McKeen, S.A., Pearson, J., Rodgers, M.O., Lonneman, W.A., 2001. Analysis of motor vehicle emissions during the Nashville/Middle Tennessee Ozone Study. Journal of Geophysical Research 106 (D4), 3559-3567. | TOG | O | TRUE | 2000 | 5 | 4 | 1 | Wisconsin |  | 4.0 | 1 | 37 | 0 | -99 | N/A | GC-FID. Percent abundances are derived from ppbC concentrations based on NIST/SRM propane in air calibration. No adjustment has been made for the reduced FID response of oxygenates (ethyl alcohol, MTBE, and TAME). | 933-98-2 |  | 45254 | FALSE | FALSE | 1,2-dimethyl-3-ethylbenzene |  | 134.2182 | FALSE | Chuck Lewis, EPA - National Exposure Research Laboratory, RTP, NC
8620 | Diesel Headspace Vapor - Super America Diesel - not adjusted for oxygenates | E | Uncontrolled | 2004-09-29 | See ANLYMETHOD field for oxygenates adjustment details. Samples taken on August 28, 2000 | 100 | TOG | Canisters containing headspece vapor samples of each gasoline were prepared using the following procedure. Approximately 25 mL Erlenmeyer flask, and the flask mouth was closed with a single hole Number 1 size Neoprene stopper. A 4 cm x 0.64 cm stainless steel tube closed with a rubber sleeve stopper plug was placed into the hole. Flasks were placed in a constant temperature bath maintained at 25 oC. After an equilibration periond of 20-30 minutes, a 100 micro liter aliquote of gasoline headspece vapors was taken from each flask using 250 micro liter syringes with 5 cm long needles. The headspece vapor samples were injected into evacuated 6-L SUMMA canisters that contained 80 micro liter of distilled water. The canisters were filled to about 300 kPa absolute pressure using ultrahigh purity helium. Concentrations of individual compounds present in gasoline headspece vapors were quantified by GC/FID as described in Harley, R.A., McKeen, S.A., Pearson, J., Rodgers, M.O., Lonneman, W.A., 2001. Analysis of motor vehicle emissions during the Nashville/Middle Tennessee Ozone Study. Journal of Geophysical Research 106 (D4), 3559-3567. | TOG | O | TRUE | 2000 | 5 | 4 | 1 | Wisconsin |  | 4.0 | 1 | 39 | 0.328 | -99 | N/A | GC-FID. Percent abundances are derived from ppbC concentrations based on NIST/SRM propane in air calibration. No adjustment has been made for the reduced FID response of oxygenates (ethyl alcohol, MTBE, and TAME). | 934-80-5 |  | 45252 | FALSE | FALSE | 1,2-dimethyl-4-ethylbenzene |  | 134.2182 | FALSE | Chuck Lewis, EPA - National Exposure Research Laboratory, RTP, NC
8620 | Diesel Headspace Vapor - Super America Diesel - not adjusted for oxygenates | E | Uncontrolled | 2004-09-29 | See ANLYMETHOD field for oxygenates adjustment details. Samples taken on August 28, 2000 | 100 | TOG | Canisters containing headspece vapor samples of each gasoline were prepared using the following procedure. Approximately 25 mL Erlenmeyer flask, and the flask mouth was closed with a single hole Number 1 size Neoprene stopper. A 4 cm x 0.64 cm stainless steel tube closed with a rubber sleeve stopper plug was placed into the hole. Flasks were placed in a constant temperature bath maintained at 25 oC. After an equilibration periond of 20-30 minutes, a 100 micro liter aliquote of gasoline headspece vapors was taken from each flask using 250 micro liter syringes with 5 cm long needles. The headspece vapor samples were injected into evacuated 6-L SUMMA canisters that contained 80 micro liter of distilled water. The canisters were filled to about 300 kPa absolute pressure using ultrahigh purity helium. Concentrations of individual compounds present in gasoline headspece vapors were quantified by GC/FID as described in Harley, R.A., McKeen, S.A., Pearson, J., Rodgers, M.O., Lonneman, W.A., 2001. Analysis of motor vehicle emissions during the Nashville/Middle Tennessee Ozone Study. Journal of Geophysical Research 106 (D4), 3559-3567. | TOG | O | TRUE | 2000 | 5 | 4 | 1 | Wisconsin |  | 4.0 | 1 | 44 | 0.508 | -99 | N/A | GC-FID. Percent abundances are derived from ppbC concentrations based on NIST/SRM propane in air calibration. No adjustment has been made for the reduced FID response of oxygenates (ethyl alcohol, MTBE, and TAME). | 108-67-8 |  | 45207 | TRUE | FALSE | 1,3,5-trimethylbenzene | BZ135M | 120.1916 | FALSE | Chuck Lewis, EPA - National Exposure Research Laboratory, RTP, NC
8620 | Diesel Headspace Vapor - Super America Diesel - not adjusted for oxygenates | E | Uncontrolled | 2004-09-29 | See ANLYMETHOD field for oxygenates adjustment details. Samples taken on August 28, 2000 | 100 | TOG | Canisters containing headspece vapor samples of each gasoline were prepared using the following procedure. Approximately 25 mL Erlenmeyer flask, and the flask mouth was closed with a single hole Number 1 size Neoprene stopper. A 4 cm x 0.64 cm stainless steel tube closed with a rubber sleeve stopper plug was placed into the hole. Flasks were placed in a constant temperature bath maintained at 25 oC. After an equilibration periond of 20-30 minutes, a 100 micro liter aliquote of gasoline headspece vapors was taken from each flask using 250 micro liter syringes with 5 cm long needles. The headspece vapor samples were injected into evacuated 6-L SUMMA canisters that contained 80 micro liter of distilled water. The canisters were filled to about 300 kPa absolute pressure using ultrahigh purity helium. Concentrations of individual compounds present in gasoline headspece vapors were quantified by GC/FID as described in Harley, R.A., McKeen, S.A., Pearson, J., Rodgers, M.O., Lonneman, W.A., 2001. Analysis of motor vehicle emissions during the Nashville/Middle Tennessee Ozone Study. Journal of Geophysical Research 106 (D4), 3559-3567. | TOG | O | TRUE | 2000 | 5 | 4 | 1 | Wisconsin |  | 4.0 | 1 | 51 | 0 | -99 | N/A | GC-FID. Percent abundances are derived from ppbC concentrations based on NIST/SRM propane in air calibration. No adjustment has been made for the reduced FID response of oxygenates (ethyl alcohol, MTBE, and TAME). | 141-93-5 |  | 45113 | TRUE | FALSE | 1,3-diethylbenzene (meta) | DETBZ1 | 134.2182 | FALSE | Chuck Lewis, EPA - National Exposure Research Laboratory, RTP, NC
8620 | Diesel Headspace Vapor - Super America Diesel - not adjusted for oxygenates | E | Uncontrolled | 2004-09-29 | See ANLYMETHOD field for oxygenates adjustment details. Samples taken on August 28, 2000 | 100 | TOG | Canisters containing headspece vapor samples of each gasoline were prepared using the following procedure. Approximately 25 mL Erlenmeyer flask, and the flask mouth was closed with a single hole Number 1 size Neoprene stopper. A 4 cm x 0.64 cm stainless steel tube closed with a rubber sleeve stopper plug was placed into the hole. Flasks were placed in a constant temperature bath maintained at 25 oC. After an equilibration periond of 20-30 minutes, a 100 micro liter aliquote of gasoline headspece vapors was taken from each flask using 250 micro liter syringes with 5 cm long needles. The headspece vapor samples were injected into evacuated 6-L SUMMA canisters that contained 80 micro liter of distilled water. The canisters were filled to about 300 kPa absolute pressure using ultrahigh purity helium. Concentrations of individual compounds present in gasoline headspece vapors were quantified by GC/FID as described in Harley, R.A., McKeen, S.A., Pearson, J., Rodgers, M.O., Lonneman, W.A., 2001. Analysis of motor vehicle emissions during the Nashville/Middle Tennessee Ozone Study. Journal of Geophysical Research 106 (D4), 3559-3567. | TOG | O | TRUE | 2000 | 5 | 4 | 1 | Wisconsin |  | 4.0 | 1 | 60 | 0.432 | -99 | N/A | GC-FID. Percent abundances are derived from ppbC concentrations based on NIST/SRM propane in air calibration. No adjustment has been made for the reduced FID response of oxygenates (ethyl alcohol, MTBE, and TAME). | 1758-88-9 |  | 45250 | FALSE | FALSE | 1,4-dimethyl-2-ethylbenzene |  | 134.2182 | FALSE | Chuck Lewis, EPA - National Exposure Research Laboratory, RTP, NC
8620 | Diesel Headspace Vapor - Super America Diesel - not adjusted for oxygenates | E | Uncontrolled | 2004-09-29 | See ANLYMETHOD field for oxygenates adjustment details. Samples taken on August 28, 2000 | 100 | TOG | Canisters containing headspece vapor samples of each gasoline were prepared using the following procedure. Approximately 25 mL Erlenmeyer flask, and the flask mouth was closed with a single hole Number 1 size Neoprene stopper. A 4 cm x 0.64 cm stainless steel tube closed with a rubber sleeve stopper plug was placed into the hole. Flasks were placed in a constant temperature bath maintained at 25 oC. After an equilibration periond of 20-30 minutes, a 100 micro liter aliquote of gasoline headspece vapors was taken from each flask using 250 micro liter syringes with 5 cm long needles. The headspece vapor samples were injected into evacuated 6-L SUMMA canisters that contained 80 micro liter of distilled water. The canisters were filled to about 300 kPa absolute pressure using ultrahigh purity helium. Concentrations of individual compounds present in gasoline headspece vapors were quantified by GC/FID as described in Harley, R.A., McKeen, S.A., Pearson, J., Rodgers, M.O., Lonneman, W.A., 2001. Analysis of motor vehicle emissions during the Nashville/Middle Tennessee Ozone Study. Journal of Geophysical Research 106 (D4), 3559-3567. | TOG | O | TRUE | 2000 | 5 | 4 | 1 | Wisconsin |  | 4.0 | 1 | 64 | 0.42 | -99 | N/A | GC-FID. Percent abundances are derived from ppbC concentrations based on NIST/SRM propane in air calibration. No adjustment has been made for the reduced FID response of oxygenates (ethyl alcohol, MTBE, and TAME). | 106-98-9 |  | 43213 | TRUE | FALSE | 1-butene | LBUT1E | 56.1063 | FALSE | Chuck Lewis, EPA - National Exposure Research Laboratory, RTP, NC
8620 | Diesel Headspace Vapor - Super America Diesel - not adjusted for oxygenates | E | Uncontrolled | 2004-09-29 | See ANLYMETHOD field for oxygenates adjustment details. Samples taken on August 28, 2000 | 100 | TOG | Canisters containing headspece vapor samples of each gasoline were prepared using the following procedure. Approximately 25 mL Erlenmeyer flask, and the flask mouth was closed with a single hole Number 1 size Neoprene stopper. A 4 cm x 0.64 cm stainless steel tube closed with a rubber sleeve stopper plug was placed into the hole. Flasks were placed in a constant temperature bath maintained at 25 oC. After an equilibration periond of 20-30 minutes, a 100 micro liter aliquote of gasoline headspece vapors was taken from each flask using 250 micro liter syringes with 5 cm long needles. The headspece vapor samples were injected into evacuated 6-L SUMMA canisters that contained 80 micro liter of distilled water. The canisters were filled to about 300 kPa absolute pressure using ultrahigh purity helium. Concentrations of individual compounds present in gasoline headspece vapors were quantified by GC/FID as described in Harley, R.A., McKeen, S.A., Pearson, J., Rodgers, M.O., Lonneman, W.A., 2001. Analysis of motor vehicle emissions during the Nashville/Middle Tennessee Ozone Study. Journal of Geophysical Research 106 (D4), 3559-3567. | TOG | O | TRUE | 2000 | 5 | 4 | 1 | Wisconsin |  | 4.0 | 1 | 78 | 0 | -99 | N/A | GC-FID. Percent abundances are derived from ppbC concentrations based on NIST/SRM propane in air calibration. No adjustment has been made for the reduced FID response of oxygenates (ethyl alcohol, MTBE, and TAME). | 592-41-6 |  | 43245 | FALSE | FALSE | 1-hexene |  | 84.1595 | FALSE | Chuck Lewis, EPA - National Exposure Research Laboratory, RTP, NC
8620 | Diesel Headspace Vapor - Super America Diesel - not adjusted for oxygenates | E | Uncontrolled | 2004-09-29 | See ANLYMETHOD field for oxygenates adjustment details. Samples taken on August 28, 2000 | 100 | TOG | Canisters containing headspece vapor samples of each gasoline were prepared using the following procedure. Approximately 25 mL Erlenmeyer flask, and the flask mouth was closed with a single hole Number 1 size Neoprene stopper. A 4 cm x 0.64 cm stainless steel tube closed with a rubber sleeve stopper plug was placed into the hole. Flasks were placed in a constant temperature bath maintained at 25 oC. After an equilibration periond of 20-30 minutes, a 100 micro liter aliquote of gasoline headspece vapors was taken from each flask using 250 micro liter syringes with 5 cm long needles. The headspece vapor samples were injected into evacuated 6-L SUMMA canisters that contained 80 micro liter of distilled water. The canisters were filled to about 300 kPa absolute pressure using ultrahigh purity helium. Concentrations of individual compounds present in gasoline headspece vapors were quantified by GC/FID as described in Harley, R.A., McKeen, S.A., Pearson, J., Rodgers, M.O., Lonneman, W.A., 2001. Analysis of motor vehicle emissions during the Nashville/Middle Tennessee Ozone Study. Journal of Geophysical Research 106 (D4), 3559-3567. | TOG | O | TRUE | 2000 | 5 | 4 | 1 | Wisconsin |  | 4.0 | 1 | 80 | 0.332 | -99 | N/A | GC-FID. Percent abundances are derived from ppbC concentrations based on NIST/SRM propane in air calibration. No adjustment has been made for the reduced FID response of oxygenates (ethyl alcohol, MTBE, and TAME). | 611-14-3 |  | 99915 | TRUE | FALSE | 1-Methyl-2-ethylbenzene | O_ETOL | 120.1916 | FALSE | Chuck Lewis, EPA - National Exposure Research Laboratory, RTP, NC
8620 | Diesel Headspace Vapor - Super America Diesel - not adjusted for oxygenates | E | Uncontrolled | 2004-09-29 | See ANLYMETHOD field for oxygenates adjustment details. Samples taken on August 28, 2000 | 100 | TOG | Canisters containing headspece vapor samples of each gasoline were prepared using the following procedure. Approximately 25 mL Erlenmeyer flask, and the flask mouth was closed with a single hole Number 1 size Neoprene stopper. A 4 cm x 0.64 cm stainless steel tube closed with a rubber sleeve stopper plug was placed into the hole. Flasks were placed in a constant temperature bath maintained at 25 oC. After an equilibration periond of 20-30 minutes, a 100 micro liter aliquote of gasoline headspece vapors was taken from each flask using 250 micro liter syringes with 5 cm long needles. The headspece vapor samples were injected into evacuated 6-L SUMMA canisters that contained 80 micro liter of distilled water. The canisters were filled to about 300 kPa absolute pressure using ultrahigh purity helium. Concentrations of individual compounds present in gasoline headspece vapors were quantified by GC/FID as described in Harley, R.A., McKeen, S.A., Pearson, J., Rodgers, M.O., Lonneman, W.A., 2001. Analysis of motor vehicle emissions during the Nashville/Middle Tennessee Ozone Study. Journal of Geophysical Research 106 (D4), 3559-3567. | TOG | O | TRUE | 2000 | 5 | 4 | 1 | Wisconsin |  | 4.0 | 1 | 81 | 0 | -99 | N/A | GC-FID. Percent abundances are derived from ppbC concentrations based on NIST/SRM propane in air calibration. No adjustment has been made for the reduced FID response of oxygenates (ethyl alcohol, MTBE, and TAME). | 527-84-4 |  | 91096 | FALSE | FALSE | 1-Methyl-2-isopropylbenzene |  | 134.2182 | FALSE | Chuck Lewis, EPA - National Exposure Research Laboratory, RTP, NC
8620 | Diesel Headspace Vapor - Super America Diesel - not adjusted for oxygenates | E | Uncontrolled | 2004-09-29 | See ANLYMETHOD field for oxygenates adjustment details. Samples taken on August 28, 2000 | 100 | TOG | Canisters containing headspece vapor samples of each gasoline were prepared using the following procedure. Approximately 25 mL Erlenmeyer flask, and the flask mouth was closed with a single hole Number 1 size Neoprene stopper. A 4 cm x 0.64 cm stainless steel tube closed with a rubber sleeve stopper plug was placed into the hole. Flasks were placed in a constant temperature bath maintained at 25 oC. After an equilibration periond of 20-30 minutes, a 100 micro liter aliquote of gasoline headspece vapors was taken from each flask using 250 micro liter syringes with 5 cm long needles. The headspece vapor samples were injected into evacuated 6-L SUMMA canisters that contained 80 micro liter of distilled water. The canisters were filled to about 300 kPa absolute pressure using ultrahigh purity helium. Concentrations of individual compounds present in gasoline headspece vapors were quantified by GC/FID as described in Harley, R.A., McKeen, S.A., Pearson, J., Rodgers, M.O., Lonneman, W.A., 2001. Analysis of motor vehicle emissions during the Nashville/Middle Tennessee Ozone Study. Journal of Geophysical Research 106 (D4), 3559-3567. | TOG | O | TRUE | 2000 | 5 | 4 | 1 | Wisconsin |  | 4.0 | 1 | 84 | 0.368 | -99 | N/A | GC-FID. Percent abundances are derived from ppbC concentrations based on NIST/SRM propane in air calibration. No adjustment has been made for the reduced FID response of oxygenates (ethyl alcohol, MTBE, and TAME). | 1074-17-5 |  | 98178 | FALSE | FALSE | 1-Methyl-2-n-propylbenzene (2-propyltoluene) |  | 134.2182 | FALSE | Chuck Lewis, EPA - National Exposure Research Laboratory, RTP, NC
8620 | Diesel Headspace Vapor - Super America Diesel - not adjusted for oxygenates | E | Uncontrolled | 2004-09-29 | See ANLYMETHOD field for oxygenates adjustment details. Samples taken on August 28, 2000 | 100 | TOG | Canisters containing headspece vapor samples of each gasoline were prepared using the following procedure. Approximately 25 mL Erlenmeyer flask, and the flask mouth was closed with a single hole Number 1 size Neoprene stopper. A 4 cm x 0.64 cm stainless steel tube closed with a rubber sleeve stopper plug was placed into the hole. Flasks were placed in a constant temperature bath maintained at 25 oC. After an equilibration periond of 20-30 minutes, a 100 micro liter aliquote of gasoline headspece vapors was taken from each flask using 250 micro liter syringes with 5 cm long needles. The headspece vapor samples were injected into evacuated 6-L SUMMA canisters that contained 80 micro liter of distilled water. The canisters were filled to about 300 kPa absolute pressure using ultrahigh purity helium. Concentrations of individual compounds present in gasoline headspece vapors were quantified by GC/FID as described in Harley, R.A., McKeen, S.A., Pearson, J., Rodgers, M.O., Lonneman, W.A., 2001. Analysis of motor vehicle emissions during the Nashville/Middle Tennessee Ozone Study. Journal of Geophysical Research 106 (D4), 3559-3567. | TOG | O | TRUE | 2000 | 5 | 4 | 1 | Wisconsin |  | 4.0 | 1 | 89 | 0.884 | -99 | N/A | GC-FID. Percent abundances are derived from ppbC concentrations based on NIST/SRM propane in air calibration. No adjustment has been made for the reduced FID response of oxygenates (ethyl alcohol, MTBE, and TAME). | 620-14-4 |  | 99912 | TRUE | FALSE | 1-Methyl-3-ethylbenzene (3-Ethyltoluene) | M_ETOL | 120.1916 | FALSE | Chuck Lewis, EPA - National Exposure Research Laboratory, RTP, NC
8620 | Diesel Headspace Vapor - Super America Diesel - not adjusted for oxygenates | E | Uncontrolled | 2004-09-29 | See ANLYMETHOD field for oxygenates adjustment details. Samples taken on August 28, 2000 | 100 | TOG | Canisters containing headspece vapor samples of each gasoline were prepared using the following procedure. Approximately 25 mL Erlenmeyer flask, and the flask mouth was closed with a single hole Number 1 size Neoprene stopper. A 4 cm x 0.64 cm stainless steel tube closed with a rubber sleeve stopper plug was placed into the hole. Flasks were placed in a constant temperature bath maintained at 25 oC. After an equilibration periond of 20-30 minutes, a 100 micro liter aliquote of gasoline headspece vapors was taken from each flask using 250 micro liter syringes with 5 cm long needles. The headspece vapor samples were injected into evacuated 6-L SUMMA canisters that contained 80 micro liter of distilled water. The canisters were filled to about 300 kPa absolute pressure using ultrahigh purity helium. Concentrations of individual compounds present in gasoline headspece vapors were quantified by GC/FID as described in Harley, R.A., McKeen, S.A., Pearson, J., Rodgers, M.O., Lonneman, W.A., 2001. Analysis of motor vehicle emissions during the Nashville/Middle Tennessee Ozone Study. Journal of Geophysical Research 106 (D4), 3559-3567. | TOG | O | TRUE | 2000 | 5 | 4 | 1 | Wisconsin |  | 4.0 | 1 | 90 | 0 | -99 | N/A | GC-FID. Percent abundances are derived from ppbC concentrations based on NIST/SRM propane in air calibration. No adjustment has been made for the reduced FID response of oxygenates (ethyl alcohol, MTBE, and TAME). | 535-77-3 |  | 98153 | FALSE | FALSE | 1-Methyl-3-isopropylbenzene (3-isopropyltoluene) |  | 134.2182 | FALSE | Chuck Lewis, EPA - National Exposure Research Laboratory, RTP, NC
8620 | Diesel Headspace Vapor - Super America Diesel - not adjusted for oxygenates | E | Uncontrolled | 2004-09-29 | See ANLYMETHOD field for oxygenates adjustment details. Samples taken on August 28, 2000 | 100 | TOG | Canisters containing headspece vapor samples of each gasoline were prepared using the following procedure. Approximately 25 mL Erlenmeyer flask, and the flask mouth was closed with a single hole Number 1 size Neoprene stopper. A 4 cm x 0.64 cm stainless steel tube closed with a rubber sleeve stopper plug was placed into the hole. Flasks were placed in a constant temperature bath maintained at 25 oC. After an equilibration periond of 20-30 minutes, a 100 micro liter aliquote of gasoline headspece vapors was taken from each flask using 250 micro liter syringes with 5 cm long needles. The headspece vapor samples were injected into evacuated 6-L SUMMA canisters that contained 80 micro liter of distilled water. The canisters were filled to about 300 kPa absolute pressure using ultrahigh purity helium. Concentrations of individual compounds present in gasoline headspece vapors were quantified by GC/FID as described in Harley, R.A., McKeen, S.A., Pearson, J., Rodgers, M.O., Lonneman, W.A., 2001. Analysis of motor vehicle emissions during the Nashville/Middle Tennessee Ozone Study. Journal of Geophysical Research 106 (D4), 3559-3567. | TOG | O | TRUE | 2000 | 5 | 4 | 1 | Wisconsin |  | 4.0 | 1 | 92 | 0.324 | -99 | N/A | GC-FID. Percent abundances are derived from ppbC concentrations based on NIST/SRM propane in air calibration. No adjustment has been made for the reduced FID response of oxygenates (ethyl alcohol, MTBE, and TAME). | 1074-43-7 |  | 98152 | FALSE | FALSE | 1-Methyl-3-propylbenzene (3-n-propyltoluene) |  | 134.2182 | FALSE | Chuck Lewis, EPA - National Exposure Research Laboratory, RTP, NC
8620 | Diesel Headspace Vapor - Super America Diesel - not adjusted for oxygenates | E | Uncontrolled | 2004-09-29 | See ANLYMETHOD field for oxygenates adjustment details. Samples taken on August 28, 2000 | 100 | TOG | Canisters containing headspece vapor samples of each gasoline were prepared using the following procedure. Approximately 25 mL Erlenmeyer flask, and the flask mouth was closed with a single hole Number 1 size Neoprene stopper. A 4 cm x 0.64 cm stainless steel tube closed with a rubber sleeve stopper plug was placed into the hole. Flasks were placed in a constant temperature bath maintained at 25 oC. After an equilibration periond of 20-30 minutes, a 100 micro liter aliquote of gasoline headspece vapors was taken from each flask using 250 micro liter syringes with 5 cm long needles. The headspece vapor samples were injected into evacuated 6-L SUMMA canisters that contained 80 micro liter of distilled water. The canisters were filled to about 300 kPa absolute pressure using ultrahigh purity helium. Concentrations of individual compounds present in gasoline headspece vapors were quantified by GC/FID as described in Harley, R.A., McKeen, S.A., Pearson, J., Rodgers, M.O., Lonneman, W.A., 2001. Analysis of motor vehicle emissions during the Nashville/Middle Tennessee Ozone Study. Journal of Geophysical Research 106 (D4), 3559-3567. | TOG | O | TRUE | 2000 | 5 | 4 | 1 | Wisconsin |  | 4.0 | 1 | 94 | 0 | -99 | N/A | GC-FID. Percent abundances are derived from ppbC concentrations based on NIST/SRM propane in air calibration. No adjustment has been made for the reduced FID response of oxygenates (ethyl alcohol, MTBE, and TAME). | 622-96-8 |  | 99914 | TRUE | FALSE | 1-Methyl-4-ethylbenzene | P_ETOL | 120.1916 | FALSE | Chuck Lewis, EPA - National Exposure Research Laboratory, RTP, NC
8620 | Diesel Headspace Vapor - Super America Diesel - not adjusted for oxygenates | E | Uncontrolled | 2004-09-29 | See ANLYMETHOD field for oxygenates adjustment details. Samples taken on August 28, 2000 | 100 | TOG | Canisters containing headspece vapor samples of each gasoline were prepared using the following procedure. Approximately 25 mL Erlenmeyer flask, and the flask mouth was closed with a single hole Number 1 size Neoprene stopper. A 4 cm x 0.64 cm stainless steel tube closed with a rubber sleeve stopper plug was placed into the hole. Flasks were placed in a constant temperature bath maintained at 25 oC. After an equilibration periond of 20-30 minutes, a 100 micro liter aliquote of gasoline headspece vapors was taken from each flask using 250 micro liter syringes with 5 cm long needles. The headspece vapor samples were injected into evacuated 6-L SUMMA canisters that contained 80 micro liter of distilled water. The canisters were filled to about 300 kPa absolute pressure using ultrahigh purity helium. Concentrations of individual compounds present in gasoline headspece vapors were quantified by GC/FID as described in Harley, R.A., McKeen, S.A., Pearson, J., Rodgers, M.O., Lonneman, W.A., 2001. Analysis of motor vehicle emissions during the Nashville/Middle Tennessee Ozone Study. Journal of Geophysical Research 106 (D4), 3559-3567. | TOG | O | TRUE | 2000 | 5 | 4 | 1 | Wisconsin |  | 4.0 | 1 | 97 | 0 | -99 | N/A | GC-FID. Percent abundances are derived from ppbC concentrations based on NIST/SRM propane in air calibration. No adjustment has been made for the reduced FID response of oxygenates (ethyl alcohol, MTBE, and TAME). | 99-87-6 |  | 91094 | FALSE | FALSE | 1-Methyl-4-isopropylbenzene |  | 134.2182 | FALSE | Chuck Lewis, EPA - National Exposure Research Laboratory, RTP, NC
8620 | Diesel Headspace Vapor - Super America Diesel - not adjusted for oxygenates | E | Uncontrolled | 2004-09-29 | See ANLYMETHOD field for oxygenates adjustment details. Samples taken on August 28, 2000 | 100 | TOG | Canisters containing headspece vapor samples of each gasoline were prepared using the following procedure. Approximately 25 mL Erlenmeyer flask, and the flask mouth was closed with a single hole Number 1 size Neoprene stopper. A 4 cm x 0.64 cm stainless steel tube closed with a rubber sleeve stopper plug was placed into the hole. Flasks were placed in a constant temperature bath maintained at 25 oC. After an equilibration periond of 20-30 minutes, a 100 micro liter aliquote of gasoline headspece vapors was taken from each flask using 250 micro liter syringes with 5 cm long needles. The headspece vapor samples were injected into evacuated 6-L SUMMA canisters that contained 80 micro liter of distilled water. The canisters were filled to about 300 kPa absolute pressure using ultrahigh purity helium. Concentrations of individual compounds present in gasoline headspece vapors were quantified by GC/FID as described in Harley, R.A., McKeen, S.A., Pearson, J., Rodgers, M.O., Lonneman, W.A., 2001. Analysis of motor vehicle emissions during the Nashville/Middle Tennessee Ozone Study. Journal of Geophysical Research 106 (D4), 3559-3567. | TOG | O | TRUE | 2000 | 5 | 4 | 1 | Wisconsin |  | 4.0 | 1 | 108 | 0.184 | -99 | N/A | GC-FID. Percent abundances are derived from ppbC concentrations based on NIST/SRM propane in air calibration. No adjustment has been made for the reduced FID response of oxygenates (ethyl alcohol, MTBE, and TAME). | 109-67-1 |  | 43224 | TRUE | FALSE | 1-pentene | PENTE1 | 70.1329 | FALSE | Chuck Lewis, EPA - National Exposure Research Laboratory, RTP, NC
8620 | Diesel Headspace Vapor - Super America Diesel - not adjusted for oxygenates | E | Uncontrolled | 2004-09-29 | See ANLYMETHOD field for oxygenates adjustment details. Samples taken on August 28, 2000 | 100 | TOG | Canisters containing headspece vapor samples of each gasoline were prepared using the following procedure. Approximately 25 mL Erlenmeyer flask, and the flask mouth was closed with a single hole Number 1 size Neoprene stopper. A 4 cm x 0.64 cm stainless steel tube closed with a rubber sleeve stopper plug was placed into the hole. Flasks were placed in a constant temperature bath maintained at 25 oC. After an equilibration periond of 20-30 minutes, a 100 micro liter aliquote of gasoline headspece vapors was taken from each flask using 250 micro liter syringes with 5 cm long needles. The headspece vapor samples were injected into evacuated 6-L SUMMA canisters that contained 80 micro liter of distilled water. The canisters were filled to about 300 kPa absolute pressure using ultrahigh purity helium. Concentrations of individual compounds present in gasoline headspece vapors were quantified by GC/FID as described in Harley, R.A., McKeen, S.A., Pearson, J., Rodgers, M.O., Lonneman, W.A., 2001. Analysis of motor vehicle emissions during the Nashville/Middle Tennessee Ozone Study. Journal of Geophysical Research 106 (D4), 3559-3567. | TOG | O | TRUE | 2000 | 5 | 4 | 1 | Wisconsin |  | 4.0 | 1 | 112 | 0 | -99 | N/A | GC-FID. Percent abundances are derived from ppbC concentrations based on NIST/SRM propane in air calibration. No adjustment has been made for the reduced FID response of oxygenates (ethyl alcohol, MTBE, and TAME). | 464-06-2 |  | 43160 | FALSE | FALSE | 2,2,3-trimethylbutane |  | 100.2019 | FALSE | Chuck Lewis, EPA - National Exposure Research Laboratory, RTP, NC
8620 | Diesel Headspace Vapor - Super America Diesel - not adjusted for oxygenates | E | Uncontrolled | 2004-09-29 | See ANLYMETHOD field for oxygenates adjustment details. Samples taken on August 28, 2000 | 100 | TOG | Canisters containing headspece vapor samples of each gasoline were prepared using the following procedure. Approximately 25 mL Erlenmeyer flask, and the flask mouth was closed with a single hole Number 1 size Neoprene stopper. A 4 cm x 0.64 cm stainless steel tube closed with a rubber sleeve stopper plug was placed into the hole. Flasks were placed in a constant temperature bath maintained at 25 oC. After an equilibration periond of 20-30 minutes, a 100 micro liter aliquote of gasoline headspece vapors was taken from each flask using 250 micro liter syringes with 5 cm long needles. The headspece vapor samples were injected into evacuated 6-L SUMMA canisters that contained 80 micro liter of distilled water. The canisters were filled to about 300 kPa absolute pressure using ultrahigh purity helium. Concentrations of individual compounds present in gasoline headspece vapors were quantified by GC/FID as described in Harley, R.A., McKeen, S.A., Pearson, J., Rodgers, M.O., Lonneman, W.A., 2001. Analysis of motor vehicle emissions during the Nashville/Middle Tennessee Ozone Study. Journal of Geophysical Research 106 (D4), 3559-3567. | TOG | O | TRUE | 2000 | 5 | 4 | 1 | Wisconsin |  | 4.0 | 1 | 117 | 0.652 | -99 | N/A | GC-FID. Percent abundances are derived from ppbC concentrations based on NIST/SRM propane in air calibration. No adjustment has been made for the reduced FID response of oxygenates (ethyl alcohol, MTBE, and TAME). | 16747-26-5 |  | 45222 | FALSE | FALSE | 2,2,4-trimethylhexane |  | 128.2551 | FALSE | Chuck Lewis, EPA - National Exposure Research Laboratory, RTP, NC
8620 | Diesel Headspace Vapor - Super America Diesel - not adjusted for oxygenates | E | Uncontrolled | 2004-09-29 | See ANLYMETHOD field for oxygenates adjustment details. Samples taken on August 28, 2000 | 100 | TOG | Canisters containing headspece vapor samples of each gasoline were prepared using the following procedure. Approximately 25 mL Erlenmeyer flask, and the flask mouth was closed with a single hole Number 1 size Neoprene stopper. A 4 cm x 0.64 cm stainless steel tube closed with a rubber sleeve stopper plug was placed into the hole. Flasks were placed in a constant temperature bath maintained at 25 oC. After an equilibration periond of 20-30 minutes, a 100 micro liter aliquote of gasoline headspece vapors was taken from each flask using 250 micro liter syringes with 5 cm long needles. The headspece vapor samples were injected into evacuated 6-L SUMMA canisters that contained 80 micro liter of distilled water. The canisters were filled to about 300 kPa absolute pressure using ultrahigh purity helium. Concentrations of individual compounds present in gasoline headspece vapors were quantified by GC/FID as described in Harley, R.A., McKeen, S.A., Pearson, J., Rodgers, M.O., Lonneman, W.A., 2001. Analysis of motor vehicle emissions during the Nashville/Middle Tennessee Ozone Study. Journal of Geophysical Research 106 (D4), 3559-3567. | TOG | O | TRUE | 2000 | 5 | 4 | 1 | Wisconsin |  | 4.0 | 1 | 118 | 2.608 | -99 | N/A | GC-FID. Percent abundances are derived from ppbC concentrations based on NIST/SRM propane in air calibration. No adjustment has been made for the reduced FID response of oxygenates (ethyl alcohol, MTBE, and TAME). | 540-84-1 |  | 43276 | TRUE | TRUE | 2,2,4-trimethylpentane | PA224M | 114.2285 | FALSE | Chuck Lewis, EPA - National Exposure Research Laboratory, RTP, NC
8620 | Diesel Headspace Vapor - Super America Diesel - not adjusted for oxygenates | E | Uncontrolled | 2004-09-29 | See ANLYMETHOD field for oxygenates adjustment details. Samples taken on August 28, 2000 | 100 | TOG | Canisters containing headspece vapor samples of each gasoline were prepared using the following procedure. Approximately 25 mL Erlenmeyer flask, and the flask mouth was closed with a single hole Number 1 size Neoprene stopper. A 4 cm x 0.64 cm stainless steel tube closed with a rubber sleeve stopper plug was placed into the hole. Flasks were placed in a constant temperature bath maintained at 25 oC. After an equilibration periond of 20-30 minutes, a 100 micro liter aliquote of gasoline headspece vapors was taken from each flask using 250 micro liter syringes with 5 cm long needles. The headspece vapor samples were injected into evacuated 6-L SUMMA canisters that contained 80 micro liter of distilled water. The canisters were filled to about 300 kPa absolute pressure using ultrahigh purity helium. Concentrations of individual compounds present in gasoline headspece vapors were quantified by GC/FID as described in Harley, R.A., McKeen, S.A., Pearson, J., Rodgers, M.O., Lonneman, W.A., 2001. Analysis of motor vehicle emissions during the Nashville/Middle Tennessee Ozone Study. Journal of Geophysical Research 106 (D4), 3559-3567. | TOG | O | TRUE | 2000 | 5 | 4 | 1 | Wisconsin |  | 4.0 | 1 | 122 | 0.344 | -99 | N/A | GC-FID. Percent abundances are derived from ppbC concentrations based on NIST/SRM propane in air calibration. No adjustment has been made for the reduced FID response of oxygenates (ethyl alcohol, MTBE, and TAME). | 75-83-2 |  | 43291 | TRUE | FALSE | 2,2-dimethylbutane | BU22DM | 86.1754 | FALSE | Chuck Lewis, EPA - National Exposure Research Laboratory, RTP, NC
8620 | Diesel Headspace Vapor - Super America Diesel - not adjusted for oxygenates | E | Uncontrolled | 2004-09-29 | See ANLYMETHOD field for oxygenates adjustment details. Samples taken on August 28, 2000 | 100 | TOG | Canisters containing headspece vapor samples of each gasoline were prepared using the following procedure. Approximately 25 mL Erlenmeyer flask, and the flask mouth was closed with a single hole Number 1 size Neoprene stopper. A 4 cm x 0.64 cm stainless steel tube closed with a rubber sleeve stopper plug was placed into the hole. Flasks were placed in a constant temperature bath maintained at 25 oC. After an equilibration periond of 20-30 minutes, a 100 micro liter aliquote of gasoline headspece vapors was taken from each flask using 250 micro liter syringes with 5 cm long needles. The headspece vapor samples were injected into evacuated 6-L SUMMA canisters that contained 80 micro liter of distilled water. The canisters were filled to about 300 kPa absolute pressure using ultrahigh purity helium. Concentrations of individual compounds present in gasoline headspece vapors were quantified by GC/FID as described in Harley, R.A., McKeen, S.A., Pearson, J., Rodgers, M.O., Lonneman, W.A., 2001. Analysis of motor vehicle emissions during the Nashville/Middle Tennessee Ozone Study. Journal of Geophysical Research 106 (D4), 3559-3567. | TOG | O | TRUE | 2000 | 5 | 4 | 1 | Wisconsin |  | 4.0 | 1 | 126 | 0 | -99 | N/A | GC-FID. Percent abundances are derived from ppbC concentrations based on NIST/SRM propane in air calibration. No adjustment has been made for the reduced FID response of oxygenates (ethyl alcohol, MTBE, and TAME). | 590-35-2 |  | 90042 | FALSE | FALSE | 2,2-dimethylpentane |  | 100.2019 | FALSE | Chuck Lewis, EPA - National Exposure Research Laboratory, RTP, NC
8620 | Diesel Headspace Vapor - Super America Diesel - not adjusted for oxygenates | E | Uncontrolled | 2004-09-29 | See ANLYMETHOD field for oxygenates adjustment details. Samples taken on August 28, 2000 | 100 | TOG | Canisters containing headspece vapor samples of each gasoline were prepared using the following procedure. Approximately 25 mL Erlenmeyer flask, and the flask mouth was closed with a single hole Number 1 size Neoprene stopper. A 4 cm x 0.64 cm stainless steel tube closed with a rubber sleeve stopper plug was placed into the hole. Flasks were placed in a constant temperature bath maintained at 25 oC. After an equilibration periond of 20-30 minutes, a 100 micro liter aliquote of gasoline headspece vapors was taken from each flask using 250 micro liter syringes with 5 cm long needles. The headspece vapor samples were injected into evacuated 6-L SUMMA canisters that contained 80 micro liter of distilled water. The canisters were filled to about 300 kPa absolute pressure using ultrahigh purity helium. Concentrations of individual compounds present in gasoline headspece vapors were quantified by GC/FID as described in Harley, R.A., McKeen, S.A., Pearson, J., Rodgers, M.O., Lonneman, W.A., 2001. Analysis of motor vehicle emissions during the Nashville/Middle Tennessee Ozone Study. Journal of Geophysical Research 106 (D4), 3559-3567. | TOG | O | TRUE | 2000 | 5 | 4 | 1 | Wisconsin |  | 4.0 | 1 | 130 | 1.192 | -99 | N/A | GC-FID. Percent abundances are derived from ppbC concentrations based on NIST/SRM propane in air calibration. No adjustment has been made for the reduced FID response of oxygenates (ethyl alcohol, MTBE, and TAME). | 565-75-3 |  | 43279 | TRUE | FALSE | 2,3,4-trimethylpentane | PA234M | 114.2285 | FALSE | Chuck Lewis, EPA - National Exposure Research Laboratory, RTP, NC
8620 | Diesel Headspace Vapor - Super America Diesel - not adjusted for oxygenates | E | Uncontrolled | 2004-09-29 | See ANLYMETHOD field for oxygenates adjustment details. Samples taken on August 28, 2000 | 100 | TOG | Canisters containing headspece vapor samples of each gasoline were prepared using the following procedure. Approximately 25 mL Erlenmeyer flask, and the flask mouth was closed with a single hole Number 1 size Neoprene stopper. A 4 cm x 0.64 cm stainless steel tube closed with a rubber sleeve stopper plug was placed into the hole. Flasks were placed in a constant temperature bath maintained at 25 oC. After an equilibration periond of 20-30 minutes, a 100 micro liter aliquote of gasoline headspece vapors was taken from each flask using 250 micro liter syringes with 5 cm long needles. The headspece vapor samples were injected into evacuated 6-L SUMMA canisters that contained 80 micro liter of distilled water. The canisters were filled to about 300 kPa absolute pressure using ultrahigh purity helium. Concentrations of individual compounds present in gasoline headspece vapors were quantified by GC/FID as described in Harley, R.A., McKeen, S.A., Pearson, J., Rodgers, M.O., Lonneman, W.A., 2001. Analysis of motor vehicle emissions during the Nashville/Middle Tennessee Ozone Study. Journal of Geophysical Research 106 (D4), 3559-3567. | TOG | O | TRUE | 2000 | 5 | 4 | 1 | Wisconsin |  | 4.0 | 1 | 132 | 0.472 | -99 | N/A | GC-FID. Percent abundances are derived from ppbC concentrations based on NIST/SRM propane in air calibration. No adjustment has been made for the reduced FID response of oxygenates (ethyl alcohol, MTBE, and TAME). | 1069-53-0 |  | 98141 | FALSE | FALSE | 2,3,5-trimethylhexane |  | 128.2551 | FALSE | Chuck Lewis, EPA - National Exposure Research Laboratory, RTP, NC
8620 | Diesel Headspace Vapor - Super America Diesel - not adjusted for oxygenates | E | Uncontrolled | 2004-09-29 | See ANLYMETHOD field for oxygenates adjustment details. Samples taken on August 28, 2000 | 100 | TOG | Canisters containing headspece vapor samples of each gasoline were prepared using the following procedure. Approximately 25 mL Erlenmeyer flask, and the flask mouth was closed with a single hole Number 1 size Neoprene stopper. A 4 cm x 0.64 cm stainless steel tube closed with a rubber sleeve stopper plug was placed into the hole. Flasks were placed in a constant temperature bath maintained at 25 oC. After an equilibration periond of 20-30 minutes, a 100 micro liter aliquote of gasoline headspece vapors was taken from each flask using 250 micro liter syringes with 5 cm long needles. The headspece vapor samples were injected into evacuated 6-L SUMMA canisters that contained 80 micro liter of distilled water. The canisters were filled to about 300 kPa absolute pressure using ultrahigh purity helium. Concentrations of individual compounds present in gasoline headspece vapors were quantified by GC/FID as described in Harley, R.A., McKeen, S.A., Pearson, J., Rodgers, M.O., Lonneman, W.A., 2001. Analysis of motor vehicle emissions during the Nashville/Middle Tennessee Ozone Study. Journal of Geophysical Research 106 (D4), 3559-3567. | TOG | O | TRUE | 2000 | 5 | 4 | 1 | Wisconsin |  | 4.0 | 1 | 136 | 0.944 | -99 | N/A | GC-FID. Percent abundances are derived from ppbC concentrations based on NIST/SRM propane in air calibration. No adjustment has been made for the reduced FID response of oxygenates (ethyl alcohol, MTBE, and TAME). | 79-29-8 |  | 98001 | TRUE | FALSE | 2,3-dimethylbutane | BU23DM | 86.1754 | FALSE | Chuck Lewis, EPA - National Exposure Research Laboratory, RTP, NC
8620 | Diesel Headspace Vapor - Super America Diesel - not adjusted for oxygenates | E | Uncontrolled | 2004-09-29 | See ANLYMETHOD field for oxygenates adjustment details. Samples taken on August 28, 2000 | 100 | TOG | Canisters containing headspece vapor samples of each gasoline were prepared using the following procedure. Approximately 25 mL Erlenmeyer flask, and the flask mouth was closed with a single hole Number 1 size Neoprene stopper. A 4 cm x 0.64 cm stainless steel tube closed with a rubber sleeve stopper plug was placed into the hole. Flasks were placed in a constant temperature bath maintained at 25 oC. After an equilibration periond of 20-30 minutes, a 100 micro liter aliquote of gasoline headspece vapors was taken from each flask using 250 micro liter syringes with 5 cm long needles. The headspece vapor samples were injected into evacuated 6-L SUMMA canisters that contained 80 micro liter of distilled water. The canisters were filled to about 300 kPa absolute pressure using ultrahigh purity helium. Concentrations of individual compounds present in gasoline headspece vapors were quantified by GC/FID as described in Harley, R.A., McKeen, S.A., Pearson, J., Rodgers, M.O., Lonneman, W.A., 2001. Analysis of motor vehicle emissions during the Nashville/Middle Tennessee Ozone Study. Journal of Geophysical Research 106 (D4), 3559-3567. | TOG | O | TRUE | 2000 | 5 | 4 | 1 | Wisconsin |  | 4.0 | 1 | 138 | 0.632 | -99 | N/A | GC-FID. Percent abundances are derived from ppbC concentrations based on NIST/SRM propane in air calibration. No adjustment has been made for the reduced FID response of oxygenates (ethyl alcohol, MTBE, and TAME). | 584-94-1 |  | 98139 | FALSE | FALSE | 2,3-dimethylhexane |  | 114.2285 | FALSE | Chuck Lewis, EPA - National Exposure Research Laboratory, RTP, NC
8620 | Diesel Headspace Vapor - Super America Diesel - not adjusted for oxygenates | E | Uncontrolled | 2004-09-29 | See ANLYMETHOD field for oxygenates adjustment details. Samples taken on August 28, 2000 | 100 | TOG | Canisters containing headspece vapor samples of each gasoline were prepared using the following procedure. Approximately 25 mL Erlenmeyer flask, and the flask mouth was closed with a single hole Number 1 size Neoprene stopper. A 4 cm x 0.64 cm stainless steel tube closed with a rubber sleeve stopper plug was placed into the hole. Flasks were placed in a constant temperature bath maintained at 25 oC. After an equilibration periond of 20-30 minutes, a 100 micro liter aliquote of gasoline headspece vapors was taken from each flask using 250 micro liter syringes with 5 cm long needles. The headspece vapor samples were injected into evacuated 6-L SUMMA canisters that contained 80 micro liter of distilled water. The canisters were filled to about 300 kPa absolute pressure using ultrahigh purity helium. Concentrations of individual compounds present in gasoline headspece vapors were quantified by GC/FID as described in Harley, R.A., McKeen, S.A., Pearson, J., Rodgers, M.O., Lonneman, W.A., 2001. Analysis of motor vehicle emissions during the Nashville/Middle Tennessee Ozone Study. Journal of Geophysical Research 106 (D4), 3559-3567. | TOG | O | TRUE | 2000 | 5 | 4 | 1 | Wisconsin |  | 4.0 | 1 | 140 | 2.156 | -99 | N/A | GC-FID. Percent abundances are derived from ppbC concentrations based on NIST/SRM propane in air calibration. No adjustment has been made for the reduced FID response of oxygenates (ethyl alcohol, MTBE, and TAME). | 565-59-3 |  | 43274 | TRUE | FALSE | 2,3-dimethylpentane | PEN23M | 100.2019 | FALSE | Chuck Lewis, EPA - National Exposure Research Laboratory, RTP, NC
8620 | Diesel Headspace Vapor - Super America Diesel - not adjusted for oxygenates | E | Uncontrolled | 2004-09-29 | See ANLYMETHOD field for oxygenates adjustment details. Samples taken on August 28, 2000 | 100 | TOG | Canisters containing headspece vapor samples of each gasoline were prepared using the following procedure. Approximately 25 mL Erlenmeyer flask, and the flask mouth was closed with a single hole Number 1 size Neoprene stopper. A 4 cm x 0.64 cm stainless steel tube closed with a rubber sleeve stopper plug was placed into the hole. Flasks were placed in a constant temperature bath maintained at 25 oC. After an equilibration periond of 20-30 minutes, a 100 micro liter aliquote of gasoline headspece vapors was taken from each flask using 250 micro liter syringes with 5 cm long needles. The headspece vapor samples were injected into evacuated 6-L SUMMA canisters that contained 80 micro liter of distilled water. The canisters were filled to about 300 kPa absolute pressure using ultrahigh purity helium. Concentrations of individual compounds present in gasoline headspece vapors were quantified by GC/FID as described in Harley, R.A., McKeen, S.A., Pearson, J., Rodgers, M.O., Lonneman, W.A., 2001. Analysis of motor vehicle emissions during the Nashville/Middle Tennessee Ozone Study. Journal of Geophysical Research 106 (D4), 3559-3567. | TOG | O | TRUE | 2000 | 5 | 4 | 1 | Wisconsin |  | 4.0 | 1 | 146 | 0 | -99 | N/A | GC-FID. Percent abundances are derived from ppbC concentrations based on NIST/SRM propane in air calibration. No adjustment has been made for the reduced FID response of oxygenates (ethyl alcohol, MTBE, and TAME). | 2213-32-3 |  | 90063 | FALSE | FALSE | 2,4-dimethyl-1-pentene |  | 98.1861 | FALSE | Chuck Lewis, EPA - National Exposure Research Laboratory, RTP, NC
8620 | Diesel Headspace Vapor - Super America Diesel - not adjusted for oxygenates | E | Uncontrolled | 2004-09-29 | See ANLYMETHOD field for oxygenates adjustment details. Samples taken on August 28, 2000 | 100 | TOG | Canisters containing headspece vapor samples of each gasoline were prepared using the following procedure. Approximately 25 mL Erlenmeyer flask, and the flask mouth was closed with a single hole Number 1 size Neoprene stopper. A 4 cm x 0.64 cm stainless steel tube closed with a rubber sleeve stopper plug was placed into the hole. Flasks were placed in a constant temperature bath maintained at 25 oC. After an equilibration periond of 20-30 minutes, a 100 micro liter aliquote of gasoline headspece vapors was taken from each flask using 250 micro liter syringes with 5 cm long needles. The headspece vapor samples were injected into evacuated 6-L SUMMA canisters that contained 80 micro liter of distilled water. The canisters were filled to about 300 kPa absolute pressure using ultrahigh purity helium. Concentrations of individual compounds present in gasoline headspece vapors were quantified by GC/FID as described in Harley, R.A., McKeen, S.A., Pearson, J., Rodgers, M.O., Lonneman, W.A., 2001. Analysis of motor vehicle emissions during the Nashville/Middle Tennessee Ozone Study. Journal of Geophysical Research 106 (D4), 3559-3567. | TOG | O | TRUE | 2000 | 5 | 4 | 1 | Wisconsin |  | 4.0 | 1 | 148 | 0.288 | -99 | N/A | GC-FID. Percent abundances are derived from ppbC concentrations based on NIST/SRM propane in air calibration. No adjustment has been made for the reduced FID response of oxygenates (ethyl alcohol, MTBE, and TAME). | 2213-23-2 |  | 98142 | FALSE | FALSE | 2,4-dimethylheptane |  | 128.2551 | FALSE | Chuck Lewis, EPA - National Exposure Research Laboratory, RTP, NC
8620 | Diesel Headspace Vapor - Super America Diesel - not adjusted for oxygenates | E | Uncontrolled | 2004-09-29 | See ANLYMETHOD field for oxygenates adjustment details. Samples taken on August 28, 2000 | 100 | TOG | Canisters containing headspece vapor samples of each gasoline were prepared using the following procedure. Approximately 25 mL Erlenmeyer flask, and the flask mouth was closed with a single hole Number 1 size Neoprene stopper. A 4 cm x 0.64 cm stainless steel tube closed with a rubber sleeve stopper plug was placed into the hole. Flasks were placed in a constant temperature bath maintained at 25 oC. After an equilibration periond of 20-30 minutes, a 100 micro liter aliquote of gasoline headspece vapors was taken from each flask using 250 micro liter syringes with 5 cm long needles. The headspece vapor samples were injected into evacuated 6-L SUMMA canisters that contained 80 micro liter of distilled water. The canisters were filled to about 300 kPa absolute pressure using ultrahigh purity helium. Concentrations of individual compounds present in gasoline headspece vapors were quantified by GC/FID as described in Harley, R.A., McKeen, S.A., Pearson, J., Rodgers, M.O., Lonneman, W.A., 2001. Analysis of motor vehicle emissions during the Nashville/Middle Tennessee Ozone Study. Journal of Geophysical Research 106 (D4), 3559-3567. | TOG | O | TRUE | 2000 | 5 | 4 | 1 | Wisconsin |  | 4.0 | 1 | 149 | 1.136 | -99 | N/A | GC-FID. Percent abundances are derived from ppbC concentrations based on NIST/SRM propane in air calibration. No adjustment has been made for the reduced FID response of oxygenates (ethyl alcohol, MTBE, and TAME). | 589-43-5 |  | 43277 | FALSE | FALSE | 2,4-dimethylhexane | HEX24M | 114.2285 | FALSE | Chuck Lewis, EPA - National Exposure Research Laboratory, RTP, NC
8620 | Diesel Headspace Vapor - Super America Diesel - not adjusted for oxygenates | E | Uncontrolled | 2004-09-29 | See ANLYMETHOD field for oxygenates adjustment details. Samples taken on August 28, 2000 | 100 | TOG | Canisters containing headspece vapor samples of each gasoline were prepared using the following procedure. Approximately 25 mL Erlenmeyer flask, and the flask mouth was closed with a single hole Number 1 size Neoprene stopper. A 4 cm x 0.64 cm stainless steel tube closed with a rubber sleeve stopper plug was placed into the hole. Flasks were placed in a constant temperature bath maintained at 25 oC. After an equilibration periond of 20-30 minutes, a 100 micro liter aliquote of gasoline headspece vapors was taken from each flask using 250 micro liter syringes with 5 cm long needles. The headspece vapor samples were injected into evacuated 6-L SUMMA canisters that contained 80 micro liter of distilled water. The canisters were filled to about 300 kPa absolute pressure using ultrahigh purity helium. Concentrations of individual compounds present in gasoline headspece vapors were quantified by GC/FID as described in Harley, R.A., McKeen, S.A., Pearson, J., Rodgers, M.O., Lonneman, W.A., 2001. Analysis of motor vehicle emissions during the Nashville/Middle Tennessee Ozone Study. Journal of Geophysical Research 106 (D4), 3559-3567. | TOG | O | TRUE | 2000 | 5 | 4 | 1 | Wisconsin |  | 4.0 | 1 | 152 | 1.084 | -99 | N/A | GC-FID. Percent abundances are derived from ppbC concentrations based on NIST/SRM propane in air calibration. No adjustment has been made for the reduced FID response of oxygenates (ethyl alcohol, MTBE, and TAME). | 108-08-7 |  | 43271 | TRUE | FALSE | 2,4-dimethylpentane | PEN24M | 100.2019 | FALSE | Chuck Lewis, EPA - National Exposure Research Laboratory, RTP, NC
8620 | Diesel Headspace Vapor - Super America Diesel - not adjusted for oxygenates | E | Uncontrolled | 2004-09-29 | See ANLYMETHOD field for oxygenates adjustment details. Samples taken on August 28, 2000 | 100 | TOG | Canisters containing headspece vapor samples of each gasoline were prepared using the following procedure. Approximately 25 mL Erlenmeyer flask, and the flask mouth was closed with a single hole Number 1 size Neoprene stopper. A 4 cm x 0.64 cm stainless steel tube closed with a rubber sleeve stopper plug was placed into the hole. Flasks were placed in a constant temperature bath maintained at 25 oC. After an equilibration periond of 20-30 minutes, a 100 micro liter aliquote of gasoline headspece vapors was taken from each flask using 250 micro liter syringes with 5 cm long needles. The headspece vapor samples were injected into evacuated 6-L SUMMA canisters that contained 80 micro liter of distilled water. The canisters were filled to about 300 kPa absolute pressure using ultrahigh purity helium. Concentrations of individual compounds present in gasoline headspece vapors were quantified by GC/FID as described in Harley, R.A., McKeen, S.A., Pearson, J., Rodgers, M.O., Lonneman, W.A., 2001. Analysis of motor vehicle emissions during the Nashville/Middle Tennessee Ozone Study. Journal of Geophysical Research 106 (D4), 3559-3567. | TOG | O | TRUE | 2000 | 5 | 4 | 1 | Wisconsin |  | 4.0 | 1 | 155 | 0.472 | -99 | N/A | GC-FID. Percent abundances are derived from ppbC concentrations based on NIST/SRM propane in air calibration. No adjustment has been made for the reduced FID response of oxygenates (ethyl alcohol, MTBE, and TAME). | 2216-30-0 |  | 98143 | FALSE | FALSE | 2,5-dimethylheptane |  | 128.2551 | FALSE | Chuck Lewis, EPA - National Exposure Research Laboratory, RTP, NC
8620 | Diesel Headspace Vapor - Super America Diesel - not adjusted for oxygenates | E | Uncontrolled | 2004-09-29 | See ANLYMETHOD field for oxygenates adjustment details. Samples taken on August 28, 2000 | 100 | TOG | Canisters containing headspece vapor samples of each gasoline were prepared using the following procedure. Approximately 25 mL Erlenmeyer flask, and the flask mouth was closed with a single hole Number 1 size Neoprene stopper. A 4 cm x 0.64 cm stainless steel tube closed with a rubber sleeve stopper plug was placed into the hole. Flasks were placed in a constant temperature bath maintained at 25 oC. After an equilibration periond of 20-30 minutes, a 100 micro liter aliquote of gasoline headspece vapors was taken from each flask using 250 micro liter syringes with 5 cm long needles. The headspece vapor samples were injected into evacuated 6-L SUMMA canisters that contained 80 micro liter of distilled water. The canisters were filled to about 300 kPa absolute pressure using ultrahigh purity helium. Concentrations of individual compounds present in gasoline headspece vapors were quantified by GC/FID as described in Harley, R.A., McKeen, S.A., Pearson, J., Rodgers, M.O., Lonneman, W.A., 2001. Analysis of motor vehicle emissions during the Nashville/Middle Tennessee Ozone Study. Journal of Geophysical Research 106 (D4), 3559-3567. | TOG | O | TRUE | 2000 | 5 | 4 | 1 | Wisconsin |  | 4.0 | 1 | 156 | 0.488 | -99 | N/A | GC-FID. Percent abundances are derived from ppbC concentrations based on NIST/SRM propane in air calibration. No adjustment has been made for the reduced FID response of oxygenates (ethyl alcohol, MTBE, and TAME). | 592-13-2 |  | 43278 | FALSE | FALSE | 2,5-dimethylhexane | HEX25M | 114.2285 | FALSE | Chuck Lewis, EPA - National Exposure Research Laboratory, RTP, NC
8620 | Diesel Headspace Vapor - Super America Diesel - not adjusted for oxygenates | E | Uncontrolled | 2004-09-29 | See ANLYMETHOD field for oxygenates adjustment details. Samples taken on August 28, 2000 | 100 | TOG | Canisters containing headspece vapor samples of each gasoline were prepared using the following procedure. Approximately 25 mL Erlenmeyer flask, and the flask mouth was closed with a single hole Number 1 size Neoprene stopper. A 4 cm x 0.64 cm stainless steel tube closed with a rubber sleeve stopper plug was placed into the hole. Flasks were placed in a constant temperature bath maintained at 25 oC. After an equilibration periond of 20-30 minutes, a 100 micro liter aliquote of gasoline headspece vapors was taken from each flask using 250 micro liter syringes with 5 cm long needles. The headspece vapor samples were injected into evacuated 6-L SUMMA canisters that contained 80 micro liter of distilled water. The canisters were filled to about 300 kPa absolute pressure using ultrahigh purity helium. Concentrations of individual compounds present in gasoline headspece vapors were quantified by GC/FID as described in Harley, R.A., McKeen, S.A., Pearson, J., Rodgers, M.O., Lonneman, W.A., 2001. Analysis of motor vehicle emissions during the Nashville/Middle Tennessee Ozone Study. Journal of Geophysical Research 106 (D4), 3559-3567. | TOG | O | TRUE | 2000 | 5 | 4 | 1 | Wisconsin |  | 4.0 | 1 | 160 | 0.312 | -99 | N/A | GC-FID. Percent abundances are derived from ppbC concentrations based on NIST/SRM propane in air calibration. No adjustment has been made for the reduced FID response of oxygenates (ethyl alcohol, MTBE, and TAME). | 1072-05-5 |  | 98157 | FALSE | FALSE | 2,6-dimethylheptane |  | 128.2551 | FALSE | Chuck Lewis, EPA - National Exposure Research Laboratory, RTP, NC
8620 | Diesel Headspace Vapor - Super America Diesel - not adjusted for oxygenates | E | Uncontrolled | 2004-09-29 | See ANLYMETHOD field for oxygenates adjustment details. Samples taken on August 28, 2000 | 100 | TOG | Canisters containing headspece vapor samples of each gasoline were prepared using the following procedure. Approximately 25 mL Erlenmeyer flask, and the flask mouth was closed with a single hole Number 1 size Neoprene stopper. A 4 cm x 0.64 cm stainless steel tube closed with a rubber sleeve stopper plug was placed into the hole. Flasks were placed in a constant temperature bath maintained at 25 oC. After an equilibration periond of 20-30 minutes, a 100 micro liter aliquote of gasoline headspece vapors was taken from each flask using 250 micro liter syringes with 5 cm long needles. The headspece vapor samples were injected into evacuated 6-L SUMMA canisters that contained 80 micro liter of distilled water. The canisters were filled to about 300 kPa absolute pressure using ultrahigh purity helium. Concentrations of individual compounds present in gasoline headspece vapors were quantified by GC/FID as described in Harley, R.A., McKeen, S.A., Pearson, J., Rodgers, M.O., Lonneman, W.A., 2001. Analysis of motor vehicle emissions during the Nashville/Middle Tennessee Ozone Study. Journal of Geophysical Research 106 (D4), 3559-3567. | TOG | O | TRUE | 2000 | 5 | 4 | 1 | Wisconsin |  | 4.0 | 1 | 162 | 0.58 | -99 | N/A | GC-FID. Percent abundances are derived from ppbC concentrations based on NIST/SRM propane in air calibration. No adjustment has been made for the reduced FID response of oxygenates (ethyl alcohol, MTBE, and TAME). | 2051-30-1 |  | 98177 | FALSE | FALSE | 2,6-dimethyloctane |  | 142.2817 | FALSE | Chuck Lewis, EPA - National Exposure Research Laboratory, RTP, NC
8620 | Diesel Headspace Vapor - Super America Diesel - not adjusted for oxygenates | E | Uncontrolled | 2004-09-29 | See ANLYMETHOD field for oxygenates adjustment details. Samples taken on August 28, 2000 | 100 | TOG | Canisters containing headspece vapor samples of each gasoline were prepared using the following procedure. Approximately 25 mL Erlenmeyer flask, and the flask mouth was closed with a single hole Number 1 size Neoprene stopper. A 4 cm x 0.64 cm stainless steel tube closed with a rubber sleeve stopper plug was placed into the hole. Flasks were placed in a constant temperature bath maintained at 25 oC. After an equilibration periond of 20-30 minutes, a 100 micro liter aliquote of gasoline headspece vapors was taken from each flask using 250 micro liter syringes with 5 cm long needles. The headspece vapor samples were injected into evacuated 6-L SUMMA canisters that contained 80 micro liter of distilled water. The canisters were filled to about 300 kPa absolute pressure using ultrahigh purity helium. Concentrations of individual compounds present in gasoline headspece vapors were quantified by GC/FID as described in Harley, R.A., McKeen, S.A., Pearson, J., Rodgers, M.O., Lonneman, W.A., 2001. Analysis of motor vehicle emissions during the Nashville/Middle Tennessee Ozone Study. Journal of Geophysical Research 106 (D4), 3559-3567. | TOG | O | TRUE | 2000 | 5 | 4 | 1 | Wisconsin |  | 4.0 | 1 | 181 | 0.332 | -99 | N/A | GC-FID. Percent abundances are derived from ppbC concentrations based on NIST/SRM propane in air calibration. No adjustment has been made for the reduced FID response of oxygenates (ethyl alcohol, MTBE, and TAME). | 563-46-2 |  | 43225 | FALSE | FALSE | 2-methyl-1-butene | B1E2M | 70.1329 | FALSE | Chuck Lewis, EPA - National Exposure Research Laboratory, RTP, NC
8620 | Diesel Headspace Vapor - Super America Diesel - not adjusted for oxygenates | E | Uncontrolled | 2004-09-29 | See ANLYMETHOD field for oxygenates adjustment details. Samples taken on August 28, 2000 | 100 | TOG | Canisters containing headspece vapor samples of each gasoline were prepared using the following procedure. Approximately 25 mL Erlenmeyer flask, and the flask mouth was closed with a single hole Number 1 size Neoprene stopper. A 4 cm x 0.64 cm stainless steel tube closed with a rubber sleeve stopper plug was placed into the hole. Flasks were placed in a constant temperature bath maintained at 25 oC. After an equilibration periond of 20-30 minutes, a 100 micro liter aliquote of gasoline headspece vapors was taken from each flask using 250 micro liter syringes with 5 cm long needles. The headspece vapor samples were injected into evacuated 6-L SUMMA canisters that contained 80 micro liter of distilled water. The canisters were filled to about 300 kPa absolute pressure using ultrahigh purity helium. Concentrations of individual compounds present in gasoline headspece vapors were quantified by GC/FID as described in Harley, R.A., McKeen, S.A., Pearson, J., Rodgers, M.O., Lonneman, W.A., 2001. Analysis of motor vehicle emissions during the Nashville/Middle Tennessee Ozone Study. Journal of Geophysical Research 106 (D4), 3559-3567. | TOG | O | TRUE | 2000 | 5 | 4 | 1 | Wisconsin |  | 4.0 | 1 | 184 | 0 | -99 | N/A | GC-FID. Percent abundances are derived from ppbC concentrations based on NIST/SRM propane in air calibration. No adjustment has been made for the reduced FID response of oxygenates (ethyl alcohol, MTBE, and TAME). | 763-29-1 |  | 98040 | TRUE | FALSE | 2-methyl-1-pentene | P1E2ME | 84.1595 | FALSE | Chuck Lewis, EPA - National Exposure Research Laboratory, RTP, NC
8620 | Diesel Headspace Vapor - Super America Diesel - not adjusted for oxygenates | E | Uncontrolled | 2004-09-29 | See ANLYMETHOD field for oxygenates adjustment details. Samples taken on August 28, 2000 | 100 | TOG | Canisters containing headspece vapor samples of each gasoline were prepared using the following procedure. Approximately 25 mL Erlenmeyer flask, and the flask mouth was closed with a single hole Number 1 size Neoprene stopper. A 4 cm x 0.64 cm stainless steel tube closed with a rubber sleeve stopper plug was placed into the hole. Flasks were placed in a constant temperature bath maintained at 25 oC. After an equilibration periond of 20-30 minutes, a 100 micro liter aliquote of gasoline headspece vapors was taken from each flask using 250 micro liter syringes with 5 cm long needles. The headspece vapor samples were injected into evacuated 6-L SUMMA canisters that contained 80 micro liter of distilled water. The canisters were filled to about 300 kPa absolute pressure using ultrahigh purity helium. Concentrations of individual compounds present in gasoline headspece vapors were quantified by GC/FID as described in Harley, R.A., McKeen, S.A., Pearson, J., Rodgers, M.O., Lonneman, W.A., 2001. Analysis of motor vehicle emissions during the Nashville/Middle Tennessee Ozone Study. Journal of Geophysical Research 106 (D4), 3559-3567. | TOG | O | TRUE | 2000 | 5 | 4 | 1 | Wisconsin |  | 4.0 | 1 | 185 | 0.432 | -99 | N/A | GC-FID. Percent abundances are derived from ppbC concentrations based on NIST/SRM propane in air calibration. No adjustment has been made for the reduced FID response of oxygenates (ethyl alcohol, MTBE, and TAME). | 513-35-9 |  | 43228 | FALSE | FALSE | 2-methyl-2-butene | B2E2M | 70.1329 | FALSE | Chuck Lewis, EPA - National Exposure Research Laboratory, RTP, NC
8620 | Diesel Headspace Vapor - Super America Diesel - not adjusted for oxygenates | E | Uncontrolled | 2004-09-29 | See ANLYMETHOD field for oxygenates adjustment details. Samples taken on August 28, 2000 | 100 | TOG | Canisters containing headspece vapor samples of each gasoline were prepared using the following procedure. Approximately 25 mL Erlenmeyer flask, and the flask mouth was closed with a single hole Number 1 size Neoprene stopper. A 4 cm x 0.64 cm stainless steel tube closed with a rubber sleeve stopper plug was placed into the hole. Flasks were placed in a constant temperature bath maintained at 25 oC. After an equilibration periond of 20-30 minutes, a 100 micro liter aliquote of gasoline headspece vapors was taken from each flask using 250 micro liter syringes with 5 cm long needles. The headspece vapor samples were injected into evacuated 6-L SUMMA canisters that contained 80 micro liter of distilled water. The canisters were filled to about 300 kPa absolute pressure using ultrahigh purity helium. Concentrations of individual compounds present in gasoline headspece vapors were quantified by GC/FID as described in Harley, R.A., McKeen, S.A., Pearson, J., Rodgers, M.O., Lonneman, W.A., 2001. Analysis of motor vehicle emissions during the Nashville/Middle Tennessee Ozone Study. Journal of Geophysical Research 106 (D4), 3559-3567. | TOG | O | TRUE | 2000 | 5 | 4 | 1 | Wisconsin |  | 4.0 | 1 | 187 | 0.848 | -99 | N/A | GC-FID. Percent abundances are derived from ppbC concentrations based on NIST/SRM propane in air calibration. No adjustment has been made for the reduced FID response of oxygenates (ethyl alcohol, MTBE, and TAME). | 625-27-4 |  | 98004 | FALSE | FALSE | 2-methyl-2-pentene | P2E2ME | 84.1595 | FALSE | Chuck Lewis, EPA - National Exposure Research Laboratory, RTP, NC
8620 | Diesel Headspace Vapor - Super America Diesel - not adjusted for oxygenates | E | Uncontrolled | 2004-09-29 | See ANLYMETHOD field for oxygenates adjustment details. Samples taken on August 28, 2000 | 100 | TOG | Canisters containing headspece vapor samples of each gasoline were prepared using the following procedure. Approximately 25 mL Erlenmeyer flask, and the flask mouth was closed with a single hole Number 1 size Neoprene stopper. A 4 cm x 0.64 cm stainless steel tube closed with a rubber sleeve stopper plug was placed into the hole. Flasks were placed in a constant temperature bath maintained at 25 oC. After an equilibration periond of 20-30 minutes, a 100 micro liter aliquote of gasoline headspece vapors was taken from each flask using 250 micro liter syringes with 5 cm long needles. The headspece vapor samples were injected into evacuated 6-L SUMMA canisters that contained 80 micro liter of distilled water. The canisters were filled to about 300 kPa absolute pressure using ultrahigh purity helium. Concentrations of individual compounds present in gasoline headspece vapors were quantified by GC/FID as described in Harley, R.A., McKeen, S.A., Pearson, J., Rodgers, M.O., Lonneman, W.A., 2001. Analysis of motor vehicle emissions during the Nashville/Middle Tennessee Ozone Study. Journal of Geophysical Research 106 (D4), 3559-3567. | TOG | O | TRUE | 2000 | 5 | 4 | 1 | Wisconsin |  | 4.0 | 1 | 193 | 1.128 | -99 | N/A | GC-FID. Percent abundances are derived from ppbC concentrations based on NIST/SRM propane in air calibration. No adjustment has been made for the reduced FID response of oxygenates (ethyl alcohol, MTBE, and TAME). | 592-27-8 |  | 98140 | TRUE | FALSE | 2-methylheptane | HEP2ME | 114.2285 | FALSE | Chuck Lewis, EPA - National Exposure Research Laboratory, RTP, NC
8620 | Diesel Headspace Vapor - Super America Diesel - not adjusted for oxygenates | E | Uncontrolled | 2004-09-29 | See ANLYMETHOD field for oxygenates adjustment details. Samples taken on August 28, 2000 | 100 | TOG | Canisters containing headspece vapor samples of each gasoline were prepared using the following procedure. Approximately 25 mL Erlenmeyer flask, and the flask mouth was closed with a single hole Number 1 size Neoprene stopper. A 4 cm x 0.64 cm stainless steel tube closed with a rubber sleeve stopper plug was placed into the hole. Flasks were placed in a constant temperature bath maintained at 25 oC. After an equilibration periond of 20-30 minutes, a 100 micro liter aliquote of gasoline headspece vapors was taken from each flask using 250 micro liter syringes with 5 cm long needles. The headspece vapor samples were injected into evacuated 6-L SUMMA canisters that contained 80 micro liter of distilled water. The canisters were filled to about 300 kPa absolute pressure using ultrahigh purity helium. Concentrations of individual compounds present in gasoline headspece vapors were quantified by GC/FID as described in Harley, R.A., McKeen, S.A., Pearson, J., Rodgers, M.O., Lonneman, W.A., 2001. Analysis of motor vehicle emissions during the Nashville/Middle Tennessee Ozone Study. Journal of Geophysical Research 106 (D4), 3559-3567. | TOG | O | TRUE | 2000 | 5 | 4 | 1 | Wisconsin |  | 4.0 | 1 | 194 | 0 | -99 | N/A | GC-FID. Percent abundances are derived from ppbC concentrations based on NIST/SRM propane in air calibration. No adjustment has been made for the reduced FID response of oxygenates (ethyl alcohol, MTBE, and TAME). | 591-76-4 |  | 43275 | TRUE | FALSE | 2-methylhexane | HEXA2M | 100.2019 | FALSE | Chuck Lewis, EPA - National Exposure Research Laboratory, RTP, NC
8620 | Diesel Headspace Vapor - Super America Diesel - not adjusted for oxygenates | E | Uncontrolled | 2004-09-29 | See ANLYMETHOD field for oxygenates adjustment details. Samples taken on August 28, 2000 | 100 | TOG | Canisters containing headspece vapor samples of each gasoline were prepared using the following procedure. Approximately 25 mL Erlenmeyer flask, and the flask mouth was closed with a single hole Number 1 size Neoprene stopper. A 4 cm x 0.64 cm stainless steel tube closed with a rubber sleeve stopper plug was placed into the hole. Flasks were placed in a constant temperature bath maintained at 25 oC. After an equilibration periond of 20-30 minutes, a 100 micro liter aliquote of gasoline headspece vapors was taken from each flask using 250 micro liter syringes with 5 cm long needles. The headspece vapor samples were injected into evacuated 6-L SUMMA canisters that contained 80 micro liter of distilled water. The canisters were filled to about 300 kPa absolute pressure using ultrahigh purity helium. Concentrations of individual compounds present in gasoline headspece vapors were quantified by GC/FID as described in Harley, R.A., McKeen, S.A., Pearson, J., Rodgers, M.O., Lonneman, W.A., 2001. Analysis of motor vehicle emissions during the Nashville/Middle Tennessee Ozone Study. Journal of Geophysical Research 106 (D4), 3559-3567. | TOG | O | TRUE | 2000 | 5 | 4 | 1 | Wisconsin |  | 4.0 | 1 | 198 | 0 | -99 | N/A | GC-FID. Percent abundances are derived from ppbC concentrations based on NIST/SRM propane in air calibration. No adjustment has been made for the reduced FID response of oxygenates (ethyl alcohol, MTBE, and TAME). | 3221-61-2 |  | 98146 | FALSE | FALSE | 2-methyloctane |  | 128.2551 | FALSE | Chuck Lewis, EPA - National Exposure Research Laboratory, RTP, NC
8620 | Diesel Headspace Vapor - Super America Diesel - not adjusted for oxygenates | E | Uncontrolled | 2004-09-29 | See ANLYMETHOD field for oxygenates adjustment details. Samples taken on August 28, 2000 | 100 | TOG | Canisters containing headspece vapor samples of each gasoline were prepared using the following procedure. Approximately 25 mL Erlenmeyer flask, and the flask mouth was closed with a single hole Number 1 size Neoprene stopper. A 4 cm x 0.64 cm stainless steel tube closed with a rubber sleeve stopper plug was placed into the hole. Flasks were placed in a constant temperature bath maintained at 25 oC. After an equilibration periond of 20-30 minutes, a 100 micro liter aliquote of gasoline headspece vapors was taken from each flask using 250 micro liter syringes with 5 cm long needles. The headspece vapor samples were injected into evacuated 6-L SUMMA canisters that contained 80 micro liter of distilled water. The canisters were filled to about 300 kPa absolute pressure using ultrahigh purity helium. Concentrations of individual compounds present in gasoline headspece vapors were quantified by GC/FID as described in Harley, R.A., McKeen, S.A., Pearson, J., Rodgers, M.O., Lonneman, W.A., 2001. Analysis of motor vehicle emissions during the Nashville/Middle Tennessee Ozone Study. Journal of Geophysical Research 106 (D4), 3559-3567. | TOG | O | TRUE | 2000 | 5 | 4 | 1 | Wisconsin |  | 4.0 | 1 | 199 | 2.196 | -99 | N/A | GC-FID. Percent abundances are derived from ppbC concentrations based on NIST/SRM propane in air calibration. No adjustment has been made for the reduced FID response of oxygenates (ethyl alcohol, MTBE, and TAME). | 107-83-5 |  | 43229 | TRUE | FALSE | 2-methylpentane (isohexane) | PENA2M | 86.1754 | FALSE | Chuck Lewis, EPA - National Exposure Research Laboratory, RTP, NC
8620 | Diesel Headspace Vapor - Super America Diesel - not adjusted for oxygenates | E | Uncontrolled | 2004-09-29 | See ANLYMETHOD field for oxygenates adjustment details. Samples taken on August 28, 2000 | 100 | TOG | Canisters containing headspece vapor samples of each gasoline were prepared using the following procedure. Approximately 25 mL Erlenmeyer flask, and the flask mouth was closed with a single hole Number 1 size Neoprene stopper. A 4 cm x 0.64 cm stainless steel tube closed with a rubber sleeve stopper plug was placed into the hole. Flasks were placed in a constant temperature bath maintained at 25 oC. After an equilibration periond of 20-30 minutes, a 100 micro liter aliquote of gasoline headspece vapors was taken from each flask using 250 micro liter syringes with 5 cm long needles. The headspece vapor samples were injected into evacuated 6-L SUMMA canisters that contained 80 micro liter of distilled water. The canisters were filled to about 300 kPa absolute pressure using ultrahigh purity helium. Concentrations of individual compounds present in gasoline headspece vapors were quantified by GC/FID as described in Harley, R.A., McKeen, S.A., Pearson, J., Rodgers, M.O., Lonneman, W.A., 2001. Analysis of motor vehicle emissions during the Nashville/Middle Tennessee Ozone Study. Journal of Geophysical Research 106 (D4), 3559-3567. | TOG | O | TRUE | 2000 | 5 | 4 | 1 | Wisconsin |  | 4.0 | 1 | 206 | 0 | -99 | N/A | GC-FID. Percent abundances are derived from ppbC concentrations based on NIST/SRM propane in air calibration. No adjustment has been made for the reduced FID response of oxygenates (ethyl alcohol, MTBE, and TAME). | 563-16-6 |  | 98171 | FALSE | FALSE | 3,3-dimethylhexane |  | 114.2285 | FALSE | Chuck Lewis, EPA - National Exposure Research Laboratory, RTP, NC
8620 | Diesel Headspace Vapor - Super America Diesel - not adjusted for oxygenates | E | Uncontrolled | 2004-09-29 | See ANLYMETHOD field for oxygenates adjustment details. Samples taken on August 28, 2000 | 100 | TOG | Canisters containing headspece vapor samples of each gasoline were prepared using the following procedure. Approximately 25 mL Erlenmeyer flask, and the flask mouth was closed with a single hole Number 1 size Neoprene stopper. A 4 cm x 0.64 cm stainless steel tube closed with a rubber sleeve stopper plug was placed into the hole. Flasks were placed in a constant temperature bath maintained at 25 oC. After an equilibration periond of 20-30 minutes, a 100 micro liter aliquote of gasoline headspece vapors was taken from each flask using 250 micro liter syringes with 5 cm long needles. The headspece vapor samples were injected into evacuated 6-L SUMMA canisters that contained 80 micro liter of distilled water. The canisters were filled to about 300 kPa absolute pressure using ultrahigh purity helium. Concentrations of individual compounds present in gasoline headspece vapors were quantified by GC/FID as described in Harley, R.A., McKeen, S.A., Pearson, J., Rodgers, M.O., Lonneman, W.A., 2001. Analysis of motor vehicle emissions during the Nashville/Middle Tennessee Ozone Study. Journal of Geophysical Research 106 (D4), 3559-3567. | TOG | O | TRUE | 2000 | 5 | 4 | 1 | Wisconsin |  | 4.0 | 1 | 208 | 0 | -99 | N/A | GC-FID. Percent abundances are derived from ppbC concentrations based on NIST/SRM propane in air calibration. No adjustment has been made for the reduced FID response of oxygenates (ethyl alcohol, MTBE, and TAME). | 562-49-2 |  | 90040 | FALSE | FALSE | 3,3-dimethylpentane |  | 100.2019 | FALSE | Chuck Lewis, EPA - National Exposure Research Laboratory, RTP, NC
8620 | Diesel Headspace Vapor - Super America Diesel - not adjusted for oxygenates | E | Uncontrolled | 2004-09-29 | See ANLYMETHOD field for oxygenates adjustment details. Samples taken on August 28, 2000 | 100 | TOG | Canisters containing headspece vapor samples of each gasoline were prepared using the following procedure. Approximately 25 mL Erlenmeyer flask, and the flask mouth was closed with a single hole Number 1 size Neoprene stopper. A 4 cm x 0.64 cm stainless steel tube closed with a rubber sleeve stopper plug was placed into the hole. Flasks were placed in a constant temperature bath maintained at 25 oC. After an equilibration periond of 20-30 minutes, a 100 micro liter aliquote of gasoline headspece vapors was taken from each flask using 250 micro liter syringes with 5 cm long needles. The headspece vapor samples were injected into evacuated 6-L SUMMA canisters that contained 80 micro liter of distilled water. The canisters were filled to about 300 kPa absolute pressure using ultrahigh purity helium. Concentrations of individual compounds present in gasoline headspece vapors were quantified by GC/FID as described in Harley, R.A., McKeen, S.A., Pearson, J., Rodgers, M.O., Lonneman, W.A., 2001. Analysis of motor vehicle emissions during the Nashville/Middle Tennessee Ozone Study. Journal of Geophysical Research 106 (D4), 3559-3567. | TOG | O | TRUE | 2000 | 5 | 4 | 1 | Wisconsin |  | 4.0 | 1 | 212 | 0.292 | -99 | N/A | GC-FID. Percent abundances are derived from ppbC concentrations based on NIST/SRM propane in air calibration. No adjustment has been made for the reduced FID response of oxygenates (ethyl alcohol, MTBE, and TAME). | 583-48-2 |  | 98150 | FALSE | FALSE | 3,4-dimethylhexane |  | 114.2285 | FALSE | Chuck Lewis, EPA - National Exposure Research Laboratory, RTP, NC
8620 | Diesel Headspace Vapor - Super America Diesel - not adjusted for oxygenates | E | Uncontrolled | 2004-09-29 | See ANLYMETHOD field for oxygenates adjustment details. Samples taken on August 28, 2000 | 100 | TOG | Canisters containing headspece vapor samples of each gasoline were prepared using the following procedure. Approximately 25 mL Erlenmeyer flask, and the flask mouth was closed with a single hole Number 1 size Neoprene stopper. A 4 cm x 0.64 cm stainless steel tube closed with a rubber sleeve stopper plug was placed into the hole. Flasks were placed in a constant temperature bath maintained at 25 oC. After an equilibration periond of 20-30 minutes, a 100 micro liter aliquote of gasoline headspece vapors was taken from each flask using 250 micro liter syringes with 5 cm long needles. The headspece vapor samples were injected into evacuated 6-L SUMMA canisters that contained 80 micro liter of distilled water. The canisters were filled to about 300 kPa absolute pressure using ultrahigh purity helium. Concentrations of individual compounds present in gasoline headspece vapors were quantified by GC/FID as described in Harley, R.A., McKeen, S.A., Pearson, J., Rodgers, M.O., Lonneman, W.A., 2001. Analysis of motor vehicle emissions during the Nashville/Middle Tennessee Ozone Study. Journal of Geophysical Research 106 (D4), 3559-3567. | TOG | O | TRUE | 2000 | 5 | 4 | 1 | Wisconsin |  | 4.0 | 1 | 217 | 0.424 | -99 | N/A | GC-FID. Percent abundances are derived from ppbC concentrations based on NIST/SRM propane in air calibration. No adjustment has been made for the reduced FID response of oxygenates (ethyl alcohol, MTBE, and TAME). | 15869-93-9 |  | 99118 | FALSE | FALSE | 3,5-dimethyloctane |  | 142.2817 | FALSE | Chuck Lewis, EPA - National Exposure Research Laboratory, RTP, NC
8620 | Diesel Headspace Vapor - Super America Diesel - not adjusted for oxygenates | E | Uncontrolled | 2004-09-29 | See ANLYMETHOD field for oxygenates adjustment details. Samples taken on August 28, 2000 | 100 | TOG | Canisters containing headspece vapor samples of each gasoline were prepared using the following procedure. Approximately 25 mL Erlenmeyer flask, and the flask mouth was closed with a single hole Number 1 size Neoprene stopper. A 4 cm x 0.64 cm stainless steel tube closed with a rubber sleeve stopper plug was placed into the hole. Flasks were placed in a constant temperature bath maintained at 25 oC. After an equilibration periond of 20-30 minutes, a 100 micro liter aliquote of gasoline headspece vapors was taken from each flask using 250 micro liter syringes with 5 cm long needles. The headspece vapor samples were injected into evacuated 6-L SUMMA canisters that contained 80 micro liter of distilled water. The canisters were filled to about 300 kPa absolute pressure using ultrahigh purity helium. Concentrations of individual compounds present in gasoline headspece vapors were quantified by GC/FID as described in Harley, R.A., McKeen, S.A., Pearson, J., Rodgers, M.O., Lonneman, W.A., 2001. Analysis of motor vehicle emissions during the Nashville/Middle Tennessee Ozone Study. Journal of Geophysical Research 106 (D4), 3559-3567. | TOG | O | TRUE | 2000 | 5 | 4 | 1 | Wisconsin |  | 4.0 | 1 | 218 | 0 | -99 | N/A | GC-FID. Percent abundances are derived from ppbC concentrations based on NIST/SRM propane in air calibration. No adjustment has been made for the reduced FID response of oxygenates (ethyl alcohol, MTBE, and TAME). | 15869-94-0 |  | 91086 | FALSE | FALSE | 3,6-dimethyloctane |  | 142.2817 | FALSE | Chuck Lewis, EPA - National Exposure Research Laboratory, RTP, NC
8620 | Diesel Headspace Vapor - Super America Diesel - not adjusted for oxygenates | E | Uncontrolled | 2004-09-29 | See ANLYMETHOD field for oxygenates adjustment details. Samples taken on August 28, 2000 | 100 | TOG | Canisters containing headspece vapor samples of each gasoline were prepared using the following procedure. Approximately 25 mL Erlenmeyer flask, and the flask mouth was closed with a single hole Number 1 size Neoprene stopper. A 4 cm x 0.64 cm stainless steel tube closed with a rubber sleeve stopper plug was placed into the hole. Flasks were placed in a constant temperature bath maintained at 25 oC. After an equilibration periond of 20-30 minutes, a 100 micro liter aliquote of gasoline headspece vapors was taken from each flask using 250 micro liter syringes with 5 cm long needles. The headspece vapor samples were injected into evacuated 6-L SUMMA canisters that contained 80 micro liter of distilled water. The canisters were filled to about 300 kPa absolute pressure using ultrahigh purity helium. Concentrations of individual compounds present in gasoline headspece vapors were quantified by GC/FID as described in Harley, R.A., McKeen, S.A., Pearson, J., Rodgers, M.O., Lonneman, W.A., 2001. Analysis of motor vehicle emissions during the Nashville/Middle Tennessee Ozone Study. Journal of Geophysical Research 106 (D4), 3559-3567. | TOG | O | TRUE | 2000 | 5 | 4 | 1 | Wisconsin |  | 4.0 | 1 | 229 | 0.596 | -99 | N/A | GC-FID. Percent abundances are derived from ppbC concentrations based on NIST/SRM propane in air calibration. No adjustment has been made for the reduced FID response of oxygenates (ethyl alcohol, MTBE, and TAME). | 617-78-7 |  | 43300 | FALSE | FALSE | 3-ethylpentane |  | 100.2019 | FALSE | Chuck Lewis, EPA - National Exposure Research Laboratory, RTP, NC
8620 | Diesel Headspace Vapor - Super America Diesel - not adjusted for oxygenates | E | Uncontrolled | 2004-09-29 | See ANLYMETHOD field for oxygenates adjustment details. Samples taken on August 28, 2000 | 100 | TOG | Canisters containing headspece vapor samples of each gasoline were prepared using the following procedure. Approximately 25 mL Erlenmeyer flask, and the flask mouth was closed with a single hole Number 1 size Neoprene stopper. A 4 cm x 0.64 cm stainless steel tube closed with a rubber sleeve stopper plug was placed into the hole. Flasks were placed in a constant temperature bath maintained at 25 oC. After an equilibration periond of 20-30 minutes, a 100 micro liter aliquote of gasoline headspece vapors was taken from each flask using 250 micro liter syringes with 5 cm long needles. The headspece vapor samples were injected into evacuated 6-L SUMMA canisters that contained 80 micro liter of distilled water. The canisters were filled to about 300 kPa absolute pressure using ultrahigh purity helium. Concentrations of individual compounds present in gasoline headspece vapors were quantified by GC/FID as described in Harley, R.A., McKeen, S.A., Pearson, J., Rodgers, M.O., Lonneman, W.A., 2001. Analysis of motor vehicle emissions during the Nashville/Middle Tennessee Ozone Study. Journal of Geophysical Research 106 (D4), 3559-3567. | TOG | O | TRUE | 2000 | 5 | 4 | 1 | Wisconsin |  | 4.0 | 1 | 230 | 0.208 | -99 | N/A | GC-FID. Percent abundances are derived from ppbC concentrations based on NIST/SRM propane in air calibration. No adjustment has been made for the reduced FID response of oxygenates (ethyl alcohol, MTBE, and TAME). | 563-45-1 |  | 43223 | FALSE | FALSE | 3-methyl-1-butene |  | 70.1329 | FALSE | Chuck Lewis, EPA - National Exposure Research Laboratory, RTP, NC
8620 | Diesel Headspace Vapor - Super America Diesel - not adjusted for oxygenates | E | Uncontrolled | 2004-09-29 | See ANLYMETHOD field for oxygenates adjustment details. Samples taken on August 28, 2000 | 100 | TOG | Canisters containing headspece vapor samples of each gasoline were prepared using the following procedure. Approximately 25 mL Erlenmeyer flask, and the flask mouth was closed with a single hole Number 1 size Neoprene stopper. A 4 cm x 0.64 cm stainless steel tube closed with a rubber sleeve stopper plug was placed into the hole. Flasks were placed in a constant temperature bath maintained at 25 oC. After an equilibration periond of 20-30 minutes, a 100 micro liter aliquote of gasoline headspece vapors was taken from each flask using 250 micro liter syringes with 5 cm long needles. The headspece vapor samples were injected into evacuated 6-L SUMMA canisters that contained 80 micro liter of distilled water. The canisters were filled to about 300 kPa absolute pressure using ultrahigh purity helium. Concentrations of individual compounds present in gasoline headspece vapors were quantified by GC/FID as described in Harley, R.A., McKeen, S.A., Pearson, J., Rodgers, M.O., Lonneman, W.A., 2001. Analysis of motor vehicle emissions during the Nashville/Middle Tennessee Ozone Study. Journal of Geophysical Research 106 (D4), 3559-3567. | TOG | O | TRUE | 2000 | 5 | 4 | 1 | Wisconsin |  | 4.0 | 1 | 232 | 0 | -99 | N/A | GC-FID. Percent abundances are derived from ppbC concentrations based on NIST/SRM propane in air calibration. No adjustment has been made for the reduced FID response of oxygenates (ethyl alcohol, MTBE, and TAME). | 760-20-3 |  | 43211 | FALSE | FALSE | 3-methyl-1-pentene |  | 84.1595 | FALSE | Chuck Lewis, EPA - National Exposure Research Laboratory, RTP, NC
8620 | Diesel Headspace Vapor - Super America Diesel - not adjusted for oxygenates | E | Uncontrolled | 2004-09-29 | See ANLYMETHOD field for oxygenates adjustment details. Samples taken on August 28, 2000 | 100 | TOG | Canisters containing headspece vapor samples of each gasoline were prepared using the following procedure. Approximately 25 mL Erlenmeyer flask, and the flask mouth was closed with a single hole Number 1 size Neoprene stopper. A 4 cm x 0.64 cm stainless steel tube closed with a rubber sleeve stopper plug was placed into the hole. Flasks were placed in a constant temperature bath maintained at 25 oC. After an equilibration periond of 20-30 minutes, a 100 micro liter aliquote of gasoline headspece vapors was taken from each flask using 250 micro liter syringes with 5 cm long needles. The headspece vapor samples were injected into evacuated 6-L SUMMA canisters that contained 80 micro liter of distilled water. The canisters were filled to about 300 kPa absolute pressure using ultrahigh purity helium. Concentrations of individual compounds present in gasoline headspece vapors were quantified by GC/FID as described in Harley, R.A., McKeen, S.A., Pearson, J., Rodgers, M.O., Lonneman, W.A., 2001. Analysis of motor vehicle emissions during the Nashville/Middle Tennessee Ozone Study. Journal of Geophysical Research 106 (D4), 3559-3567. | TOG | O | TRUE | 2000 | 5 | 4 | 1 | Wisconsin |  | 4.0 | 1 | 244 | 0.78 | -99 | N/A | GC-FID. Percent abundances are derived from ppbC concentrations based on NIST/SRM propane in air calibration. No adjustment has been made for the reduced FID response of oxygenates (ethyl alcohol, MTBE, and TAME). | 589-81-1 |  |  | TRUE | FALSE | 3-methylheptane | HEP3ME | 114.2285 | FALSE | Chuck Lewis, EPA - National Exposure Research Laboratory, RTP, NC
8620 | Diesel Headspace Vapor - Super America Diesel - not adjusted for oxygenates | E | Uncontrolled | 2004-09-29 | See ANLYMETHOD field for oxygenates adjustment details. Samples taken on August 28, 2000 | 100 | TOG | Canisters containing headspece vapor samples of each gasoline were prepared using the following procedure. Approximately 25 mL Erlenmeyer flask, and the flask mouth was closed with a single hole Number 1 size Neoprene stopper. A 4 cm x 0.64 cm stainless steel tube closed with a rubber sleeve stopper plug was placed into the hole. Flasks were placed in a constant temperature bath maintained at 25 oC. After an equilibration periond of 20-30 minutes, a 100 micro liter aliquote of gasoline headspece vapors was taken from each flask using 250 micro liter syringes with 5 cm long needles. The headspece vapor samples were injected into evacuated 6-L SUMMA canisters that contained 80 micro liter of distilled water. The canisters were filled to about 300 kPa absolute pressure using ultrahigh purity helium. Concentrations of individual compounds present in gasoline headspece vapors were quantified by GC/FID as described in Harley, R.A., McKeen, S.A., Pearson, J., Rodgers, M.O., Lonneman, W.A., 2001. Analysis of motor vehicle emissions during the Nashville/Middle Tennessee Ozone Study. Journal of Geophysical Research 106 (D4), 3559-3567. | TOG | O | TRUE | 2000 | 5 | 4 | 1 | Wisconsin |  | 4.0 | 1 | 245 | 1.448 | -99 | N/A | GC-FID. Percent abundances are derived from ppbC concentrations based on NIST/SRM propane in air calibration. No adjustment has been made for the reduced FID response of oxygenates (ethyl alcohol, MTBE, and TAME). | 589-34-4 |  | 43295 | TRUE | FALSE | 3-methylhexane | HEXA3M | 100.2019 | FALSE | Chuck Lewis, EPA - National Exposure Research Laboratory, RTP, NC
8620 | Diesel Headspace Vapor - Super America Diesel - not adjusted for oxygenates | E | Uncontrolled | 2004-09-29 | See ANLYMETHOD field for oxygenates adjustment details. Samples taken on August 28, 2000 | 100 | TOG | Canisters containing headspece vapor samples of each gasoline were prepared using the following procedure. Approximately 25 mL Erlenmeyer flask, and the flask mouth was closed with a single hole Number 1 size Neoprene stopper. A 4 cm x 0.64 cm stainless steel tube closed with a rubber sleeve stopper plug was placed into the hole. Flasks were placed in a constant temperature bath maintained at 25 oC. After an equilibration periond of 20-30 minutes, a 100 micro liter aliquote of gasoline headspece vapors was taken from each flask using 250 micro liter syringes with 5 cm long needles. The headspece vapor samples were injected into evacuated 6-L SUMMA canisters that contained 80 micro liter of distilled water. The canisters were filled to about 300 kPa absolute pressure using ultrahigh purity helium. Concentrations of individual compounds present in gasoline headspece vapors were quantified by GC/FID as described in Harley, R.A., McKeen, S.A., Pearson, J., Rodgers, M.O., Lonneman, W.A., 2001. Analysis of motor vehicle emissions during the Nashville/Middle Tennessee Ozone Study. Journal of Geophysical Research 106 (D4), 3559-3567. | TOG | O | TRUE | 2000 | 5 | 4 | 1 | Wisconsin |  | 4.0 | 1 | 246 | 0.148 | -99 | N/A | GC-FID. Percent abundances are derived from ppbC concentrations based on NIST/SRM propane in air calibration. No adjustment has been made for the reduced FID response of oxygenates (ethyl alcohol, MTBE, and TAME). | 5911-04-6 |  | 91090 | FALSE | FALSE | 3-methylnonane |  | 142.2817 | FALSE | Chuck Lewis, EPA - National Exposure Research Laboratory, RTP, NC
8620 | Diesel Headspace Vapor - Super America Diesel - not adjusted for oxygenates | E | Uncontrolled | 2004-09-29 | See ANLYMETHOD field for oxygenates adjustment details. Samples taken on August 28, 2000 | 100 | TOG | Canisters containing headspece vapor samples of each gasoline were prepared using the following procedure. Approximately 25 mL Erlenmeyer flask, and the flask mouth was closed with a single hole Number 1 size Neoprene stopper. A 4 cm x 0.64 cm stainless steel tube closed with a rubber sleeve stopper plug was placed into the hole. Flasks were placed in a constant temperature bath maintained at 25 oC. After an equilibration periond of 20-30 minutes, a 100 micro liter aliquote of gasoline headspece vapors was taken from each flask using 250 micro liter syringes with 5 cm long needles. The headspece vapor samples were injected into evacuated 6-L SUMMA canisters that contained 80 micro liter of distilled water. The canisters were filled to about 300 kPa absolute pressure using ultrahigh purity helium. Concentrations of individual compounds present in gasoline headspece vapors were quantified by GC/FID as described in Harley, R.A., McKeen, S.A., Pearson, J., Rodgers, M.O., Lonneman, W.A., 2001. Analysis of motor vehicle emissions during the Nashville/Middle Tennessee Ozone Study. Journal of Geophysical Research 106 (D4), 3559-3567. | TOG | O | TRUE | 2000 | 5 | 4 | 1 | Wisconsin |  | 4.0 | 1 | 247 | 0.628 | -99 | N/A | GC-FID. Percent abundances are derived from ppbC concentrations based on NIST/SRM propane in air calibration. No adjustment has been made for the reduced FID response of oxygenates (ethyl alcohol, MTBE, and TAME). | 2216-33-3 |  | 98172 | FALSE | FALSE | 3-methyloctane |  | 128.2551 | FALSE | Chuck Lewis, EPA - National Exposure Research Laboratory, RTP, NC
8620 | Diesel Headspace Vapor - Super America Diesel - not adjusted for oxygenates | E | Uncontrolled | 2004-09-29 | See ANLYMETHOD field for oxygenates adjustment details. Samples taken on August 28, 2000 | 100 | TOG | Canisters containing headspece vapor samples of each gasoline were prepared using the following procedure. Approximately 25 mL Erlenmeyer flask, and the flask mouth was closed with a single hole Number 1 size Neoprene stopper. A 4 cm x 0.64 cm stainless steel tube closed with a rubber sleeve stopper plug was placed into the hole. Flasks were placed in a constant temperature bath maintained at 25 oC. After an equilibration periond of 20-30 minutes, a 100 micro liter aliquote of gasoline headspece vapors was taken from each flask using 250 micro liter syringes with 5 cm long needles. The headspece vapor samples were injected into evacuated 6-L SUMMA canisters that contained 80 micro liter of distilled water. The canisters were filled to about 300 kPa absolute pressure using ultrahigh purity helium. Concentrations of individual compounds present in gasoline headspece vapors were quantified by GC/FID as described in Harley, R.A., McKeen, S.A., Pearson, J., Rodgers, M.O., Lonneman, W.A., 2001. Analysis of motor vehicle emissions during the Nashville/Middle Tennessee Ozone Study. Journal of Geophysical Research 106 (D4), 3559-3567. | TOG | O | TRUE | 2000 | 5 | 4 | 1 | Wisconsin |  | 4.0 | 1 | 248 | 1.084 | -99 | N/A | GC-FID. Percent abundances are derived from ppbC concentrations based on NIST/SRM propane in air calibration. No adjustment has been made for the reduced FID response of oxygenates (ethyl alcohol, MTBE, and TAME). | 96-14-0 |  | 43230 | TRUE | FALSE | 3-methylpentane | PENA3M | 86.1754 | FALSE | Chuck Lewis, EPA - National Exposure Research Laboratory, RTP, NC
8620 | Diesel Headspace Vapor - Super America Diesel - not adjusted for oxygenates | E | Uncontrolled | 2004-09-29 | See ANLYMETHOD field for oxygenates adjustment details. Samples taken on August 28, 2000 | 100 | TOG | Canisters containing headspece vapor samples of each gasoline were prepared using the following procedure. Approximately 25 mL Erlenmeyer flask, and the flask mouth was closed with a single hole Number 1 size Neoprene stopper. A 4 cm x 0.64 cm stainless steel tube closed with a rubber sleeve stopper plug was placed into the hole. Flasks were placed in a constant temperature bath maintained at 25 oC. After an equilibration periond of 20-30 minutes, a 100 micro liter aliquote of gasoline headspece vapors was taken from each flask using 250 micro liter syringes with 5 cm long needles. The headspece vapor samples were injected into evacuated 6-L SUMMA canisters that contained 80 micro liter of distilled water. The canisters were filled to about 300 kPa absolute pressure using ultrahigh purity helium. Concentrations of individual compounds present in gasoline headspece vapors were quantified by GC/FID as described in Harley, R.A., McKeen, S.A., Pearson, J., Rodgers, M.O., Lonneman, W.A., 2001. Analysis of motor vehicle emissions during the Nashville/Middle Tennessee Ozone Study. Journal of Geophysical Research 106 (D4), 3559-3567. | TOG | O | TRUE | 2000 | 5 | 4 | 1 | Wisconsin |  | 4.0 | 1 | 253 | 0 | -99 | N/A | GC-FID. Percent abundances are derived from ppbC concentrations based on NIST/SRM propane in air calibration. No adjustment has been made for the reduced FID response of oxygenates (ethyl alcohol, MTBE, and TAME). | 1068-19-5 |  | 91060 | FALSE | FALSE | 4,4-dimethylheptane |  | 128.2551 | FALSE | Chuck Lewis, EPA - National Exposure Research Laboratory, RTP, NC
8620 | Diesel Headspace Vapor - Super America Diesel - not adjusted for oxygenates | E | Uncontrolled | 2004-09-29 | See ANLYMETHOD field for oxygenates adjustment details. Samples taken on August 28, 2000 | 100 | TOG | Canisters containing headspece vapor samples of each gasoline were prepared using the following procedure. Approximately 25 mL Erlenmeyer flask, and the flask mouth was closed with a single hole Number 1 size Neoprene stopper. A 4 cm x 0.64 cm stainless steel tube closed with a rubber sleeve stopper plug was placed into the hole. Flasks were placed in a constant temperature bath maintained at 25 oC. After an equilibration periond of 20-30 minutes, a 100 micro liter aliquote of gasoline headspece vapors was taken from each flask using 250 micro liter syringes with 5 cm long needles. The headspece vapor samples were injected into evacuated 6-L SUMMA canisters that contained 80 micro liter of distilled water. The canisters were filled to about 300 kPa absolute pressure using ultrahigh purity helium. Concentrations of individual compounds present in gasoline headspece vapors were quantified by GC/FID as described in Harley, R.A., McKeen, S.A., Pearson, J., Rodgers, M.O., Lonneman, W.A., 2001. Analysis of motor vehicle emissions during the Nashville/Middle Tennessee Ozone Study. Journal of Geophysical Research 106 (D4), 3559-3567. | TOG | O | TRUE | 2000 | 5 | 4 | 1 | Wisconsin |  | 4.0 | 1 | 257 | 0 | -99 | N/A | GC-FID. Percent abundances are derived from ppbC concentrations based on NIST/SRM propane in air calibration. No adjustment has been made for the reduced FID response of oxygenates (ethyl alcohol, MTBE, and TAME). | 3769-23-1 |  | 91008 | FALSE | FALSE | 4-methyl-1-hexene |  | 98.1861 | FALSE | Chuck Lewis, EPA - National Exposure Research Laboratory, RTP, NC
8620 | Diesel Headspace Vapor - Super America Diesel - not adjusted for oxygenates | E | Uncontrolled | 2004-09-29 | See ANLYMETHOD field for oxygenates adjustment details. Samples taken on August 28, 2000 | 100 | TOG | Canisters containing headspece vapor samples of each gasoline were prepared using the following procedure. Approximately 25 mL Erlenmeyer flask, and the flask mouth was closed with a single hole Number 1 size Neoprene stopper. A 4 cm x 0.64 cm stainless steel tube closed with a rubber sleeve stopper plug was placed into the hole. Flasks were placed in a constant temperature bath maintained at 25 oC. After an equilibration periond of 20-30 minutes, a 100 micro liter aliquote of gasoline headspece vapors was taken from each flask using 250 micro liter syringes with 5 cm long needles. The headspece vapor samples were injected into evacuated 6-L SUMMA canisters that contained 80 micro liter of distilled water. The canisters were filled to about 300 kPa absolute pressure using ultrahigh purity helium. Concentrations of individual compounds present in gasoline headspece vapors were quantified by GC/FID as described in Harley, R.A., McKeen, S.A., Pearson, J., Rodgers, M.O., Lonneman, W.A., 2001. Analysis of motor vehicle emissions during the Nashville/Middle Tennessee Ozone Study. Journal of Geophysical Research 106 (D4), 3559-3567. | TOG | O | TRUE | 2000 | 5 | 4 | 1 | Wisconsin |  | 4.0 | 1 | 264 | 0 | -99 | N/A | GC-FID. Percent abundances are derived from ppbC concentrations based on NIST/SRM propane in air calibration. No adjustment has been made for the reduced FID response of oxygenates (ethyl alcohol, MTBE, and TAME). | 589-53-7 |  | 43297 | FALSE | FALSE | 4-methylheptane |  | 114.2285 | FALSE | Chuck Lewis, EPA - National Exposure Research Laboratory, RTP, NC
8620 | Diesel Headspace Vapor - Super America Diesel - not adjusted for oxygenates | E | Uncontrolled | 2004-09-29 | See ANLYMETHOD field for oxygenates adjustment details. Samples taken on August 28, 2000 | 100 | TOG | Canisters containing headspece vapor samples of each gasoline were prepared using the following procedure. Approximately 25 mL Erlenmeyer flask, and the flask mouth was closed with a single hole Number 1 size Neoprene stopper. A 4 cm x 0.64 cm stainless steel tube closed with a rubber sleeve stopper plug was placed into the hole. Flasks were placed in a constant temperature bath maintained at 25 oC. After an equilibration periond of 20-30 minutes, a 100 micro liter aliquote of gasoline headspece vapors was taken from each flask using 250 micro liter syringes with 5 cm long needles. The headspece vapor samples were injected into evacuated 6-L SUMMA canisters that contained 80 micro liter of distilled water. The canisters were filled to about 300 kPa absolute pressure using ultrahigh purity helium. Concentrations of individual compounds present in gasoline headspece vapors were quantified by GC/FID as described in Harley, R.A., McKeen, S.A., Pearson, J., Rodgers, M.O., Lonneman, W.A., 2001. Analysis of motor vehicle emissions during the Nashville/Middle Tennessee Ozone Study. Journal of Geophysical Research 106 (D4), 3559-3567. | TOG | O | TRUE | 2000 | 5 | 4 | 1 | Wisconsin |  | 4.0 | 1 | 267 | 0 | -99 | N/A | GC-FID. Percent abundances are derived from ppbC concentrations based on NIST/SRM propane in air calibration. No adjustment has been made for the reduced FID response of oxygenates (ethyl alcohol, MTBE, and TAME). | 2216-34-4 |  | 98173 | FALSE | FALSE | 4-methyloctane |  | 128.2551 | FALSE | Chuck Lewis, EPA - National Exposure Research Laboratory, RTP, NC
8620 | Diesel Headspace Vapor - Super America Diesel - not adjusted for oxygenates | E | Uncontrolled | 2004-09-29 | See ANLYMETHOD field for oxygenates adjustment details. Samples taken on August 28, 2000 | 100 | TOG | Canisters containing headspece vapor samples of each gasoline were prepared using the following procedure. Approximately 25 mL Erlenmeyer flask, and the flask mouth was closed with a single hole Number 1 size Neoprene stopper. A 4 cm x 0.64 cm stainless steel tube closed with a rubber sleeve stopper plug was placed into the hole. Flasks were placed in a constant temperature bath maintained at 25 oC. After an equilibration periond of 20-30 minutes, a 100 micro liter aliquote of gasoline headspece vapors was taken from each flask using 250 micro liter syringes with 5 cm long needles. The headspece vapor samples were injected into evacuated 6-L SUMMA canisters that contained 80 micro liter of distilled water. The canisters were filled to about 300 kPa absolute pressure using ultrahigh purity helium. Concentrations of individual compounds present in gasoline headspece vapors were quantified by GC/FID as described in Harley, R.A., McKeen, S.A., Pearson, J., Rodgers, M.O., Lonneman, W.A., 2001. Analysis of motor vehicle emissions during the Nashville/Middle Tennessee Ozone Study. Journal of Geophysical Research 106 (D4), 3559-3567. | TOG | O | TRUE | 2000 | 5 | 4 | 1 | Wisconsin |  | 4.0 | 1 | 274 | 0 | -99 | N/A | GC-FID. Percent abundances are derived from ppbC concentrations based on NIST/SRM propane in air calibration. No adjustment has been made for the reduced FID response of oxygenates (ethyl alcohol, MTBE, and TAME). | 15869-85-9 |  | 91088 | FALSE | FALSE | 5-methylnonane |  | 142.2817 | FALSE | Chuck Lewis, EPA - National Exposure Research Laboratory, RTP, NC
8620 | Diesel Headspace Vapor - Super America Diesel - not adjusted for oxygenates | E | Uncontrolled | 2004-09-29 | See ANLYMETHOD field for oxygenates adjustment details. Samples taken on August 28, 2000 | 100 | TOG | Canisters containing headspece vapor samples of each gasoline were prepared using the following procedure. Approximately 25 mL Erlenmeyer flask, and the flask mouth was closed with a single hole Number 1 size Neoprene stopper. A 4 cm x 0.64 cm stainless steel tube closed with a rubber sleeve stopper plug was placed into the hole. Flasks were placed in a constant temperature bath maintained at 25 oC. After an equilibration periond of 20-30 minutes, a 100 micro liter aliquote of gasoline headspece vapors was taken from each flask using 250 micro liter syringes with 5 cm long needles. The headspece vapor samples were injected into evacuated 6-L SUMMA canisters that contained 80 micro liter of distilled water. The canisters were filled to about 300 kPa absolute pressure using ultrahigh purity helium. Concentrations of individual compounds present in gasoline headspece vapors were quantified by GC/FID as described in Harley, R.A., McKeen, S.A., Pearson, J., Rodgers, M.O., Lonneman, W.A., 2001. Analysis of motor vehicle emissions during the Nashville/Middle Tennessee Ozone Study. Journal of Geophysical Research 106 (D4), 3559-3567. | TOG | O | TRUE | 2000 | 5 | 4 | 1 | Wisconsin |  | 4.0 | 1 | 302 | 0.92 | -99 | N/A | GC-FID. Percent abundances are derived from ppbC concentrations based on NIST/SRM propane in air calibration. No adjustment has been made for the reduced FID response of oxygenates (ethyl alcohol, MTBE, and TAME). | 71-43-2 |  | 45201 | TRUE | TRUE | Benzene | BENZE | 78.1118 | FALSE | Chuck Lewis, EPA - National Exposure Research Laboratory, RTP, NC
8620 | Diesel Headspace Vapor - Super America Diesel - not adjusted for oxygenates | E | Uncontrolled | 2004-09-29 | See ANLYMETHOD field for oxygenates adjustment details. Samples taken on August 28, 2000 | 100 | TOG | Canisters containing headspece vapor samples of each gasoline were prepared using the following procedure. Approximately 25 mL Erlenmeyer flask, and the flask mouth was closed with a single hole Number 1 size Neoprene stopper. A 4 cm x 0.64 cm stainless steel tube closed with a rubber sleeve stopper plug was placed into the hole. Flasks were placed in a constant temperature bath maintained at 25 oC. After an equilibration periond of 20-30 minutes, a 100 micro liter aliquote of gasoline headspece vapors was taken from each flask using 250 micro liter syringes with 5 cm long needles. The headspece vapor samples were injected into evacuated 6-L SUMMA canisters that contained 80 micro liter of distilled water. The canisters were filled to about 300 kPa absolute pressure using ultrahigh purity helium. Concentrations of individual compounds present in gasoline headspece vapors were quantified by GC/FID as described in Harley, R.A., McKeen, S.A., Pearson, J., Rodgers, M.O., Lonneman, W.A., 2001. Analysis of motor vehicle emissions during the Nashville/Middle Tennessee Ozone Study. Journal of Geophysical Research 106 (D4), 3559-3567. | TOG | O | TRUE | 2000 | 5 | 4 | 1 | Wisconsin |  | 4.0 | 1 | 312 | 0.296 | -99 | N/A | GC-FID. Percent abundances are derived from ppbC concentrations based on NIST/SRM propane in air calibration. No adjustment has been made for the reduced FID response of oxygenates (ethyl alcohol, MTBE, and TAME). | 1678-93-9 |  | 90101 | FALSE | FALSE | Butylcyclohexane |  | 140.2658 | FALSE | Chuck Lewis, EPA - National Exposure Research Laboratory, RTP, NC
8620 | Diesel Headspace Vapor - Super America Diesel - not adjusted for oxygenates | E | Uncontrolled | 2004-09-29 | See ANLYMETHOD field for oxygenates adjustment details. Samples taken on August 28, 2000 | 100 | TOG | Canisters containing headspece vapor samples of each gasoline were prepared using the following procedure. Approximately 25 mL Erlenmeyer flask, and the flask mouth was closed with a single hole Number 1 size Neoprene stopper. A 4 cm x 0.64 cm stainless steel tube closed with a rubber sleeve stopper plug was placed into the hole. Flasks were placed in a constant temperature bath maintained at 25 oC. After an equilibration periond of 20-30 minutes, a 100 micro liter aliquote of gasoline headspece vapors was taken from each flask using 250 micro liter syringes with 5 cm long needles. The headspece vapor samples were injected into evacuated 6-L SUMMA canisters that contained 80 micro liter of distilled water. The canisters were filled to about 300 kPa absolute pressure using ultrahigh purity helium. Concentrations of individual compounds present in gasoline headspece vapors were quantified by GC/FID as described in Harley, R.A., McKeen, S.A., Pearson, J., Rodgers, M.O., Lonneman, W.A., 2001. Analysis of motor vehicle emissions during the Nashville/Middle Tennessee Ozone Study. Journal of Geophysical Research 106 (D4), 3559-3567. | TOG | O | TRUE | 2000 | 5 | 4 | 1 | Wisconsin |  | 4.0 | 1 | 351 | 0 | -99 | N/A | GC-FID. Percent abundances are derived from ppbC concentrations based on NIST/SRM propane in air calibration. No adjustment has been made for the reduced FID response of oxygenates (ethyl alcohol, MTBE, and TAME). | 2207-01-4 |  | 91055 | FALSE | FALSE | Cis-1,2-dimethylcyclohexane |  | 112.2126 | FALSE | Chuck Lewis, EPA - National Exposure Research Laboratory, RTP, NC
8620 | Diesel Headspace Vapor - Super America Diesel - not adjusted for oxygenates | E | Uncontrolled | 2004-09-29 | See ANLYMETHOD field for oxygenates adjustment details. Samples taken on August 28, 2000 | 100 | TOG | Canisters containing headspece vapor samples of each gasoline were prepared using the following procedure. Approximately 25 mL Erlenmeyer flask, and the flask mouth was closed with a single hole Number 1 size Neoprene stopper. A 4 cm x 0.64 cm stainless steel tube closed with a rubber sleeve stopper plug was placed into the hole. Flasks were placed in a constant temperature bath maintained at 25 oC. After an equilibration periond of 20-30 minutes, a 100 micro liter aliquote of gasoline headspece vapors was taken from each flask using 250 micro liter syringes with 5 cm long needles. The headspece vapor samples were injected into evacuated 6-L SUMMA canisters that contained 80 micro liter of distilled water. The canisters were filled to about 300 kPa absolute pressure using ultrahigh purity helium. Concentrations of individual compounds present in gasoline headspece vapors were quantified by GC/FID as described in Harley, R.A., McKeen, S.A., Pearson, J., Rodgers, M.O., Lonneman, W.A., 2001. Analysis of motor vehicle emissions during the Nashville/Middle Tennessee Ozone Study. Journal of Geophysical Research 106 (D4), 3559-3567. | TOG | O | TRUE | 2000 | 5 | 4 | 1 | Wisconsin |  | 4.0 | 1 | 353 | 0.532 | -99 | N/A | GC-FID. Percent abundances are derived from ppbC concentrations based on NIST/SRM propane in air calibration. No adjustment has been made for the reduced FID response of oxygenates (ethyl alcohol, MTBE, and TAME). | 2532-58-3 |  | 91018 | FALSE | FALSE | Cis-1,3-dimethylcyclopentane |  | 98.1861 | FALSE | Chuck Lewis, EPA - National Exposure Research Laboratory, RTP, NC
8620 | Diesel Headspace Vapor - Super America Diesel - not adjusted for oxygenates | E | Uncontrolled | 2004-09-29 | See ANLYMETHOD field for oxygenates adjustment details. Samples taken on August 28, 2000 | 100 | TOG | Canisters containing headspece vapor samples of each gasoline were prepared using the following procedure. Approximately 25 mL Erlenmeyer flask, and the flask mouth was closed with a single hole Number 1 size Neoprene stopper. A 4 cm x 0.64 cm stainless steel tube closed with a rubber sleeve stopper plug was placed into the hole. Flasks were placed in a constant temperature bath maintained at 25 oC. After an equilibration periond of 20-30 minutes, a 100 micro liter aliquote of gasoline headspece vapors was taken from each flask using 250 micro liter syringes with 5 cm long needles. The headspece vapor samples were injected into evacuated 6-L SUMMA canisters that contained 80 micro liter of distilled water. The canisters were filled to about 300 kPa absolute pressure using ultrahigh purity helium. Concentrations of individual compounds present in gasoline headspece vapors were quantified by GC/FID as described in Harley, R.A., McKeen, S.A., Pearson, J., Rodgers, M.O., Lonneman, W.A., 2001. Analysis of motor vehicle emissions during the Nashville/Middle Tennessee Ozone Study. Journal of Geophysical Research 106 (D4), 3559-3567. | TOG | O | TRUE | 2000 | 5 | 4 | 1 | Wisconsin |  | 4.0 | 1 | 357 | 0.324 | -99 | N/A | GC-FID. Percent abundances are derived from ppbC concentrations based on NIST/SRM propane in air calibration. No adjustment has been made for the reduced FID response of oxygenates (ethyl alcohol, MTBE, and TAME). | 15890-40-1 |  | 91038 | FALSE | FALSE | Cis-1,trans-2,3-trimethylcyclopentane |  | 112.2126 | FALSE | Chuck Lewis, EPA - National Exposure Research Laboratory, RTP, NC
8620 | Diesel Headspace Vapor - Super America Diesel - not adjusted for oxygenates | E | Uncontrolled | 2004-09-29 | See ANLYMETHOD field for oxygenates adjustment details. Samples taken on August 28, 2000 | 100 | TOG | Canisters containing headspece vapor samples of each gasoline were prepared using the following procedure. Approximately 25 mL Erlenmeyer flask, and the flask mouth was closed with a single hole Number 1 size Neoprene stopper. A 4 cm x 0.64 cm stainless steel tube closed with a rubber sleeve stopper plug was placed into the hole. Flasks were placed in a constant temperature bath maintained at 25 oC. After an equilibration periond of 20-30 minutes, a 100 micro liter aliquote of gasoline headspece vapors was taken from each flask using 250 micro liter syringes with 5 cm long needles. The headspece vapor samples were injected into evacuated 6-L SUMMA canisters that contained 80 micro liter of distilled water. The canisters were filled to about 300 kPa absolute pressure using ultrahigh purity helium. Concentrations of individual compounds present in gasoline headspece vapors were quantified by GC/FID as described in Harley, R.A., McKeen, S.A., Pearson, J., Rodgers, M.O., Lonneman, W.A., 2001. Analysis of motor vehicle emissions during the Nashville/Middle Tennessee Ozone Study. Journal of Geophysical Research 106 (D4), 3559-3567. | TOG | O | TRUE | 2000 | 5 | 4 | 1 | Wisconsin |  | 4.0 | 1 | 358 | 0.92 | -99 | N/A | GC-FID. Percent abundances are derived from ppbC concentrations based on NIST/SRM propane in air calibration. No adjustment has been made for the reduced FID response of oxygenates (ethyl alcohol, MTBE, and TAME). | 16883-48-0 |  | 91031 | FALSE | FALSE | Cis-1,trans-2,4-trimethylcyclopentane |  | 112.2126 | FALSE | Chuck Lewis, EPA - National Exposure Research Laboratory, RTP, NC
8620 | Diesel Headspace Vapor - Super America Diesel - not adjusted for oxygenates | E | Uncontrolled | 2004-09-29 | See ANLYMETHOD field for oxygenates adjustment details. Samples taken on August 28, 2000 | 100 | TOG | Canisters containing headspece vapor samples of each gasoline were prepared using the following procedure. Approximately 25 mL Erlenmeyer flask, and the flask mouth was closed with a single hole Number 1 size Neoprene stopper. A 4 cm x 0.64 cm stainless steel tube closed with a rubber sleeve stopper plug was placed into the hole. Flasks were placed in a constant temperature bath maintained at 25 oC. After an equilibration periond of 20-30 minutes, a 100 micro liter aliquote of gasoline headspece vapors was taken from each flask using 250 micro liter syringes with 5 cm long needles. The headspece vapor samples were injected into evacuated 6-L SUMMA canisters that contained 80 micro liter of distilled water. The canisters were filled to about 300 kPa absolute pressure using ultrahigh purity helium. Concentrations of individual compounds present in gasoline headspece vapors were quantified by GC/FID as described in Harley, R.A., McKeen, S.A., Pearson, J., Rodgers, M.O., Lonneman, W.A., 2001. Analysis of motor vehicle emissions during the Nashville/Middle Tennessee Ozone Study. Journal of Geophysical Research 106 (D4), 3559-3567. | TOG | O | TRUE | 2000 | 5 | 4 | 1 | Wisconsin |  | 4.0 | 1 | 359 | 0.276 | -99 | N/A | GC-FID. Percent abundances are derived from ppbC concentrations based on NIST/SRM propane in air calibration. No adjustment has been made for the reduced FID response of oxygenates (ethyl alcohol, MTBE, and TAME). | 7667-60-9 |  | 91066 | FALSE | FALSE | Cis-1,trans-2,trans-4-trimethylcyclohexane |  | 126.2392 | FALSE | Chuck Lewis, EPA - National Exposure Research Laboratory, RTP, NC
8620 | Diesel Headspace Vapor - Super America Diesel - not adjusted for oxygenates | E | Uncontrolled | 2004-09-29 | See ANLYMETHOD field for oxygenates adjustment details. Samples taken on August 28, 2000 | 100 | TOG | Canisters containing headspece vapor samples of each gasoline were prepared using the following procedure. Approximately 25 mL Erlenmeyer flask, and the flask mouth was closed with a single hole Number 1 size Neoprene stopper. A 4 cm x 0.64 cm stainless steel tube closed with a rubber sleeve stopper plug was placed into the hole. Flasks were placed in a constant temperature bath maintained at 25 oC. After an equilibration periond of 20-30 minutes, a 100 micro liter aliquote of gasoline headspece vapors was taken from each flask using 250 micro liter syringes with 5 cm long needles. The headspece vapor samples were injected into evacuated 6-L SUMMA canisters that contained 80 micro liter of distilled water. The canisters were filled to about 300 kPa absolute pressure using ultrahigh purity helium. Concentrations of individual compounds present in gasoline headspece vapors were quantified by GC/FID as described in Harley, R.A., McKeen, S.A., Pearson, J., Rodgers, M.O., Lonneman, W.A., 2001. Analysis of motor vehicle emissions during the Nashville/Middle Tennessee Ozone Study. Journal of Geophysical Research 106 (D4), 3559-3567. | TOG | O | TRUE | 2000 | 5 | 4 | 1 | Wisconsin |  | 4.0 | 1 | 367 | 0.584 | -99 | N/A | GC-FID. Percent abundances are derived from ppbC concentrations based on NIST/SRM propane in air calibration. No adjustment has been made for the reduced FID response of oxygenates (ethyl alcohol, MTBE, and TAME). | 590-18-1 |  | 43217 | TRUE | FALSE | Cis-2-butene | C2BUTE | 56.1063 | FALSE | Chuck Lewis, EPA - National Exposure Research Laboratory, RTP, NC
8620 | Diesel Headspace Vapor - Super America Diesel - not adjusted for oxygenates | E | Uncontrolled | 2004-09-29 | See ANLYMETHOD field for oxygenates adjustment details. Samples taken on August 28, 2000 | 100 | TOG | Canisters containing headspece vapor samples of each gasoline were prepared using the following procedure. Approximately 25 mL Erlenmeyer flask, and the flask mouth was closed with a single hole Number 1 size Neoprene stopper. A 4 cm x 0.64 cm stainless steel tube closed with a rubber sleeve stopper plug was placed into the hole. Flasks were placed in a constant temperature bath maintained at 25 oC. After an equilibration periond of 20-30 minutes, a 100 micro liter aliquote of gasoline headspece vapors was taken from each flask using 250 micro liter syringes with 5 cm long needles. The headspece vapor samples were injected into evacuated 6-L SUMMA canisters that contained 80 micro liter of distilled water. The canisters were filled to about 300 kPa absolute pressure using ultrahigh purity helium. Concentrations of individual compounds present in gasoline headspece vapors were quantified by GC/FID as described in Harley, R.A., McKeen, S.A., Pearson, J., Rodgers, M.O., Lonneman, W.A., 2001. Analysis of motor vehicle emissions during the Nashville/Middle Tennessee Ozone Study. Journal of Geophysical Research 106 (D4), 3559-3567. | TOG | O | TRUE | 2000 | 5 | 4 | 1 | Wisconsin |  | 4.0 | 1 | 368 | 0 | -99 | N/A | GC-FID. Percent abundances are derived from ppbC concentrations based on NIST/SRM propane in air calibration. No adjustment has been made for the reduced FID response of oxygenates (ethyl alcohol, MTBE, and TAME). | 6443-92-1 |  | 91028 | FALSE | FALSE | Cis-2-heptene |  | 98.1861 | FALSE | Chuck Lewis, EPA - National Exposure Research Laboratory, RTP, NC
8620 | Diesel Headspace Vapor - Super America Diesel - not adjusted for oxygenates | E | Uncontrolled | 2004-09-29 | See ANLYMETHOD field for oxygenates adjustment details. Samples taken on August 28, 2000 | 100 | TOG | Canisters containing headspece vapor samples of each gasoline were prepared using the following procedure. Approximately 25 mL Erlenmeyer flask, and the flask mouth was closed with a single hole Number 1 size Neoprene stopper. A 4 cm x 0.64 cm stainless steel tube closed with a rubber sleeve stopper plug was placed into the hole. Flasks were placed in a constant temperature bath maintained at 25 oC. After an equilibration periond of 20-30 minutes, a 100 micro liter aliquote of gasoline headspece vapors was taken from each flask using 250 micro liter syringes with 5 cm long needles. The headspece vapor samples were injected into evacuated 6-L SUMMA canisters that contained 80 micro liter of distilled water. The canisters were filled to about 300 kPa absolute pressure using ultrahigh purity helium. Concentrations of individual compounds present in gasoline headspece vapors were quantified by GC/FID as described in Harley, R.A., McKeen, S.A., Pearson, J., Rodgers, M.O., Lonneman, W.A., 2001. Analysis of motor vehicle emissions during the Nashville/Middle Tennessee Ozone Study. Journal of Geophysical Research 106 (D4), 3559-3567. | TOG | O | TRUE | 2000 | 5 | 4 | 1 | Wisconsin |  | 4.0 | 1 | 369 | 0 | -99 | N/A | GC-FID. Percent abundances are derived from ppbC concentrations based on NIST/SRM propane in air calibration. No adjustment has been made for the reduced FID response of oxygenates (ethyl alcohol, MTBE, and TAME). | 7688-21-3 |  | 98035 | FALSE | FALSE | Cis-2-hexene |  | 84.1595 | FALSE | Chuck Lewis, EPA - National Exposure Research Laboratory, RTP, NC
8620 | Diesel Headspace Vapor - Super America Diesel - not adjusted for oxygenates | E | Uncontrolled | 2004-09-29 | See ANLYMETHOD field for oxygenates adjustment details. Samples taken on August 28, 2000 | 100 | TOG | Canisters containing headspece vapor samples of each gasoline were prepared using the following procedure. Approximately 25 mL Erlenmeyer flask, and the flask mouth was closed with a single hole Number 1 size Neoprene stopper. A 4 cm x 0.64 cm stainless steel tube closed with a rubber sleeve stopper plug was placed into the hole. Flasks were placed in a constant temperature bath maintained at 25 oC. After an equilibration periond of 20-30 minutes, a 100 micro liter aliquote of gasoline headspece vapors was taken from each flask using 250 micro liter syringes with 5 cm long needles. The headspece vapor samples were injected into evacuated 6-L SUMMA canisters that contained 80 micro liter of distilled water. The canisters were filled to about 300 kPa absolute pressure using ultrahigh purity helium. Concentrations of individual compounds present in gasoline headspece vapors were quantified by GC/FID as described in Harley, R.A., McKeen, S.A., Pearson, J., Rodgers, M.O., Lonneman, W.A., 2001. Analysis of motor vehicle emissions during the Nashville/Middle Tennessee Ozone Study. Journal of Geophysical Research 106 (D4), 3559-3567. | TOG | O | TRUE | 2000 | 5 | 4 | 1 | Wisconsin |  | 4.0 | 1 | 370 | 0 | -99 | N/A | GC-FID. Percent abundances are derived from ppbC concentrations based on NIST/SRM propane in air calibration. No adjustment has been made for the reduced FID response of oxygenates (ethyl alcohol, MTBE, and TAME). | 7642-04-8 |  | 43266 | FALSE | FALSE | Cis-2-octene |  | 112.2126 | FALSE | Chuck Lewis, EPA - National Exposure Research Laboratory, RTP, NC
8620 | Diesel Headspace Vapor - Super America Diesel - not adjusted for oxygenates | E | Uncontrolled | 2004-09-29 | See ANLYMETHOD field for oxygenates adjustment details. Samples taken on August 28, 2000 | 100 | TOG | Canisters containing headspece vapor samples of each gasoline were prepared using the following procedure. Approximately 25 mL Erlenmeyer flask, and the flask mouth was closed with a single hole Number 1 size Neoprene stopper. A 4 cm x 0.64 cm stainless steel tube closed with a rubber sleeve stopper plug was placed into the hole. Flasks were placed in a constant temperature bath maintained at 25 oC. After an equilibration periond of 20-30 minutes, a 100 micro liter aliquote of gasoline headspece vapors was taken from each flask using 250 micro liter syringes with 5 cm long needles. The headspece vapor samples were injected into evacuated 6-L SUMMA canisters that contained 80 micro liter of distilled water. The canisters were filled to about 300 kPa absolute pressure using ultrahigh purity helium. Concentrations of individual compounds present in gasoline headspece vapors were quantified by GC/FID as described in Harley, R.A., McKeen, S.A., Pearson, J., Rodgers, M.O., Lonneman, W.A., 2001. Analysis of motor vehicle emissions during the Nashville/Middle Tennessee Ozone Study. Journal of Geophysical Research 106 (D4), 3559-3567. | TOG | O | TRUE | 2000 | 5 | 4 | 1 | Wisconsin |  | 4.0 | 1 | 371 | 0.336 | -99 | N/A | GC-FID. Percent abundances are derived from ppbC concentrations based on NIST/SRM propane in air calibration. No adjustment has been made for the reduced FID response of oxygenates (ethyl alcohol, MTBE, and TAME). | 627-20-3 |  | 43227 | TRUE | FALSE | Cis-2-pentene | C2PENE | 70.1329 | FALSE | Chuck Lewis, EPA - National Exposure Research Laboratory, RTP, NC
8620 | Diesel Headspace Vapor - Super America Diesel - not adjusted for oxygenates | E | Uncontrolled | 2004-09-29 | See ANLYMETHOD field for oxygenates adjustment details. Samples taken on August 28, 2000 | 100 | TOG | Canisters containing headspece vapor samples of each gasoline were prepared using the following procedure. Approximately 25 mL Erlenmeyer flask, and the flask mouth was closed with a single hole Number 1 size Neoprene stopper. A 4 cm x 0.64 cm stainless steel tube closed with a rubber sleeve stopper plug was placed into the hole. Flasks were placed in a constant temperature bath maintained at 25 oC. After an equilibration periond of 20-30 minutes, a 100 micro liter aliquote of gasoline headspece vapors was taken from each flask using 250 micro liter syringes with 5 cm long needles. The headspece vapor samples were injected into evacuated 6-L SUMMA canisters that contained 80 micro liter of distilled water. The canisters were filled to about 300 kPa absolute pressure using ultrahigh purity helium. Concentrations of individual compounds present in gasoline headspece vapors were quantified by GC/FID as described in Harley, R.A., McKeen, S.A., Pearson, J., Rodgers, M.O., Lonneman, W.A., 2001. Analysis of motor vehicle emissions during the Nashville/Middle Tennessee Ozone Study. Journal of Geophysical Research 106 (D4), 3559-3567. | TOG | O | TRUE | 2000 | 5 | 4 | 1 | Wisconsin |  | 4.0 | 1 | 372 | 0 | -99 | N/A | GC-FID. Percent abundances are derived from ppbC concentrations based on NIST/SRM propane in air calibration. No adjustment has been made for the reduced FID response of oxygenates (ethyl alcohol, MTBE, and TAME). | 7642-09-3 |  | 98003 | FALSE | FALSE | Cis-3-hexene |  | 84.1595 | FALSE | Chuck Lewis, EPA - National Exposure Research Laboratory, RTP, NC
8620 | Diesel Headspace Vapor - Super America Diesel - not adjusted for oxygenates | E | Uncontrolled | 2004-09-29 | See ANLYMETHOD field for oxygenates adjustment details. Samples taken on August 28, 2000 | 100 | TOG | Canisters containing headspece vapor samples of each gasoline were prepared using the following procedure. Approximately 25 mL Erlenmeyer flask, and the flask mouth was closed with a single hole Number 1 size Neoprene stopper. A 4 cm x 0.64 cm stainless steel tube closed with a rubber sleeve stopper plug was placed into the hole. Flasks were placed in a constant temperature bath maintained at 25 oC. After an equilibration periond of 20-30 minutes, a 100 micro liter aliquote of gasoline headspece vapors was taken from each flask using 250 micro liter syringes with 5 cm long needles. The headspece vapor samples were injected into evacuated 6-L SUMMA canisters that contained 80 micro liter of distilled water. The canisters were filled to about 300 kPa absolute pressure using ultrahigh purity helium. Concentrations of individual compounds present in gasoline headspece vapors were quantified by GC/FID as described in Harley, R.A., McKeen, S.A., Pearson, J., Rodgers, M.O., Lonneman, W.A., 2001. Analysis of motor vehicle emissions during the Nashville/Middle Tennessee Ozone Study. Journal of Geophysical Research 106 (D4), 3559-3567. | TOG | O | TRUE | 2000 | 5 | 4 | 1 | Wisconsin |  | 4.0 | 1 | 385 | 1.028 | -99 | N/A | GC-FID. Percent abundances are derived from ppbC concentrations based on NIST/SRM propane in air calibration. No adjustment has been made for the reduced FID response of oxygenates (ethyl alcohol, MTBE, and TAME). | 110-82-7 |  | 43248 | TRUE | FALSE | Cyclohexane | CYHEXA | 84.1595 | FALSE | Chuck Lewis, EPA - National Exposure Research Laboratory, RTP, NC
8620 | Diesel Headspace Vapor - Super America Diesel - not adjusted for oxygenates | E | Uncontrolled | 2004-09-29 | See ANLYMETHOD field for oxygenates adjustment details. Samples taken on August 28, 2000 | 100 | TOG | Canisters containing headspece vapor samples of each gasoline were prepared using the following procedure. Approximately 25 mL Erlenmeyer flask, and the flask mouth was closed with a single hole Number 1 size Neoprene stopper. A 4 cm x 0.64 cm stainless steel tube closed with a rubber sleeve stopper plug was placed into the hole. Flasks were placed in a constant temperature bath maintained at 25 oC. After an equilibration periond of 20-30 minutes, a 100 micro liter aliquote of gasoline headspece vapors was taken from each flask using 250 micro liter syringes with 5 cm long needles. The headspece vapor samples were injected into evacuated 6-L SUMMA canisters that contained 80 micro liter of distilled water. The canisters were filled to about 300 kPa absolute pressure using ultrahigh purity helium. Concentrations of individual compounds present in gasoline headspece vapors were quantified by GC/FID as described in Harley, R.A., McKeen, S.A., Pearson, J., Rodgers, M.O., Lonneman, W.A., 2001. Analysis of motor vehicle emissions during the Nashville/Middle Tennessee Ozone Study. Journal of Geophysical Research 106 (D4), 3559-3567. | TOG | O | TRUE | 2000 | 5 | 4 | 1 | Wisconsin |  | 4.0 | 1 | 390 | 0.508 | -99 | N/A | GC-FID. Percent abundances are derived from ppbC concentrations based on NIST/SRM propane in air calibration. No adjustment has been made for the reduced FID response of oxygenates (ethyl alcohol, MTBE, and TAME). | 287-92-3 |  | 43242 | TRUE | FALSE | Cyclopentane | CPENTA | 70.1329 | FALSE | Chuck Lewis, EPA - National Exposure Research Laboratory, RTP, NC
8620 | Diesel Headspace Vapor - Super America Diesel - not adjusted for oxygenates | E | Uncontrolled | 2004-09-29 | See ANLYMETHOD field for oxygenates adjustment details. Samples taken on August 28, 2000 | 100 | TOG | Canisters containing headspece vapor samples of each gasoline were prepared using the following procedure. Approximately 25 mL Erlenmeyer flask, and the flask mouth was closed with a single hole Number 1 size Neoprene stopper. A 4 cm x 0.64 cm stainless steel tube closed with a rubber sleeve stopper plug was placed into the hole. Flasks were placed in a constant temperature bath maintained at 25 oC. After an equilibration periond of 20-30 minutes, a 100 micro liter aliquote of gasoline headspece vapors was taken from each flask using 250 micro liter syringes with 5 cm long needles. The headspece vapor samples were injected into evacuated 6-L SUMMA canisters that contained 80 micro liter of distilled water. The canisters were filled to about 300 kPa absolute pressure using ultrahigh purity helium. Concentrations of individual compounds present in gasoline headspece vapors were quantified by GC/FID as described in Harley, R.A., McKeen, S.A., Pearson, J., Rodgers, M.O., Lonneman, W.A., 2001. Analysis of motor vehicle emissions during the Nashville/Middle Tennessee Ozone Study. Journal of Geophysical Research 106 (D4), 3559-3567. | TOG | O | TRUE | 2000 | 5 | 4 | 1 | Wisconsin |  | 4.0 | 1 | 391 | 0.588 | -99 | N/A | GC-FID. Percent abundances are derived from ppbC concentrations based on NIST/SRM propane in air calibration. No adjustment has been made for the reduced FID response of oxygenates (ethyl alcohol, MTBE, and TAME). | 142-29-0 |  | 43292 | FALSE | FALSE | Cyclopentene |  | 68.117 | FALSE | Chuck Lewis, EPA - National Exposure Research Laboratory, RTP, NC
8620 | Diesel Headspace Vapor - Super America Diesel - not adjusted for oxygenates | E | Uncontrolled | 2004-09-29 | See ANLYMETHOD field for oxygenates adjustment details. Samples taken on August 28, 2000 | 100 | TOG | Canisters containing headspece vapor samples of each gasoline were prepared using the following procedure. Approximately 25 mL Erlenmeyer flask, and the flask mouth was closed with a single hole Number 1 size Neoprene stopper. A 4 cm x 0.64 cm stainless steel tube closed with a rubber sleeve stopper plug was placed into the hole. Flasks were placed in a constant temperature bath maintained at 25 oC. After an equilibration periond of 20-30 minutes, a 100 micro liter aliquote of gasoline headspece vapors was taken from each flask using 250 micro liter syringes with 5 cm long needles. The headspece vapor samples were injected into evacuated 6-L SUMMA canisters that contained 80 micro liter of distilled water. The canisters were filled to about 300 kPa absolute pressure using ultrahigh purity helium. Concentrations of individual compounds present in gasoline headspece vapors were quantified by GC/FID as described in Harley, R.A., McKeen, S.A., Pearson, J., Rodgers, M.O., Lonneman, W.A., 2001. Analysis of motor vehicle emissions during the Nashville/Middle Tennessee Ozone Study. Journal of Geophysical Research 106 (D4), 3559-3567. | TOG | O | TRUE | 2000 | 5 | 4 | 1 | Wisconsin |  | 4.0 | 1 | 442 | 8.356 | -99 | N/A | GC-FID. Percent abundances are derived from ppbC concentrations based on NIST/SRM propane in air calibration. No adjustment has been made for the reduced FID response of oxygenates (ethyl alcohol, MTBE, and TAME). | 64-17-5 |  | 43302 | FALSE | FALSE | Ethyl alcohol |  | 46.0684 | FALSE | Chuck Lewis, EPA - National Exposure Research Laboratory, RTP, NC
8620 | Diesel Headspace Vapor - Super America Diesel - not adjusted for oxygenates | E | Uncontrolled | 2004-09-29 | See ANLYMETHOD field for oxygenates adjustment details. Samples taken on August 28, 2000 | 100 | TOG | Canisters containing headspece vapor samples of each gasoline were prepared using the following procedure. Approximately 25 mL Erlenmeyer flask, and the flask mouth was closed with a single hole Number 1 size Neoprene stopper. A 4 cm x 0.64 cm stainless steel tube closed with a rubber sleeve stopper plug was placed into the hole. Flasks were placed in a constant temperature bath maintained at 25 oC. After an equilibration periond of 20-30 minutes, a 100 micro liter aliquote of gasoline headspece vapors was taken from each flask using 250 micro liter syringes with 5 cm long needles. The headspece vapor samples were injected into evacuated 6-L SUMMA canisters that contained 80 micro liter of distilled water. The canisters were filled to about 300 kPa absolute pressure using ultrahigh purity helium. Concentrations of individual compounds present in gasoline headspece vapors were quantified by GC/FID as described in Harley, R.A., McKeen, S.A., Pearson, J., Rodgers, M.O., Lonneman, W.A., 2001. Analysis of motor vehicle emissions during the Nashville/Middle Tennessee Ozone Study. Journal of Geophysical Research 106 (D4), 3559-3567. | TOG | O | TRUE | 2000 | 5 | 4 | 1 | Wisconsin |  | 4.0 | 1 | 449 | 0.584 | -99 | N/A | GC-FID. Percent abundances are derived from ppbC concentrations based on NIST/SRM propane in air calibration. No adjustment has been made for the reduced FID response of oxygenates (ethyl alcohol, MTBE, and TAME). | 100-41-4 |  | 45203 | TRUE | TRUE | Ethylbenzene | ETBZ | 106.165 | FALSE | Chuck Lewis, EPA - National Exposure Research Laboratory, RTP, NC
8620 | Diesel Headspace Vapor - Super America Diesel - not adjusted for oxygenates | E | Uncontrolled | 2004-09-29 | See ANLYMETHOD field for oxygenates adjustment details. Samples taken on August 28, 2000 | 100 | TOG | Canisters containing headspece vapor samples of each gasoline were prepared using the following procedure. Approximately 25 mL Erlenmeyer flask, and the flask mouth was closed with a single hole Number 1 size Neoprene stopper. A 4 cm x 0.64 cm stainless steel tube closed with a rubber sleeve stopper plug was placed into the hole. Flasks were placed in a constant temperature bath maintained at 25 oC. After an equilibration periond of 20-30 minutes, a 100 micro liter aliquote of gasoline headspece vapors was taken from each flask using 250 micro liter syringes with 5 cm long needles. The headspece vapor samples were injected into evacuated 6-L SUMMA canisters that contained 80 micro liter of distilled water. The canisters were filled to about 300 kPa absolute pressure using ultrahigh purity helium. Concentrations of individual compounds present in gasoline headspece vapors were quantified by GC/FID as described in Harley, R.A., McKeen, S.A., Pearson, J., Rodgers, M.O., Lonneman, W.A., 2001. Analysis of motor vehicle emissions during the Nashville/Middle Tennessee Ozone Study. Journal of Geophysical Research 106 (D4), 3559-3567. | TOG | O | TRUE | 2000 | 5 | 4 | 1 | Wisconsin |  | 4.0 | 1 | 485 | 0.296 | -99 | N/A | GC-FID. Percent abundances are derived from ppbC concentrations based on NIST/SRM propane in air calibration. No adjustment has been made for the reduced FID response of oxygenates (ethyl alcohol, MTBE, and TAME). | 496-11-7 |  | 98044 | FALSE | FALSE | Indan | INDAN | 118.1757 | FALSE | Chuck Lewis, EPA - National Exposure Research Laboratory, RTP, NC
8620 | Diesel Headspace Vapor - Super America Diesel - not adjusted for oxygenates | E | Uncontrolled | 2004-09-29 | See ANLYMETHOD field for oxygenates adjustment details. Samples taken on August 28, 2000 | 100 | TOG | Canisters containing headspece vapor samples of each gasoline were prepared using the following procedure. Approximately 25 mL Erlenmeyer flask, and the flask mouth was closed with a single hole Number 1 size Neoprene stopper. A 4 cm x 0.64 cm stainless steel tube closed with a rubber sleeve stopper plug was placed into the hole. Flasks were placed in a constant temperature bath maintained at 25 oC. After an equilibration periond of 20-30 minutes, a 100 micro liter aliquote of gasoline headspece vapors was taken from each flask using 250 micro liter syringes with 5 cm long needles. The headspece vapor samples were injected into evacuated 6-L SUMMA canisters that contained 80 micro liter of distilled water. The canisters were filled to about 300 kPa absolute pressure using ultrahigh purity helium. Concentrations of individual compounds present in gasoline headspece vapors were quantified by GC/FID as described in Harley, R.A., McKeen, S.A., Pearson, J., Rodgers, M.O., Lonneman, W.A., 2001. Analysis of motor vehicle emissions during the Nashville/Middle Tennessee Ozone Study. Journal of Geophysical Research 106 (D4), 3559-3567. | TOG | O | TRUE | 2000 | 5 | 4 | 1 | Wisconsin |  | 4.0 | 1 | 491 | 0.596 | -99 | N/A | GC-FID. Percent abundances are derived from ppbC concentrations based on NIST/SRM propane in air calibration. No adjustment has been made for the reduced FID response of oxygenates (ethyl alcohol, MTBE, and TAME). | 75-28-5 |  | 43214 | TRUE | FALSE | Isobutane | I_BUTA | 58.1222 | FALSE | Chuck Lewis, EPA - National Exposure Research Laboratory, RTP, NC
8620 | Diesel Headspace Vapor - Super America Diesel - not adjusted for oxygenates | E | Uncontrolled | 2004-09-29 | See ANLYMETHOD field for oxygenates adjustment details. Samples taken on August 28, 2000 | 100 | TOG | Canisters containing headspece vapor samples of each gasoline were prepared using the following procedure. Approximately 25 mL Erlenmeyer flask, and the flask mouth was closed with a single hole Number 1 size Neoprene stopper. A 4 cm x 0.64 cm stainless steel tube closed with a rubber sleeve stopper plug was placed into the hole. Flasks were placed in a constant temperature bath maintained at 25 oC. After an equilibration periond of 20-30 minutes, a 100 micro liter aliquote of gasoline headspece vapors was taken from each flask using 250 micro liter syringes with 5 cm long needles. The headspece vapor samples were injected into evacuated 6-L SUMMA canisters that contained 80 micro liter of distilled water. The canisters were filled to about 300 kPa absolute pressure using ultrahigh purity helium. Concentrations of individual compounds present in gasoline headspece vapors were quantified by GC/FID as described in Harley, R.A., McKeen, S.A., Pearson, J., Rodgers, M.O., Lonneman, W.A., 2001. Analysis of motor vehicle emissions during the Nashville/Middle Tennessee Ozone Study. Journal of Geophysical Research 106 (D4), 3559-3567. | TOG | O | TRUE | 2000 | 5 | 4 | 1 | Wisconsin |  | 4.0 | 1 | 497 | 0 | -99 | N/A | GC-FID. Percent abundances are derived from ppbC concentrations based on NIST/SRM propane in air calibration. No adjustment has been made for the reduced FID response of oxygenates (ethyl alcohol, MTBE, and TAME). | 115-11-7 |  | 43215 | FALSE | FALSE | Isobutylene (isobutene) | LIBUTE | 56.1063 | FALSE | Chuck Lewis, EPA - National Exposure Research Laboratory, RTP, NC
8620 | Diesel Headspace Vapor - Super America Diesel - not adjusted for oxygenates | E | Uncontrolled | 2004-09-29 | See ANLYMETHOD field for oxygenates adjustment details. Samples taken on August 28, 2000 | 100 | TOG | Canisters containing headspece vapor samples of each gasoline were prepared using the following procedure. Approximately 25 mL Erlenmeyer flask, and the flask mouth was closed with a single hole Number 1 size Neoprene stopper. A 4 cm x 0.64 cm stainless steel tube closed with a rubber sleeve stopper plug was placed into the hole. Flasks were placed in a constant temperature bath maintained at 25 oC. After an equilibration periond of 20-30 minutes, a 100 micro liter aliquote of gasoline headspece vapors was taken from each flask using 250 micro liter syringes with 5 cm long needles. The headspece vapor samples were injected into evacuated 6-L SUMMA canisters that contained 80 micro liter of distilled water. The canisters were filled to about 300 kPa absolute pressure using ultrahigh purity helium. Concentrations of individual compounds present in gasoline headspece vapors were quantified by GC/FID as described in Harley, R.A., McKeen, S.A., Pearson, J., Rodgers, M.O., Lonneman, W.A., 2001. Analysis of motor vehicle emissions during the Nashville/Middle Tennessee Ozone Study. Journal of Geophysical Research 106 (D4), 3559-3567. | TOG | O | TRUE | 2000 | 5 | 4 | 1 | Wisconsin |  | 4.0 | 1 | 508 | 5.28 | -99 | N/A | GC-FID. Percent abundances are derived from ppbC concentrations based on NIST/SRM propane in air calibration. No adjustment has been made for the reduced FID response of oxygenates (ethyl alcohol, MTBE, and TAME). | 78-78-4 |  | 98132 | TRUE | FALSE | Isopentane (2-Methylbutane) | IPENTA | 72.1488 | FALSE | Chuck Lewis, EPA - National Exposure Research Laboratory, RTP, NC
8620 | Diesel Headspace Vapor - Super America Diesel - not adjusted for oxygenates | E | Uncontrolled | 2004-09-29 | See ANLYMETHOD field for oxygenates adjustment details. Samples taken on August 28, 2000 | 100 | TOG | Canisters containing headspece vapor samples of each gasoline were prepared using the following procedure. Approximately 25 mL Erlenmeyer flask, and the flask mouth was closed with a single hole Number 1 size Neoprene stopper. A 4 cm x 0.64 cm stainless steel tube closed with a rubber sleeve stopper plug was placed into the hole. Flasks were placed in a constant temperature bath maintained at 25 oC. After an equilibration periond of 20-30 minutes, a 100 micro liter aliquote of gasoline headspece vapors was taken from each flask using 250 micro liter syringes with 5 cm long needles. The headspece vapor samples were injected into evacuated 6-L SUMMA canisters that contained 80 micro liter of distilled water. The canisters were filled to about 300 kPa absolute pressure using ultrahigh purity helium. Concentrations of individual compounds present in gasoline headspece vapors were quantified by GC/FID as described in Harley, R.A., McKeen, S.A., Pearson, J., Rodgers, M.O., Lonneman, W.A., 2001. Analysis of motor vehicle emissions during the Nashville/Middle Tennessee Ozone Study. Journal of Geophysical Research 106 (D4), 3559-3567. | TOG | O | TRUE | 2000 | 5 | 4 | 1 | Wisconsin |  | 4.0 | 1 | 511 | 0 | -99 | N/A | GC-FID. Percent abundances are derived from ppbC concentrations based on NIST/SRM propane in air calibration. No adjustment has been made for the reduced FID response of oxygenates (ethyl alcohol, MTBE, and TAME). | 78-79-5 |  | 43243 | TRUE | FALSE | Isoprene (2-methyl-1,3-butadiene) | I_PREN | 68.117 | FALSE | Chuck Lewis, EPA - National Exposure Research Laboratory, RTP, NC
8620 | Diesel Headspace Vapor - Super America Diesel - not adjusted for oxygenates | E | Uncontrolled | 2004-09-29 | See ANLYMETHOD field for oxygenates adjustment details. Samples taken on August 28, 2000 | 100 | TOG | Canisters containing headspece vapor samples of each gasoline were prepared using the following procedure. Approximately 25 mL Erlenmeyer flask, and the flask mouth was closed with a single hole Number 1 size Neoprene stopper. A 4 cm x 0.64 cm stainless steel tube closed with a rubber sleeve stopper plug was placed into the hole. Flasks were placed in a constant temperature bath maintained at 25 oC. After an equilibration periond of 20-30 minutes, a 100 micro liter aliquote of gasoline headspece vapors was taken from each flask using 250 micro liter syringes with 5 cm long needles. The headspece vapor samples were injected into evacuated 6-L SUMMA canisters that contained 80 micro liter of distilled water. The canisters were filled to about 300 kPa absolute pressure using ultrahigh purity helium. Concentrations of individual compounds present in gasoline headspece vapors were quantified by GC/FID as described in Harley, R.A., McKeen, S.A., Pearson, J., Rodgers, M.O., Lonneman, W.A., 2001. Analysis of motor vehicle emissions during the Nashville/Middle Tennessee Ozone Study. Journal of Geophysical Research 106 (D4), 3559-3567. | TOG | O | TRUE | 2000 | 5 | 4 | 1 | Wisconsin |  | 4.0 | 1 | 514 | 0.468 | -99 | N/A | GC-FID. Percent abundances are derived from ppbC concentrations based on NIST/SRM propane in air calibration. No adjustment has been made for the reduced FID response of oxygenates (ethyl alcohol, MTBE, and TAME). | 98-82-8 |  | 98043 | TRUE | TRUE | Isopropylbenzene (cumene) | IPRBZ | 120.1916 | FALSE | Chuck Lewis, EPA - National Exposure Research Laboratory, RTP, NC
8620 | Diesel Headspace Vapor - Super America Diesel - not adjusted for oxygenates | E | Uncontrolled | 2004-09-29 | See ANLYMETHOD field for oxygenates adjustment details. Samples taken on August 28, 2000 | 100 | TOG | Canisters containing headspece vapor samples of each gasoline were prepared using the following procedure. Approximately 25 mL Erlenmeyer flask, and the flask mouth was closed with a single hole Number 1 size Neoprene stopper. A 4 cm x 0.64 cm stainless steel tube closed with a rubber sleeve stopper plug was placed into the hole. Flasks were placed in a constant temperature bath maintained at 25 oC. After an equilibration periond of 20-30 minutes, a 100 micro liter aliquote of gasoline headspece vapors was taken from each flask using 250 micro liter syringes with 5 cm long needles. The headspece vapor samples were injected into evacuated 6-L SUMMA canisters that contained 80 micro liter of distilled water. The canisters were filled to about 300 kPa absolute pressure using ultrahigh purity helium. Concentrations of individual compounds present in gasoline headspece vapors were quantified by GC/FID as described in Harley, R.A., McKeen, S.A., Pearson, J., Rodgers, M.O., Lonneman, W.A., 2001. Analysis of motor vehicle emissions during the Nashville/Middle Tennessee Ozone Study. Journal of Geophysical Research 106 (D4), 3559-3567. | TOG | O | TRUE | 2000 | 5 | 4 | 1 | Wisconsin |  | 4.0 | 1 | 522 | 1.736 | -99 | N/A | GC-FID. Percent abundances are derived from ppbC concentrations based on NIST/SRM propane in air calibration. No adjustment has been made for the reduced FID response of oxygenates (ethyl alcohol, MTBE, and TAME). | 108-38-3; 106-42-3 |  | 99024 | TRUE | TRUE | M & p-xylene | MP_X | 106.165 | FALSE | Chuck Lewis, EPA - National Exposure Research Laboratory, RTP, NC
8620 | Diesel Headspace Vapor - Super America Diesel - not adjusted for oxygenates | E | Uncontrolled | 2004-09-29 | See ANLYMETHOD field for oxygenates adjustment details. Samples taken on August 28, 2000 | 100 | TOG | Canisters containing headspece vapor samples of each gasoline were prepared using the following procedure. Approximately 25 mL Erlenmeyer flask, and the flask mouth was closed with a single hole Number 1 size Neoprene stopper. A 4 cm x 0.64 cm stainless steel tube closed with a rubber sleeve stopper plug was placed into the hole. Flasks were placed in a constant temperature bath maintained at 25 oC. After an equilibration periond of 20-30 minutes, a 100 micro liter aliquote of gasoline headspece vapors was taken from each flask using 250 micro liter syringes with 5 cm long needles. The headspece vapor samples were injected into evacuated 6-L SUMMA canisters that contained 80 micro liter of distilled water. The canisters were filled to about 300 kPa absolute pressure using ultrahigh purity helium. Concentrations of individual compounds present in gasoline headspece vapors were quantified by GC/FID as described in Harley, R.A., McKeen, S.A., Pearson, J., Rodgers, M.O., Lonneman, W.A., 2001. Analysis of motor vehicle emissions during the Nashville/Middle Tennessee Ozone Study. Journal of Geophysical Research 106 (D4), 3559-3567. | TOG | O | TRUE | 2000 | 5 | 4 | 1 | Wisconsin |  | 4.0 | 1 | 550 | 2.436 | -99 | N/A | GC-FID. Percent abundances are derived from ppbC concentrations based on NIST/SRM propane in air calibration. No adjustment has been made for the reduced FID response of oxygenates (ethyl alcohol, MTBE, and TAME). | 108-87-2 |  | 43261 | TRUE | FALSE | Methylcyclohexane | MECYHX | 98.1861 | FALSE | Chuck Lewis, EPA - National Exposure Research Laboratory, RTP, NC
8620 | Diesel Headspace Vapor - Super America Diesel - not adjusted for oxygenates | E | Uncontrolled | 2004-09-29 | See ANLYMETHOD field for oxygenates adjustment details. Samples taken on August 28, 2000 | 100 | TOG | Canisters containing headspece vapor samples of each gasoline were prepared using the following procedure. Approximately 25 mL Erlenmeyer flask, and the flask mouth was closed with a single hole Number 1 size Neoprene stopper. A 4 cm x 0.64 cm stainless steel tube closed with a rubber sleeve stopper plug was placed into the hole. Flasks were placed in a constant temperature bath maintained at 25 oC. After an equilibration periond of 20-30 minutes, a 100 micro liter aliquote of gasoline headspece vapors was taken from each flask using 250 micro liter syringes with 5 cm long needles. The headspece vapor samples were injected into evacuated 6-L SUMMA canisters that contained 80 micro liter of distilled water. The canisters were filled to about 300 kPa absolute pressure using ultrahigh purity helium. Concentrations of individual compounds present in gasoline headspece vapors were quantified by GC/FID as described in Harley, R.A., McKeen, S.A., Pearson, J., Rodgers, M.O., Lonneman, W.A., 2001. Analysis of motor vehicle emissions during the Nashville/Middle Tennessee Ozone Study. Journal of Geophysical Research 106 (D4), 3559-3567. | TOG | O | TRUE | 2000 | 5 | 4 | 1 | Wisconsin |  | 4.0 | 1 | 551 | 1.656 | -99 | N/A | GC-FID. Percent abundances are derived from ppbC concentrations based on NIST/SRM propane in air calibration. No adjustment has been made for the reduced FID response of oxygenates (ethyl alcohol, MTBE, and TAME). | 96-37-7 |  | 43262 | TRUE | FALSE | Methylcyclopentane | MCYPNA | 84.1595 | FALSE | Chuck Lewis, EPA - National Exposure Research Laboratory, RTP, NC
8620 | Diesel Headspace Vapor - Super America Diesel - not adjusted for oxygenates | E | Uncontrolled | 2004-09-29 | See ANLYMETHOD field for oxygenates adjustment details. Samples taken on August 28, 2000 | 100 | TOG | Canisters containing headspece vapor samples of each gasoline were prepared using the following procedure. Approximately 25 mL Erlenmeyer flask, and the flask mouth was closed with a single hole Number 1 size Neoprene stopper. A 4 cm x 0.64 cm stainless steel tube closed with a rubber sleeve stopper plug was placed into the hole. Flasks were placed in a constant temperature bath maintained at 25 oC. After an equilibration periond of 20-30 minutes, a 100 micro liter aliquote of gasoline headspece vapors was taken from each flask using 250 micro liter syringes with 5 cm long needles. The headspece vapor samples were injected into evacuated 6-L SUMMA canisters that contained 80 micro liter of distilled water. The canisters were filled to about 300 kPa absolute pressure using ultrahigh purity helium. Concentrations of individual compounds present in gasoline headspece vapors were quantified by GC/FID as described in Harley, R.A., McKeen, S.A., Pearson, J., Rodgers, M.O., Lonneman, W.A., 2001. Analysis of motor vehicle emissions during the Nashville/Middle Tennessee Ozone Study. Journal of Geophysical Research 106 (D4), 3559-3567. | TOG | O | TRUE | 2000 | 5 | 4 | 1 | Wisconsin |  | 4.0 | 1 | 592 | 3.572 | -99 | N/A | GC-FID. Percent abundances are derived from ppbC concentrations based on NIST/SRM propane in air calibration. No adjustment has been made for the reduced FID response of oxygenates (ethyl alcohol, MTBE, and TAME). | 106-97-8 |  | 43212 | TRUE | FALSE | N-butane | N_BUTA | 58.1222 | FALSE | Chuck Lewis, EPA - National Exposure Research Laboratory, RTP, NC
8620 | Diesel Headspace Vapor - Super America Diesel - not adjusted for oxygenates | E | Uncontrolled | 2004-09-29 | See ANLYMETHOD field for oxygenates adjustment details. Samples taken on August 28, 2000 | 100 | TOG | Canisters containing headspece vapor samples of each gasoline were prepared using the following procedure. Approximately 25 mL Erlenmeyer flask, and the flask mouth was closed with a single hole Number 1 size Neoprene stopper. A 4 cm x 0.64 cm stainless steel tube closed with a rubber sleeve stopper plug was placed into the hole. Flasks were placed in a constant temperature bath maintained at 25 oC. After an equilibration periond of 20-30 minutes, a 100 micro liter aliquote of gasoline headspece vapors was taken from each flask using 250 micro liter syringes with 5 cm long needles. The headspece vapor samples were injected into evacuated 6-L SUMMA canisters that contained 80 micro liter of distilled water. The canisters were filled to about 300 kPa absolute pressure using ultrahigh purity helium. Concentrations of individual compounds present in gasoline headspece vapors were quantified by GC/FID as described in Harley, R.A., McKeen, S.A., Pearson, J., Rodgers, M.O., Lonneman, W.A., 2001. Analysis of motor vehicle emissions during the Nashville/Middle Tennessee Ozone Study. Journal of Geophysical Research 106 (D4), 3559-3567. | TOG | O | TRUE | 2000 | 5 | 4 | 1 | Wisconsin |  | 4.0 | 1 | 596 | 0.412 | -99 | N/A | GC-FID. Percent abundances are derived from ppbC concentrations based on NIST/SRM propane in air calibration. No adjustment has been made for the reduced FID response of oxygenates (ethyl alcohol, MTBE, and TAME). | 104-51-8 |  | 91098 | FALSE | FALSE | N-butylbenzene | N_BUBZ | 134.2182 | FALSE | Chuck Lewis, EPA - National Exposure Research Laboratory, RTP, NC
8620 | Diesel Headspace Vapor - Super America Diesel - not adjusted for oxygenates | E | Uncontrolled | 2004-09-29 | See ANLYMETHOD field for oxygenates adjustment details. Samples taken on August 28, 2000 | 100 | TOG | Canisters containing headspece vapor samples of each gasoline were prepared using the following procedure. Approximately 25 mL Erlenmeyer flask, and the flask mouth was closed with a single hole Number 1 size Neoprene stopper. A 4 cm x 0.64 cm stainless steel tube closed with a rubber sleeve stopper plug was placed into the hole. Flasks were placed in a constant temperature bath maintained at 25 oC. After an equilibration periond of 20-30 minutes, a 100 micro liter aliquote of gasoline headspece vapors was taken from each flask using 250 micro liter syringes with 5 cm long needles. The headspece vapor samples were injected into evacuated 6-L SUMMA canisters that contained 80 micro liter of distilled water. The canisters were filled to about 300 kPa absolute pressure using ultrahigh purity helium. Concentrations of individual compounds present in gasoline headspece vapors were quantified by GC/FID as described in Harley, R.A., McKeen, S.A., Pearson, J., Rodgers, M.O., Lonneman, W.A., 2001. Analysis of motor vehicle emissions during the Nashville/Middle Tennessee Ozone Study. Journal of Geophysical Research 106 (D4), 3559-3567. | TOG | O | TRUE | 2000 | 5 | 4 | 1 | Wisconsin |  | 4.0 | 1 | 598 | 0.5 | -99 | N/A | GC-FID. Percent abundances are derived from ppbC concentrations based on NIST/SRM propane in air calibration. No adjustment has been made for the reduced FID response of oxygenates (ethyl alcohol, MTBE, and TAME). | 124-18-5 |  | 43238 | TRUE | FALSE | N-decane | N_DEC | 142.2817 | FALSE | Chuck Lewis, EPA - National Exposure Research Laboratory, RTP, NC
8620 | Diesel Headspace Vapor - Super America Diesel - not adjusted for oxygenates | E | Uncontrolled | 2004-09-29 | See ANLYMETHOD field for oxygenates adjustment details. Samples taken on August 28, 2000 | 100 | TOG | Canisters containing headspece vapor samples of each gasoline were prepared using the following procedure. Approximately 25 mL Erlenmeyer flask, and the flask mouth was closed with a single hole Number 1 size Neoprene stopper. A 4 cm x 0.64 cm stainless steel tube closed with a rubber sleeve stopper plug was placed into the hole. Flasks were placed in a constant temperature bath maintained at 25 oC. After an equilibration periond of 20-30 minutes, a 100 micro liter aliquote of gasoline headspece vapors was taken from each flask using 250 micro liter syringes with 5 cm long needles. The headspece vapor samples were injected into evacuated 6-L SUMMA canisters that contained 80 micro liter of distilled water. The canisters were filled to about 300 kPa absolute pressure using ultrahigh purity helium. Concentrations of individual compounds present in gasoline headspece vapors were quantified by GC/FID as described in Harley, R.A., McKeen, S.A., Pearson, J., Rodgers, M.O., Lonneman, W.A., 2001. Analysis of motor vehicle emissions during the Nashville/Middle Tennessee Ozone Study. Journal of Geophysical Research 106 (D4), 3559-3567. | TOG | O | TRUE | 2000 | 5 | 4 | 1 | Wisconsin |  | 4.0 | 1 | 599 | 0 | -99 | N/A | GC-FID. Percent abundances are derived from ppbC concentrations based on NIST/SRM propane in air calibration. No adjustment has been made for the reduced FID response of oxygenates (ethyl alcohol, MTBE, and TAME). | 112-40-3 |  | 43255 | FALSE | FALSE | N-dodecane | N_DODE | 170.3348 | FALSE | Chuck Lewis, EPA - National Exposure Research Laboratory, RTP, NC
8620 | Diesel Headspace Vapor - Super America Diesel - not adjusted for oxygenates | E | Uncontrolled | 2004-09-29 | See ANLYMETHOD field for oxygenates adjustment details. Samples taken on August 28, 2000 | 100 | TOG | Canisters containing headspece vapor samples of each gasoline were prepared using the following procedure. Approximately 25 mL Erlenmeyer flask, and the flask mouth was closed with a single hole Number 1 size Neoprene stopper. A 4 cm x 0.64 cm stainless steel tube closed with a rubber sleeve stopper plug was placed into the hole. Flasks were placed in a constant temperature bath maintained at 25 oC. After an equilibration periond of 20-30 minutes, a 100 micro liter aliquote of gasoline headspece vapors was taken from each flask using 250 micro liter syringes with 5 cm long needles. The headspece vapor samples were injected into evacuated 6-L SUMMA canisters that contained 80 micro liter of distilled water. The canisters were filled to about 300 kPa absolute pressure using ultrahigh purity helium. Concentrations of individual compounds present in gasoline headspece vapors were quantified by GC/FID as described in Harley, R.A., McKeen, S.A., Pearson, J., Rodgers, M.O., Lonneman, W.A., 2001. Analysis of motor vehicle emissions during the Nashville/Middle Tennessee Ozone Study. Journal of Geophysical Research 106 (D4), 3559-3567. | TOG | O | TRUE | 2000 | 5 | 4 | 1 | Wisconsin |  | 4.0 | 1 | 600 | 2.556 | -99 | N/A | GC-FID. Percent abundances are derived from ppbC concentrations based on NIST/SRM propane in air calibration. No adjustment has been made for the reduced FID response of oxygenates (ethyl alcohol, MTBE, and TAME). | 142-82-5 |  | 43232 | TRUE | FALSE | N-heptane | N_HEPT | 100.2019 | FALSE | Chuck Lewis, EPA - National Exposure Research Laboratory, RTP, NC
8620 | Diesel Headspace Vapor - Super America Diesel - not adjusted for oxygenates | E | Uncontrolled | 2004-09-29 | See ANLYMETHOD field for oxygenates adjustment details. Samples taken on August 28, 2000 | 100 | TOG | Canisters containing headspece vapor samples of each gasoline were prepared using the following procedure. Approximately 25 mL Erlenmeyer flask, and the flask mouth was closed with a single hole Number 1 size Neoprene stopper. A 4 cm x 0.64 cm stainless steel tube closed with a rubber sleeve stopper plug was placed into the hole. Flasks were placed in a constant temperature bath maintained at 25 oC. After an equilibration periond of 20-30 minutes, a 100 micro liter aliquote of gasoline headspece vapors was taken from each flask using 250 micro liter syringes with 5 cm long needles. The headspece vapor samples were injected into evacuated 6-L SUMMA canisters that contained 80 micro liter of distilled water. The canisters were filled to about 300 kPa absolute pressure using ultrahigh purity helium. Concentrations of individual compounds present in gasoline headspece vapors were quantified by GC/FID as described in Harley, R.A., McKeen, S.A., Pearson, J., Rodgers, M.O., Lonneman, W.A., 2001. Analysis of motor vehicle emissions during the Nashville/Middle Tennessee Ozone Study. Journal of Geophysical Research 106 (D4), 3559-3567. | TOG | O | TRUE | 2000 | 5 | 4 | 1 | Wisconsin |  | 4.0 | 1 | 601 | 2.48 | -99 | N/A | GC-FID. Percent abundances are derived from ppbC concentrations based on NIST/SRM propane in air calibration. No adjustment has been made for the reduced FID response of oxygenates (ethyl alcohol, MTBE, and TAME). | 110-54-3 |  | 43231 | TRUE | TRUE | N-hexane | N_HEX | 86.1754 | FALSE | Chuck Lewis, EPA - National Exposure Research Laboratory, RTP, NC
8620 | Diesel Headspace Vapor - Super America Diesel - not adjusted for oxygenates | E | Uncontrolled | 2004-09-29 | See ANLYMETHOD field for oxygenates adjustment details. Samples taken on August 28, 2000 | 100 | TOG | Canisters containing headspece vapor samples of each gasoline were prepared using the following procedure. Approximately 25 mL Erlenmeyer flask, and the flask mouth was closed with a single hole Number 1 size Neoprene stopper. A 4 cm x 0.64 cm stainless steel tube closed with a rubber sleeve stopper plug was placed into the hole. Flasks were placed in a constant temperature bath maintained at 25 oC. After an equilibration periond of 20-30 minutes, a 100 micro liter aliquote of gasoline headspece vapors was taken from each flask using 250 micro liter syringes with 5 cm long needles. The headspece vapor samples were injected into evacuated 6-L SUMMA canisters that contained 80 micro liter of distilled water. The canisters were filled to about 300 kPa absolute pressure using ultrahigh purity helium. Concentrations of individual compounds present in gasoline headspece vapors were quantified by GC/FID as described in Harley, R.A., McKeen, S.A., Pearson, J., Rodgers, M.O., Lonneman, W.A., 2001. Analysis of motor vehicle emissions during the Nashville/Middle Tennessee Ozone Study. Journal of Geophysical Research 106 (D4), 3559-3567. | TOG | O | TRUE | 2000 | 5 | 4 | 1 | Wisconsin |  | 4.0 | 1 | 603 | 1.184 | -99 | N/A | GC-FID. Percent abundances are derived from ppbC concentrations based on NIST/SRM propane in air calibration. No adjustment has been made for the reduced FID response of oxygenates (ethyl alcohol, MTBE, and TAME). | 111-84-2 |  | 43235 | TRUE | FALSE | N-nonane | N_NON | 128.2551 | FALSE | Chuck Lewis, EPA - National Exposure Research Laboratory, RTP, NC
8620 | Diesel Headspace Vapor - Super America Diesel - not adjusted for oxygenates | E | Uncontrolled | 2004-09-29 | See ANLYMETHOD field for oxygenates adjustment details. Samples taken on August 28, 2000 | 100 | TOG | Canisters containing headspece vapor samples of each gasoline were prepared using the following procedure. Approximately 25 mL Erlenmeyer flask, and the flask mouth was closed with a single hole Number 1 size Neoprene stopper. A 4 cm x 0.64 cm stainless steel tube closed with a rubber sleeve stopper plug was placed into the hole. Flasks were placed in a constant temperature bath maintained at 25 oC. After an equilibration periond of 20-30 minutes, a 100 micro liter aliquote of gasoline headspece vapors was taken from each flask using 250 micro liter syringes with 5 cm long needles. The headspece vapor samples were injected into evacuated 6-L SUMMA canisters that contained 80 micro liter of distilled water. The canisters were filled to about 300 kPa absolute pressure using ultrahigh purity helium. Concentrations of individual compounds present in gasoline headspece vapors were quantified by GC/FID as described in Harley, R.A., McKeen, S.A., Pearson, J., Rodgers, M.O., Lonneman, W.A., 2001. Analysis of motor vehicle emissions during the Nashville/Middle Tennessee Ozone Study. Journal of Geophysical Research 106 (D4), 3559-3567. | TOG | O | TRUE | 2000 | 5 | 4 | 1 | Wisconsin |  | 4.0 | 1 | 604 | 1.436 | -99 | N/A | GC-FID. Percent abundances are derived from ppbC concentrations based on NIST/SRM propane in air calibration. No adjustment has been made for the reduced FID response of oxygenates (ethyl alcohol, MTBE, and TAME). | 111-65-9 |  | 43233 | TRUE | FALSE | N-octane | N_OCT | 114.2285 | FALSE | Chuck Lewis, EPA - National Exposure Research Laboratory, RTP, NC
8620 | Diesel Headspace Vapor - Super America Diesel - not adjusted for oxygenates | E | Uncontrolled | 2004-09-29 | See ANLYMETHOD field for oxygenates adjustment details. Samples taken on August 28, 2000 | 100 | TOG | Canisters containing headspece vapor samples of each gasoline were prepared using the following procedure. Approximately 25 mL Erlenmeyer flask, and the flask mouth was closed with a single hole Number 1 size Neoprene stopper. A 4 cm x 0.64 cm stainless steel tube closed with a rubber sleeve stopper plug was placed into the hole. Flasks were placed in a constant temperature bath maintained at 25 oC. After an equilibration periond of 20-30 minutes, a 100 micro liter aliquote of gasoline headspece vapors was taken from each flask using 250 micro liter syringes with 5 cm long needles. The headspece vapor samples were injected into evacuated 6-L SUMMA canisters that contained 80 micro liter of distilled water. The canisters were filled to about 300 kPa absolute pressure using ultrahigh purity helium. Concentrations of individual compounds present in gasoline headspece vapors were quantified by GC/FID as described in Harley, R.A., McKeen, S.A., Pearson, J., Rodgers, M.O., Lonneman, W.A., 2001. Analysis of motor vehicle emissions during the Nashville/Middle Tennessee Ozone Study. Journal of Geophysical Research 106 (D4), 3559-3567. | TOG | O | TRUE | 2000 | 5 | 4 | 1 | Wisconsin |  | 4.0 | 1 | 605 | 2.276 | -99 | N/A | GC-FID. Percent abundances are derived from ppbC concentrations based on NIST/SRM propane in air calibration. No adjustment has been made for the reduced FID response of oxygenates (ethyl alcohol, MTBE, and TAME). | 109-66-0 |  | 43220 | TRUE | FALSE | N-pentane | N_PENT | 72.1488 | FALSE | Chuck Lewis, EPA - National Exposure Research Laboratory, RTP, NC
8620 | Diesel Headspace Vapor - Super America Diesel - not adjusted for oxygenates | E | Uncontrolled | 2004-09-29 | See ANLYMETHOD field for oxygenates adjustment details. Samples taken on August 28, 2000 | 100 | TOG | Canisters containing headspece vapor samples of each gasoline were prepared using the following procedure. Approximately 25 mL Erlenmeyer flask, and the flask mouth was closed with a single hole Number 1 size Neoprene stopper. A 4 cm x 0.64 cm stainless steel tube closed with a rubber sleeve stopper plug was placed into the hole. Flasks were placed in a constant temperature bath maintained at 25 oC. After an equilibration periond of 20-30 minutes, a 100 micro liter aliquote of gasoline headspece vapors was taken from each flask using 250 micro liter syringes with 5 cm long needles. The headspece vapor samples were injected into evacuated 6-L SUMMA canisters that contained 80 micro liter of distilled water. The canisters were filled to about 300 kPa absolute pressure using ultrahigh purity helium. Concentrations of individual compounds present in gasoline headspece vapors were quantified by GC/FID as described in Harley, R.A., McKeen, S.A., Pearson, J., Rodgers, M.O., Lonneman, W.A., 2001. Analysis of motor vehicle emissions during the Nashville/Middle Tennessee Ozone Study. Journal of Geophysical Research 106 (D4), 3559-3567. | TOG | O | TRUE | 2000 | 5 | 4 | 1 | Wisconsin |  | 4.0 | 1 | 608 | 0.32 | -99 | N/A | GC-FID. Percent abundances are derived from ppbC concentrations based on NIST/SRM propane in air calibration. No adjustment has been made for the reduced FID response of oxygenates (ethyl alcohol, MTBE, and TAME). | 103-65-1 |  | 45209 | TRUE | FALSE | N-propylbenzene | N_PRBZ | 120.1916 | FALSE | Chuck Lewis, EPA - National Exposure Research Laboratory, RTP, NC
8620 | Diesel Headspace Vapor - Super America Diesel - not adjusted for oxygenates | E | Uncontrolled | 2004-09-29 | See ANLYMETHOD field for oxygenates adjustment details. Samples taken on August 28, 2000 | 100 | TOG | Canisters containing headspece vapor samples of each gasoline were prepared using the following procedure. Approximately 25 mL Erlenmeyer flask, and the flask mouth was closed with a single hole Number 1 size Neoprene stopper. A 4 cm x 0.64 cm stainless steel tube closed with a rubber sleeve stopper plug was placed into the hole. Flasks were placed in a constant temperature bath maintained at 25 oC. After an equilibration periond of 20-30 minutes, a 100 micro liter aliquote of gasoline headspece vapors was taken from each flask using 250 micro liter syringes with 5 cm long needles. The headspece vapor samples were injected into evacuated 6-L SUMMA canisters that contained 80 micro liter of distilled water. The canisters were filled to about 300 kPa absolute pressure using ultrahigh purity helium. Concentrations of individual compounds present in gasoline headspece vapors were quantified by GC/FID as described in Harley, R.A., McKeen, S.A., Pearson, J., Rodgers, M.O., Lonneman, W.A., 2001. Analysis of motor vehicle emissions during the Nashville/Middle Tennessee Ozone Study. Journal of Geophysical Research 106 (D4), 3559-3567. | TOG | O | TRUE | 2000 | 5 | 4 | 1 | Wisconsin |  | 4.0 | 1 | 610 | 0.6 | -99 | N/A | GC-FID. Percent abundances are derived from ppbC concentrations based on NIST/SRM propane in air calibration. No adjustment has been made for the reduced FID response of oxygenates (ethyl alcohol, MTBE, and TAME). | 1120-21-4 |  | 43241 | TRUE | FALSE | N-undecane | N_UNDE | 156.3083 | FALSE | Chuck Lewis, EPA - National Exposure Research Laboratory, RTP, NC
8620 | Diesel Headspace Vapor - Super America Diesel - not adjusted for oxygenates | E | Uncontrolled | 2004-09-29 | See ANLYMETHOD field for oxygenates adjustment details. Samples taken on August 28, 2000 | 100 | TOG | Canisters containing headspece vapor samples of each gasoline were prepared using the following procedure. Approximately 25 mL Erlenmeyer flask, and the flask mouth was closed with a single hole Number 1 size Neoprene stopper. A 4 cm x 0.64 cm stainless steel tube closed with a rubber sleeve stopper plug was placed into the hole. Flasks were placed in a constant temperature bath maintained at 25 oC. After an equilibration periond of 20-30 minutes, a 100 micro liter aliquote of gasoline headspece vapors was taken from each flask using 250 micro liter syringes with 5 cm long needles. The headspece vapor samples were injected into evacuated 6-L SUMMA canisters that contained 80 micro liter of distilled water. The canisters were filled to about 300 kPa absolute pressure using ultrahigh purity helium. Concentrations of individual compounds present in gasoline headspece vapors were quantified by GC/FID as described in Harley, R.A., McKeen, S.A., Pearson, J., Rodgers, M.O., Lonneman, W.A., 2001. Analysis of motor vehicle emissions during the Nashville/Middle Tennessee Ozone Study. Journal of Geophysical Research 106 (D4), 3559-3567. | TOG | O | TRUE | 2000 | 5 | 4 | 1 | Wisconsin |  | 4.0 | 1 | 611 | 0.312 | -99 | N/A | GC-FID. Percent abundances are derived from ppbC concentrations based on NIST/SRM propane in air calibration. No adjustment has been made for the reduced FID response of oxygenates (ethyl alcohol, MTBE, and TAME). | 91-20-3 |  | 98046 | FALSE | TRUE | Naphthalene | NAPHTH | 128.1705 | FALSE | Chuck Lewis, EPA - National Exposure Research Laboratory, RTP, NC
8620 | Diesel Headspace Vapor - Super America Diesel - not adjusted for oxygenates | E | Uncontrolled | 2004-09-29 | See ANLYMETHOD field for oxygenates adjustment details. Samples taken on August 28, 2000 | 100 | TOG | Canisters containing headspece vapor samples of each gasoline were prepared using the following procedure. Approximately 25 mL Erlenmeyer flask, and the flask mouth was closed with a single hole Number 1 size Neoprene stopper. A 4 cm x 0.64 cm stainless steel tube closed with a rubber sleeve stopper plug was placed into the hole. Flasks were placed in a constant temperature bath maintained at 25 oC. After an equilibration periond of 20-30 minutes, a 100 micro liter aliquote of gasoline headspece vapors was taken from each flask using 250 micro liter syringes with 5 cm long needles. The headspece vapor samples were injected into evacuated 6-L SUMMA canisters that contained 80 micro liter of distilled water. The canisters were filled to about 300 kPa absolute pressure using ultrahigh purity helium. Concentrations of individual compounds present in gasoline headspece vapors were quantified by GC/FID as described in Harley, R.A., McKeen, S.A., Pearson, J., Rodgers, M.O., Lonneman, W.A., 2001. Analysis of motor vehicle emissions during the Nashville/Middle Tennessee Ozone Study. Journal of Geophysical Research 106 (D4), 3559-3567. | TOG | O | TRUE | 2000 | 5 | 4 | 1 | Wisconsin |  | 4.0 | 1 | 620 | 0.556 | -99 | N/A | GC-FID. Percent abundances are derived from ppbC concentrations based on NIST/SRM propane in air calibration. No adjustment has been made for the reduced FID response of oxygenates (ethyl alcohol, MTBE, and TAME). | 95-47-6 |  | 45204 | TRUE | TRUE | O-xylene | O_XYL | 106.165 | FALSE | Chuck Lewis, EPA - National Exposure Research Laboratory, RTP, NC
8620 | Diesel Headspace Vapor - Super America Diesel - not adjusted for oxygenates | E | Uncontrolled | 2004-09-29 | See ANLYMETHOD field for oxygenates adjustment details. Samples taken on August 28, 2000 | 100 | TOG | Canisters containing headspece vapor samples of each gasoline were prepared using the following procedure. Approximately 25 mL Erlenmeyer flask, and the flask mouth was closed with a single hole Number 1 size Neoprene stopper. A 4 cm x 0.64 cm stainless steel tube closed with a rubber sleeve stopper plug was placed into the hole. Flasks were placed in a constant temperature bath maintained at 25 oC. After an equilibration periond of 20-30 minutes, a 100 micro liter aliquote of gasoline headspece vapors was taken from each flask using 250 micro liter syringes with 5 cm long needles. The headspece vapor samples were injected into evacuated 6-L SUMMA canisters that contained 80 micro liter of distilled water. The canisters were filled to about 300 kPa absolute pressure using ultrahigh purity helium. Concentrations of individual compounds present in gasoline headspece vapors were quantified by GC/FID as described in Harley, R.A., McKeen, S.A., Pearson, J., Rodgers, M.O., Lonneman, W.A., 2001. Analysis of motor vehicle emissions during the Nashville/Middle Tennessee Ozone Study. Journal of Geophysical Research 106 (D4), 3559-3567. | TOG | O | TRUE | 2000 | 5 | 4 | 1 | Wisconsin |  | 4.0 | 1 | 671 | 0.58 | -99 | N/A | GC-FID. Percent abundances are derived from ppbC concentrations based on NIST/SRM propane in air calibration. No adjustment has been made for the reduced FID response of oxygenates (ethyl alcohol, MTBE, and TAME). | 74-98-6 |  | 43204 | TRUE | FALSE | Propane | N_PROP | 44.0956 | FALSE | Chuck Lewis, EPA - National Exposure Research Laboratory, RTP, NC
8620 | Diesel Headspace Vapor - Super America Diesel - not adjusted for oxygenates | E | Uncontrolled | 2004-09-29 | See ANLYMETHOD field for oxygenates adjustment details. Samples taken on August 28, 2000 | 100 | TOG | Canisters containing headspece vapor samples of each gasoline were prepared using the following procedure. Approximately 25 mL Erlenmeyer flask, and the flask mouth was closed with a single hole Number 1 size Neoprene stopper. A 4 cm x 0.64 cm stainless steel tube closed with a rubber sleeve stopper plug was placed into the hole. Flasks were placed in a constant temperature bath maintained at 25 oC. After an equilibration periond of 20-30 minutes, a 100 micro liter aliquote of gasoline headspece vapors was taken from each flask using 250 micro liter syringes with 5 cm long needles. The headspece vapor samples were injected into evacuated 6-L SUMMA canisters that contained 80 micro liter of distilled water. The canisters were filled to about 300 kPa absolute pressure using ultrahigh purity helium. Concentrations of individual compounds present in gasoline headspece vapors were quantified by GC/FID as described in Harley, R.A., McKeen, S.A., Pearson, J., Rodgers, M.O., Lonneman, W.A., 2001. Analysis of motor vehicle emissions during the Nashville/Middle Tennessee Ozone Study. Journal of Geophysical Research 106 (D4), 3559-3567. | TOG | O | TRUE | 2000 | 5 | 4 | 1 | Wisconsin |  | 4.0 | 1 | 678 | 0.496 | -99 | N/A | GC-FID. Percent abundances are derived from ppbC concentrations based on NIST/SRM propane in air calibration. No adjustment has been made for the reduced FID response of oxygenates (ethyl alcohol, MTBE, and TAME). | 115-07-1 |  | 43205 | TRUE | FALSE | Propylene | PROPE | 42.0797 | FALSE | Chuck Lewis, EPA - National Exposure Research Laboratory, RTP, NC
8620 | Diesel Headspace Vapor - Super America Diesel - not adjusted for oxygenates | E | Uncontrolled | 2004-09-29 | See ANLYMETHOD field for oxygenates adjustment details. Samples taken on August 28, 2000 | 100 | TOG | Canisters containing headspece vapor samples of each gasoline were prepared using the following procedure. Approximately 25 mL Erlenmeyer flask, and the flask mouth was closed with a single hole Number 1 size Neoprene stopper. A 4 cm x 0.64 cm stainless steel tube closed with a rubber sleeve stopper plug was placed into the hole. Flasks were placed in a constant temperature bath maintained at 25 oC. After an equilibration periond of 20-30 minutes, a 100 micro liter aliquote of gasoline headspece vapors was taken from each flask using 250 micro liter syringes with 5 cm long needles. The headspece vapor samples were injected into evacuated 6-L SUMMA canisters that contained 80 micro liter of distilled water. The canisters were filled to about 300 kPa absolute pressure using ultrahigh purity helium. Concentrations of individual compounds present in gasoline headspece vapors were quantified by GC/FID as described in Harley, R.A., McKeen, S.A., Pearson, J., Rodgers, M.O., Lonneman, W.A., 2001. Analysis of motor vehicle emissions during the Nashville/Middle Tennessee Ozone Study. Journal of Geophysical Research 106 (D4), 3559-3567. | TOG | O | TRUE | 2000 | 5 | 4 | 1 | Wisconsin |  | 4.0 | 1 | 701 | 0 | -99 | N/A | GC-FID. Percent abundances are derived from ppbC concentrations based on NIST/SRM propane in air calibration. No adjustment has been made for the reduced FID response of oxygenates (ethyl alcohol, MTBE, and TAME). | 994-05-8 |  | 91016 | FALSE | FALSE | T-amylmethylether | TAME | 102.1748 | FALSE | Chuck Lewis, EPA - National Exposure Research Laboratory, RTP, NC
8620 | Diesel Headspace Vapor - Super America Diesel - not adjusted for oxygenates | E | Uncontrolled | 2004-09-29 | See ANLYMETHOD field for oxygenates adjustment details. Samples taken on August 28, 2000 | 100 | TOG | Canisters containing headspece vapor samples of each gasoline were prepared using the following procedure. Approximately 25 mL Erlenmeyer flask, and the flask mouth was closed with a single hole Number 1 size Neoprene stopper. A 4 cm x 0.64 cm stainless steel tube closed with a rubber sleeve stopper plug was placed into the hole. Flasks were placed in a constant temperature bath maintained at 25 oC. After an equilibration periond of 20-30 minutes, a 100 micro liter aliquote of gasoline headspece vapors was taken from each flask using 250 micro liter syringes with 5 cm long needles. The headspece vapor samples were injected into evacuated 6-L SUMMA canisters that contained 80 micro liter of distilled water. The canisters were filled to about 300 kPa absolute pressure using ultrahigh purity helium. Concentrations of individual compounds present in gasoline headspece vapors were quantified by GC/FID as described in Harley, R.A., McKeen, S.A., Pearson, J., Rodgers, M.O., Lonneman, W.A., 2001. Analysis of motor vehicle emissions during the Nashville/Middle Tennessee Ozone Study. Journal of Geophysical Research 106 (D4), 3559-3567. | TOG | O | TRUE | 2000 | 5 | 4 | 1 | Wisconsin |  | 4.0 | 1 | 717 | 3.644 | -99 | N/A | GC-FID. Percent abundances are derived from ppbC concentrations based on NIST/SRM propane in air calibration. No adjustment has been made for the reduced FID response of oxygenates (ethyl alcohol, MTBE, and TAME). | 108-88-3 |  | 45202 | TRUE | TRUE | Toluene | TOLUE | 92.1384 | FALSE | Chuck Lewis, EPA - National Exposure Research Laboratory, RTP, NC
8620 | Diesel Headspace Vapor - Super America Diesel - not adjusted for oxygenates | E | Uncontrolled | 2004-09-29 | See ANLYMETHOD field for oxygenates adjustment details. Samples taken on August 28, 2000 | 100 | TOG | Canisters containing headspece vapor samples of each gasoline were prepared using the following procedure. Approximately 25 mL Erlenmeyer flask, and the flask mouth was closed with a single hole Number 1 size Neoprene stopper. A 4 cm x 0.64 cm stainless steel tube closed with a rubber sleeve stopper plug was placed into the hole. Flasks were placed in a constant temperature bath maintained at 25 oC. After an equilibration periond of 20-30 minutes, a 100 micro liter aliquote of gasoline headspece vapors was taken from each flask using 250 micro liter syringes with 5 cm long needles. The headspece vapor samples were injected into evacuated 6-L SUMMA canisters that contained 80 micro liter of distilled water. The canisters were filled to about 300 kPa absolute pressure using ultrahigh purity helium. Concentrations of individual compounds present in gasoline headspece vapors were quantified by GC/FID as described in Harley, R.A., McKeen, S.A., Pearson, J., Rodgers, M.O., Lonneman, W.A., 2001. Analysis of motor vehicle emissions during the Nashville/Middle Tennessee Ozone Study. Journal of Geophysical Research 106 (D4), 3559-3567. | TOG | O | TRUE | 2000 | 5 | 4 | 1 | Wisconsin |  | 4.0 | 1 | 729 | 0 | -99 | N/A | GC-FID. Percent abundances are derived from ppbC concentrations based on NIST/SRM propane in air calibration. No adjustment has been made for the reduced FID response of oxygenates (ethyl alcohol, MTBE, and TAME). | 2207-04-7 |  | 98181 | FALSE | FALSE | Trans-1,4-dimethylcyclohexane |  | 112.2126 | FALSE | Chuck Lewis, EPA - National Exposure Research Laboratory, RTP, NC
8620 | Diesel Headspace Vapor - Super America Diesel - not adjusted for oxygenates | E | Uncontrolled | 2004-09-29 | See ANLYMETHOD field for oxygenates adjustment details. Samples taken on August 28, 2000 | 100 | TOG | Canisters containing headspece vapor samples of each gasoline were prepared using the following procedure. Approximately 25 mL Erlenmeyer flask, and the flask mouth was closed with a single hole Number 1 size Neoprene stopper. A 4 cm x 0.64 cm stainless steel tube closed with a rubber sleeve stopper plug was placed into the hole. Flasks were placed in a constant temperature bath maintained at 25 oC. After an equilibration periond of 20-30 minutes, a 100 micro liter aliquote of gasoline headspece vapors was taken from each flask using 250 micro liter syringes with 5 cm long needles. The headspece vapor samples were injected into evacuated 6-L SUMMA canisters that contained 80 micro liter of distilled water. The canisters were filled to about 300 kPa absolute pressure using ultrahigh purity helium. Concentrations of individual compounds present in gasoline headspece vapors were quantified by GC/FID as described in Harley, R.A., McKeen, S.A., Pearson, J., Rodgers, M.O., Lonneman, W.A., 2001. Analysis of motor vehicle emissions during the Nashville/Middle Tennessee Ozone Study. Journal of Geophysical Research 106 (D4), 3559-3567. | TOG | O | TRUE | 2000 | 5 | 4 | 1 | Wisconsin |  | 4.0 | 1 | 737 | 0.212 | -99 | N/A | GC-FID. Percent abundances are derived from ppbC concentrations based on NIST/SRM propane in air calibration. No adjustment has been made for the reduced FID response of oxygenates (ethyl alcohol, MTBE, and TAME). | 624-64-6 |  | 43216 | TRUE | FALSE | Trans-2-butene | T2BUTE | 56.1063 | FALSE | Chuck Lewis, EPA - National Exposure Research Laboratory, RTP, NC
8620 | Diesel Headspace Vapor - Super America Diesel - not adjusted for oxygenates | E | Uncontrolled | 2004-09-29 | See ANLYMETHOD field for oxygenates adjustment details. Samples taken on August 28, 2000 | 100 | TOG | Canisters containing headspece vapor samples of each gasoline were prepared using the following procedure. Approximately 25 mL Erlenmeyer flask, and the flask mouth was closed with a single hole Number 1 size Neoprene stopper. A 4 cm x 0.64 cm stainless steel tube closed with a rubber sleeve stopper plug was placed into the hole. Flasks were placed in a constant temperature bath maintained at 25 oC. After an equilibration periond of 20-30 minutes, a 100 micro liter aliquote of gasoline headspece vapors was taken from each flask using 250 micro liter syringes with 5 cm long needles. The headspece vapor samples were injected into evacuated 6-L SUMMA canisters that contained 80 micro liter of distilled water. The canisters were filled to about 300 kPa absolute pressure using ultrahigh purity helium. Concentrations of individual compounds present in gasoline headspece vapors were quantified by GC/FID as described in Harley, R.A., McKeen, S.A., Pearson, J., Rodgers, M.O., Lonneman, W.A., 2001. Analysis of motor vehicle emissions during the Nashville/Middle Tennessee Ozone Study. Journal of Geophysical Research 106 (D4), 3559-3567. | TOG | O | TRUE | 2000 | 5 | 4 | 1 | Wisconsin |  | 4.0 | 1 | 740 | 0 | -99 | N/A | GC-FID. Percent abundances are derived from ppbC concentrations based on NIST/SRM propane in air calibration. No adjustment has been made for the reduced FID response of oxygenates (ethyl alcohol, MTBE, and TAME). | 4050-45-7 |  | 98034 | FALSE | FALSE | Trans-2-hexene |  | 84.1595 | FALSE | Chuck Lewis, EPA - National Exposure Research Laboratory, RTP, NC
8620 | Diesel Headspace Vapor - Super America Diesel - not adjusted for oxygenates | E | Uncontrolled | 2004-09-29 | See ANLYMETHOD field for oxygenates adjustment details. Samples taken on August 28, 2000 | 100 | TOG | Canisters containing headspece vapor samples of each gasoline were prepared using the following procedure. Approximately 25 mL Erlenmeyer flask, and the flask mouth was closed with a single hole Number 1 size Neoprene stopper. A 4 cm x 0.64 cm stainless steel tube closed with a rubber sleeve stopper plug was placed into the hole. Flasks were placed in a constant temperature bath maintained at 25 oC. After an equilibration periond of 20-30 minutes, a 100 micro liter aliquote of gasoline headspece vapors was taken from each flask using 250 micro liter syringes with 5 cm long needles. The headspece vapor samples were injected into evacuated 6-L SUMMA canisters that contained 80 micro liter of distilled water. The canisters were filled to about 300 kPa absolute pressure using ultrahigh purity helium. Concentrations of individual compounds present in gasoline headspece vapors were quantified by GC/FID as described in Harley, R.A., McKeen, S.A., Pearson, J., Rodgers, M.O., Lonneman, W.A., 2001. Analysis of motor vehicle emissions during the Nashville/Middle Tennessee Ozone Study. Journal of Geophysical Research 106 (D4), 3559-3567. | TOG | O | TRUE | 2000 | 5 | 4 | 1 | Wisconsin |  | 4.0 | 1 | 741 | 0 | -99 | N/A | GC-FID. Percent abundances are derived from ppbC concentrations based on NIST/SRM propane in air calibration. No adjustment has been made for the reduced FID response of oxygenates (ethyl alcohol, MTBE, and TAME). | 13389-42-9 |  | 43263 | FALSE | FALSE | Trans-2-octene |  | 112.2126 | FALSE | Chuck Lewis, EPA - National Exposure Research Laboratory, RTP, NC
8620 | Diesel Headspace Vapor - Super America Diesel - not adjusted for oxygenates | E | Uncontrolled | 2004-09-29 | See ANLYMETHOD field for oxygenates adjustment details. Samples taken on August 28, 2000 | 100 | TOG | Canisters containing headspece vapor samples of each gasoline were prepared using the following procedure. Approximately 25 mL Erlenmeyer flask, and the flask mouth was closed with a single hole Number 1 size Neoprene stopper. A 4 cm x 0.64 cm stainless steel tube closed with a rubber sleeve stopper plug was placed into the hole. Flasks were placed in a constant temperature bath maintained at 25 oC. After an equilibration periond of 20-30 minutes, a 100 micro liter aliquote of gasoline headspece vapors was taken from each flask using 250 micro liter syringes with 5 cm long needles. The headspece vapor samples were injected into evacuated 6-L SUMMA canisters that contained 80 micro liter of distilled water. The canisters were filled to about 300 kPa absolute pressure using ultrahigh purity helium. Concentrations of individual compounds present in gasoline headspece vapors were quantified by GC/FID as described in Harley, R.A., McKeen, S.A., Pearson, J., Rodgers, M.O., Lonneman, W.A., 2001. Analysis of motor vehicle emissions during the Nashville/Middle Tennessee Ozone Study. Journal of Geophysical Research 106 (D4), 3559-3567. | TOG | O | TRUE | 2000 | 5 | 4 | 1 | Wisconsin |  | 4.0 | 1 | 742 | 0.612 | -99 | N/A | GC-FID. Percent abundances are derived from ppbC concentrations based on NIST/SRM propane in air calibration. No adjustment has been made for the reduced FID response of oxygenates (ethyl alcohol, MTBE, and TAME). | 646-04-8 |  | 43226 | TRUE | FALSE | Trans-2-pentene | T2PENE | 70.1329 | FALSE | Chuck Lewis, EPA - National Exposure Research Laboratory, RTP, NC
8620 | Diesel Headspace Vapor - Super America Diesel - not adjusted for oxygenates | E | Uncontrolled | 2004-09-29 | See ANLYMETHOD field for oxygenates adjustment details. Samples taken on August 28, 2000 | 100 | TOG | Canisters containing headspece vapor samples of each gasoline were prepared using the following procedure. Approximately 25 mL Erlenmeyer flask, and the flask mouth was closed with a single hole Number 1 size Neoprene stopper. A 4 cm x 0.64 cm stainless steel tube closed with a rubber sleeve stopper plug was placed into the hole. Flasks were placed in a constant temperature bath maintained at 25 oC. After an equilibration periond of 20-30 minutes, a 100 micro liter aliquote of gasoline headspece vapors was taken from each flask using 250 micro liter syringes with 5 cm long needles. The headspece vapor samples were injected into evacuated 6-L SUMMA canisters that contained 80 micro liter of distilled water. The canisters were filled to about 300 kPa absolute pressure using ultrahigh purity helium. Concentrations of individual compounds present in gasoline headspece vapors were quantified by GC/FID as described in Harley, R.A., McKeen, S.A., Pearson, J., Rodgers, M.O., Lonneman, W.A., 2001. Analysis of motor vehicle emissions during the Nashville/Middle Tennessee Ozone Study. Journal of Geophysical Research 106 (D4), 3559-3567. | TOG | O | TRUE | 2000 | 5 | 4 | 1 | Wisconsin |  | 4.0 | 1 | 743 | 0 | -99 | N/A | GC-FID. Percent abundances are derived from ppbC concentrations based on NIST/SRM propane in air calibration. No adjustment has been made for the reduced FID response of oxygenates (ethyl alcohol, MTBE, and TAME). | 14686-14-7 |  | 98006 | FALSE | FALSE | Trans-3-heptene |  | 98.1861 | FALSE | Chuck Lewis, EPA - National Exposure Research Laboratory, RTP, NC
8620 | Diesel Headspace Vapor - Super America Diesel - not adjusted for oxygenates | E | Uncontrolled | 2004-09-29 | See ANLYMETHOD field for oxygenates adjustment details. Samples taken on August 28, 2000 | 100 | TOG | Canisters containing headspece vapor samples of each gasoline were prepared using the following procedure. Approximately 25 mL Erlenmeyer flask, and the flask mouth was closed with a single hole Number 1 size Neoprene stopper. A 4 cm x 0.64 cm stainless steel tube closed with a rubber sleeve stopper plug was placed into the hole. Flasks were placed in a constant temperature bath maintained at 25 oC. After an equilibration periond of 20-30 minutes, a 100 micro liter aliquote of gasoline headspece vapors was taken from each flask using 250 micro liter syringes with 5 cm long needles. The headspece vapor samples were injected into evacuated 6-L SUMMA canisters that contained 80 micro liter of distilled water. The canisters were filled to about 300 kPa absolute pressure using ultrahigh purity helium. Concentrations of individual compounds present in gasoline headspece vapors were quantified by GC/FID as described in Harley, R.A., McKeen, S.A., Pearson, J., Rodgers, M.O., Lonneman, W.A., 2001. Analysis of motor vehicle emissions during the Nashville/Middle Tennessee Ozone Study. Journal of Geophysical Research 106 (D4), 3559-3567. | TOG | O | TRUE | 2000 | 5 | 4 | 1 | Wisconsin |  | 4.0 | 1 | 1002 | 0 | -99 | N/A | GC-FID. Percent abundances are derived from ppbC concentrations based on NIST/SRM propane in air calibration. No adjustment has been made for the reduced FID response of oxygenates (ethyl alcohol, MTBE, and TAME). | 99-62-7 |  |  | FALSE | FALSE | 1,3-diisopropylbenzene |  | 162.2713 | FALSE | Chuck Lewis, EPA - National Exposure Research Laboratory, RTP, NC
8620 | Diesel Headspace Vapor - Super America Diesel - not adjusted for oxygenates | E | Uncontrolled | 2004-09-29 | See ANLYMETHOD field for oxygenates adjustment details. Samples taken on August 28, 2000 | 100 | TOG | Canisters containing headspece vapor samples of each gasoline were prepared using the following procedure. Approximately 25 mL Erlenmeyer flask, and the flask mouth was closed with a single hole Number 1 size Neoprene stopper. A 4 cm x 0.64 cm stainless steel tube closed with a rubber sleeve stopper plug was placed into the hole. Flasks were placed in a constant temperature bath maintained at 25 oC. After an equilibration periond of 20-30 minutes, a 100 micro liter aliquote of gasoline headspece vapors was taken from each flask using 250 micro liter syringes with 5 cm long needles. The headspece vapor samples were injected into evacuated 6-L SUMMA canisters that contained 80 micro liter of distilled water. The canisters were filled to about 300 kPa absolute pressure using ultrahigh purity helium. Concentrations of individual compounds present in gasoline headspece vapors were quantified by GC/FID as described in Harley, R.A., McKeen, S.A., Pearson, J., Rodgers, M.O., Lonneman, W.A., 2001. Analysis of motor vehicle emissions during the Nashville/Middle Tennessee Ozone Study. Journal of Geophysical Research 106 (D4), 3559-3567. | TOG | O | TRUE | 2000 | 5 | 4 | 1 | Wisconsin |  | 4.0 | 1 | 1057 | 0 | -99 | N/A | GC-FID. Percent abundances are derived from ppbC concentrations based on NIST/SRM propane in air calibration. No adjustment has been made for the reduced FID response of oxygenates (ethyl alcohol, MTBE, and TAME). | 124-19-6 |  |  | FALSE | FALSE | Nonanal | NONA | 142.2386 | FALSE | Chuck Lewis, EPA - National Exposure Research Laboratory, RTP, NC
8620 | Diesel Headspace Vapor - Super America Diesel - not adjusted for oxygenates | E | Uncontrolled | 2004-09-29 | See ANLYMETHOD field for oxygenates adjustment details. Samples taken on August 28, 2000 | 100 | TOG | Canisters containing headspece vapor samples of each gasoline were prepared using the following procedure. Approximately 25 mL Erlenmeyer flask, and the flask mouth was closed with a single hole Number 1 size Neoprene stopper. A 4 cm x 0.64 cm stainless steel tube closed with a rubber sleeve stopper plug was placed into the hole. Flasks were placed in a constant temperature bath maintained at 25 oC. After an equilibration periond of 20-30 minutes, a 100 micro liter aliquote of gasoline headspece vapors was taken from each flask using 250 micro liter syringes with 5 cm long needles. The headspece vapor samples were injected into evacuated 6-L SUMMA canisters that contained 80 micro liter of distilled water. The canisters were filled to about 300 kPa absolute pressure using ultrahigh purity helium. Concentrations of individual compounds present in gasoline headspece vapors were quantified by GC/FID as described in Harley, R.A., McKeen, S.A., Pearson, J., Rodgers, M.O., Lonneman, W.A., 2001. Analysis of motor vehicle emissions during the Nashville/Middle Tennessee Ozone Study. Journal of Geophysical Research 106 (D4), 3559-3567. | TOG | O | TRUE | 2000 | 5 | 4 | 1 | Wisconsin |  | 4.0 | 1 | 1082 | 0 | -99 | N/A | GC-FID. Percent abundances are derived from ppbC concentrations based on NIST/SRM propane in air calibration. No adjustment has been made for the reduced FID response of oxygenates (ethyl alcohol, MTBE, and TAME). | 821-95-4 |  | 43299 | FALSE | FALSE | 1-undecene | UNDE | 154.2924 | FALSE | Chuck Lewis, EPA - National Exposure Research Laboratory, RTP, NC
8620 | Diesel Headspace Vapor - Super America Diesel - not adjusted for oxygenates | E | Uncontrolled | 2004-09-29 | See ANLYMETHOD field for oxygenates adjustment details. Samples taken on August 28, 2000 | 100 | TOG | Canisters containing headspece vapor samples of each gasoline were prepared using the following procedure. Approximately 25 mL Erlenmeyer flask, and the flask mouth was closed with a single hole Number 1 size Neoprene stopper. A 4 cm x 0.64 cm stainless steel tube closed with a rubber sleeve stopper plug was placed into the hole. Flasks were placed in a constant temperature bath maintained at 25 oC. After an equilibration periond of 20-30 minutes, a 100 micro liter aliquote of gasoline headspece vapors was taken from each flask using 250 micro liter syringes with 5 cm long needles. The headspece vapor samples were injected into evacuated 6-L SUMMA canisters that contained 80 micro liter of distilled water. The canisters were filled to about 300 kPa absolute pressure using ultrahigh purity helium. Concentrations of individual compounds present in gasoline headspece vapors were quantified by GC/FID as described in Harley, R.A., McKeen, S.A., Pearson, J., Rodgers, M.O., Lonneman, W.A., 2001. Analysis of motor vehicle emissions during the Nashville/Middle Tennessee Ozone Study. Journal of Geophysical Research 106 (D4), 3559-3567. | TOG | O | TRUE | 2000 | 5 | 4 | 1 | Wisconsin |  | 4.0 | 1 | 1153 | 0.2 | -99 | N/A | GC-FID. Percent abundances are derived from ppbC concentrations based on NIST/SRM propane in air calibration. No adjustment has been made for the reduced FID response of oxygenates (ethyl alcohol, MTBE, and TAME). | 922-61-2 |  |  | FALSE | FALSE | 3-methyl-2-pentene | p2e3 | 84.1595 | FALSE | Chuck Lewis, EPA - National Exposure Research Laboratory, RTP, NC
8620 | Diesel Headspace Vapor - Super America Diesel - not adjusted for oxygenates | E | Uncontrolled | 2004-09-29 | See ANLYMETHOD field for oxygenates adjustment details. Samples taken on August 28, 2000 | 100 | TOG | Canisters containing headspece vapor samples of each gasoline were prepared using the following procedure. Approximately 25 mL Erlenmeyer flask, and the flask mouth was closed with a single hole Number 1 size Neoprene stopper. A 4 cm x 0.64 cm stainless steel tube closed with a rubber sleeve stopper plug was placed into the hole. Flasks were placed in a constant temperature bath maintained at 25 oC. After an equilibration periond of 20-30 minutes, a 100 micro liter aliquote of gasoline headspece vapors was taken from each flask using 250 micro liter syringes with 5 cm long needles. The headspece vapor samples were injected into evacuated 6-L SUMMA canisters that contained 80 micro liter of distilled water. The canisters were filled to about 300 kPa absolute pressure using ultrahigh purity helium. Concentrations of individual compounds present in gasoline headspece vapors were quantified by GC/FID as described in Harley, R.A., McKeen, S.A., Pearson, J., Rodgers, M.O., Lonneman, W.A., 2001. Analysis of motor vehicle emissions during the Nashville/Middle Tennessee Ozone Study. Journal of Geophysical Research 106 (D4), 3559-3567. | TOG | O | TRUE | 2000 | 5 | 4 | 1 | Wisconsin |  | 4.0 | 1 | 1538 | 0 | -99 | N/A | GC-FID. Percent abundances are derived from ppbC concentrations based on NIST/SRM propane in air calibration. No adjustment has been made for the reduced FID response of oxygenates (ethyl alcohol, MTBE, and TAME). | 3875-51-2 |  |  | FALSE | FALSE | Cyclopentane, (1-methylethyl)- |  | 112.2126 | FALSE | Chuck Lewis, EPA - National Exposure Research Laboratory, RTP, NC
8620 | Diesel Headspace Vapor - Super America Diesel - not adjusted for oxygenates | E | Uncontrolled | 2004-09-29 | See ANLYMETHOD field for oxygenates adjustment details. Samples taken on August 28, 2000 | 100 | TOG | Canisters containing headspece vapor samples of each gasoline were prepared using the following procedure. Approximately 25 mL Erlenmeyer flask, and the flask mouth was closed with a single hole Number 1 size Neoprene stopper. A 4 cm x 0.64 cm stainless steel tube closed with a rubber sleeve stopper plug was placed into the hole. Flasks were placed in a constant temperature bath maintained at 25 oC. After an equilibration periond of 20-30 minutes, a 100 micro liter aliquote of gasoline headspece vapors was taken from each flask using 250 micro liter syringes with 5 cm long needles. The headspece vapor samples were injected into evacuated 6-L SUMMA canisters that contained 80 micro liter of distilled water. The canisters were filled to about 300 kPa absolute pressure using ultrahigh purity helium. Concentrations of individual compounds present in gasoline headspece vapors were quantified by GC/FID as described in Harley, R.A., McKeen, S.A., Pearson, J., Rodgers, M.O., Lonneman, W.A., 2001. Analysis of motor vehicle emissions during the Nashville/Middle Tennessee Ozone Study. Journal of Geophysical Research 106 (D4), 3559-3567. | TOG | O | TRUE | 2000 | 5 | 4 | 1 | Wisconsin |  | 4.0 | 1 | 1652 | 0 | -99 | N/A | GC-FID. Percent abundances are derived from ppbC concentrations based on NIST/SRM propane in air calibration. No adjustment has been made for the reduced FID response of oxygenates (ethyl alcohol, MTBE, and TAME). | 27133-93-3 |  |  | FALSE | FALSE | Methylindane |  | 132.2023 | FALSE | Chuck Lewis, EPA - National Exposure Research Laboratory, RTP, NC
8620 | Diesel Headspace Vapor - Super America Diesel - not adjusted for oxygenates | E | Uncontrolled | 2004-09-29 | See ANLYMETHOD field for oxygenates adjustment details. Samples taken on August 28, 2000 | 100 | TOG | Canisters containing headspece vapor samples of each gasoline were prepared using the following procedure. Approximately 25 mL Erlenmeyer flask, and the flask mouth was closed with a single hole Number 1 size Neoprene stopper. A 4 cm x 0.64 cm stainless steel tube closed with a rubber sleeve stopper plug was placed into the hole. Flasks were placed in a constant temperature bath maintained at 25 oC. After an equilibration periond of 20-30 minutes, a 100 micro liter aliquote of gasoline headspece vapors was taken from each flask using 250 micro liter syringes with 5 cm long needles. The headspece vapor samples were injected into evacuated 6-L SUMMA canisters that contained 80 micro liter of distilled water. The canisters were filled to about 300 kPa absolute pressure using ultrahigh purity helium. Concentrations of individual compounds present in gasoline headspece vapors were quantified by GC/FID as described in Harley, R.A., McKeen, S.A., Pearson, J., Rodgers, M.O., Lonneman, W.A., 2001. Analysis of motor vehicle emissions during the Nashville/Middle Tennessee Ozone Study. Journal of Geophysical Research 106 (D4), 3559-3567. | TOG | O | TRUE | 2000 | 5 | 4 | 1 | Wisconsin |  | 4.0 | 1 | 1656 | 0 | -99 | N/A | GC-FID. Percent abundances are derived from ppbC concentrations based on NIST/SRM propane in air calibration. No adjustment has been made for the reduced FID response of oxygenates (ethyl alcohol, MTBE, and TAME). | 75-97-8 |  |  | FALSE | FALSE | 2-Butanone, 3,3-dimethyl- |  | 100.1589 | FALSE | Chuck Lewis, EPA - National Exposure Research Laboratory, RTP, NC
8620 | Diesel Headspace Vapor - Super America Diesel - not adjusted for oxygenates | E | Uncontrolled | 2004-09-29 | See ANLYMETHOD field for oxygenates adjustment details. Samples taken on August 28, 2000 | 100 | TOG | Canisters containing headspece vapor samples of each gasoline were prepared using the following procedure. Approximately 25 mL Erlenmeyer flask, and the flask mouth was closed with a single hole Number 1 size Neoprene stopper. A 4 cm x 0.64 cm stainless steel tube closed with a rubber sleeve stopper plug was placed into the hole. Flasks were placed in a constant temperature bath maintained at 25 oC. After an equilibration periond of 20-30 minutes, a 100 micro liter aliquote of gasoline headspece vapors was taken from each flask using 250 micro liter syringes with 5 cm long needles. The headspece vapor samples were injected into evacuated 6-L SUMMA canisters that contained 80 micro liter of distilled water. The canisters were filled to about 300 kPa absolute pressure using ultrahigh purity helium. Concentrations of individual compounds present in gasoline headspece vapors were quantified by GC/FID as described in Harley, R.A., McKeen, S.A., Pearson, J., Rodgers, M.O., Lonneman, W.A., 2001. Analysis of motor vehicle emissions during the Nashville/Middle Tennessee Ozone Study. Journal of Geophysical Research 106 (D4), 3559-3567. | TOG | O | TRUE | 2000 | 5 | 4 | 1 | Wisconsin |  | 4.0 | 1 | 2297 | 20.66 | -99 | N/A | Inferred | N/A |  |  | FALSE | FALSE | Unknown |  | 137.1921 | FALSE | Chuck Lewis, EPA - National Exposure Research Laboratory, RTP, NC
8621 | Diesel Headspace Vapor - Citgo Diesel - not adjusted for oxygenates | E | Uncontrolled | 2004-09-29 | See ANLYMETHOD field for oxygenates adjustment details. Samples taken on August 28, 2000 | 100 | TOG | Canisters containing headspece vapor samples of each gasoline were prepared using the following procedure. Approximately 25 mL Erlenmeyer flask, and the flask mouth was closed with a single hole Number 1 size Neoprene stopper. A 4 cm x 0.64 cm stainless steel tube closed with a rubber sleeve stopper plug was placed into the hole. Flasks were placed in a constant temperature bath maintained at 25 oC. After an equilibration periond of 20-30 minutes, a 100 micro liter aliquote of gasoline headspece vapors was taken from each flask using 250 micro liter syringes with 5 cm long needles. The headspece vapor samples were injected into evacuated 6-L SUMMA canisters that contained 80 micro liter of distilled water. The canisters were filled to about 300 kPa absolute pressure using ultrahigh purity helium. Concentrations of individual compounds present in gasoline headspece vapors were quantified by GC/FID as described in Harley, R.A., McKeen, S.A., Pearson, J., Rodgers, M.O., Lonneman, W.A., 2001. Analysis of motor vehicle emissions during the Nashville/Middle Tennessee Ozone Study. Journal of Geophysical Research 106 (D4), 3559-3567. | TOG | O | TRUE | 2000 | 5 | 4 | 1 | Wisconsin |  | 4.0 | 1 | 1 | 0.27128 | -99 | N/A | GC-FID. Percent abundances are derived from ppbC concentrations based on NIST/SRM propane in air calibration. No adjustment has been made for the reduced FID response of oxygenates (ethyl alcohol, MTBE, and TAME). | 135-98-8 |  | 45234 | FALSE | FALSE | (1-methylpropyl)benzene |  | 134.2182 | FALSE | Chuck Lewis, EPA - National Exposure Research Laboratory, RTP, NC
8621 | Diesel Headspace Vapor - Citgo Diesel - not adjusted for oxygenates | E | Uncontrolled | 2004-09-29 | See ANLYMETHOD field for oxygenates adjustment details. Samples taken on August 28, 2000 | 100 | TOG | Canisters containing headspece vapor samples of each gasoline were prepared using the following procedure. Approximately 25 mL Erlenmeyer flask, and the flask mouth was closed with a single hole Number 1 size Neoprene stopper. A 4 cm x 0.64 cm stainless steel tube closed with a rubber sleeve stopper plug was placed into the hole. Flasks were placed in a constant temperature bath maintained at 25 oC. After an equilibration periond of 20-30 minutes, a 100 micro liter aliquote of gasoline headspece vapors was taken from each flask using 250 micro liter syringes with 5 cm long needles. The headspece vapor samples were injected into evacuated 6-L SUMMA canisters that contained 80 micro liter of distilled water. The canisters were filled to about 300 kPa absolute pressure using ultrahigh purity helium. Concentrations of individual compounds present in gasoline headspece vapors were quantified by GC/FID as described in Harley, R.A., McKeen, S.A., Pearson, J., Rodgers, M.O., Lonneman, W.A., 2001. Analysis of motor vehicle emissions during the Nashville/Middle Tennessee Ozone Study. Journal of Geophysical Research 106 (D4), 3559-3567. | TOG | O | TRUE | 2000 | 5 | 4 | 1 | Wisconsin |  | 4.0 | 1 | 3 | 0 | -99 | N/A | GC-FID. Percent abundances are derived from ppbC concentrations based on NIST/SRM propane in air calibration. No adjustment has been made for the reduced FID response of oxygenates (ethyl alcohol, MTBE, and TAME). | 538-93-2 |  | 45235 | FALSE | FALSE | (2-methylpropyl)benzene; isobutylbenzene |  | 134.2182 | FALSE | Chuck Lewis, EPA - National Exposure Research Laboratory, RTP, NC
8621 | Diesel Headspace Vapor - Citgo Diesel - not adjusted for oxygenates | E | Uncontrolled | 2004-09-29 | See ANLYMETHOD field for oxygenates adjustment details. Samples taken on August 28, 2000 | 100 | TOG | Canisters containing headspece vapor samples of each gasoline were prepared using the following procedure. Approximately 25 mL Erlenmeyer flask, and the flask mouth was closed with a single hole Number 1 size Neoprene stopper. A 4 cm x 0.64 cm stainless steel tube closed with a rubber sleeve stopper plug was placed into the hole. Flasks were placed in a constant temperature bath maintained at 25 oC. After an equilibration periond of 20-30 minutes, a 100 micro liter aliquote of gasoline headspece vapors was taken from each flask using 250 micro liter syringes with 5 cm long needles. The headspece vapor samples were injected into evacuated 6-L SUMMA canisters that contained 80 micro liter of distilled water. The canisters were filled to about 300 kPa absolute pressure using ultrahigh purity helium. Concentrations of individual compounds present in gasoline headspece vapors were quantified by GC/FID as described in Harley, R.A., McKeen, S.A., Pearson, J., Rodgers, M.O., Lonneman, W.A., 2001. Analysis of motor vehicle emissions during the Nashville/Middle Tennessee Ozone Study. Journal of Geophysical Research 106 (D4), 3559-3567. | TOG | O | TRUE | 2000 | 5 | 4 | 1 | Wisconsin |  | 4.0 | 1 | 14 | 0 | -99 | N/A | GC-FID. Percent abundances are derived from ppbC concentrations based on NIST/SRM propane in air calibration. No adjustment has been made for the reduced FID response of oxygenates (ethyl alcohol, MTBE, and TAME). | 7094-27-1 |  | 91057 | FALSE | FALSE | 1,1,4-trimethylcyclohexane |  | 126.2392 | FALSE | Chuck Lewis, EPA - National Exposure Research Laboratory, RTP, NC
8621 | Diesel Headspace Vapor - Citgo Diesel - not adjusted for oxygenates | E | Uncontrolled | 2004-09-29 | See ANLYMETHOD field for oxygenates adjustment details. Samples taken on August 28, 2000 | 100 | TOG | Canisters containing headspece vapor samples of each gasoline were prepared using the following procedure. Approximately 25 mL Erlenmeyer flask, and the flask mouth was closed with a single hole Number 1 size Neoprene stopper. A 4 cm x 0.64 cm stainless steel tube closed with a rubber sleeve stopper plug was placed into the hole. Flasks were placed in a constant temperature bath maintained at 25 oC. After an equilibration periond of 20-30 minutes, a 100 micro liter aliquote of gasoline headspece vapors was taken from each flask using 250 micro liter syringes with 5 cm long needles. The headspece vapor samples were injected into evacuated 6-L SUMMA canisters that contained 80 micro liter of distilled water. The canisters were filled to about 300 kPa absolute pressure using ultrahigh purity helium. Concentrations of individual compounds present in gasoline headspece vapors were quantified by GC/FID as described in Harley, R.A., McKeen, S.A., Pearson, J., Rodgers, M.O., Lonneman, W.A., 2001. Analysis of motor vehicle emissions during the Nashville/Middle Tennessee Ozone Study. Journal of Geophysical Research 106 (D4), 3559-3567. | TOG | O | TRUE | 2000 | 5 | 4 | 1 | Wisconsin |  | 4.0 | 1 | 20 | 0 | -99 | N/A | GC-FID. Percent abundances are derived from ppbC concentrations based on NIST/SRM propane in air calibration. No adjustment has been made for the reduced FID response of oxygenates (ethyl alcohol, MTBE, and TAME). | 1638-26-2 |  | 99098 | FALSE | FALSE | 1,1-dimethylcyclopentane |  | 98.1861 | FALSE | Chuck Lewis, EPA - National Exposure Research Laboratory, RTP, NC
8621 | Diesel Headspace Vapor - Citgo Diesel - not adjusted for oxygenates | E | Uncontrolled | 2004-09-29 | See ANLYMETHOD field for oxygenates adjustment details. Samples taken on August 28, 2000 | 100 | TOG | Canisters containing headspece vapor samples of each gasoline were prepared using the following procedure. Approximately 25 mL Erlenmeyer flask, and the flask mouth was closed with a single hole Number 1 size Neoprene stopper. A 4 cm x 0.64 cm stainless steel tube closed with a rubber sleeve stopper plug was placed into the hole. Flasks were placed in a constant temperature bath maintained at 25 oC. After an equilibration periond of 20-30 minutes, a 100 micro liter aliquote of gasoline headspece vapors was taken from each flask using 250 micro liter syringes with 5 cm long needles. The headspece vapor samples were injected into evacuated 6-L SUMMA canisters that contained 80 micro liter of distilled water. The canisters were filled to about 300 kPa absolute pressure using ultrahigh purity helium. Concentrations of individual compounds present in gasoline headspece vapors were quantified by GC/FID as described in Harley, R.A., McKeen, S.A., Pearson, J., Rodgers, M.O., Lonneman, W.A., 2001. Analysis of motor vehicle emissions during the Nashville/Middle Tennessee Ozone Study. Journal of Geophysical Research 106 (D4), 3559-3567. | TOG | O | TRUE | 2000 | 5 | 4 | 1 | Wisconsin |  | 4.0 | 1 | 25 | 0.36702 | -99 | N/A | GC-FID. Percent abundances are derived from ppbC concentrations based on NIST/SRM propane in air calibration. No adjustment has been made for the reduced FID response of oxygenates (ethyl alcohol, MTBE, and TAME). | 526-73-8 |  | 45225 | TRUE | FALSE | 1,2,3-trimethylbenzene | BZ123M | 120.1916 | FALSE | Chuck Lewis, EPA - National Exposure Research Laboratory, RTP, NC
8621 | Diesel Headspace Vapor - Citgo Diesel - not adjusted for oxygenates | E | Uncontrolled | 2004-09-29 | See ANLYMETHOD field for oxygenates adjustment details. Samples taken on August 28, 2000 | 100 | TOG | Canisters containing headspece vapor samples of each gasoline were prepared using the following procedure. Approximately 25 mL Erlenmeyer flask, and the flask mouth was closed with a single hole Number 1 size Neoprene stopper. A 4 cm x 0.64 cm stainless steel tube closed with a rubber sleeve stopper plug was placed into the hole. Flasks were placed in a constant temperature bath maintained at 25 oC. After an equilibration periond of 20-30 minutes, a 100 micro liter aliquote of gasoline headspece vapors was taken from each flask using 250 micro liter syringes with 5 cm long needles. The headspece vapor samples were injected into evacuated 6-L SUMMA canisters that contained 80 micro liter of distilled water. The canisters were filled to about 300 kPa absolute pressure using ultrahigh purity helium. Concentrations of individual compounds present in gasoline headspece vapors were quantified by GC/FID as described in Harley, R.A., McKeen, S.A., Pearson, J., Rodgers, M.O., Lonneman, W.A., 2001. Analysis of motor vehicle emissions during the Nashville/Middle Tennessee Ozone Study. Journal of Geophysical Research 106 (D4), 3559-3567. | TOG | O | TRUE | 2000 | 5 | 4 | 1 | Wisconsin |  | 4.0 | 1 | 28 | 0 | -99 | N/A | GC-FID. Percent abundances are derived from ppbC concentrations based on NIST/SRM propane in air calibration. No adjustment has been made for the reduced FID response of oxygenates (ethyl alcohol, MTBE, and TAME). | 95-93-2 |  | 91103 | FALSE | FALSE | 1,2,4,5-tetramethylbenzene |  | 134.2182 | FALSE | Chuck Lewis, EPA - National Exposure Research Laboratory, RTP, NC
8621 | Diesel Headspace Vapor - Citgo Diesel - not adjusted for oxygenates | E | Uncontrolled | 2004-09-29 | See ANLYMETHOD field for oxygenates adjustment details. Samples taken on August 28, 2000 | 100 | TOG | Canisters containing headspece vapor samples of each gasoline were prepared using the following procedure. Approximately 25 mL Erlenmeyer flask, and the flask mouth was closed with a single hole Number 1 size Neoprene stopper. A 4 cm x 0.64 cm stainless steel tube closed with a rubber sleeve stopper plug was placed into the hole. Flasks were placed in a constant temperature bath maintained at 25 oC. After an equilibration periond of 20-30 minutes, a 100 micro liter aliquote of gasoline headspece vapors was taken from each flask using 250 micro liter syringes with 5 cm long needles. The headspece vapor samples were injected into evacuated 6-L SUMMA canisters that contained 80 micro liter of distilled water. The canisters were filled to about 300 kPa absolute pressure using ultrahigh purity helium. Concentrations of individual compounds present in gasoline headspece vapors were quantified by GC/FID as described in Harley, R.A., McKeen, S.A., Pearson, J., Rodgers, M.O., Lonneman, W.A., 2001. Analysis of motor vehicle emissions during the Nashville/Middle Tennessee Ozone Study. Journal of Geophysical Research 106 (D4), 3559-3567. | TOG | O | TRUE | 2000 | 5 | 4 | 1 | Wisconsin |  | 4.0 | 1 | 30 | 2.3883 | -99 | N/A | GC-FID. Percent abundances are derived from ppbC concentrations based on NIST/SRM propane in air calibration. No adjustment has been made for the reduced FID response of oxygenates (ethyl alcohol, MTBE, and TAME). | 95-63-6 |  |  | TRUE | FALSE | 1,2,4-trimethylbenzene (1,3,4-trimethylbenzene) | BZ124M | 120.1916 | FALSE | Chuck Lewis, EPA - National Exposure Research Laboratory, RTP, NC
8621 | Diesel Headspace Vapor - Citgo Diesel - not adjusted for oxygenates | E | Uncontrolled | 2004-09-29 | See ANLYMETHOD field for oxygenates adjustment details. Samples taken on August 28, 2000 | 100 | TOG | Canisters containing headspece vapor samples of each gasoline were prepared using the following procedure. Approximately 25 mL Erlenmeyer flask, and the flask mouth was closed with a single hole Number 1 size Neoprene stopper. A 4 cm x 0.64 cm stainless steel tube closed with a rubber sleeve stopper plug was placed into the hole. Flasks were placed in a constant temperature bath maintained at 25 oC. After an equilibration periond of 20-30 minutes, a 100 micro liter aliquote of gasoline headspece vapors was taken from each flask using 250 micro liter syringes with 5 cm long needles. The headspece vapor samples were injected into evacuated 6-L SUMMA canisters that contained 80 micro liter of distilled water. The canisters were filled to about 300 kPa absolute pressure using ultrahigh purity helium. Concentrations of individual compounds present in gasoline headspece vapors were quantified by GC/FID as described in Harley, R.A., McKeen, S.A., Pearson, J., Rodgers, M.O., Lonneman, W.A., 2001. Analysis of motor vehicle emissions during the Nashville/Middle Tennessee Ozone Study. Journal of Geophysical Research 106 (D4), 3559-3567. | TOG | O | TRUE | 2000 | 5 | 4 | 1 | Wisconsin |  | 4.0 | 1 | 37 | 0 | -99 | N/A | GC-FID. Percent abundances are derived from ppbC concentrations based on NIST/SRM propane in air calibration. No adjustment has been made for the reduced FID response of oxygenates (ethyl alcohol, MTBE, and TAME). | 933-98-2 |  | 45254 | FALSE | FALSE | 1,2-dimethyl-3-ethylbenzene |  | 134.2182 | FALSE | Chuck Lewis, EPA - National Exposure Research Laboratory, RTP, NC
8621 | Diesel Headspace Vapor - Citgo Diesel - not adjusted for oxygenates | E | Uncontrolled | 2004-09-29 | See ANLYMETHOD field for oxygenates adjustment details. Samples taken on August 28, 2000 | 100 | TOG | Canisters containing headspece vapor samples of each gasoline were prepared using the following procedure. Approximately 25 mL Erlenmeyer flask, and the flask mouth was closed with a single hole Number 1 size Neoprene stopper. A 4 cm x 0.64 cm stainless steel tube closed with a rubber sleeve stopper plug was placed into the hole. Flasks were placed in a constant temperature bath maintained at 25 oC. After an equilibration periond of 20-30 minutes, a 100 micro liter aliquote of gasoline headspece vapors was taken from each flask using 250 micro liter syringes with 5 cm long needles. The headspece vapor samples were injected into evacuated 6-L SUMMA canisters that contained 80 micro liter of distilled water. The canisters were filled to about 300 kPa absolute pressure using ultrahigh purity helium. Concentrations of individual compounds present in gasoline headspece vapors were quantified by GC/FID as described in Harley, R.A., McKeen, S.A., Pearson, J., Rodgers, M.O., Lonneman, W.A., 2001. Analysis of motor vehicle emissions during the Nashville/Middle Tennessee Ozone Study. Journal of Geophysical Research 106 (D4), 3559-3567. | TOG | O | TRUE | 2000 | 5 | 4 | 1 | Wisconsin |  | 4.0 | 1 | 39 | 0.39894 | -99 | N/A | GC-FID. Percent abundances are derived from ppbC concentrations based on NIST/SRM propane in air calibration. No adjustment has been made for the reduced FID response of oxygenates (ethyl alcohol, MTBE, and TAME). | 934-80-5 |  | 45252 | FALSE | FALSE | 1,2-dimethyl-4-ethylbenzene |  | 134.2182 | FALSE | Chuck Lewis, EPA - National Exposure Research Laboratory, RTP, NC
8621 | Diesel Headspace Vapor - Citgo Diesel - not adjusted for oxygenates | E | Uncontrolled | 2004-09-29 | See ANLYMETHOD field for oxygenates adjustment details. Samples taken on August 28, 2000 | 100 | TOG | Canisters containing headspece vapor samples of each gasoline were prepared using the following procedure. Approximately 25 mL Erlenmeyer flask, and the flask mouth was closed with a single hole Number 1 size Neoprene stopper. A 4 cm x 0.64 cm stainless steel tube closed with a rubber sleeve stopper plug was placed into the hole. Flasks were placed in a constant temperature bath maintained at 25 oC. After an equilibration periond of 20-30 minutes, a 100 micro liter aliquote of gasoline headspece vapors was taken from each flask using 250 micro liter syringes with 5 cm long needles. The headspece vapor samples were injected into evacuated 6-L SUMMA canisters that contained 80 micro liter of distilled water. The canisters were filled to about 300 kPa absolute pressure using ultrahigh purity helium. Concentrations of individual compounds present in gasoline headspece vapors were quantified by GC/FID as described in Harley, R.A., McKeen, S.A., Pearson, J., Rodgers, M.O., Lonneman, W.A., 2001. Analysis of motor vehicle emissions during the Nashville/Middle Tennessee Ozone Study. Journal of Geophysical Research 106 (D4), 3559-3567. | TOG | O | TRUE | 2000 | 5 | 4 | 1 | Wisconsin |  | 4.0 | 1 | 44 | 0.40957 | -99 | N/A | GC-FID. Percent abundances are derived from ppbC concentrations based on NIST/SRM propane in air calibration. No adjustment has been made for the reduced FID response of oxygenates (ethyl alcohol, MTBE, and TAME). | 108-67-8 |  | 45207 | TRUE | FALSE | 1,3,5-trimethylbenzene | BZ135M | 120.1916 | FALSE | Chuck Lewis, EPA - National Exposure Research Laboratory, RTP, NC
8621 | Diesel Headspace Vapor - Citgo Diesel - not adjusted for oxygenates | E | Uncontrolled | 2004-09-29 | See ANLYMETHOD field for oxygenates adjustment details. Samples taken on August 28, 2000 | 100 | TOG | Canisters containing headspece vapor samples of each gasoline were prepared using the following procedure. Approximately 25 mL Erlenmeyer flask, and the flask mouth was closed with a single hole Number 1 size Neoprene stopper. A 4 cm x 0.64 cm stainless steel tube closed with a rubber sleeve stopper plug was placed into the hole. Flasks were placed in a constant temperature bath maintained at 25 oC. After an equilibration periond of 20-30 minutes, a 100 micro liter aliquote of gasoline headspece vapors was taken from each flask using 250 micro liter syringes with 5 cm long needles. The headspece vapor samples were injected into evacuated 6-L SUMMA canisters that contained 80 micro liter of distilled water. The canisters were filled to about 300 kPa absolute pressure using ultrahigh purity helium. Concentrations of individual compounds present in gasoline headspece vapors were quantified by GC/FID as described in Harley, R.A., McKeen, S.A., Pearson, J., Rodgers, M.O., Lonneman, W.A., 2001. Analysis of motor vehicle emissions during the Nashville/Middle Tennessee Ozone Study. Journal of Geophysical Research 106 (D4), 3559-3567. | TOG | O | TRUE | 2000 | 5 | 4 | 1 | Wisconsin |  | 4.0 | 1 | 51 | 0 | -99 | N/A | GC-FID. Percent abundances are derived from ppbC concentrations based on NIST/SRM propane in air calibration. No adjustment has been made for the reduced FID response of oxygenates (ethyl alcohol, MTBE, and TAME). | 141-93-5 |  | 45113 | TRUE | FALSE | 1,3-diethylbenzene (meta) | DETBZ1 | 134.2182 | FALSE | Chuck Lewis, EPA - National Exposure Research Laboratory, RTP, NC
8621 | Diesel Headspace Vapor - Citgo Diesel - not adjusted for oxygenates | E | Uncontrolled | 2004-09-29 | See ANLYMETHOD field for oxygenates adjustment details. Samples taken on August 28, 2000 | 100 | TOG | Canisters containing headspece vapor samples of each gasoline were prepared using the following procedure. Approximately 25 mL Erlenmeyer flask, and the flask mouth was closed with a single hole Number 1 size Neoprene stopper. A 4 cm x 0.64 cm stainless steel tube closed with a rubber sleeve stopper plug was placed into the hole. Flasks were placed in a constant temperature bath maintained at 25 oC. After an equilibration periond of 20-30 minutes, a 100 micro liter aliquote of gasoline headspece vapors was taken from each flask using 250 micro liter syringes with 5 cm long needles. The headspece vapor samples were injected into evacuated 6-L SUMMA canisters that contained 80 micro liter of distilled water. The canisters were filled to about 300 kPa absolute pressure using ultrahigh purity helium. Concentrations of individual compounds present in gasoline headspece vapors were quantified by GC/FID as described in Harley, R.A., McKeen, S.A., Pearson, J., Rodgers, M.O., Lonneman, W.A., 2001. Analysis of motor vehicle emissions during the Nashville/Middle Tennessee Ozone Study. Journal of Geophysical Research 106 (D4), 3559-3567. | TOG | O | TRUE | 2000 | 5 | 4 | 1 | Wisconsin |  | 4.0 | 1 | 60 | 0 | -99 | N/A | GC-FID. Percent abundances are derived from ppbC concentrations based on NIST/SRM propane in air calibration. No adjustment has been made for the reduced FID response of oxygenates (ethyl alcohol, MTBE, and TAME). | 1758-88-9 |  | 45250 | FALSE | FALSE | 1,4-dimethyl-2-ethylbenzene |  | 134.2182 | FALSE | Chuck Lewis, EPA - National Exposure Research Laboratory, RTP, NC
8621 | Diesel Headspace Vapor - Citgo Diesel - not adjusted for oxygenates | E | Uncontrolled | 2004-09-29 | See ANLYMETHOD field for oxygenates adjustment details. Samples taken on August 28, 2000 | 100 | TOG | Canisters containing headspece vapor samples of each gasoline were prepared using the following procedure. Approximately 25 mL Erlenmeyer flask, and the flask mouth was closed with a single hole Number 1 size Neoprene stopper. A 4 cm x 0.64 cm stainless steel tube closed with a rubber sleeve stopper plug was placed into the hole. Flasks were placed in a constant temperature bath maintained at 25 oC. After an equilibration periond of 20-30 minutes, a 100 micro liter aliquote of gasoline headspece vapors was taken from each flask using 250 micro liter syringes with 5 cm long needles. The headspece vapor samples were injected into evacuated 6-L SUMMA canisters that contained 80 micro liter of distilled water. The canisters were filled to about 300 kPa absolute pressure using ultrahigh purity helium. Concentrations of individual compounds present in gasoline headspece vapors were quantified by GC/FID as described in Harley, R.A., McKeen, S.A., Pearson, J., Rodgers, M.O., Lonneman, W.A., 2001. Analysis of motor vehicle emissions during the Nashville/Middle Tennessee Ozone Study. Journal of Geophysical Research 106 (D4), 3559-3567. | TOG | O | TRUE | 2000 | 5 | 4 | 1 | Wisconsin |  | 4.0 | 1 | 64 | 0.91489 | -99 | N/A | GC-FID. Percent abundances are derived from ppbC concentrations based on NIST/SRM propane in air calibration. No adjustment has been made for the reduced FID response of oxygenates (ethyl alcohol, MTBE, and TAME). | 106-98-9 |  | 43213 | TRUE | FALSE | 1-butene | LBUT1E | 56.1063 | FALSE | Chuck Lewis, EPA - National Exposure Research Laboratory, RTP, NC
8621 | Diesel Headspace Vapor - Citgo Diesel - not adjusted for oxygenates | E | Uncontrolled | 2004-09-29 | See ANLYMETHOD field for oxygenates adjustment details. Samples taken on August 28, 2000 | 100 | TOG | Canisters containing headspece vapor samples of each gasoline were prepared using the following procedure. Approximately 25 mL Erlenmeyer flask, and the flask mouth was closed with a single hole Number 1 size Neoprene stopper. A 4 cm x 0.64 cm stainless steel tube closed with a rubber sleeve stopper plug was placed into the hole. Flasks were placed in a constant temperature bath maintained at 25 oC. After an equilibration periond of 20-30 minutes, a 100 micro liter aliquote of gasoline headspece vapors was taken from each flask using 250 micro liter syringes with 5 cm long needles. The headspece vapor samples were injected into evacuated 6-L SUMMA canisters that contained 80 micro liter of distilled water. The canisters were filled to about 300 kPa absolute pressure using ultrahigh purity helium. Concentrations of individual compounds present in gasoline headspece vapors were quantified by GC/FID as described in Harley, R.A., McKeen, S.A., Pearson, J., Rodgers, M.O., Lonneman, W.A., 2001. Analysis of motor vehicle emissions during the Nashville/Middle Tennessee Ozone Study. Journal of Geophysical Research 106 (D4), 3559-3567. | TOG | O | TRUE | 2000 | 5 | 4 | 1 | Wisconsin |  | 4.0 | 1 | 78 | 0 | -99 | N/A | GC-FID. Percent abundances are derived from ppbC concentrations based on NIST/SRM propane in air calibration. No adjustment has been made for the reduced FID response of oxygenates (ethyl alcohol, MTBE, and TAME). | 592-41-6 |  | 43245 | FALSE | FALSE | 1-hexene |  | 84.1595 | FALSE | Chuck Lewis, EPA - National Exposure Research Laboratory, RTP, NC
8621 | Diesel Headspace Vapor - Citgo Diesel - not adjusted for oxygenates | E | Uncontrolled | 2004-09-29 | See ANLYMETHOD field for oxygenates adjustment details. Samples taken on August 28, 2000 | 100 | TOG | Canisters containing headspece vapor samples of each gasoline were prepared using the following procedure. Approximately 25 mL Erlenmeyer flask, and the flask mouth was closed with a single hole Number 1 size Neoprene stopper. A 4 cm x 0.64 cm stainless steel tube closed with a rubber sleeve stopper plug was placed into the hole. Flasks were placed in a constant temperature bath maintained at 25 oC. After an equilibration periond of 20-30 minutes, a 100 micro liter aliquote of gasoline headspece vapors was taken from each flask using 250 micro liter syringes with 5 cm long needles. The headspece vapor samples were injected into evacuated 6-L SUMMA canisters that contained 80 micro liter of distilled water. The canisters were filled to about 300 kPa absolute pressure using ultrahigh purity helium. Concentrations of individual compounds present in gasoline headspece vapors were quantified by GC/FID as described in Harley, R.A., McKeen, S.A., Pearson, J., Rodgers, M.O., Lonneman, W.A., 2001. Analysis of motor vehicle emissions during the Nashville/Middle Tennessee Ozone Study. Journal of Geophysical Research 106 (D4), 3559-3567. | TOG | O | TRUE | 2000 | 5 | 4 | 1 | Wisconsin |  | 4.0 | 1 | 80 | 0.54787 | -99 | N/A | GC-FID. Percent abundances are derived from ppbC concentrations based on NIST/SRM propane in air calibration. No adjustment has been made for the reduced FID response of oxygenates (ethyl alcohol, MTBE, and TAME). | 611-14-3 |  | 99915 | TRUE | FALSE | 1-Methyl-2-ethylbenzene | O_ETOL | 120.1916 | FALSE | Chuck Lewis, EPA - National Exposure Research Laboratory, RTP, NC
8621 | Diesel Headspace Vapor - Citgo Diesel - not adjusted for oxygenates | E | Uncontrolled | 2004-09-29 | See ANLYMETHOD field for oxygenates adjustment details. Samples taken on August 28, 2000 | 100 | TOG | Canisters containing headspece vapor samples of each gasoline were prepared using the following procedure. Approximately 25 mL Erlenmeyer flask, and the flask mouth was closed with a single hole Number 1 size Neoprene stopper. A 4 cm x 0.64 cm stainless steel tube closed with a rubber sleeve stopper plug was placed into the hole. Flasks were placed in a constant temperature bath maintained at 25 oC. After an equilibration periond of 20-30 minutes, a 100 micro liter aliquote of gasoline headspece vapors was taken from each flask using 250 micro liter syringes with 5 cm long needles. The headspece vapor samples were injected into evacuated 6-L SUMMA canisters that contained 80 micro liter of distilled water. The canisters were filled to about 300 kPa absolute pressure using ultrahigh purity helium. Concentrations of individual compounds present in gasoline headspece vapors were quantified by GC/FID as described in Harley, R.A., McKeen, S.A., Pearson, J., Rodgers, M.O., Lonneman, W.A., 2001. Analysis of motor vehicle emissions during the Nashville/Middle Tennessee Ozone Study. Journal of Geophysical Research 106 (D4), 3559-3567. | TOG | O | TRUE | 2000 | 5 | 4 | 1 | Wisconsin |  | 4.0 | 1 | 81 | 0.3617 | -99 | N/A | GC-FID. Percent abundances are derived from ppbC concentrations based on NIST/SRM propane in air calibration. No adjustment has been made for the reduced FID response of oxygenates (ethyl alcohol, MTBE, and TAME). | 527-84-4 |  | 91096 | FALSE | FALSE | 1-Methyl-2-isopropylbenzene |  | 134.2182 | FALSE | Chuck Lewis, EPA - National Exposure Research Laboratory, RTP, NC
8621 | Diesel Headspace Vapor - Citgo Diesel - not adjusted for oxygenates | E | Uncontrolled | 2004-09-29 | See ANLYMETHOD field for oxygenates adjustment details. Samples taken on August 28, 2000 | 100 | TOG | Canisters containing headspece vapor samples of each gasoline were prepared using the following procedure. Approximately 25 mL Erlenmeyer flask, and the flask mouth was closed with a single hole Number 1 size Neoprene stopper. A 4 cm x 0.64 cm stainless steel tube closed with a rubber sleeve stopper plug was placed into the hole. Flasks were placed in a constant temperature bath maintained at 25 oC. After an equilibration periond of 20-30 minutes, a 100 micro liter aliquote of gasoline headspece vapors was taken from each flask using 250 micro liter syringes with 5 cm long needles. The headspece vapor samples were injected into evacuated 6-L SUMMA canisters that contained 80 micro liter of distilled water. The canisters were filled to about 300 kPa absolute pressure using ultrahigh purity helium. Concentrations of individual compounds present in gasoline headspece vapors were quantified by GC/FID as described in Harley, R.A., McKeen, S.A., Pearson, J., Rodgers, M.O., Lonneman, W.A., 2001. Analysis of motor vehicle emissions during the Nashville/Middle Tennessee Ozone Study. Journal of Geophysical Research 106 (D4), 3559-3567. | TOG | O | TRUE | 2000 | 5 | 4 | 1 | Wisconsin |  | 4.0 | 1 | 84 | 0 | -99 | N/A | GC-FID. Percent abundances are derived from ppbC concentrations based on NIST/SRM propane in air calibration. No adjustment has been made for the reduced FID response of oxygenates (ethyl alcohol, MTBE, and TAME). | 1074-17-5 |  | 98178 | FALSE | FALSE | 1-Methyl-2-n-propylbenzene (2-propyltoluene) |  | 134.2182 | FALSE | Chuck Lewis, EPA - National Exposure Research Laboratory, RTP, NC
8621 | Diesel Headspace Vapor - Citgo Diesel - not adjusted for oxygenates | E | Uncontrolled | 2004-09-29 | See ANLYMETHOD field for oxygenates adjustment details. Samples taken on August 28, 2000 | 100 | TOG | Canisters containing headspece vapor samples of each gasoline were prepared using the following procedure. Approximately 25 mL Erlenmeyer flask, and the flask mouth was closed with a single hole Number 1 size Neoprene stopper. A 4 cm x 0.64 cm stainless steel tube closed with a rubber sleeve stopper plug was placed into the hole. Flasks were placed in a constant temperature bath maintained at 25 oC. After an equilibration periond of 20-30 minutes, a 100 micro liter aliquote of gasoline headspece vapors was taken from each flask using 250 micro liter syringes with 5 cm long needles. The headspece vapor samples were injected into evacuated 6-L SUMMA canisters that contained 80 micro liter of distilled water. The canisters were filled to about 300 kPa absolute pressure using ultrahigh purity helium. Concentrations of individual compounds present in gasoline headspece vapors were quantified by GC/FID as described in Harley, R.A., McKeen, S.A., Pearson, J., Rodgers, M.O., Lonneman, W.A., 2001. Analysis of motor vehicle emissions during the Nashville/Middle Tennessee Ozone Study. Journal of Geophysical Research 106 (D4), 3559-3567. | TOG | O | TRUE | 2000 | 5 | 4 | 1 | Wisconsin |  | 4.0 | 1 | 89 | 0.70745 | -99 | N/A | GC-FID. Percent abundances are derived from ppbC concentrations based on NIST/SRM propane in air calibration. No adjustment has been made for the reduced FID response of oxygenates (ethyl alcohol, MTBE, and TAME). | 620-14-4 |  | 99912 | TRUE | FALSE | 1-Methyl-3-ethylbenzene (3-Ethyltoluene) | M_ETOL | 120.1916 | FALSE | Chuck Lewis, EPA - National Exposure Research Laboratory, RTP, NC
8621 | Diesel Headspace Vapor - Citgo Diesel - not adjusted for oxygenates | E | Uncontrolled | 2004-09-29 | See ANLYMETHOD field for oxygenates adjustment details. Samples taken on August 28, 2000 | 100 | TOG | Canisters containing headspece vapor samples of each gasoline were prepared using the following procedure. Approximately 25 mL Erlenmeyer flask, and the flask mouth was closed with a single hole Number 1 size Neoprene stopper. A 4 cm x 0.64 cm stainless steel tube closed with a rubber sleeve stopper plug was placed into the hole. Flasks were placed in a constant temperature bath maintained at 25 oC. After an equilibration periond of 20-30 minutes, a 100 micro liter aliquote of gasoline headspece vapors was taken from each flask using 250 micro liter syringes with 5 cm long needles. The headspece vapor samples were injected into evacuated 6-L SUMMA canisters that contained 80 micro liter of distilled water. The canisters were filled to about 300 kPa absolute pressure using ultrahigh purity helium. Concentrations of individual compounds present in gasoline headspece vapors were quantified by GC/FID as described in Harley, R.A., McKeen, S.A., Pearson, J., Rodgers, M.O., Lonneman, W.A., 2001. Analysis of motor vehicle emissions during the Nashville/Middle Tennessee Ozone Study. Journal of Geophysical Research 106 (D4), 3559-3567. | TOG | O | TRUE | 2000 | 5 | 4 | 1 | Wisconsin |  | 4.0 | 1 | 90 | 0.40426 | -99 | N/A | GC-FID. Percent abundances are derived from ppbC concentrations based on NIST/SRM propane in air calibration. No adjustment has been made for the reduced FID response of oxygenates (ethyl alcohol, MTBE, and TAME). | 535-77-3 |  | 98153 | FALSE | FALSE | 1-Methyl-3-isopropylbenzene (3-isopropyltoluene) |  | 134.2182 | FALSE | Chuck Lewis, EPA - National Exposure Research Laboratory, RTP, NC
8621 | Diesel Headspace Vapor - Citgo Diesel - not adjusted for oxygenates | E | Uncontrolled | 2004-09-29 | See ANLYMETHOD field for oxygenates adjustment details. Samples taken on August 28, 2000 | 100 | TOG | Canisters containing headspece vapor samples of each gasoline were prepared using the following procedure. Approximately 25 mL Erlenmeyer flask, and the flask mouth was closed with a single hole Number 1 size Neoprene stopper. A 4 cm x 0.64 cm stainless steel tube closed with a rubber sleeve stopper plug was placed into the hole. Flasks were placed in a constant temperature bath maintained at 25 oC. After an equilibration periond of 20-30 minutes, a 100 micro liter aliquote of gasoline headspece vapors was taken from each flask using 250 micro liter syringes with 5 cm long needles. The headspece vapor samples were injected into evacuated 6-L SUMMA canisters that contained 80 micro liter of distilled water. The canisters were filled to about 300 kPa absolute pressure using ultrahigh purity helium. Concentrations of individual compounds present in gasoline headspece vapors were quantified by GC/FID as described in Harley, R.A., McKeen, S.A., Pearson, J., Rodgers, M.O., Lonneman, W.A., 2001. Analysis of motor vehicle emissions during the Nashville/Middle Tennessee Ozone Study. Journal of Geophysical Research 106 (D4), 3559-3567. | TOG | O | TRUE | 2000 | 5 | 4 | 1 | Wisconsin |  | 4.0 | 1 | 92 | 0.32979 | -99 | N/A | GC-FID. Percent abundances are derived from ppbC concentrations based on NIST/SRM propane in air calibration. No adjustment has been made for the reduced FID response of oxygenates (ethyl alcohol, MTBE, and TAME). | 1074-43-7 |  | 98152 | FALSE | FALSE | 1-Methyl-3-propylbenzene (3-n-propyltoluene) |  | 134.2182 | FALSE | Chuck Lewis, EPA - National Exposure Research Laboratory, RTP, NC
8621 | Diesel Headspace Vapor - Citgo Diesel - not adjusted for oxygenates | E | Uncontrolled | 2004-09-29 | See ANLYMETHOD field for oxygenates adjustment details. Samples taken on August 28, 2000 | 100 | TOG | Canisters containing headspece vapor samples of each gasoline were prepared using the following procedure. Approximately 25 mL Erlenmeyer flask, and the flask mouth was closed with a single hole Number 1 size Neoprene stopper. A 4 cm x 0.64 cm stainless steel tube closed with a rubber sleeve stopper plug was placed into the hole. Flasks were placed in a constant temperature bath maintained at 25 oC. After an equilibration periond of 20-30 minutes, a 100 micro liter aliquote of gasoline headspece vapors was taken from each flask using 250 micro liter syringes with 5 cm long needles. The headspece vapor samples were injected into evacuated 6-L SUMMA canisters that contained 80 micro liter of distilled water. The canisters were filled to about 300 kPa absolute pressure using ultrahigh purity helium. Concentrations of individual compounds present in gasoline headspece vapors were quantified by GC/FID as described in Harley, R.A., McKeen, S.A., Pearson, J., Rodgers, M.O., Lonneman, W.A., 2001. Analysis of motor vehicle emissions during the Nashville/Middle Tennessee Ozone Study. Journal of Geophysical Research 106 (D4), 3559-3567. | TOG | O | TRUE | 2000 | 5 | 4 | 1 | Wisconsin |  | 4.0 | 1 | 94 | 0 | -99 | N/A | GC-FID. Percent abundances are derived from ppbC concentrations based on NIST/SRM propane in air calibration. No adjustment has been made for the reduced FID response of oxygenates (ethyl alcohol, MTBE, and TAME). | 622-96-8 |  | 99914 | TRUE | FALSE | 1-Methyl-4-ethylbenzene | P_ETOL | 120.1916 | FALSE | Chuck Lewis, EPA - National Exposure Research Laboratory, RTP, NC
8621 | Diesel Headspace Vapor - Citgo Diesel - not adjusted for oxygenates | E | Uncontrolled | 2004-09-29 | See ANLYMETHOD field for oxygenates adjustment details. Samples taken on August 28, 2000 | 100 | TOG | Canisters containing headspece vapor samples of each gasoline were prepared using the following procedure. Approximately 25 mL Erlenmeyer flask, and the flask mouth was closed with a single hole Number 1 size Neoprene stopper. A 4 cm x 0.64 cm stainless steel tube closed with a rubber sleeve stopper plug was placed into the hole. Flasks were placed in a constant temperature bath maintained at 25 oC. After an equilibration periond of 20-30 minutes, a 100 micro liter aliquote of gasoline headspece vapors was taken from each flask using 250 micro liter syringes with 5 cm long needles. The headspece vapor samples were injected into evacuated 6-L SUMMA canisters that contained 80 micro liter of distilled water. The canisters were filled to about 300 kPa absolute pressure using ultrahigh purity helium. Concentrations of individual compounds present in gasoline headspece vapors were quantified by GC/FID as described in Harley, R.A., McKeen, S.A., Pearson, J., Rodgers, M.O., Lonneman, W.A., 2001. Analysis of motor vehicle emissions during the Nashville/Middle Tennessee Ozone Study. Journal of Geophysical Research 106 (D4), 3559-3567. | TOG | O | TRUE | 2000 | 5 | 4 | 1 | Wisconsin |  | 4.0 | 1 | 97 | 0.15957 | -99 | N/A | GC-FID. Percent abundances are derived from ppbC concentrations based on NIST/SRM propane in air calibration. No adjustment has been made for the reduced FID response of oxygenates (ethyl alcohol, MTBE, and TAME). | 99-87-6 |  | 91094 | FALSE | FALSE | 1-Methyl-4-isopropylbenzene |  | 134.2182 | FALSE | Chuck Lewis, EPA - National Exposure Research Laboratory, RTP, NC
8621 | Diesel Headspace Vapor - Citgo Diesel - not adjusted for oxygenates | E | Uncontrolled | 2004-09-29 | See ANLYMETHOD field for oxygenates adjustment details. Samples taken on August 28, 2000 | 100 | TOG | Canisters containing headspece vapor samples of each gasoline were prepared using the following procedure. Approximately 25 mL Erlenmeyer flask, and the flask mouth was closed with a single hole Number 1 size Neoprene stopper. A 4 cm x 0.64 cm stainless steel tube closed with a rubber sleeve stopper plug was placed into the hole. Flasks were placed in a constant temperature bath maintained at 25 oC. After an equilibration periond of 20-30 minutes, a 100 micro liter aliquote of gasoline headspece vapors was taken from each flask using 250 micro liter syringes with 5 cm long needles. The headspece vapor samples were injected into evacuated 6-L SUMMA canisters that contained 80 micro liter of distilled water. The canisters were filled to about 300 kPa absolute pressure using ultrahigh purity helium. Concentrations of individual compounds present in gasoline headspece vapors were quantified by GC/FID as described in Harley, R.A., McKeen, S.A., Pearson, J., Rodgers, M.O., Lonneman, W.A., 2001. Analysis of motor vehicle emissions during the Nashville/Middle Tennessee Ozone Study. Journal of Geophysical Research 106 (D4), 3559-3567. | TOG | O | TRUE | 2000 | 5 | 4 | 1 | Wisconsin |  | 4.0 | 1 | 108 | 0.14894 | -99 | N/A | GC-FID. Percent abundances are derived from ppbC concentrations based on NIST/SRM propane in air calibration. No adjustment has been made for the reduced FID response of oxygenates (ethyl alcohol, MTBE, and TAME). | 109-67-1 |  | 43224 | TRUE | FALSE | 1-pentene | PENTE1 | 70.1329 | FALSE | Chuck Lewis, EPA - National Exposure Research Laboratory, RTP, NC
8621 | Diesel Headspace Vapor - Citgo Diesel - not adjusted for oxygenates | E | Uncontrolled | 2004-09-29 | See ANLYMETHOD field for oxygenates adjustment details. Samples taken on August 28, 2000 | 100 | TOG | Canisters containing headspece vapor samples of each gasoline were prepared using the following procedure. Approximately 25 mL Erlenmeyer flask, and the flask mouth was closed with a single hole Number 1 size Neoprene stopper. A 4 cm x 0.64 cm stainless steel tube closed with a rubber sleeve stopper plug was placed into the hole. Flasks were placed in a constant temperature bath maintained at 25 oC. After an equilibration periond of 20-30 minutes, a 100 micro liter aliquote of gasoline headspece vapors was taken from each flask using 250 micro liter syringes with 5 cm long needles. The headspece vapor samples were injected into evacuated 6-L SUMMA canisters that contained 80 micro liter of distilled water. The canisters were filled to about 300 kPa absolute pressure using ultrahigh purity helium. Concentrations of individual compounds present in gasoline headspece vapors were quantified by GC/FID as described in Harley, R.A., McKeen, S.A., Pearson, J., Rodgers, M.O., Lonneman, W.A., 2001. Analysis of motor vehicle emissions during the Nashville/Middle Tennessee Ozone Study. Journal of Geophysical Research 106 (D4), 3559-3567. | TOG | O | TRUE | 2000 | 5 | 4 | 1 | Wisconsin |  | 4.0 | 1 | 112 | 0 | -99 | N/A | GC-FID. Percent abundances are derived from ppbC concentrations based on NIST/SRM propane in air calibration. No adjustment has been made for the reduced FID response of oxygenates (ethyl alcohol, MTBE, and TAME). | 464-06-2 |  | 43160 | FALSE | FALSE | 2,2,3-trimethylbutane |  | 100.2019 | FALSE | Chuck Lewis, EPA - National Exposure Research Laboratory, RTP, NC
8621 | Diesel Headspace Vapor - Citgo Diesel - not adjusted for oxygenates | E | Uncontrolled | 2004-09-29 | See ANLYMETHOD field for oxygenates adjustment details. Samples taken on August 28, 2000 | 100 | TOG | Canisters containing headspece vapor samples of each gasoline were prepared using the following procedure. Approximately 25 mL Erlenmeyer flask, and the flask mouth was closed with a single hole Number 1 size Neoprene stopper. A 4 cm x 0.64 cm stainless steel tube closed with a rubber sleeve stopper plug was placed into the hole. Flasks were placed in a constant temperature bath maintained at 25 oC. After an equilibration periond of 20-30 minutes, a 100 micro liter aliquote of gasoline headspece vapors was taken from each flask using 250 micro liter syringes with 5 cm long needles. The headspece vapor samples were injected into evacuated 6-L SUMMA canisters that contained 80 micro liter of distilled water. The canisters were filled to about 300 kPa absolute pressure using ultrahigh purity helium. Concentrations of individual compounds present in gasoline headspece vapors were quantified by GC/FID as described in Harley, R.A., McKeen, S.A., Pearson, J., Rodgers, M.O., Lonneman, W.A., 2001. Analysis of motor vehicle emissions during the Nashville/Middle Tennessee Ozone Study. Journal of Geophysical Research 106 (D4), 3559-3567. | TOG | O | TRUE | 2000 | 5 | 4 | 1 | Wisconsin |  | 4.0 | 1 | 117 | 0 | -99 | N/A | GC-FID. Percent abundances are derived from ppbC concentrations based on NIST/SRM propane in air calibration. No adjustment has been made for the reduced FID response of oxygenates (ethyl alcohol, MTBE, and TAME). | 16747-26-5 |  | 45222 | FALSE | FALSE | 2,2,4-trimethylhexane |  | 128.2551 | FALSE | Chuck Lewis, EPA - National Exposure Research Laboratory, RTP, NC
8621 | Diesel Headspace Vapor - Citgo Diesel - not adjusted for oxygenates | E | Uncontrolled | 2004-09-29 | See ANLYMETHOD field for oxygenates adjustment details. Samples taken on August 28, 2000 | 100 | TOG | Canisters containing headspece vapor samples of each gasoline were prepared using the following procedure. Approximately 25 mL Erlenmeyer flask, and the flask mouth was closed with a single hole Number 1 size Neoprene stopper. A 4 cm x 0.64 cm stainless steel tube closed with a rubber sleeve stopper plug was placed into the hole. Flasks were placed in a constant temperature bath maintained at 25 oC. After an equilibration periond of 20-30 minutes, a 100 micro liter aliquote of gasoline headspece vapors was taken from each flask using 250 micro liter syringes with 5 cm long needles. The headspece vapor samples were injected into evacuated 6-L SUMMA canisters that contained 80 micro liter of distilled water. The canisters were filled to about 300 kPa absolute pressure using ultrahigh purity helium. Concentrations of individual compounds present in gasoline headspece vapors were quantified by GC/FID as described in Harley, R.A., McKeen, S.A., Pearson, J., Rodgers, M.O., Lonneman, W.A., 2001. Analysis of motor vehicle emissions during the Nashville/Middle Tennessee Ozone Study. Journal of Geophysical Research 106 (D4), 3559-3567. | TOG | O | TRUE | 2000 | 5 | 4 | 1 | Wisconsin |  | 4.0 | 1 | 118 | 1.5638 | -99 | N/A | GC-FID. Percent abundances are derived from ppbC concentrations based on NIST/SRM propane in air calibration. No adjustment has been made for the reduced FID response of oxygenates (ethyl alcohol, MTBE, and TAME). | 540-84-1 |  | 43276 | TRUE | TRUE | 2,2,4-trimethylpentane | PA224M | 114.2285 | FALSE | Chuck Lewis, EPA - National Exposure Research Laboratory, RTP, NC
8621 | Diesel Headspace Vapor - Citgo Diesel - not adjusted for oxygenates | E | Uncontrolled | 2004-09-29 | See ANLYMETHOD field for oxygenates adjustment details. Samples taken on August 28, 2000 | 100 | TOG | Canisters containing headspece vapor samples of each gasoline were prepared using the following procedure. Approximately 25 mL Erlenmeyer flask, and the flask mouth was closed with a single hole Number 1 size Neoprene stopper. A 4 cm x 0.64 cm stainless steel tube closed with a rubber sleeve stopper plug was placed into the hole. Flasks were placed in a constant temperature bath maintained at 25 oC. After an equilibration periond of 20-30 minutes, a 100 micro liter aliquote of gasoline headspece vapors was taken from each flask using 250 micro liter syringes with 5 cm long needles. The headspece vapor samples were injected into evacuated 6-L SUMMA canisters that contained 80 micro liter of distilled water. The canisters were filled to about 300 kPa absolute pressure using ultrahigh purity helium. Concentrations of individual compounds present in gasoline headspece vapors were quantified by GC/FID as described in Harley, R.A., McKeen, S.A., Pearson, J., Rodgers, M.O., Lonneman, W.A., 2001. Analysis of motor vehicle emissions during the Nashville/Middle Tennessee Ozone Study. Journal of Geophysical Research 106 (D4), 3559-3567. | TOG | O | TRUE | 2000 | 5 | 4 | 1 | Wisconsin |  | 4.0 | 1 | 122 | 0.24468 | -99 | N/A | GC-FID. Percent abundances are derived from ppbC concentrations based on NIST/SRM propane in air calibration. No adjustment has been made for the reduced FID response of oxygenates (ethyl alcohol, MTBE, and TAME). | 75-83-2 |  | 43291 | TRUE | FALSE | 2,2-dimethylbutane | BU22DM | 86.1754 | FALSE | Chuck Lewis, EPA - National Exposure Research Laboratory, RTP, NC
8621 | Diesel Headspace Vapor - Citgo Diesel - not adjusted for oxygenates | E | Uncontrolled | 2004-09-29 | See ANLYMETHOD field for oxygenates adjustment details. Samples taken on August 28, 2000 | 100 | TOG | Canisters containing headspece vapor samples of each gasoline were prepared using the following procedure. Approximately 25 mL Erlenmeyer flask, and the flask mouth was closed with a single hole Number 1 size Neoprene stopper. A 4 cm x 0.64 cm stainless steel tube closed with a rubber sleeve stopper plug was placed into the hole. Flasks were placed in a constant temperature bath maintained at 25 oC. After an equilibration periond of 20-30 minutes, a 100 micro liter aliquote of gasoline headspece vapors was taken from each flask using 250 micro liter syringes with 5 cm long needles. The headspece vapor samples were injected into evacuated 6-L SUMMA canisters that contained 80 micro liter of distilled water. The canisters were filled to about 300 kPa absolute pressure using ultrahigh purity helium. Concentrations of individual compounds present in gasoline headspece vapors were quantified by GC/FID as described in Harley, R.A., McKeen, S.A., Pearson, J., Rodgers, M.O., Lonneman, W.A., 2001. Analysis of motor vehicle emissions during the Nashville/Middle Tennessee Ozone Study. Journal of Geophysical Research 106 (D4), 3559-3567. | TOG | O | TRUE | 2000 | 5 | 4 | 1 | Wisconsin |  | 4.0 | 1 | 126 | 0 | -99 | N/A | GC-FID. Percent abundances are derived from ppbC concentrations based on NIST/SRM propane in air calibration. No adjustment has been made for the reduced FID response of oxygenates (ethyl alcohol, MTBE, and TAME). | 590-35-2 |  | 90042 | FALSE | FALSE | 2,2-dimethylpentane |  | 100.2019 | FALSE | Chuck Lewis, EPA - National Exposure Research Laboratory, RTP, NC
8621 | Diesel Headspace Vapor - Citgo Diesel - not adjusted for oxygenates | E | Uncontrolled | 2004-09-29 | See ANLYMETHOD field for oxygenates adjustment details. Samples taken on August 28, 2000 | 100 | TOG | Canisters containing headspece vapor samples of each gasoline were prepared using the following procedure. Approximately 25 mL Erlenmeyer flask, and the flask mouth was closed with a single hole Number 1 size Neoprene stopper. A 4 cm x 0.64 cm stainless steel tube closed with a rubber sleeve stopper plug was placed into the hole. Flasks were placed in a constant temperature bath maintained at 25 oC. After an equilibration periond of 20-30 minutes, a 100 micro liter aliquote of gasoline headspece vapors was taken from each flask using 250 micro liter syringes with 5 cm long needles. The headspece vapor samples were injected into evacuated 6-L SUMMA canisters that contained 80 micro liter of distilled water. The canisters were filled to about 300 kPa absolute pressure using ultrahigh purity helium. Concentrations of individual compounds present in gasoline headspece vapors were quantified by GC/FID as described in Harley, R.A., McKeen, S.A., Pearson, J., Rodgers, M.O., Lonneman, W.A., 2001. Analysis of motor vehicle emissions during the Nashville/Middle Tennessee Ozone Study. Journal of Geophysical Research 106 (D4), 3559-3567. | TOG | O | TRUE | 2000 | 5 | 4 | 1 | Wisconsin |  | 4.0 | 1 | 130 | 0.53191 | -99 | N/A | GC-FID. Percent abundances are derived from ppbC concentrations based on NIST/SRM propane in air calibration. No adjustment has been made for the reduced FID response of oxygenates (ethyl alcohol, MTBE, and TAME). | 565-75-3 |  | 43279 | TRUE | FALSE | 2,3,4-trimethylpentane | PA234M | 114.2285 | FALSE | Chuck Lewis, EPA - National Exposure Research Laboratory, RTP, NC
8621 | Diesel Headspace Vapor - Citgo Diesel - not adjusted for oxygenates | E | Uncontrolled | 2004-09-29 | See ANLYMETHOD field for oxygenates adjustment details. Samples taken on August 28, 2000 | 100 | TOG | Canisters containing headspece vapor samples of each gasoline were prepared using the following procedure. Approximately 25 mL Erlenmeyer flask, and the flask mouth was closed with a single hole Number 1 size Neoprene stopper. A 4 cm x 0.64 cm stainless steel tube closed with a rubber sleeve stopper plug was placed into the hole. Flasks were placed in a constant temperature bath maintained at 25 oC. After an equilibration periond of 20-30 minutes, a 100 micro liter aliquote of gasoline headspece vapors was taken from each flask using 250 micro liter syringes with 5 cm long needles. The headspece vapor samples were injected into evacuated 6-L SUMMA canisters that contained 80 micro liter of distilled water. The canisters were filled to about 300 kPa absolute pressure using ultrahigh purity helium. Concentrations of individual compounds present in gasoline headspece vapors were quantified by GC/FID as described in Harley, R.A., McKeen, S.A., Pearson, J., Rodgers, M.O., Lonneman, W.A., 2001. Analysis of motor vehicle emissions during the Nashville/Middle Tennessee Ozone Study. Journal of Geophysical Research 106 (D4), 3559-3567. | TOG | O | TRUE | 2000 | 5 | 4 | 1 | Wisconsin |  | 4.0 | 1 | 132 | 0.37234 | -99 | N/A | GC-FID. Percent abundances are derived from ppbC concentrations based on NIST/SRM propane in air calibration. No adjustment has been made for the reduced FID response of oxygenates (ethyl alcohol, MTBE, and TAME). | 1069-53-0 |  | 98141 | FALSE | FALSE | 2,3,5-trimethylhexane |  | 128.2551 | FALSE | Chuck Lewis, EPA - National Exposure Research Laboratory, RTP, NC
8621 | Diesel Headspace Vapor - Citgo Diesel - not adjusted for oxygenates | E | Uncontrolled | 2004-09-29 | See ANLYMETHOD field for oxygenates adjustment details. Samples taken on August 28, 2000 | 100 | TOG | Canisters containing headspece vapor samples of each gasoline were prepared using the following procedure. Approximately 25 mL Erlenmeyer flask, and the flask mouth was closed with a single hole Number 1 size Neoprene stopper. A 4 cm x 0.64 cm stainless steel tube closed with a rubber sleeve stopper plug was placed into the hole. Flasks were placed in a constant temperature bath maintained at 25 oC. After an equilibration periond of 20-30 minutes, a 100 micro liter aliquote of gasoline headspece vapors was taken from each flask using 250 micro liter syringes with 5 cm long needles. The headspece vapor samples were injected into evacuated 6-L SUMMA canisters that contained 80 micro liter of distilled water. The canisters were filled to about 300 kPa absolute pressure using ultrahigh purity helium. Concentrations of individual compounds present in gasoline headspece vapors were quantified by GC/FID as described in Harley, R.A., McKeen, S.A., Pearson, J., Rodgers, M.O., Lonneman, W.A., 2001. Analysis of motor vehicle emissions during the Nashville/Middle Tennessee Ozone Study. Journal of Geophysical Research 106 (D4), 3559-3567. | TOG | O | TRUE | 2000 | 5 | 4 | 1 | Wisconsin |  | 4.0 | 1 | 136 | 0.64362 | -99 | N/A | GC-FID. Percent abundances are derived from ppbC concentrations based on NIST/SRM propane in air calibration. No adjustment has been made for the reduced FID response of oxygenates (ethyl alcohol, MTBE, and TAME). | 79-29-8 |  | 98001 | TRUE | FALSE | 2,3-dimethylbutane | BU23DM | 86.1754 | FALSE | Chuck Lewis, EPA - National Exposure Research Laboratory, RTP, NC
8621 | Diesel Headspace Vapor - Citgo Diesel - not adjusted for oxygenates | E | Uncontrolled | 2004-09-29 | See ANLYMETHOD field for oxygenates adjustment details. Samples taken on August 28, 2000 | 100 | TOG | Canisters containing headspece vapor samples of each gasoline were prepared using the following procedure. Approximately 25 mL Erlenmeyer flask, and the flask mouth was closed with a single hole Number 1 size Neoprene stopper. A 4 cm x 0.64 cm stainless steel tube closed with a rubber sleeve stopper plug was placed into the hole. Flasks were placed in a constant temperature bath maintained at 25 oC. After an equilibration periond of 20-30 minutes, a 100 micro liter aliquote of gasoline headspece vapors was taken from each flask using 250 micro liter syringes with 5 cm long needles. The headspece vapor samples were injected into evacuated 6-L SUMMA canisters that contained 80 micro liter of distilled water. The canisters were filled to about 300 kPa absolute pressure using ultrahigh purity helium. Concentrations of individual compounds present in gasoline headspece vapors were quantified by GC/FID as described in Harley, R.A., McKeen, S.A., Pearson, J., Rodgers, M.O., Lonneman, W.A., 2001. Analysis of motor vehicle emissions during the Nashville/Middle Tennessee Ozone Study. Journal of Geophysical Research 106 (D4), 3559-3567. | TOG | O | TRUE | 2000 | 5 | 4 | 1 | Wisconsin |  | 4.0 | 1 | 138 | 0.42021 | -99 | N/A | GC-FID. Percent abundances are derived from ppbC concentrations based on NIST/SRM propane in air calibration. No adjustment has been made for the reduced FID response of oxygenates (ethyl alcohol, MTBE, and TAME). | 584-94-1 |  | 98139 | FALSE | FALSE | 2,3-dimethylhexane |  | 114.2285 | FALSE | Chuck Lewis, EPA - National Exposure Research Laboratory, RTP, NC
8621 | Diesel Headspace Vapor - Citgo Diesel - not adjusted for oxygenates | E | Uncontrolled | 2004-09-29 | See ANLYMETHOD field for oxygenates adjustment details. Samples taken on August 28, 2000 | 100 | TOG | Canisters containing headspece vapor samples of each gasoline were prepared using the following procedure. Approximately 25 mL Erlenmeyer flask, and the flask mouth was closed with a single hole Number 1 size Neoprene stopper. A 4 cm x 0.64 cm stainless steel tube closed with a rubber sleeve stopper plug was placed into the hole. Flasks were placed in a constant temperature bath maintained at 25 oC. After an equilibration periond of 20-30 minutes, a 100 micro liter aliquote of gasoline headspece vapors was taken from each flask using 250 micro liter syringes with 5 cm long needles. The headspece vapor samples were injected into evacuated 6-L SUMMA canisters that contained 80 micro liter of distilled water. The canisters were filled to about 300 kPa absolute pressure using ultrahigh purity helium. Concentrations of individual compounds present in gasoline headspece vapors were quantified by GC/FID as described in Harley, R.A., McKeen, S.A., Pearson, J., Rodgers, M.O., Lonneman, W.A., 2001. Analysis of motor vehicle emissions during the Nashville/Middle Tennessee Ozone Study. Journal of Geophysical Research 106 (D4), 3559-3567. | TOG | O | TRUE | 2000 | 5 | 4 | 1 | Wisconsin |  | 4.0 | 1 | 140 | 0.66489 | -99 | N/A | GC-FID. Percent abundances are derived from ppbC concentrations based on NIST/SRM propane in air calibration. No adjustment has been made for the reduced FID response of oxygenates (ethyl alcohol, MTBE, and TAME). | 565-59-3 |  | 43274 | TRUE | FALSE | 2,3-dimethylpentane | PEN23M | 100.2019 | FALSE | Chuck Lewis, EPA - National Exposure Research Laboratory, RTP, NC
8621 | Diesel Headspace Vapor - Citgo Diesel - not adjusted for oxygenates | E | Uncontrolled | 2004-09-29 | See ANLYMETHOD field for oxygenates adjustment details. Samples taken on August 28, 2000 | 100 | TOG | Canisters containing headspece vapor samples of each gasoline were prepared using the following procedure. Approximately 25 mL Erlenmeyer flask, and the flask mouth was closed with a single hole Number 1 size Neoprene stopper. A 4 cm x 0.64 cm stainless steel tube closed with a rubber sleeve stopper plug was placed into the hole. Flasks were placed in a constant temperature bath maintained at 25 oC. After an equilibration periond of 20-30 minutes, a 100 micro liter aliquote of gasoline headspece vapors was taken from each flask using 250 micro liter syringes with 5 cm long needles. The headspece vapor samples were injected into evacuated 6-L SUMMA canisters that contained 80 micro liter of distilled water. The canisters were filled to about 300 kPa absolute pressure using ultrahigh purity helium. Concentrations of individual compounds present in gasoline headspece vapors were quantified by GC/FID as described in Harley, R.A., McKeen, S.A., Pearson, J., Rodgers, M.O., Lonneman, W.A., 2001. Analysis of motor vehicle emissions during the Nashville/Middle Tennessee Ozone Study. Journal of Geophysical Research 106 (D4), 3559-3567. | TOG | O | TRUE | 2000 | 5 | 4 | 1 | Wisconsin |  | 4.0 | 1 | 146 | 0 | -99 | N/A | GC-FID. Percent abundances are derived from ppbC concentrations based on NIST/SRM propane in air calibration. No adjustment has been made for the reduced FID response of oxygenates (ethyl alcohol, MTBE, and TAME). | 2213-32-3 |  | 90063 | FALSE | FALSE | 2,4-dimethyl-1-pentene |  | 98.1861 | FALSE | Chuck Lewis, EPA - National Exposure Research Laboratory, RTP, NC
8621 | Diesel Headspace Vapor - Citgo Diesel - not adjusted for oxygenates | E | Uncontrolled | 2004-09-29 | See ANLYMETHOD field for oxygenates adjustment details. Samples taken on August 28, 2000 | 100 | TOG | Canisters containing headspece vapor samples of each gasoline were prepared using the following procedure. Approximately 25 mL Erlenmeyer flask, and the flask mouth was closed with a single hole Number 1 size Neoprene stopper. A 4 cm x 0.64 cm stainless steel tube closed with a rubber sleeve stopper plug was placed into the hole. Flasks were placed in a constant temperature bath maintained at 25 oC. After an equilibration periond of 20-30 minutes, a 100 micro liter aliquote of gasoline headspece vapors was taken from each flask using 250 micro liter syringes with 5 cm long needles. The headspece vapor samples were injected into evacuated 6-L SUMMA canisters that contained 80 micro liter of distilled water. The canisters were filled to about 300 kPa absolute pressure using ultrahigh purity helium. Concentrations of individual compounds present in gasoline headspece vapors were quantified by GC/FID as described in Harley, R.A., McKeen, S.A., Pearson, J., Rodgers, M.O., Lonneman, W.A., 2001. Analysis of motor vehicle emissions during the Nashville/Middle Tennessee Ozone Study. Journal of Geophysical Research 106 (D4), 3559-3567. | TOG | O | TRUE | 2000 | 5 | 4 | 1 | Wisconsin |  | 4.0 | 1 | 148 | 0.39362 | -99 | N/A | GC-FID. Percent abundances are derived from ppbC concentrations based on NIST/SRM propane in air calibration. No adjustment has been made for the reduced FID response of oxygenates (ethyl alcohol, MTBE, and TAME). | 2213-23-2 |  | 98142 | FALSE | FALSE | 2,4-dimethylheptane |  | 128.2551 | FALSE | Chuck Lewis, EPA - National Exposure Research Laboratory, RTP, NC
8621 | Diesel Headspace Vapor - Citgo Diesel - not adjusted for oxygenates | E | Uncontrolled | 2004-09-29 | See ANLYMETHOD field for oxygenates adjustment details. Samples taken on August 28, 2000 | 100 | TOG | Canisters containing headspece vapor samples of each gasoline were prepared using the following procedure. Approximately 25 mL Erlenmeyer flask, and the flask mouth was closed with a single hole Number 1 size Neoprene stopper. A 4 cm x 0.64 cm stainless steel tube closed with a rubber sleeve stopper plug was placed into the hole. Flasks were placed in a constant temperature bath maintained at 25 oC. After an equilibration periond of 20-30 minutes, a 100 micro liter aliquote of gasoline headspece vapors was taken from each flask using 250 micro liter syringes with 5 cm long needles. The headspece vapor samples were injected into evacuated 6-L SUMMA canisters that contained 80 micro liter of distilled water. The canisters were filled to about 300 kPa absolute pressure using ultrahigh purity helium. Concentrations of individual compounds present in gasoline headspece vapors were quantified by GC/FID as described in Harley, R.A., McKeen, S.A., Pearson, J., Rodgers, M.O., Lonneman, W.A., 2001. Analysis of motor vehicle emissions during the Nashville/Middle Tennessee Ozone Study. Journal of Geophysical Research 106 (D4), 3559-3567. | TOG | O | TRUE | 2000 | 5 | 4 | 1 | Wisconsin |  | 4.0 | 1 | 149 | 0.67021 | -99 | N/A | GC-FID. Percent abundances are derived from ppbC concentrations based on NIST/SRM propane in air calibration. No adjustment has been made for the reduced FID response of oxygenates (ethyl alcohol, MTBE, and TAME). | 589-43-5 |  | 43277 | FALSE | FALSE | 2,4-dimethylhexane | HEX24M | 114.2285 | FALSE | Chuck Lewis, EPA - National Exposure Research Laboratory, RTP, NC
8621 | Diesel Headspace Vapor - Citgo Diesel - not adjusted for oxygenates | E | Uncontrolled | 2004-09-29 | See ANLYMETHOD field for oxygenates adjustment details. Samples taken on August 28, 2000 | 100 | TOG | Canisters containing headspece vapor samples of each gasoline were prepared using the following procedure. Approximately 25 mL Erlenmeyer flask, and the flask mouth was closed with a single hole Number 1 size Neoprene stopper. A 4 cm x 0.64 cm stainless steel tube closed with a rubber sleeve stopper plug was placed into the hole. Flasks were placed in a constant temperature bath maintained at 25 oC. After an equilibration periond of 20-30 minutes, a 100 micro liter aliquote of gasoline headspece vapors was taken from each flask using 250 micro liter syringes with 5 cm long needles. The headspece vapor samples were injected into evacuated 6-L SUMMA canisters that contained 80 micro liter of distilled water. The canisters were filled to about 300 kPa absolute pressure using ultrahigh purity helium. Concentrations of individual compounds present in gasoline headspece vapors were quantified by GC/FID as described in Harley, R.A., McKeen, S.A., Pearson, J., Rodgers, M.O., Lonneman, W.A., 2001. Analysis of motor vehicle emissions during the Nashville/Middle Tennessee Ozone Study. Journal of Geophysical Research 106 (D4), 3559-3567. | TOG | O | TRUE | 2000 | 5 | 4 | 1 | Wisconsin |  | 4.0 | 1 | 152 | 0.65957 | -99 | N/A | GC-FID. Percent abundances are derived from ppbC concentrations based on NIST/SRM propane in air calibration. No adjustment has been made for the reduced FID response of oxygenates (ethyl alcohol, MTBE, and TAME). | 108-08-7 |  | 43271 | TRUE | FALSE | 2,4-dimethylpentane | PEN24M | 100.2019 | FALSE | Chuck Lewis, EPA - National Exposure Research Laboratory, RTP, NC
8621 | Diesel Headspace Vapor - Citgo Diesel - not adjusted for oxygenates | E | Uncontrolled | 2004-09-29 | See ANLYMETHOD field for oxygenates adjustment details. Samples taken on August 28, 2000 | 100 | TOG | Canisters containing headspece vapor samples of each gasoline were prepared using the following procedure. Approximately 25 mL Erlenmeyer flask, and the flask mouth was closed with a single hole Number 1 size Neoprene stopper. A 4 cm x 0.64 cm stainless steel tube closed with a rubber sleeve stopper plug was placed into the hole. Flasks were placed in a constant temperature bath maintained at 25 oC. After an equilibration periond of 20-30 minutes, a 100 micro liter aliquote of gasoline headspece vapors was taken from each flask using 250 micro liter syringes with 5 cm long needles. The headspece vapor samples were injected into evacuated 6-L SUMMA canisters that contained 80 micro liter of distilled water. The canisters were filled to about 300 kPa absolute pressure using ultrahigh purity helium. Concentrations of individual compounds present in gasoline headspece vapors were quantified by GC/FID as described in Harley, R.A., McKeen, S.A., Pearson, J., Rodgers, M.O., Lonneman, W.A., 2001. Analysis of motor vehicle emissions during the Nashville/Middle Tennessee Ozone Study. Journal of Geophysical Research 106 (D4), 3559-3567. | TOG | O | TRUE | 2000 | 5 | 4 | 1 | Wisconsin |  | 4.0 | 1 | 155 | 0.67553 | -99 | N/A | GC-FID. Percent abundances are derived from ppbC concentrations based on NIST/SRM propane in air calibration. No adjustment has been made for the reduced FID response of oxygenates (ethyl alcohol, MTBE, and TAME). | 2216-30-0 |  | 98143 | FALSE | FALSE | 2,5-dimethylheptane |  | 128.2551 | FALSE | Chuck Lewis, EPA - National Exposure Research Laboratory, RTP, NC
8621 | Diesel Headspace Vapor - Citgo Diesel - not adjusted for oxygenates | E | Uncontrolled | 2004-09-29 | See ANLYMETHOD field for oxygenates adjustment details. Samples taken on August 28, 2000 | 100 | TOG | Canisters containing headspece vapor samples of each gasoline were prepared using the following procedure. Approximately 25 mL Erlenmeyer flask, and the flask mouth was closed with a single hole Number 1 size Neoprene stopper. A 4 cm x 0.64 cm stainless steel tube closed with a rubber sleeve stopper plug was placed into the hole. Flasks were placed in a constant temperature bath maintained at 25 oC. After an equilibration periond of 20-30 minutes, a 100 micro liter aliquote of gasoline headspece vapors was taken from each flask using 250 micro liter syringes with 5 cm long needles. The headspece vapor samples were injected into evacuated 6-L SUMMA canisters that contained 80 micro liter of distilled water. The canisters were filled to about 300 kPa absolute pressure using ultrahigh purity helium. Concentrations of individual compounds present in gasoline headspece vapors were quantified by GC/FID as described in Harley, R.A., McKeen, S.A., Pearson, J., Rodgers, M.O., Lonneman, W.A., 2001. Analysis of motor vehicle emissions during the Nashville/Middle Tennessee Ozone Study. Journal of Geophysical Research 106 (D4), 3559-3567. | TOG | O | TRUE | 2000 | 5 | 4 | 1 | Wisconsin |  | 4.0 | 1 | 156 | 0 | -99 | N/A | GC-FID. Percent abundances are derived from ppbC concentrations based on NIST/SRM propane in air calibration. No adjustment has been made for the reduced FID response of oxygenates (ethyl alcohol, MTBE, and TAME). | 592-13-2 |  | 43278 | FALSE | FALSE | 2,5-dimethylhexane | HEX25M | 114.2285 | FALSE | Chuck Lewis, EPA - National Exposure Research Laboratory, RTP, NC
8621 | Diesel Headspace Vapor - Citgo Diesel - not adjusted for oxygenates | E | Uncontrolled | 2004-09-29 | See ANLYMETHOD field for oxygenates adjustment details. Samples taken on August 28, 2000 | 100 | TOG | Canisters containing headspece vapor samples of each gasoline were prepared using the following procedure. Approximately 25 mL Erlenmeyer flask, and the flask mouth was closed with a single hole Number 1 size Neoprene stopper. A 4 cm x 0.64 cm stainless steel tube closed with a rubber sleeve stopper plug was placed into the hole. Flasks were placed in a constant temperature bath maintained at 25 oC. After an equilibration periond of 20-30 minutes, a 100 micro liter aliquote of gasoline headspece vapors was taken from each flask using 250 micro liter syringes with 5 cm long needles. The headspece vapor samples were injected into evacuated 6-L SUMMA canisters that contained 80 micro liter of distilled water. The canisters were filled to about 300 kPa absolute pressure using ultrahigh purity helium. Concentrations of individual compounds present in gasoline headspece vapors were quantified by GC/FID as described in Harley, R.A., McKeen, S.A., Pearson, J., Rodgers, M.O., Lonneman, W.A., 2001. Analysis of motor vehicle emissions during the Nashville/Middle Tennessee Ozone Study. Journal of Geophysical Research 106 (D4), 3559-3567. | TOG | O | TRUE | 2000 | 5 | 4 | 1 | Wisconsin |  | 4.0 | 1 | 160 | 0.43617 | -99 | N/A | GC-FID. Percent abundances are derived from ppbC concentrations based on NIST/SRM propane in air calibration. No adjustment has been made for the reduced FID response of oxygenates (ethyl alcohol, MTBE, and TAME). | 1072-05-5 |  | 98157 | FALSE | FALSE | 2,6-dimethylheptane |  | 128.2551 | FALSE | Chuck Lewis, EPA - National Exposure Research Laboratory, RTP, NC
8621 | Diesel Headspace Vapor - Citgo Diesel - not adjusted for oxygenates | E | Uncontrolled | 2004-09-29 | See ANLYMETHOD field for oxygenates adjustment details. Samples taken on August 28, 2000 | 100 | TOG | Canisters containing headspece vapor samples of each gasoline were prepared using the following procedure. Approximately 25 mL Erlenmeyer flask, and the flask mouth was closed with a single hole Number 1 size Neoprene stopper. A 4 cm x 0.64 cm stainless steel tube closed with a rubber sleeve stopper plug was placed into the hole. Flasks were placed in a constant temperature bath maintained at 25 oC. After an equilibration periond of 20-30 minutes, a 100 micro liter aliquote of gasoline headspece vapors was taken from each flask using 250 micro liter syringes with 5 cm long needles. The headspece vapor samples were injected into evacuated 6-L SUMMA canisters that contained 80 micro liter of distilled water. The canisters were filled to about 300 kPa absolute pressure using ultrahigh purity helium. Concentrations of individual compounds present in gasoline headspece vapors were quantified by GC/FID as described in Harley, R.A., McKeen, S.A., Pearson, J., Rodgers, M.O., Lonneman, W.A., 2001. Analysis of motor vehicle emissions during the Nashville/Middle Tennessee Ozone Study. Journal of Geophysical Research 106 (D4), 3559-3567. | TOG | O | TRUE | 2000 | 5 | 4 | 1 | Wisconsin |  | 4.0 | 1 | 162 | 0.52128 | -99 | N/A | GC-FID. Percent abundances are derived from ppbC concentrations based on NIST/SRM propane in air calibration. No adjustment has been made for the reduced FID response of oxygenates (ethyl alcohol, MTBE, and TAME). | 2051-30-1 |  | 98177 | FALSE | FALSE | 2,6-dimethyloctane |  | 142.2817 | FALSE | Chuck Lewis, EPA - National Exposure Research Laboratory, RTP, NC
8621 | Diesel Headspace Vapor - Citgo Diesel - not adjusted for oxygenates | E | Uncontrolled | 2004-09-29 | See ANLYMETHOD field for oxygenates adjustment details. Samples taken on August 28, 2000 | 100 | TOG | Canisters containing headspece vapor samples of each gasoline were prepared using the following procedure. Approximately 25 mL Erlenmeyer flask, and the flask mouth was closed with a single hole Number 1 size Neoprene stopper. A 4 cm x 0.64 cm stainless steel tube closed with a rubber sleeve stopper plug was placed into the hole. Flasks were placed in a constant temperature bath maintained at 25 oC. After an equilibration periond of 20-30 minutes, a 100 micro liter aliquote of gasoline headspece vapors was taken from each flask using 250 micro liter syringes with 5 cm long needles. The headspece vapor samples were injected into evacuated 6-L SUMMA canisters that contained 80 micro liter of distilled water. The canisters were filled to about 300 kPa absolute pressure using ultrahigh purity helium. Concentrations of individual compounds present in gasoline headspece vapors were quantified by GC/FID as described in Harley, R.A., McKeen, S.A., Pearson, J., Rodgers, M.O., Lonneman, W.A., 2001. Analysis of motor vehicle emissions during the Nashville/Middle Tennessee Ozone Study. Journal of Geophysical Research 106 (D4), 3559-3567. | TOG | O | TRUE | 2000 | 5 | 4 | 1 | Wisconsin |  | 4.0 | 1 | 181 | 0.28723 | -99 | N/A | GC-FID. Percent abundances are derived from ppbC concentrations based on NIST/SRM propane in air calibration. No adjustment has been made for the reduced FID response of oxygenates (ethyl alcohol, MTBE, and TAME). | 563-46-2 |  | 43225 | FALSE | FALSE | 2-methyl-1-butene | B1E2M | 70.1329 | FALSE | Chuck Lewis, EPA - National Exposure Research Laboratory, RTP, NC
8621 | Diesel Headspace Vapor - Citgo Diesel - not adjusted for oxygenates | E | Uncontrolled | 2004-09-29 | See ANLYMETHOD field for oxygenates adjustment details. Samples taken on August 28, 2000 | 100 | TOG | Canisters containing headspece vapor samples of each gasoline were prepared using the following procedure. Approximately 25 mL Erlenmeyer flask, and the flask mouth was closed with a single hole Number 1 size Neoprene stopper. A 4 cm x 0.64 cm stainless steel tube closed with a rubber sleeve stopper plug was placed into the hole. Flasks were placed in a constant temperature bath maintained at 25 oC. After an equilibration periond of 20-30 minutes, a 100 micro liter aliquote of gasoline headspece vapors was taken from each flask using 250 micro liter syringes with 5 cm long needles. The headspece vapor samples were injected into evacuated 6-L SUMMA canisters that contained 80 micro liter of distilled water. The canisters were filled to about 300 kPa absolute pressure using ultrahigh purity helium. Concentrations of individual compounds present in gasoline headspece vapors were quantified by GC/FID as described in Harley, R.A., McKeen, S.A., Pearson, J., Rodgers, M.O., Lonneman, W.A., 2001. Analysis of motor vehicle emissions during the Nashville/Middle Tennessee Ozone Study. Journal of Geophysical Research 106 (D4), 3559-3567. | TOG | O | TRUE | 2000 | 5 | 4 | 1 | Wisconsin |  | 4.0 | 1 | 184 | 0 | -99 | N/A | GC-FID. Percent abundances are derived from ppbC concentrations based on NIST/SRM propane in air calibration. No adjustment has been made for the reduced FID response of oxygenates (ethyl alcohol, MTBE, and TAME). | 763-29-1 |  | 98040 | TRUE | FALSE | 2-methyl-1-pentene | P1E2ME | 84.1595 | FALSE | Chuck Lewis, EPA - National Exposure Research Laboratory, RTP, NC
8621 | Diesel Headspace Vapor - Citgo Diesel - not adjusted for oxygenates | E | Uncontrolled | 2004-09-29 | See ANLYMETHOD field for oxygenates adjustment details. Samples taken on August 28, 2000 | 100 | TOG | Canisters containing headspece vapor samples of each gasoline were prepared using the following procedure. Approximately 25 mL Erlenmeyer flask, and the flask mouth was closed with a single hole Number 1 size Neoprene stopper. A 4 cm x 0.64 cm stainless steel tube closed with a rubber sleeve stopper plug was placed into the hole. Flasks were placed in a constant temperature bath maintained at 25 oC. After an equilibration periond of 20-30 minutes, a 100 micro liter aliquote of gasoline headspece vapors was taken from each flask using 250 micro liter syringes with 5 cm long needles. The headspece vapor samples were injected into evacuated 6-L SUMMA canisters that contained 80 micro liter of distilled water. The canisters were filled to about 300 kPa absolute pressure using ultrahigh purity helium. Concentrations of individual compounds present in gasoline headspece vapors were quantified by GC/FID as described in Harley, R.A., McKeen, S.A., Pearson, J., Rodgers, M.O., Lonneman, W.A., 2001. Analysis of motor vehicle emissions during the Nashville/Middle Tennessee Ozone Study. Journal of Geophysical Research 106 (D4), 3559-3567. | TOG | O | TRUE | 2000 | 5 | 4 | 1 | Wisconsin |  | 4.0 | 1 | 185 | 0.65426 | -99 | N/A | GC-FID. Percent abundances are derived from ppbC concentrations based on NIST/SRM propane in air calibration. No adjustment has been made for the reduced FID response of oxygenates (ethyl alcohol, MTBE, and TAME). | 513-35-9 |  | 43228 | FALSE | FALSE | 2-methyl-2-butene | B2E2M | 70.1329 | FALSE | Chuck Lewis, EPA - National Exposure Research Laboratory, RTP, NC
8621 | Diesel Headspace Vapor - Citgo Diesel - not adjusted for oxygenates | E | Uncontrolled | 2004-09-29 | See ANLYMETHOD field for oxygenates adjustment details. Samples taken on August 28, 2000 | 100 | TOG | Canisters containing headspece vapor samples of each gasoline were prepared using the following procedure. Approximately 25 mL Erlenmeyer flask, and the flask mouth was closed with a single hole Number 1 size Neoprene stopper. A 4 cm x 0.64 cm stainless steel tube closed with a rubber sleeve stopper plug was placed into the hole. Flasks were placed in a constant temperature bath maintained at 25 oC. After an equilibration periond of 20-30 minutes, a 100 micro liter aliquote of gasoline headspece vapors was taken from each flask using 250 micro liter syringes with 5 cm long needles. The headspece vapor samples were injected into evacuated 6-L SUMMA canisters that contained 80 micro liter of distilled water. The canisters were filled to about 300 kPa absolute pressure using ultrahigh purity helium. Concentrations of individual compounds present in gasoline headspece vapors were quantified by GC/FID as described in Harley, R.A., McKeen, S.A., Pearson, J., Rodgers, M.O., Lonneman, W.A., 2001. Analysis of motor vehicle emissions during the Nashville/Middle Tennessee Ozone Study. Journal of Geophysical Research 106 (D4), 3559-3567. | TOG | O | TRUE | 2000 | 5 | 4 | 1 | Wisconsin |  | 4.0 | 1 | 187 | 0 | -99 | N/A | GC-FID. Percent abundances are derived from ppbC concentrations based on NIST/SRM propane in air calibration. No adjustment has been made for the reduced FID response of oxygenates (ethyl alcohol, MTBE, and TAME). | 625-27-4 |  | 98004 | FALSE | FALSE | 2-methyl-2-pentene | P2E2ME | 84.1595 | FALSE | Chuck Lewis, EPA - National Exposure Research Laboratory, RTP, NC
8621 | Diesel Headspace Vapor - Citgo Diesel - not adjusted for oxygenates | E | Uncontrolled | 2004-09-29 | See ANLYMETHOD field for oxygenates adjustment details. Samples taken on August 28, 2000 | 100 | TOG | Canisters containing headspece vapor samples of each gasoline were prepared using the following procedure. Approximately 25 mL Erlenmeyer flask, and the flask mouth was closed with a single hole Number 1 size Neoprene stopper. A 4 cm x 0.64 cm stainless steel tube closed with a rubber sleeve stopper plug was placed into the hole. Flasks were placed in a constant temperature bath maintained at 25 oC. After an equilibration periond of 20-30 minutes, a 100 micro liter aliquote of gasoline headspece vapors was taken from each flask using 250 micro liter syringes with 5 cm long needles. The headspece vapor samples were injected into evacuated 6-L SUMMA canisters that contained 80 micro liter of distilled water. The canisters were filled to about 300 kPa absolute pressure using ultrahigh purity helium. Concentrations of individual compounds present in gasoline headspece vapors were quantified by GC/FID as described in Harley, R.A., McKeen, S.A., Pearson, J., Rodgers, M.O., Lonneman, W.A., 2001. Analysis of motor vehicle emissions during the Nashville/Middle Tennessee Ozone Study. Journal of Geophysical Research 106 (D4), 3559-3567. | TOG | O | TRUE | 2000 | 5 | 4 | 1 | Wisconsin |  | 4.0 | 1 | 193 | 0.88298 | -99 | N/A | GC-FID. Percent abundances are derived from ppbC concentrations based on NIST/SRM propane in air calibration. No adjustment has been made for the reduced FID response of oxygenates (ethyl alcohol, MTBE, and TAME). | 592-27-8 |  | 98140 | TRUE | FALSE | 2-methylheptane | HEP2ME | 114.2285 | FALSE | Chuck Lewis, EPA - National Exposure Research Laboratory, RTP, NC
8621 | Diesel Headspace Vapor - Citgo Diesel - not adjusted for oxygenates | E | Uncontrolled | 2004-09-29 | See ANLYMETHOD field for oxygenates adjustment details. Samples taken on August 28, 2000 | 100 | TOG | Canisters containing headspece vapor samples of each gasoline were prepared using the following procedure. Approximately 25 mL Erlenmeyer flask, and the flask mouth was closed with a single hole Number 1 size Neoprene stopper. A 4 cm x 0.64 cm stainless steel tube closed with a rubber sleeve stopper plug was placed into the hole. Flasks were placed in a constant temperature bath maintained at 25 oC. After an equilibration periond of 20-30 minutes, a 100 micro liter aliquote of gasoline headspece vapors was taken from each flask using 250 micro liter syringes with 5 cm long needles. The headspece vapor samples were injected into evacuated 6-L SUMMA canisters that contained 80 micro liter of distilled water. The canisters were filled to about 300 kPa absolute pressure using ultrahigh purity helium. Concentrations of individual compounds present in gasoline headspece vapors were quantified by GC/FID as described in Harley, R.A., McKeen, S.A., Pearson, J., Rodgers, M.O., Lonneman, W.A., 2001. Analysis of motor vehicle emissions during the Nashville/Middle Tennessee Ozone Study. Journal of Geophysical Research 106 (D4), 3559-3567. | TOG | O | TRUE | 2000 | 5 | 4 | 1 | Wisconsin |  | 4.0 | 1 | 194 | 0.46809 | -99 | N/A | GC-FID. Percent abundances are derived from ppbC concentrations based on NIST/SRM propane in air calibration. No adjustment has been made for the reduced FID response of oxygenates (ethyl alcohol, MTBE, and TAME). | 591-76-4 |  | 43275 | TRUE | FALSE | 2-methylhexane | HEXA2M | 100.2019 | FALSE | Chuck Lewis, EPA - National Exposure Research Laboratory, RTP, NC
8621 | Diesel Headspace Vapor - Citgo Diesel - not adjusted for oxygenates | E | Uncontrolled | 2004-09-29 | See ANLYMETHOD field for oxygenates adjustment details. Samples taken on August 28, 2000 | 100 | TOG | Canisters containing headspece vapor samples of each gasoline were prepared using the following procedure. Approximately 25 mL Erlenmeyer flask, and the flask mouth was closed with a single hole Number 1 size Neoprene stopper. A 4 cm x 0.64 cm stainless steel tube closed with a rubber sleeve stopper plug was placed into the hole. Flasks were placed in a constant temperature bath maintained at 25 oC. After an equilibration periond of 20-30 minutes, a 100 micro liter aliquote of gasoline headspece vapors was taken from each flask using 250 micro liter syringes with 5 cm long needles. The headspece vapor samples were injected into evacuated 6-L SUMMA canisters that contained 80 micro liter of distilled water. The canisters were filled to about 300 kPa absolute pressure using ultrahigh purity helium. Concentrations of individual compounds present in gasoline headspece vapors were quantified by GC/FID as described in Harley, R.A., McKeen, S.A., Pearson, J., Rodgers, M.O., Lonneman, W.A., 2001. Analysis of motor vehicle emissions during the Nashville/Middle Tennessee Ozone Study. Journal of Geophysical Research 106 (D4), 3559-3567. | TOG | O | TRUE | 2000 | 5 | 4 | 1 | Wisconsin |  | 4.0 | 1 | 198 | 0 | -99 | N/A | GC-FID. Percent abundances are derived from ppbC concentrations based on NIST/SRM propane in air calibration. No adjustment has been made for the reduced FID response of oxygenates (ethyl alcohol, MTBE, and TAME). | 3221-61-2 |  | 98146 | FALSE | FALSE | 2-methyloctane |  | 128.2551 | FALSE | Chuck Lewis, EPA - National Exposure Research Laboratory, RTP, NC
8621 | Diesel Headspace Vapor - Citgo Diesel - not adjusted for oxygenates | E | Uncontrolled | 2004-09-29 | See ANLYMETHOD field for oxygenates adjustment details. Samples taken on August 28, 2000 | 100 | TOG | Canisters containing headspece vapor samples of each gasoline were prepared using the following procedure. Approximately 25 mL Erlenmeyer flask, and the flask mouth was closed with a single hole Number 1 size Neoprene stopper. A 4 cm x 0.64 cm stainless steel tube closed with a rubber sleeve stopper plug was placed into the hole. Flasks were placed in a constant temperature bath maintained at 25 oC. After an equilibration periond of 20-30 minutes, a 100 micro liter aliquote of gasoline headspece vapors was taken from each flask using 250 micro liter syringes with 5 cm long needles. The headspece vapor samples were injected into evacuated 6-L SUMMA canisters that contained 80 micro liter of distilled water. The canisters were filled to about 300 kPa absolute pressure using ultrahigh purity helium. Concentrations of individual compounds present in gasoline headspece vapors were quantified by GC/FID as described in Harley, R.A., McKeen, S.A., Pearson, J., Rodgers, M.O., Lonneman, W.A., 2001. Analysis of motor vehicle emissions during the Nashville/Middle Tennessee Ozone Study. Journal of Geophysical Research 106 (D4), 3559-3567. | TOG | O | TRUE | 2000 | 5 | 4 | 1 | Wisconsin |  | 4.0 | 1 | 199 | 1.0426 | -99 | N/A | GC-FID. Percent abundances are derived from ppbC concentrations based on NIST/SRM propane in air calibration. No adjustment has been made for the reduced FID response of oxygenates (ethyl alcohol, MTBE, and TAME). | 107-83-5 |  | 43229 | TRUE | FALSE | 2-methylpentane (isohexane) | PENA2M | 86.1754 | FALSE | Chuck Lewis, EPA - National Exposure Research Laboratory, RTP, NC
8621 | Diesel Headspace Vapor - Citgo Diesel - not adjusted for oxygenates | E | Uncontrolled | 2004-09-29 | See ANLYMETHOD field for oxygenates adjustment details. Samples taken on August 28, 2000 | 100 | TOG | Canisters containing headspece vapor samples of each gasoline were prepared using the following procedure. Approximately 25 mL Erlenmeyer flask, and the flask mouth was closed with a single hole Number 1 size Neoprene stopper. A 4 cm x 0.64 cm stainless steel tube closed with a rubber sleeve stopper plug was placed into the hole. Flasks were placed in a constant temperature bath maintained at 25 oC. After an equilibration periond of 20-30 minutes, a 100 micro liter aliquote of gasoline headspece vapors was taken from each flask using 250 micro liter syringes with 5 cm long needles. The headspece vapor samples were injected into evacuated 6-L SUMMA canisters that contained 80 micro liter of distilled water. The canisters were filled to about 300 kPa absolute pressure using ultrahigh purity helium. Concentrations of individual compounds present in gasoline headspece vapors were quantified by GC/FID as described in Harley, R.A., McKeen, S.A., Pearson, J., Rodgers, M.O., Lonneman, W.A., 2001. Analysis of motor vehicle emissions during the Nashville/Middle Tennessee Ozone Study. Journal of Geophysical Research 106 (D4), 3559-3567. | TOG | O | TRUE | 2000 | 5 | 4 | 1 | Wisconsin |  | 4.0 | 1 | 206 | 0.39362 | -99 | N/A | GC-FID. Percent abundances are derived from ppbC concentrations based on NIST/SRM propane in air calibration. No adjustment has been made for the reduced FID response of oxygenates (ethyl alcohol, MTBE, and TAME). | 563-16-6 |  | 98171 | FALSE | FALSE | 3,3-dimethylhexane |  | 114.2285 | FALSE | Chuck Lewis, EPA - National Exposure Research Laboratory, RTP, NC
8621 | Diesel Headspace Vapor - Citgo Diesel - not adjusted for oxygenates | E | Uncontrolled | 2004-09-29 | See ANLYMETHOD field for oxygenates adjustment details. Samples taken on August 28, 2000 | 100 | TOG | Canisters containing headspece vapor samples of each gasoline were prepared using the following procedure. Approximately 25 mL Erlenmeyer flask, and the flask mouth was closed with a single hole Number 1 size Neoprene stopper. A 4 cm x 0.64 cm stainless steel tube closed with a rubber sleeve stopper plug was placed into the hole. Flasks were placed in a constant temperature bath maintained at 25 oC. After an equilibration periond of 20-30 minutes, a 100 micro liter aliquote of gasoline headspece vapors was taken from each flask using 250 micro liter syringes with 5 cm long needles. The headspece vapor samples were injected into evacuated 6-L SUMMA canisters that contained 80 micro liter of distilled water. The canisters were filled to about 300 kPa absolute pressure using ultrahigh purity helium. Concentrations of individual compounds present in gasoline headspece vapors were quantified by GC/FID as described in Harley, R.A., McKeen, S.A., Pearson, J., Rodgers, M.O., Lonneman, W.A., 2001. Analysis of motor vehicle emissions during the Nashville/Middle Tennessee Ozone Study. Journal of Geophysical Research 106 (D4), 3559-3567. | TOG | O | TRUE | 2000 | 5 | 4 | 1 | Wisconsin |  | 4.0 | 1 | 208 | 0 | -99 | N/A | GC-FID. Percent abundances are derived from ppbC concentrations based on NIST/SRM propane in air calibration. No adjustment has been made for the reduced FID response of oxygenates (ethyl alcohol, MTBE, and TAME). | 562-49-2 |  | 90040 | FALSE | FALSE | 3,3-dimethylpentane |  | 100.2019 | FALSE | Chuck Lewis, EPA - National Exposure Research Laboratory, RTP, NC
8621 | Diesel Headspace Vapor - Citgo Diesel - not adjusted for oxygenates | E | Uncontrolled | 2004-09-29 | See ANLYMETHOD field for oxygenates adjustment details. Samples taken on August 28, 2000 | 100 | TOG | Canisters containing headspece vapor samples of each gasoline were prepared using the following procedure. Approximately 25 mL Erlenmeyer flask, and the flask mouth was closed with a single hole Number 1 size Neoprene stopper. A 4 cm x 0.64 cm stainless steel tube closed with a rubber sleeve stopper plug was placed into the hole. Flasks were placed in a constant temperature bath maintained at 25 oC. After an equilibration periond of 20-30 minutes, a 100 micro liter aliquote of gasoline headspece vapors was taken from each flask using 250 micro liter syringes with 5 cm long needles. The headspece vapor samples were injected into evacuated 6-L SUMMA canisters that contained 80 micro liter of distilled water. The canisters were filled to about 300 kPa absolute pressure using ultrahigh purity helium. Concentrations of individual compounds present in gasoline headspece vapors were quantified by GC/FID as described in Harley, R.A., McKeen, S.A., Pearson, J., Rodgers, M.O., Lonneman, W.A., 2001. Analysis of motor vehicle emissions during the Nashville/Middle Tennessee Ozone Study. Journal of Geophysical Research 106 (D4), 3559-3567. | TOG | O | TRUE | 2000 | 5 | 4 | 1 | Wisconsin |  | 4.0 | 1 | 212 | 0 | -99 | N/A | GC-FID. Percent abundances are derived from ppbC concentrations based on NIST/SRM propane in air calibration. No adjustment has been made for the reduced FID response of oxygenates (ethyl alcohol, MTBE, and TAME). | 583-48-2 |  | 98150 | FALSE | FALSE | 3,4-dimethylhexane |  | 114.2285 | FALSE | Chuck Lewis, EPA - National Exposure Research Laboratory, RTP, NC
8621 | Diesel Headspace Vapor - Citgo Diesel - not adjusted for oxygenates | E | Uncontrolled | 2004-09-29 | See ANLYMETHOD field for oxygenates adjustment details. Samples taken on August 28, 2000 | 100 | TOG | Canisters containing headspece vapor samples of each gasoline were prepared using the following procedure. Approximately 25 mL Erlenmeyer flask, and the flask mouth was closed with a single hole Number 1 size Neoprene stopper. A 4 cm x 0.64 cm stainless steel tube closed with a rubber sleeve stopper plug was placed into the hole. Flasks were placed in a constant temperature bath maintained at 25 oC. After an equilibration periond of 20-30 minutes, a 100 micro liter aliquote of gasoline headspece vapors was taken from each flask using 250 micro liter syringes with 5 cm long needles. The headspece vapor samples were injected into evacuated 6-L SUMMA canisters that contained 80 micro liter of distilled water. The canisters were filled to about 300 kPa absolute pressure using ultrahigh purity helium. Concentrations of individual compounds present in gasoline headspece vapors were quantified by GC/FID as described in Harley, R.A., McKeen, S.A., Pearson, J., Rodgers, M.O., Lonneman, W.A., 2001. Analysis of motor vehicle emissions during the Nashville/Middle Tennessee Ozone Study. Journal of Geophysical Research 106 (D4), 3559-3567. | TOG | O | TRUE | 2000 | 5 | 4 | 1 | Wisconsin |  | 4.0 | 1 | 217 | 0.39362 | -99 | N/A | GC-FID. Percent abundances are derived from ppbC concentrations based on NIST/SRM propane in air calibration. No adjustment has been made for the reduced FID response of oxygenates (ethyl alcohol, MTBE, and TAME). | 15869-93-9 |  | 99118 | FALSE | FALSE | 3,5-dimethyloctane |  | 142.2817 | FALSE | Chuck Lewis, EPA - National Exposure Research Laboratory, RTP, NC
8621 | Diesel Headspace Vapor - Citgo Diesel - not adjusted for oxygenates | E | Uncontrolled | 2004-09-29 | See ANLYMETHOD field for oxygenates adjustment details. Samples taken on August 28, 2000 | 100 | TOG | Canisters containing headspece vapor samples of each gasoline were prepared using the following procedure. Approximately 25 mL Erlenmeyer flask, and the flask mouth was closed with a single hole Number 1 size Neoprene stopper. A 4 cm x 0.64 cm stainless steel tube closed with a rubber sleeve stopper plug was placed into the hole. Flasks were placed in a constant temperature bath maintained at 25 oC. After an equilibration periond of 20-30 minutes, a 100 micro liter aliquote of gasoline headspece vapors was taken from each flask using 250 micro liter syringes with 5 cm long needles. The headspece vapor samples were injected into evacuated 6-L SUMMA canisters that contained 80 micro liter of distilled water. The canisters were filled to about 300 kPa absolute pressure using ultrahigh purity helium. Concentrations of individual compounds present in gasoline headspece vapors were quantified by GC/FID as described in Harley, R.A., McKeen, S.A., Pearson, J., Rodgers, M.O., Lonneman, W.A., 2001. Analysis of motor vehicle emissions during the Nashville/Middle Tennessee Ozone Study. Journal of Geophysical Research 106 (D4), 3559-3567. | TOG | O | TRUE | 2000 | 5 | 4 | 1 | Wisconsin |  | 4.0 | 1 | 218 | 0 | -99 | N/A | GC-FID. Percent abundances are derived from ppbC concentrations based on NIST/SRM propane in air calibration. No adjustment has been made for the reduced FID response of oxygenates (ethyl alcohol, MTBE, and TAME). | 15869-94-0 |  | 91086 | FALSE | FALSE | 3,6-dimethyloctane |  | 142.2817 | FALSE | Chuck Lewis, EPA - National Exposure Research Laboratory, RTP, NC
8621 | Diesel Headspace Vapor - Citgo Diesel - not adjusted for oxygenates | E | Uncontrolled | 2004-09-29 | See ANLYMETHOD field for oxygenates adjustment details. Samples taken on August 28, 2000 | 100 | TOG | Canisters containing headspece vapor samples of each gasoline were prepared using the following procedure. Approximately 25 mL Erlenmeyer flask, and the flask mouth was closed with a single hole Number 1 size Neoprene stopper. A 4 cm x 0.64 cm stainless steel tube closed with a rubber sleeve stopper plug was placed into the hole. Flasks were placed in a constant temperature bath maintained at 25 oC. After an equilibration periond of 20-30 minutes, a 100 micro liter aliquote of gasoline headspece vapors was taken from each flask using 250 micro liter syringes with 5 cm long needles. The headspece vapor samples were injected into evacuated 6-L SUMMA canisters that contained 80 micro liter of distilled water. The canisters were filled to about 300 kPa absolute pressure using ultrahigh purity helium. Concentrations of individual compounds present in gasoline headspece vapors were quantified by GC/FID as described in Harley, R.A., McKeen, S.A., Pearson, J., Rodgers, M.O., Lonneman, W.A., 2001. Analysis of motor vehicle emissions during the Nashville/Middle Tennessee Ozone Study. Journal of Geophysical Research 106 (D4), 3559-3567. | TOG | O | TRUE | 2000 | 5 | 4 | 1 | Wisconsin |  | 4.0 | 1 | 229 | 0.41489 | -99 | N/A | GC-FID. Percent abundances are derived from ppbC concentrations based on NIST/SRM propane in air calibration. No adjustment has been made for the reduced FID response of oxygenates (ethyl alcohol, MTBE, and TAME). | 617-78-7 |  | 43300 | FALSE | FALSE | 3-ethylpentane |  | 100.2019 | FALSE | Chuck Lewis, EPA - National Exposure Research Laboratory, RTP, NC
8621 | Diesel Headspace Vapor - Citgo Diesel - not adjusted for oxygenates | E | Uncontrolled | 2004-09-29 | See ANLYMETHOD field for oxygenates adjustment details. Samples taken on August 28, 2000 | 100 | TOG | Canisters containing headspece vapor samples of each gasoline were prepared using the following procedure. Approximately 25 mL Erlenmeyer flask, and the flask mouth was closed with a single hole Number 1 size Neoprene stopper. A 4 cm x 0.64 cm stainless steel tube closed with a rubber sleeve stopper plug was placed into the hole. Flasks were placed in a constant temperature bath maintained at 25 oC. After an equilibration periond of 20-30 minutes, a 100 micro liter aliquote of gasoline headspece vapors was taken from each flask using 250 micro liter syringes with 5 cm long needles. The headspece vapor samples were injected into evacuated 6-L SUMMA canisters that contained 80 micro liter of distilled water. The canisters were filled to about 300 kPa absolute pressure using ultrahigh purity helium. Concentrations of individual compounds present in gasoline headspece vapors were quantified by GC/FID as described in Harley, R.A., McKeen, S.A., Pearson, J., Rodgers, M.O., Lonneman, W.A., 2001. Analysis of motor vehicle emissions during the Nashville/Middle Tennessee Ozone Study. Journal of Geophysical Research 106 (D4), 3559-3567. | TOG | O | TRUE | 2000 | 5 | 4 | 1 | Wisconsin |  | 4.0 | 1 | 230 | 0.48936 | -99 | N/A | GC-FID. Percent abundances are derived from ppbC concentrations based on NIST/SRM propane in air calibration. No adjustment has been made for the reduced FID response of oxygenates (ethyl alcohol, MTBE, and TAME). | 563-45-1 |  | 43223 | FALSE | FALSE | 3-methyl-1-butene |  | 70.1329 | FALSE | Chuck Lewis, EPA - National Exposure Research Laboratory, RTP, NC
8621 | Diesel Headspace Vapor - Citgo Diesel - not adjusted for oxygenates | E | Uncontrolled | 2004-09-29 | See ANLYMETHOD field for oxygenates adjustment details. Samples taken on August 28, 2000 | 100 | TOG | Canisters containing headspece vapor samples of each gasoline were prepared using the following procedure. Approximately 25 mL Erlenmeyer flask, and the flask mouth was closed with a single hole Number 1 size Neoprene stopper. A 4 cm x 0.64 cm stainless steel tube closed with a rubber sleeve stopper plug was placed into the hole. Flasks were placed in a constant temperature bath maintained at 25 oC. After an equilibration periond of 20-30 minutes, a 100 micro liter aliquote of gasoline headspece vapors was taken from each flask using 250 micro liter syringes with 5 cm long needles. The headspece vapor samples were injected into evacuated 6-L SUMMA canisters that contained 80 micro liter of distilled water. The canisters were filled to about 300 kPa absolute pressure using ultrahigh purity helium. Concentrations of individual compounds present in gasoline headspece vapors were quantified by GC/FID as described in Harley, R.A., McKeen, S.A., Pearson, J., Rodgers, M.O., Lonneman, W.A., 2001. Analysis of motor vehicle emissions during the Nashville/Middle Tennessee Ozone Study. Journal of Geophysical Research 106 (D4), 3559-3567. | TOG | O | TRUE | 2000 | 5 | 4 | 1 | Wisconsin |  | 4.0 | 1 | 232 | 0 | -99 | N/A | GC-FID. Percent abundances are derived from ppbC concentrations based on NIST/SRM propane in air calibration. No adjustment has been made for the reduced FID response of oxygenates (ethyl alcohol, MTBE, and TAME). | 760-20-3 |  | 43211 | FALSE | FALSE | 3-methyl-1-pentene |  | 84.1595 | FALSE | Chuck Lewis, EPA - National Exposure Research Laboratory, RTP, NC
8621 | Diesel Headspace Vapor - Citgo Diesel - not adjusted for oxygenates | E | Uncontrolled | 2004-09-29 | See ANLYMETHOD field for oxygenates adjustment details. Samples taken on August 28, 2000 | 100 | TOG | Canisters containing headspece vapor samples of each gasoline were prepared using the following procedure. Approximately 25 mL Erlenmeyer flask, and the flask mouth was closed with a single hole Number 1 size Neoprene stopper. A 4 cm x 0.64 cm stainless steel tube closed with a rubber sleeve stopper plug was placed into the hole. Flasks were placed in a constant temperature bath maintained at 25 oC. After an equilibration periond of 20-30 minutes, a 100 micro liter aliquote of gasoline headspece vapors was taken from each flask using 250 micro liter syringes with 5 cm long needles. The headspece vapor samples were injected into evacuated 6-L SUMMA canisters that contained 80 micro liter of distilled water. The canisters were filled to about 300 kPa absolute pressure using ultrahigh purity helium. Concentrations of individual compounds present in gasoline headspece vapors were quantified by GC/FID as described in Harley, R.A., McKeen, S.A., Pearson, J., Rodgers, M.O., Lonneman, W.A., 2001. Analysis of motor vehicle emissions during the Nashville/Middle Tennessee Ozone Study. Journal of Geophysical Research 106 (D4), 3559-3567. | TOG | O | TRUE | 2000 | 5 | 4 | 1 | Wisconsin |  | 4.0 | 1 | 244 | 0.54255 | -99 | N/A | GC-FID. Percent abundances are derived from ppbC concentrations based on NIST/SRM propane in air calibration. No adjustment has been made for the reduced FID response of oxygenates (ethyl alcohol, MTBE, and TAME). | 589-81-1 |  |  | TRUE | FALSE | 3-methylheptane | HEP3ME | 114.2285 | FALSE | Chuck Lewis, EPA - National Exposure Research Laboratory, RTP, NC
8621 | Diesel Headspace Vapor - Citgo Diesel - not adjusted for oxygenates | E | Uncontrolled | 2004-09-29 | See ANLYMETHOD field for oxygenates adjustment details. Samples taken on August 28, 2000 | 100 | TOG | Canisters containing headspece vapor samples of each gasoline were prepared using the following procedure. Approximately 25 mL Erlenmeyer flask, and the flask mouth was closed with a single hole Number 1 size Neoprene stopper. A 4 cm x 0.64 cm stainless steel tube closed with a rubber sleeve stopper plug was placed into the hole. Flasks were placed in a constant temperature bath maintained at 25 oC. After an equilibration periond of 20-30 minutes, a 100 micro liter aliquote of gasoline headspece vapors was taken from each flask using 250 micro liter syringes with 5 cm long needles. The headspece vapor samples were injected into evacuated 6-L SUMMA canisters that contained 80 micro liter of distilled water. The canisters were filled to about 300 kPa absolute pressure using ultrahigh purity helium. Concentrations of individual compounds present in gasoline headspece vapors were quantified by GC/FID as described in Harley, R.A., McKeen, S.A., Pearson, J., Rodgers, M.O., Lonneman, W.A., 2001. Analysis of motor vehicle emissions during the Nashville/Middle Tennessee Ozone Study. Journal of Geophysical Research 106 (D4), 3559-3567. | TOG | O | TRUE | 2000 | 5 | 4 | 1 | Wisconsin |  | 4.0 | 1 | 245 | 0.80319 | -99 | N/A | GC-FID. Percent abundances are derived from ppbC concentrations based on NIST/SRM propane in air calibration. No adjustment has been made for the reduced FID response of oxygenates (ethyl alcohol, MTBE, and TAME). | 589-34-4 |  | 43295 | TRUE | FALSE | 3-methylhexane | HEXA3M | 100.2019 | FALSE | Chuck Lewis, EPA - National Exposure Research Laboratory, RTP, NC
8621 | Diesel Headspace Vapor - Citgo Diesel - not adjusted for oxygenates | E | Uncontrolled | 2004-09-29 | See ANLYMETHOD field for oxygenates adjustment details. Samples taken on August 28, 2000 | 100 | TOG | Canisters containing headspece vapor samples of each gasoline were prepared using the following procedure. Approximately 25 mL Erlenmeyer flask, and the flask mouth was closed with a single hole Number 1 size Neoprene stopper. A 4 cm x 0.64 cm stainless steel tube closed with a rubber sleeve stopper plug was placed into the hole. Flasks were placed in a constant temperature bath maintained at 25 oC. After an equilibration periond of 20-30 minutes, a 100 micro liter aliquote of gasoline headspece vapors was taken from each flask using 250 micro liter syringes with 5 cm long needles. The headspece vapor samples were injected into evacuated 6-L SUMMA canisters that contained 80 micro liter of distilled water. The canisters were filled to about 300 kPa absolute pressure using ultrahigh purity helium. Concentrations of individual compounds present in gasoline headspece vapors were quantified by GC/FID as described in Harley, R.A., McKeen, S.A., Pearson, J., Rodgers, M.O., Lonneman, W.A., 2001. Analysis of motor vehicle emissions during the Nashville/Middle Tennessee Ozone Study. Journal of Geophysical Research 106 (D4), 3559-3567. | TOG | O | TRUE | 2000 | 5 | 4 | 1 | Wisconsin |  | 4.0 | 1 | 246 | 0 | -99 | N/A | GC-FID. Percent abundances are derived from ppbC concentrations based on NIST/SRM propane in air calibration. No adjustment has been made for the reduced FID response of oxygenates (ethyl alcohol, MTBE, and TAME). | 5911-04-6 |  | 91090 | FALSE | FALSE | 3-methylnonane |  | 142.2817 | FALSE | Chuck Lewis, EPA - National Exposure Research Laboratory, RTP, NC
8621 | Diesel Headspace Vapor - Citgo Diesel - not adjusted for oxygenates | E | Uncontrolled | 2004-09-29 | See ANLYMETHOD field for oxygenates adjustment details. Samples taken on August 28, 2000 | 100 | TOG | Canisters containing headspece vapor samples of each gasoline were prepared using the following procedure. Approximately 25 mL Erlenmeyer flask, and the flask mouth was closed with a single hole Number 1 size Neoprene stopper. A 4 cm x 0.64 cm stainless steel tube closed with a rubber sleeve stopper plug was placed into the hole. Flasks were placed in a constant temperature bath maintained at 25 oC. After an equilibration periond of 20-30 minutes, a 100 micro liter aliquote of gasoline headspece vapors was taken from each flask using 250 micro liter syringes with 5 cm long needles. The headspece vapor samples were injected into evacuated 6-L SUMMA canisters that contained 80 micro liter of distilled water. The canisters were filled to about 300 kPa absolute pressure using ultrahigh purity helium. Concentrations of individual compounds present in gasoline headspece vapors were quantified by GC/FID as described in Harley, R.A., McKeen, S.A., Pearson, J., Rodgers, M.O., Lonneman, W.A., 2001. Analysis of motor vehicle emissions during the Nashville/Middle Tennessee Ozone Study. Journal of Geophysical Research 106 (D4), 3559-3567. | TOG | O | TRUE | 2000 | 5 | 4 | 1 | Wisconsin |  | 4.0 | 1 | 247 | 0.69681 | -99 | N/A | GC-FID. Percent abundances are derived from ppbC concentrations based on NIST/SRM propane in air calibration. No adjustment has been made for the reduced FID response of oxygenates (ethyl alcohol, MTBE, and TAME). | 2216-33-3 |  | 98172 | FALSE | FALSE | 3-methyloctane |  | 128.2551 | FALSE | Chuck Lewis, EPA - National Exposure Research Laboratory, RTP, NC
8621 | Diesel Headspace Vapor - Citgo Diesel - not adjusted for oxygenates | E | Uncontrolled | 2004-09-29 | See ANLYMETHOD field for oxygenates adjustment details. Samples taken on August 28, 2000 | 100 | TOG | Canisters containing headspece vapor samples of each gasoline were prepared using the following procedure. Approximately 25 mL Erlenmeyer flask, and the flask mouth was closed with a single hole Number 1 size Neoprene stopper. A 4 cm x 0.64 cm stainless steel tube closed with a rubber sleeve stopper plug was placed into the hole. Flasks were placed in a constant temperature bath maintained at 25 oC. After an equilibration periond of 20-30 minutes, a 100 micro liter aliquote of gasoline headspece vapors was taken from each flask using 250 micro liter syringes with 5 cm long needles. The headspece vapor samples were injected into evacuated 6-L SUMMA canisters that contained 80 micro liter of distilled water. The canisters were filled to about 300 kPa absolute pressure using ultrahigh purity helium. Concentrations of individual compounds present in gasoline headspece vapors were quantified by GC/FID as described in Harley, R.A., McKeen, S.A., Pearson, J., Rodgers, M.O., Lonneman, W.A., 2001. Analysis of motor vehicle emissions during the Nashville/Middle Tennessee Ozone Study. Journal of Geophysical Research 106 (D4), 3559-3567. | TOG | O | TRUE | 2000 | 5 | 4 | 1 | Wisconsin |  | 4.0 | 1 | 248 | 0.92021 | -99 | N/A | GC-FID. Percent abundances are derived from ppbC concentrations based on NIST/SRM propane in air calibration. No adjustment has been made for the reduced FID response of oxygenates (ethyl alcohol, MTBE, and TAME). | 96-14-0 |  | 43230 | TRUE | FALSE | 3-methylpentane | PENA3M | 86.1754 | FALSE | Chuck Lewis, EPA - National Exposure Research Laboratory, RTP, NC
8621 | Diesel Headspace Vapor - Citgo Diesel - not adjusted for oxygenates | E | Uncontrolled | 2004-09-29 | See ANLYMETHOD field for oxygenates adjustment details. Samples taken on August 28, 2000 | 100 | TOG | Canisters containing headspece vapor samples of each gasoline were prepared using the following procedure. Approximately 25 mL Erlenmeyer flask, and the flask mouth was closed with a single hole Number 1 size Neoprene stopper. A 4 cm x 0.64 cm stainless steel tube closed with a rubber sleeve stopper plug was placed into the hole. Flasks were placed in a constant temperature bath maintained at 25 oC. After an equilibration periond of 20-30 minutes, a 100 micro liter aliquote of gasoline headspece vapors was taken from each flask using 250 micro liter syringes with 5 cm long needles. The headspece vapor samples were injected into evacuated 6-L SUMMA canisters that contained 80 micro liter of distilled water. The canisters were filled to about 300 kPa absolute pressure using ultrahigh purity helium. Concentrations of individual compounds present in gasoline headspece vapors were quantified by GC/FID as described in Harley, R.A., McKeen, S.A., Pearson, J., Rodgers, M.O., Lonneman, W.A., 2001. Analysis of motor vehicle emissions during the Nashville/Middle Tennessee Ozone Study. Journal of Geophysical Research 106 (D4), 3559-3567. | TOG | O | TRUE | 2000 | 5 | 4 | 1 | Wisconsin |  | 4.0 | 1 | 253 | 0 | -99 | N/A | GC-FID. Percent abundances are derived from ppbC concentrations based on NIST/SRM propane in air calibration. No adjustment has been made for the reduced FID response of oxygenates (ethyl alcohol, MTBE, and TAME). | 1068-19-5 |  | 91060 | FALSE | FALSE | 4,4-dimethylheptane |  | 128.2551 | FALSE | Chuck Lewis, EPA - National Exposure Research Laboratory, RTP, NC
8621 | Diesel Headspace Vapor - Citgo Diesel - not adjusted for oxygenates | E | Uncontrolled | 2004-09-29 | See ANLYMETHOD field for oxygenates adjustment details. Samples taken on August 28, 2000 | 100 | TOG | Canisters containing headspece vapor samples of each gasoline were prepared using the following procedure. Approximately 25 mL Erlenmeyer flask, and the flask mouth was closed with a single hole Number 1 size Neoprene stopper. A 4 cm x 0.64 cm stainless steel tube closed with a rubber sleeve stopper plug was placed into the hole. Flasks were placed in a constant temperature bath maintained at 25 oC. After an equilibration periond of 20-30 minutes, a 100 micro liter aliquote of gasoline headspece vapors was taken from each flask using 250 micro liter syringes with 5 cm long needles. The headspece vapor samples were injected into evacuated 6-L SUMMA canisters that contained 80 micro liter of distilled water. The canisters were filled to about 300 kPa absolute pressure using ultrahigh purity helium. Concentrations of individual compounds present in gasoline headspece vapors were quantified by GC/FID as described in Harley, R.A., McKeen, S.A., Pearson, J., Rodgers, M.O., Lonneman, W.A., 2001. Analysis of motor vehicle emissions during the Nashville/Middle Tennessee Ozone Study. Journal of Geophysical Research 106 (D4), 3559-3567. | TOG | O | TRUE | 2000 | 5 | 4 | 1 | Wisconsin |  | 4.0 | 1 | 257 | 0 | -99 | N/A | GC-FID. Percent abundances are derived from ppbC concentrations based on NIST/SRM propane in air calibration. No adjustment has been made for the reduced FID response of oxygenates (ethyl alcohol, MTBE, and TAME). | 3769-23-1 |  | 91008 | FALSE | FALSE | 4-methyl-1-hexene |  | 98.1861 | FALSE | Chuck Lewis, EPA - National Exposure Research Laboratory, RTP, NC
8621 | Diesel Headspace Vapor - Citgo Diesel - not adjusted for oxygenates | E | Uncontrolled | 2004-09-29 | See ANLYMETHOD field for oxygenates adjustment details. Samples taken on August 28, 2000 | 100 | TOG | Canisters containing headspece vapor samples of each gasoline were prepared using the following procedure. Approximately 25 mL Erlenmeyer flask, and the flask mouth was closed with a single hole Number 1 size Neoprene stopper. A 4 cm x 0.64 cm stainless steel tube closed with a rubber sleeve stopper plug was placed into the hole. Flasks were placed in a constant temperature bath maintained at 25 oC. After an equilibration periond of 20-30 minutes, a 100 micro liter aliquote of gasoline headspece vapors was taken from each flask using 250 micro liter syringes with 5 cm long needles. The headspece vapor samples were injected into evacuated 6-L SUMMA canisters that contained 80 micro liter of distilled water. The canisters were filled to about 300 kPa absolute pressure using ultrahigh purity helium. Concentrations of individual compounds present in gasoline headspece vapors were quantified by GC/FID as described in Harley, R.A., McKeen, S.A., Pearson, J., Rodgers, M.O., Lonneman, W.A., 2001. Analysis of motor vehicle emissions during the Nashville/Middle Tennessee Ozone Study. Journal of Geophysical Research 106 (D4), 3559-3567. | TOG | O | TRUE | 2000 | 5 | 4 | 1 | Wisconsin |  | 4.0 | 1 | 264 | 0 | -99 | N/A | GC-FID. Percent abundances are derived from ppbC concentrations based on NIST/SRM propane in air calibration. No adjustment has been made for the reduced FID response of oxygenates (ethyl alcohol, MTBE, and TAME). | 589-53-7 |  | 43297 | FALSE | FALSE | 4-methylheptane |  | 114.2285 | FALSE | Chuck Lewis, EPA - National Exposure Research Laboratory, RTP, NC
8621 | Diesel Headspace Vapor - Citgo Diesel - not adjusted for oxygenates | E | Uncontrolled | 2004-09-29 | See ANLYMETHOD field for oxygenates adjustment details. Samples taken on August 28, 2000 | 100 | TOG | Canisters containing headspece vapor samples of each gasoline were prepared using the following procedure. Approximately 25 mL Erlenmeyer flask, and the flask mouth was closed with a single hole Number 1 size Neoprene stopper. A 4 cm x 0.64 cm stainless steel tube closed with a rubber sleeve stopper plug was placed into the hole. Flasks were placed in a constant temperature bath maintained at 25 oC. After an equilibration periond of 20-30 minutes, a 100 micro liter aliquote of gasoline headspece vapors was taken from each flask using 250 micro liter syringes with 5 cm long needles. The headspece vapor samples were injected into evacuated 6-L SUMMA canisters that contained 80 micro liter of distilled water. The canisters were filled to about 300 kPa absolute pressure using ultrahigh purity helium. Concentrations of individual compounds present in gasoline headspece vapors were quantified by GC/FID as described in Harley, R.A., McKeen, S.A., Pearson, J., Rodgers, M.O., Lonneman, W.A., 2001. Analysis of motor vehicle emissions during the Nashville/Middle Tennessee Ozone Study. Journal of Geophysical Research 106 (D4), 3559-3567. | TOG | O | TRUE | 2000 | 5 | 4 | 1 | Wisconsin |  | 4.0 | 1 | 267 | 0 | -99 | N/A | GC-FID. Percent abundances are derived from ppbC concentrations based on NIST/SRM propane in air calibration. No adjustment has been made for the reduced FID response of oxygenates (ethyl alcohol, MTBE, and TAME). | 2216-34-4 |  | 98173 | FALSE | FALSE | 4-methyloctane |  | 128.2551 | FALSE | Chuck Lewis, EPA - National Exposure Research Laboratory, RTP, NC
8621 | Diesel Headspace Vapor - Citgo Diesel - not adjusted for oxygenates | E | Uncontrolled | 2004-09-29 | See ANLYMETHOD field for oxygenates adjustment details. Samples taken on August 28, 2000 | 100 | TOG | Canisters containing headspece vapor samples of each gasoline were prepared using the following procedure. Approximately 25 mL Erlenmeyer flask, and the flask mouth was closed with a single hole Number 1 size Neoprene stopper. A 4 cm x 0.64 cm stainless steel tube closed with a rubber sleeve stopper plug was placed into the hole. Flasks were placed in a constant temperature bath maintained at 25 oC. After an equilibration periond of 20-30 minutes, a 100 micro liter aliquote of gasoline headspece vapors was taken from each flask using 250 micro liter syringes with 5 cm long needles. The headspece vapor samples were injected into evacuated 6-L SUMMA canisters that contained 80 micro liter of distilled water. The canisters were filled to about 300 kPa absolute pressure using ultrahigh purity helium. Concentrations of individual compounds present in gasoline headspece vapors were quantified by GC/FID as described in Harley, R.A., McKeen, S.A., Pearson, J., Rodgers, M.O., Lonneman, W.A., 2001. Analysis of motor vehicle emissions during the Nashville/Middle Tennessee Ozone Study. Journal of Geophysical Research 106 (D4), 3559-3567. | TOG | O | TRUE | 2000 | 5 | 4 | 1 | Wisconsin |  | 4.0 | 1 | 274 | 0 | -99 | N/A | GC-FID. Percent abundances are derived from ppbC concentrations based on NIST/SRM propane in air calibration. No adjustment has been made for the reduced FID response of oxygenates (ethyl alcohol, MTBE, and TAME). | 15869-85-9 |  | 91088 | FALSE | FALSE | 5-methylnonane |  | 142.2817 | FALSE | Chuck Lewis, EPA - National Exposure Research Laboratory, RTP, NC
8621 | Diesel Headspace Vapor - Citgo Diesel - not adjusted for oxygenates | E | Uncontrolled | 2004-09-29 | See ANLYMETHOD field for oxygenates adjustment details. Samples taken on August 28, 2000 | 100 | TOG | Canisters containing headspece vapor samples of each gasoline were prepared using the following procedure. Approximately 25 mL Erlenmeyer flask, and the flask mouth was closed with a single hole Number 1 size Neoprene stopper. A 4 cm x 0.64 cm stainless steel tube closed with a rubber sleeve stopper plug was placed into the hole. Flasks were placed in a constant temperature bath maintained at 25 oC. After an equilibration periond of 20-30 minutes, a 100 micro liter aliquote of gasoline headspece vapors was taken from each flask using 250 micro liter syringes with 5 cm long needles. The headspece vapor samples were injected into evacuated 6-L SUMMA canisters that contained 80 micro liter of distilled water. The canisters were filled to about 300 kPa absolute pressure using ultrahigh purity helium. Concentrations of individual compounds present in gasoline headspece vapors were quantified by GC/FID as described in Harley, R.A., McKeen, S.A., Pearson, J., Rodgers, M.O., Lonneman, W.A., 2001. Analysis of motor vehicle emissions during the Nashville/Middle Tennessee Ozone Study. Journal of Geophysical Research 106 (D4), 3559-3567. | TOG | O | TRUE | 2000 | 5 | 4 | 1 | Wisconsin |  | 4.0 | 1 | 302 | 0.67021 | -99 | N/A | GC-FID. Percent abundances are derived from ppbC concentrations based on NIST/SRM propane in air calibration. No adjustment has been made for the reduced FID response of oxygenates (ethyl alcohol, MTBE, and TAME). | 71-43-2 |  | 45201 | TRUE | TRUE | Benzene | BENZE | 78.1118 | FALSE | Chuck Lewis, EPA - National Exposure Research Laboratory, RTP, NC
8621 | Diesel Headspace Vapor - Citgo Diesel - not adjusted for oxygenates | E | Uncontrolled | 2004-09-29 | See ANLYMETHOD field for oxygenates adjustment details. Samples taken on August 28, 2000 | 100 | TOG | Canisters containing headspece vapor samples of each gasoline were prepared using the following procedure. Approximately 25 mL Erlenmeyer flask, and the flask mouth was closed with a single hole Number 1 size Neoprene stopper. A 4 cm x 0.64 cm stainless steel tube closed with a rubber sleeve stopper plug was placed into the hole. Flasks were placed in a constant temperature bath maintained at 25 oC. After an equilibration periond of 20-30 minutes, a 100 micro liter aliquote of gasoline headspece vapors was taken from each flask using 250 micro liter syringes with 5 cm long needles. The headspece vapor samples were injected into evacuated 6-L SUMMA canisters that contained 80 micro liter of distilled water. The canisters were filled to about 300 kPa absolute pressure using ultrahigh purity helium. Concentrations of individual compounds present in gasoline headspece vapors were quantified by GC/FID as described in Harley, R.A., McKeen, S.A., Pearson, J., Rodgers, M.O., Lonneman, W.A., 2001. Analysis of motor vehicle emissions during the Nashville/Middle Tennessee Ozone Study. Journal of Geophysical Research 106 (D4), 3559-3567. | TOG | O | TRUE | 2000 | 5 | 4 | 1 | Wisconsin |  | 4.0 | 1 | 312 | 0.3883 | -99 | N/A | GC-FID. Percent abundances are derived from ppbC concentrations based on NIST/SRM propane in air calibration. No adjustment has been made for the reduced FID response of oxygenates (ethyl alcohol, MTBE, and TAME). | 1678-93-9 |  | 90101 | FALSE | FALSE | Butylcyclohexane |  | 140.2658 | FALSE | Chuck Lewis, EPA - National Exposure Research Laboratory, RTP, NC
8621 | Diesel Headspace Vapor - Citgo Diesel - not adjusted for oxygenates | E | Uncontrolled | 2004-09-29 | See ANLYMETHOD field for oxygenates adjustment details. Samples taken on August 28, 2000 | 100 | TOG | Canisters containing headspece vapor samples of each gasoline were prepared using the following procedure. Approximately 25 mL Erlenmeyer flask, and the flask mouth was closed with a single hole Number 1 size Neoprene stopper. A 4 cm x 0.64 cm stainless steel tube closed with a rubber sleeve stopper plug was placed into the hole. Flasks were placed in a constant temperature bath maintained at 25 oC. After an equilibration periond of 20-30 minutes, a 100 micro liter aliquote of gasoline headspece vapors was taken from each flask using 250 micro liter syringes with 5 cm long needles. The headspece vapor samples were injected into evacuated 6-L SUMMA canisters that contained 80 micro liter of distilled water. The canisters were filled to about 300 kPa absolute pressure using ultrahigh purity helium. Concentrations of individual compounds present in gasoline headspece vapors were quantified by GC/FID as described in Harley, R.A., McKeen, S.A., Pearson, J., Rodgers, M.O., Lonneman, W.A., 2001. Analysis of motor vehicle emissions during the Nashville/Middle Tennessee Ozone Study. Journal of Geophysical Research 106 (D4), 3559-3567. | TOG | O | TRUE | 2000 | 5 | 4 | 1 | Wisconsin |  | 4.0 | 1 | 351 | 0 | -99 | N/A | GC-FID. Percent abundances are derived from ppbC concentrations based on NIST/SRM propane in air calibration. No adjustment has been made for the reduced FID response of oxygenates (ethyl alcohol, MTBE, and TAME). | 2207-01-4 |  | 91055 | FALSE | FALSE | Cis-1,2-dimethylcyclohexane |  | 112.2126 | FALSE | Chuck Lewis, EPA - National Exposure Research Laboratory, RTP, NC
8621 | Diesel Headspace Vapor - Citgo Diesel - not adjusted for oxygenates | E | Uncontrolled | 2004-09-29 | See ANLYMETHOD field for oxygenates adjustment details. Samples taken on August 28, 2000 | 100 | TOG | Canisters containing headspece vapor samples of each gasoline were prepared using the following procedure. Approximately 25 mL Erlenmeyer flask, and the flask mouth was closed with a single hole Number 1 size Neoprene stopper. A 4 cm x 0.64 cm stainless steel tube closed with a rubber sleeve stopper plug was placed into the hole. Flasks were placed in a constant temperature bath maintained at 25 oC. After an equilibration periond of 20-30 minutes, a 100 micro liter aliquote of gasoline headspece vapors was taken from each flask using 250 micro liter syringes with 5 cm long needles. The headspece vapor samples were injected into evacuated 6-L SUMMA canisters that contained 80 micro liter of distilled water. The canisters were filled to about 300 kPa absolute pressure using ultrahigh purity helium. Concentrations of individual compounds present in gasoline headspece vapors were quantified by GC/FID as described in Harley, R.A., McKeen, S.A., Pearson, J., Rodgers, M.O., Lonneman, W.A., 2001. Analysis of motor vehicle emissions during the Nashville/Middle Tennessee Ozone Study. Journal of Geophysical Research 106 (D4), 3559-3567. | TOG | O | TRUE | 2000 | 5 | 4 | 1 | Wisconsin |  | 4.0 | 1 | 353 | 0.33511 | -99 | N/A | GC-FID. Percent abundances are derived from ppbC concentrations based on NIST/SRM propane in air calibration. No adjustment has been made for the reduced FID response of oxygenates (ethyl alcohol, MTBE, and TAME). | 2532-58-3 |  | 91018 | FALSE | FALSE | Cis-1,3-dimethylcyclopentane |  | 98.1861 | FALSE | Chuck Lewis, EPA - National Exposure Research Laboratory, RTP, NC
8621 | Diesel Headspace Vapor - Citgo Diesel - not adjusted for oxygenates | E | Uncontrolled | 2004-09-29 | See ANLYMETHOD field for oxygenates adjustment details. Samples taken on August 28, 2000 | 100 | TOG | Canisters containing headspece vapor samples of each gasoline were prepared using the following procedure. Approximately 25 mL Erlenmeyer flask, and the flask mouth was closed with a single hole Number 1 size Neoprene stopper. A 4 cm x 0.64 cm stainless steel tube closed with a rubber sleeve stopper plug was placed into the hole. Flasks were placed in a constant temperature bath maintained at 25 oC. After an equilibration periond of 20-30 minutes, a 100 micro liter aliquote of gasoline headspece vapors was taken from each flask using 250 micro liter syringes with 5 cm long needles. The headspece vapor samples were injected into evacuated 6-L SUMMA canisters that contained 80 micro liter of distilled water. The canisters were filled to about 300 kPa absolute pressure using ultrahigh purity helium. Concentrations of individual compounds present in gasoline headspece vapors were quantified by GC/FID as described in Harley, R.A., McKeen, S.A., Pearson, J., Rodgers, M.O., Lonneman, W.A., 2001. Analysis of motor vehicle emissions during the Nashville/Middle Tennessee Ozone Study. Journal of Geophysical Research 106 (D4), 3559-3567. | TOG | O | TRUE | 2000 | 5 | 4 | 1 | Wisconsin |  | 4.0 | 1 | 357 | 0.23936 | -99 | N/A | GC-FID. Percent abundances are derived from ppbC concentrations based on NIST/SRM propane in air calibration. No adjustment has been made for the reduced FID response of oxygenates (ethyl alcohol, MTBE, and TAME). | 15890-40-1 |  | 91038 | FALSE | FALSE | Cis-1,trans-2,3-trimethylcyclopentane |  | 112.2126 | FALSE | Chuck Lewis, EPA - National Exposure Research Laboratory, RTP, NC
8621 | Diesel Headspace Vapor - Citgo Diesel - not adjusted for oxygenates | E | Uncontrolled | 2004-09-29 | See ANLYMETHOD field for oxygenates adjustment details. Samples taken on August 28, 2000 | 100 | TOG | Canisters containing headspece vapor samples of each gasoline were prepared using the following procedure. Approximately 25 mL Erlenmeyer flask, and the flask mouth was closed with a single hole Number 1 size Neoprene stopper. A 4 cm x 0.64 cm stainless steel tube closed with a rubber sleeve stopper plug was placed into the hole. Flasks were placed in a constant temperature bath maintained at 25 oC. After an equilibration periond of 20-30 minutes, a 100 micro liter aliquote of gasoline headspece vapors was taken from each flask using 250 micro liter syringes with 5 cm long needles. The headspece vapor samples were injected into evacuated 6-L SUMMA canisters that contained 80 micro liter of distilled water. The canisters were filled to about 300 kPa absolute pressure using ultrahigh purity helium. Concentrations of individual compounds present in gasoline headspece vapors were quantified by GC/FID as described in Harley, R.A., McKeen, S.A., Pearson, J., Rodgers, M.O., Lonneman, W.A., 2001. Analysis of motor vehicle emissions during the Nashville/Middle Tennessee Ozone Study. Journal of Geophysical Research 106 (D4), 3559-3567. | TOG | O | TRUE | 2000 | 5 | 4 | 1 | Wisconsin |  | 4.0 | 1 | 358 | 0.96277 | -99 | N/A | GC-FID. Percent abundances are derived from ppbC concentrations based on NIST/SRM propane in air calibration. No adjustment has been made for the reduced FID response of oxygenates (ethyl alcohol, MTBE, and TAME). | 16883-48-0 |  | 91031 | FALSE | FALSE | Cis-1,trans-2,4-trimethylcyclopentane |  | 112.2126 | FALSE | Chuck Lewis, EPA - National Exposure Research Laboratory, RTP, NC
8621 | Diesel Headspace Vapor - Citgo Diesel - not adjusted for oxygenates | E | Uncontrolled | 2004-09-29 | See ANLYMETHOD field for oxygenates adjustment details. Samples taken on August 28, 2000 | 100 | TOG | Canisters containing headspece vapor samples of each gasoline were prepared using the following procedure. Approximately 25 mL Erlenmeyer flask, and the flask mouth was closed with a single hole Number 1 size Neoprene stopper. A 4 cm x 0.64 cm stainless steel tube closed with a rubber sleeve stopper plug was placed into the hole. Flasks were placed in a constant temperature bath maintained at 25 oC. After an equilibration periond of 20-30 minutes, a 100 micro liter aliquote of gasoline headspece vapors was taken from each flask using 250 micro liter syringes with 5 cm long needles. The headspece vapor samples were injected into evacuated 6-L SUMMA canisters that contained 80 micro liter of distilled water. The canisters were filled to about 300 kPa absolute pressure using ultrahigh purity helium. Concentrations of individual compounds present in gasoline headspece vapors were quantified by GC/FID as described in Harley, R.A., McKeen, S.A., Pearson, J., Rodgers, M.O., Lonneman, W.A., 2001. Analysis of motor vehicle emissions during the Nashville/Middle Tennessee Ozone Study. Journal of Geophysical Research 106 (D4), 3559-3567. | TOG | O | TRUE | 2000 | 5 | 4 | 1 | Wisconsin |  | 4.0 | 1 | 359 | 0 | -99 | N/A | GC-FID. Percent abundances are derived from ppbC concentrations based on NIST/SRM propane in air calibration. No adjustment has been made for the reduced FID response of oxygenates (ethyl alcohol, MTBE, and TAME). | 7667-60-9 |  | 91066 | FALSE | FALSE | Cis-1,trans-2,trans-4-trimethylcyclohexane |  | 126.2392 | FALSE | Chuck Lewis, EPA - National Exposure Research Laboratory, RTP, NC
8621 | Diesel Headspace Vapor - Citgo Diesel - not adjusted for oxygenates | E | Uncontrolled | 2004-09-29 | See ANLYMETHOD field for oxygenates adjustment details. Samples taken on August 28, 2000 | 100 | TOG | Canisters containing headspece vapor samples of each gasoline were prepared using the following procedure. Approximately 25 mL Erlenmeyer flask, and the flask mouth was closed with a single hole Number 1 size Neoprene stopper. A 4 cm x 0.64 cm stainless steel tube closed with a rubber sleeve stopper plug was placed into the hole. Flasks were placed in a constant temperature bath maintained at 25 oC. After an equilibration periond of 20-30 minutes, a 100 micro liter aliquote of gasoline headspece vapors was taken from each flask using 250 micro liter syringes with 5 cm long needles. The headspece vapor samples were injected into evacuated 6-L SUMMA canisters that contained 80 micro liter of distilled water. The canisters were filled to about 300 kPa absolute pressure using ultrahigh purity helium. Concentrations of individual compounds present in gasoline headspece vapors were quantified by GC/FID as described in Harley, R.A., McKeen, S.A., Pearson, J., Rodgers, M.O., Lonneman, W.A., 2001. Analysis of motor vehicle emissions during the Nashville/Middle Tennessee Ozone Study. Journal of Geophysical Research 106 (D4), 3559-3567. | TOG | O | TRUE | 2000 | 5 | 4 | 1 | Wisconsin |  | 4.0 | 1 | 367 | 0.26596 | -99 | N/A | GC-FID. Percent abundances are derived from ppbC concentrations based on NIST/SRM propane in air calibration. No adjustment has been made for the reduced FID response of oxygenates (ethyl alcohol, MTBE, and TAME). | 590-18-1 |  | 43217 | TRUE | FALSE | Cis-2-butene | C2BUTE | 56.1063 | FALSE | Chuck Lewis, EPA - National Exposure Research Laboratory, RTP, NC
8621 | Diesel Headspace Vapor - Citgo Diesel - not adjusted for oxygenates | E | Uncontrolled | 2004-09-29 | See ANLYMETHOD field for oxygenates adjustment details. Samples taken on August 28, 2000 | 100 | TOG | Canisters containing headspece vapor samples of each gasoline were prepared using the following procedure. Approximately 25 mL Erlenmeyer flask, and the flask mouth was closed with a single hole Number 1 size Neoprene stopper. A 4 cm x 0.64 cm stainless steel tube closed with a rubber sleeve stopper plug was placed into the hole. Flasks were placed in a constant temperature bath maintained at 25 oC. After an equilibration periond of 20-30 minutes, a 100 micro liter aliquote of gasoline headspece vapors was taken from each flask using 250 micro liter syringes with 5 cm long needles. The headspece vapor samples were injected into evacuated 6-L SUMMA canisters that contained 80 micro liter of distilled water. The canisters were filled to about 300 kPa absolute pressure using ultrahigh purity helium. Concentrations of individual compounds present in gasoline headspece vapors were quantified by GC/FID as described in Harley, R.A., McKeen, S.A., Pearson, J., Rodgers, M.O., Lonneman, W.A., 2001. Analysis of motor vehicle emissions during the Nashville/Middle Tennessee Ozone Study. Journal of Geophysical Research 106 (D4), 3559-3567. | TOG | O | TRUE | 2000 | 5 | 4 | 1 | Wisconsin |  | 4.0 | 1 | 368 | 0 | -99 | N/A | GC-FID. Percent abundances are derived from ppbC concentrations based on NIST/SRM propane in air calibration. No adjustment has been made for the reduced FID response of oxygenates (ethyl alcohol, MTBE, and TAME). | 6443-92-1 |  | 91028 | FALSE | FALSE | Cis-2-heptene |  | 98.1861 | FALSE | Chuck Lewis, EPA - National Exposure Research Laboratory, RTP, NC
8621 | Diesel Headspace Vapor - Citgo Diesel - not adjusted for oxygenates | E | Uncontrolled | 2004-09-29 | See ANLYMETHOD field for oxygenates adjustment details. Samples taken on August 28, 2000 | 100 | TOG | Canisters containing headspece vapor samples of each gasoline were prepared using the following procedure. Approximately 25 mL Erlenmeyer flask, and the flask mouth was closed with a single hole Number 1 size Neoprene stopper. A 4 cm x 0.64 cm stainless steel tube closed with a rubber sleeve stopper plug was placed into the hole. Flasks were placed in a constant temperature bath maintained at 25 oC. After an equilibration periond of 20-30 minutes, a 100 micro liter aliquote of gasoline headspece vapors was taken from each flask using 250 micro liter syringes with 5 cm long needles. The headspece vapor samples were injected into evacuated 6-L SUMMA canisters that contained 80 micro liter of distilled water. The canisters were filled to about 300 kPa absolute pressure using ultrahigh purity helium. Concentrations of individual compounds present in gasoline headspece vapors were quantified by GC/FID as described in Harley, R.A., McKeen, S.A., Pearson, J., Rodgers, M.O., Lonneman, W.A., 2001. Analysis of motor vehicle emissions during the Nashville/Middle Tennessee Ozone Study. Journal of Geophysical Research 106 (D4), 3559-3567. | TOG | O | TRUE | 2000 | 5 | 4 | 1 | Wisconsin |  | 4.0 | 1 | 369 | 0 | -99 | N/A | GC-FID. Percent abundances are derived from ppbC concentrations based on NIST/SRM propane in air calibration. No adjustment has been made for the reduced FID response of oxygenates (ethyl alcohol, MTBE, and TAME). | 7688-21-3 |  | 98035 | FALSE | FALSE | Cis-2-hexene |  | 84.1595 | FALSE | Chuck Lewis, EPA - National Exposure Research Laboratory, RTP, NC
8621 | Diesel Headspace Vapor - Citgo Diesel - not adjusted for oxygenates | E | Uncontrolled | 2004-09-29 | See ANLYMETHOD field for oxygenates adjustment details. Samples taken on August 28, 2000 | 100 | TOG | Canisters containing headspece vapor samples of each gasoline were prepared using the following procedure. Approximately 25 mL Erlenmeyer flask, and the flask mouth was closed with a single hole Number 1 size Neoprene stopper. A 4 cm x 0.64 cm stainless steel tube closed with a rubber sleeve stopper plug was placed into the hole. Flasks were placed in a constant temperature bath maintained at 25 oC. After an equilibration periond of 20-30 minutes, a 100 micro liter aliquote of gasoline headspece vapors was taken from each flask using 250 micro liter syringes with 5 cm long needles. The headspece vapor samples were injected into evacuated 6-L SUMMA canisters that contained 80 micro liter of distilled water. The canisters were filled to about 300 kPa absolute pressure using ultrahigh purity helium. Concentrations of individual compounds present in gasoline headspece vapors were quantified by GC/FID as described in Harley, R.A., McKeen, S.A., Pearson, J., Rodgers, M.O., Lonneman, W.A., 2001. Analysis of motor vehicle emissions during the Nashville/Middle Tennessee Ozone Study. Journal of Geophysical Research 106 (D4), 3559-3567. | TOG | O | TRUE | 2000 | 5 | 4 | 1 | Wisconsin |  | 4.0 | 1 | 370 | 0 | -99 | N/A | GC-FID. Percent abundances are derived from ppbC concentrations based on NIST/SRM propane in air calibration. No adjustment has been made for the reduced FID response of oxygenates (ethyl alcohol, MTBE, and TAME). | 7642-04-8 |  | 43266 | FALSE | FALSE | Cis-2-octene |  | 112.2126 | FALSE | Chuck Lewis, EPA - National Exposure Research Laboratory, RTP, NC
8621 | Diesel Headspace Vapor - Citgo Diesel - not adjusted for oxygenates | E | Uncontrolled | 2004-09-29 | See ANLYMETHOD field for oxygenates adjustment details. Samples taken on August 28, 2000 | 100 | TOG | Canisters containing headspece vapor samples of each gasoline were prepared using the following procedure. Approximately 25 mL Erlenmeyer flask, and the flask mouth was closed with a single hole Number 1 size Neoprene stopper. A 4 cm x 0.64 cm stainless steel tube closed with a rubber sleeve stopper plug was placed into the hole. Flasks were placed in a constant temperature bath maintained at 25 oC. After an equilibration periond of 20-30 minutes, a 100 micro liter aliquote of gasoline headspece vapors was taken from each flask using 250 micro liter syringes with 5 cm long needles. The headspece vapor samples were injected into evacuated 6-L SUMMA canisters that contained 80 micro liter of distilled water. The canisters were filled to about 300 kPa absolute pressure using ultrahigh purity helium. Concentrations of individual compounds present in gasoline headspece vapors were quantified by GC/FID as described in Harley, R.A., McKeen, S.A., Pearson, J., Rodgers, M.O., Lonneman, W.A., 2001. Analysis of motor vehicle emissions during the Nashville/Middle Tennessee Ozone Study. Journal of Geophysical Research 106 (D4), 3559-3567. | TOG | O | TRUE | 2000 | 5 | 4 | 1 | Wisconsin |  | 4.0 | 1 | 371 | 0 | -99 | N/A | GC-FID. Percent abundances are derived from ppbC concentrations based on NIST/SRM propane in air calibration. No adjustment has been made for the reduced FID response of oxygenates (ethyl alcohol, MTBE, and TAME). | 627-20-3 |  | 43227 | TRUE | FALSE | Cis-2-pentene | C2PENE | 70.1329 | FALSE | Chuck Lewis, EPA - National Exposure Research Laboratory, RTP, NC
8621 | Diesel Headspace Vapor - Citgo Diesel - not adjusted for oxygenates | E | Uncontrolled | 2004-09-29 | See ANLYMETHOD field for oxygenates adjustment details. Samples taken on August 28, 2000 | 100 | TOG | Canisters containing headspece vapor samples of each gasoline were prepared using the following procedure. Approximately 25 mL Erlenmeyer flask, and the flask mouth was closed with a single hole Number 1 size Neoprene stopper. A 4 cm x 0.64 cm stainless steel tube closed with a rubber sleeve stopper plug was placed into the hole. Flasks were placed in a constant temperature bath maintained at 25 oC. After an equilibration periond of 20-30 minutes, a 100 micro liter aliquote of gasoline headspece vapors was taken from each flask using 250 micro liter syringes with 5 cm long needles. The headspece vapor samples were injected into evacuated 6-L SUMMA canisters that contained 80 micro liter of distilled water. The canisters were filled to about 300 kPa absolute pressure using ultrahigh purity helium. Concentrations of individual compounds present in gasoline headspece vapors were quantified by GC/FID as described in Harley, R.A., McKeen, S.A., Pearson, J., Rodgers, M.O., Lonneman, W.A., 2001. Analysis of motor vehicle emissions during the Nashville/Middle Tennessee Ozone Study. Journal of Geophysical Research 106 (D4), 3559-3567. | TOG | O | TRUE | 2000 | 5 | 4 | 1 | Wisconsin |  | 4.0 | 1 | 372 | 0 | -99 | N/A | GC-FID. Percent abundances are derived from ppbC concentrations based on NIST/SRM propane in air calibration. No adjustment has been made for the reduced FID response of oxygenates (ethyl alcohol, MTBE, and TAME). | 7642-09-3 |  | 98003 | FALSE | FALSE | Cis-3-hexene |  | 84.1595 | FALSE | Chuck Lewis, EPA - National Exposure Research Laboratory, RTP, NC
8621 | Diesel Headspace Vapor - Citgo Diesel - not adjusted for oxygenates | E | Uncontrolled | 2004-09-29 | See ANLYMETHOD field for oxygenates adjustment details. Samples taken on August 28, 2000 | 100 | TOG | Canisters containing headspece vapor samples of each gasoline were prepared using the following procedure. Approximately 25 mL Erlenmeyer flask, and the flask mouth was closed with a single hole Number 1 size Neoprene stopper. A 4 cm x 0.64 cm stainless steel tube closed with a rubber sleeve stopper plug was placed into the hole. Flasks were placed in a constant temperature bath maintained at 25 oC. After an equilibration periond of 20-30 minutes, a 100 micro liter aliquote of gasoline headspece vapors was taken from each flask using 250 micro liter syringes with 5 cm long needles. The headspece vapor samples were injected into evacuated 6-L SUMMA canisters that contained 80 micro liter of distilled water. The canisters were filled to about 300 kPa absolute pressure using ultrahigh purity helium. Concentrations of individual compounds present in gasoline headspece vapors were quantified by GC/FID as described in Harley, R.A., McKeen, S.A., Pearson, J., Rodgers, M.O., Lonneman, W.A., 2001. Analysis of motor vehicle emissions during the Nashville/Middle Tennessee Ozone Study. Journal of Geophysical Research 106 (D4), 3559-3567. | TOG | O | TRUE | 2000 | 5 | 4 | 1 | Wisconsin |  | 4.0 | 1 | 385 | 1.1543 | -99 | N/A | GC-FID. Percent abundances are derived from ppbC concentrations based on NIST/SRM propane in air calibration. No adjustment has been made for the reduced FID response of oxygenates (ethyl alcohol, MTBE, and TAME). | 110-82-7 |  | 43248 | TRUE | FALSE | Cyclohexane | CYHEXA | 84.1595 | FALSE | Chuck Lewis, EPA - National Exposure Research Laboratory, RTP, NC
8621 | Diesel Headspace Vapor - Citgo Diesel - not adjusted for oxygenates | E | Uncontrolled | 2004-09-29 | See ANLYMETHOD field for oxygenates adjustment details. Samples taken on August 28, 2000 | 100 | TOG | Canisters containing headspece vapor samples of each gasoline were prepared using the following procedure. Approximately 25 mL Erlenmeyer flask, and the flask mouth was closed with a single hole Number 1 size Neoprene stopper. A 4 cm x 0.64 cm stainless steel tube closed with a rubber sleeve stopper plug was placed into the hole. Flasks were placed in a constant temperature bath maintained at 25 oC. After an equilibration periond of 20-30 minutes, a 100 micro liter aliquote of gasoline headspece vapors was taken from each flask using 250 micro liter syringes with 5 cm long needles. The headspece vapor samples were injected into evacuated 6-L SUMMA canisters that contained 80 micro liter of distilled water. The canisters were filled to about 300 kPa absolute pressure using ultrahigh purity helium. Concentrations of individual compounds present in gasoline headspece vapors were quantified by GC/FID as described in Harley, R.A., McKeen, S.A., Pearson, J., Rodgers, M.O., Lonneman, W.A., 2001. Analysis of motor vehicle emissions during the Nashville/Middle Tennessee Ozone Study. Journal of Geophysical Research 106 (D4), 3559-3567. | TOG | O | TRUE | 2000 | 5 | 4 | 1 | Wisconsin |  | 4.0 | 1 | 390 | 0.30851 | -99 | N/A | GC-FID. Percent abundances are derived from ppbC concentrations based on NIST/SRM propane in air calibration. No adjustment has been made for the reduced FID response of oxygenates (ethyl alcohol, MTBE, and TAME). | 287-92-3 |  | 43242 | TRUE | FALSE | Cyclopentane | CPENTA | 70.1329 | FALSE | Chuck Lewis, EPA - National Exposure Research Laboratory, RTP, NC
8621 | Diesel Headspace Vapor - Citgo Diesel - not adjusted for oxygenates | E | Uncontrolled | 2004-09-29 | See ANLYMETHOD field for oxygenates adjustment details. Samples taken on August 28, 2000 | 100 | TOG | Canisters containing headspece vapor samples of each gasoline were prepared using the following procedure. Approximately 25 mL Erlenmeyer flask, and the flask mouth was closed with a single hole Number 1 size Neoprene stopper. A 4 cm x 0.64 cm stainless steel tube closed with a rubber sleeve stopper plug was placed into the hole. Flasks were placed in a constant temperature bath maintained at 25 oC. After an equilibration periond of 20-30 minutes, a 100 micro liter aliquote of gasoline headspece vapors was taken from each flask using 250 micro liter syringes with 5 cm long needles. The headspece vapor samples were injected into evacuated 6-L SUMMA canisters that contained 80 micro liter of distilled water. The canisters were filled to about 300 kPa absolute pressure using ultrahigh purity helium. Concentrations of individual compounds present in gasoline headspece vapors were quantified by GC/FID as described in Harley, R.A., McKeen, S.A., Pearson, J., Rodgers, M.O., Lonneman, W.A., 2001. Analysis of motor vehicle emissions during the Nashville/Middle Tennessee Ozone Study. Journal of Geophysical Research 106 (D4), 3559-3567. | TOG | O | TRUE | 2000 | 5 | 4 | 1 | Wisconsin |  | 4.0 | 1 | 391 | 0 | -99 | N/A | GC-FID. Percent abundances are derived from ppbC concentrations based on NIST/SRM propane in air calibration. No adjustment has been made for the reduced FID response of oxygenates (ethyl alcohol, MTBE, and TAME). | 142-29-0 |  | 43292 | FALSE | FALSE | Cyclopentene |  | 68.117 | FALSE | Chuck Lewis, EPA - National Exposure Research Laboratory, RTP, NC
8621 | Diesel Headspace Vapor - Citgo Diesel - not adjusted for oxygenates | E | Uncontrolled | 2004-09-29 | See ANLYMETHOD field for oxygenates adjustment details. Samples taken on August 28, 2000 | 100 | TOG | Canisters containing headspece vapor samples of each gasoline were prepared using the following procedure. Approximately 25 mL Erlenmeyer flask, and the flask mouth was closed with a single hole Number 1 size Neoprene stopper. A 4 cm x 0.64 cm stainless steel tube closed with a rubber sleeve stopper plug was placed into the hole. Flasks were placed in a constant temperature bath maintained at 25 oC. After an equilibration periond of 20-30 minutes, a 100 micro liter aliquote of gasoline headspece vapors was taken from each flask using 250 micro liter syringes with 5 cm long needles. The headspece vapor samples were injected into evacuated 6-L SUMMA canisters that contained 80 micro liter of distilled water. The canisters were filled to about 300 kPa absolute pressure using ultrahigh purity helium. Concentrations of individual compounds present in gasoline headspece vapors were quantified by GC/FID as described in Harley, R.A., McKeen, S.A., Pearson, J., Rodgers, M.O., Lonneman, W.A., 2001. Analysis of motor vehicle emissions during the Nashville/Middle Tennessee Ozone Study. Journal of Geophysical Research 106 (D4), 3559-3567. | TOG | O | TRUE | 2000 | 5 | 4 | 1 | Wisconsin |  | 4.0 | 1 | 442 | 13 | -99 | N/A | GC-FID. Percent abundances are derived from ppbC concentrations based on NIST/SRM propane in air calibration. No adjustment has been made for the reduced FID response of oxygenates (ethyl alcohol, MTBE, and TAME). | 64-17-5 |  | 43302 | FALSE | FALSE | Ethyl alcohol |  | 46.0684 | FALSE | Chuck Lewis, EPA - National Exposure Research Laboratory, RTP, NC
8621 | Diesel Headspace Vapor - Citgo Diesel - not adjusted for oxygenates | E | Uncontrolled | 2004-09-29 | See ANLYMETHOD field for oxygenates adjustment details. Samples taken on August 28, 2000 | 100 | TOG | Canisters containing headspece vapor samples of each gasoline were prepared using the following procedure. Approximately 25 mL Erlenmeyer flask, and the flask mouth was closed with a single hole Number 1 size Neoprene stopper. A 4 cm x 0.64 cm stainless steel tube closed with a rubber sleeve stopper plug was placed into the hole. Flasks were placed in a constant temperature bath maintained at 25 oC. After an equilibration periond of 20-30 minutes, a 100 micro liter aliquote of gasoline headspece vapors was taken from each flask using 250 micro liter syringes with 5 cm long needles. The headspece vapor samples were injected into evacuated 6-L SUMMA canisters that contained 80 micro liter of distilled water. The canisters were filled to about 300 kPa absolute pressure using ultrahigh purity helium. Concentrations of individual compounds present in gasoline headspece vapors were quantified by GC/FID as described in Harley, R.A., McKeen, S.A., Pearson, J., Rodgers, M.O., Lonneman, W.A., 2001. Analysis of motor vehicle emissions during the Nashville/Middle Tennessee Ozone Study. Journal of Geophysical Research 106 (D4), 3559-3567. | TOG | O | TRUE | 2000 | 5 | 4 | 1 | Wisconsin |  | 4.0 | 1 | 449 | 0.53723 | -99 | N/A | GC-FID. Percent abundances are derived from ppbC concentrations based on NIST/SRM propane in air calibration. No adjustment has been made for the reduced FID response of oxygenates (ethyl alcohol, MTBE, and TAME). | 100-41-4 |  | 45203 | TRUE | TRUE | Ethylbenzene | ETBZ | 106.165 | FALSE | Chuck Lewis, EPA - National Exposure Research Laboratory, RTP, NC
8621 | Diesel Headspace Vapor - Citgo Diesel - not adjusted for oxygenates | E | Uncontrolled | 2004-09-29 | See ANLYMETHOD field for oxygenates adjustment details. Samples taken on August 28, 2000 | 100 | TOG | Canisters containing headspece vapor samples of each gasoline were prepared using the following procedure. Approximately 25 mL Erlenmeyer flask, and the flask mouth was closed with a single hole Number 1 size Neoprene stopper. A 4 cm x 0.64 cm stainless steel tube closed with a rubber sleeve stopper plug was placed into the hole. Flasks were placed in a constant temperature bath maintained at 25 oC. After an equilibration periond of 20-30 minutes, a 100 micro liter aliquote of gasoline headspece vapors was taken from each flask using 250 micro liter syringes with 5 cm long needles. The headspece vapor samples were injected into evacuated 6-L SUMMA canisters that contained 80 micro liter of distilled water. The canisters were filled to about 300 kPa absolute pressure using ultrahigh purity helium. Concentrations of individual compounds present in gasoline headspece vapors were quantified by GC/FID as described in Harley, R.A., McKeen, S.A., Pearson, J., Rodgers, M.O., Lonneman, W.A., 2001. Analysis of motor vehicle emissions during the Nashville/Middle Tennessee Ozone Study. Journal of Geophysical Research 106 (D4), 3559-3567. | TOG | O | TRUE | 2000 | 5 | 4 | 1 | Wisconsin |  | 4.0 | 1 | 485 | 0 | -99 | N/A | GC-FID. Percent abundances are derived from ppbC concentrations based on NIST/SRM propane in air calibration. No adjustment has been made for the reduced FID response of oxygenates (ethyl alcohol, MTBE, and TAME). | 496-11-7 |  | 98044 | FALSE | FALSE | Indan | INDAN | 118.1757 | FALSE | Chuck Lewis, EPA - National Exposure Research Laboratory, RTP, NC
8621 | Diesel Headspace Vapor - Citgo Diesel - not adjusted for oxygenates | E | Uncontrolled | 2004-09-29 | See ANLYMETHOD field for oxygenates adjustment details. Samples taken on August 28, 2000 | 100 | TOG | Canisters containing headspece vapor samples of each gasoline were prepared using the following procedure. Approximately 25 mL Erlenmeyer flask, and the flask mouth was closed with a single hole Number 1 size Neoprene stopper. A 4 cm x 0.64 cm stainless steel tube closed with a rubber sleeve stopper plug was placed into the hole. Flasks were placed in a constant temperature bath maintained at 25 oC. After an equilibration periond of 20-30 minutes, a 100 micro liter aliquote of gasoline headspece vapors was taken from each flask using 250 micro liter syringes with 5 cm long needles. The headspece vapor samples were injected into evacuated 6-L SUMMA canisters that contained 80 micro liter of distilled water. The canisters were filled to about 300 kPa absolute pressure using ultrahigh purity helium. Concentrations of individual compounds present in gasoline headspece vapors were quantified by GC/FID as described in Harley, R.A., McKeen, S.A., Pearson, J., Rodgers, M.O., Lonneman, W.A., 2001. Analysis of motor vehicle emissions during the Nashville/Middle Tennessee Ozone Study. Journal of Geophysical Research 106 (D4), 3559-3567. | TOG | O | TRUE | 2000 | 5 | 4 | 1 | Wisconsin |  | 4.0 | 1 | 491 | 1.0426 | -99 | N/A | GC-FID. Percent abundances are derived from ppbC concentrations based on NIST/SRM propane in air calibration. No adjustment has been made for the reduced FID response of oxygenates (ethyl alcohol, MTBE, and TAME). | 75-28-5 |  | 43214 | TRUE | FALSE | Isobutane | I_BUTA | 58.1222 | FALSE | Chuck Lewis, EPA - National Exposure Research Laboratory, RTP, NC
8621 | Diesel Headspace Vapor - Citgo Diesel - not adjusted for oxygenates | E | Uncontrolled | 2004-09-29 | See ANLYMETHOD field for oxygenates adjustment details. Samples taken on August 28, 2000 | 100 | TOG | Canisters containing headspece vapor samples of each gasoline were prepared using the following procedure. Approximately 25 mL Erlenmeyer flask, and the flask mouth was closed with a single hole Number 1 size Neoprene stopper. A 4 cm x 0.64 cm stainless steel tube closed with a rubber sleeve stopper plug was placed into the hole. Flasks were placed in a constant temperature bath maintained at 25 oC. After an equilibration periond of 20-30 minutes, a 100 micro liter aliquote of gasoline headspece vapors was taken from each flask using 250 micro liter syringes with 5 cm long needles. The headspece vapor samples were injected into evacuated 6-L SUMMA canisters that contained 80 micro liter of distilled water. The canisters were filled to about 300 kPa absolute pressure using ultrahigh purity helium. Concentrations of individual compounds present in gasoline headspece vapors were quantified by GC/FID as described in Harley, R.A., McKeen, S.A., Pearson, J., Rodgers, M.O., Lonneman, W.A., 2001. Analysis of motor vehicle emissions during the Nashville/Middle Tennessee Ozone Study. Journal of Geophysical Research 106 (D4), 3559-3567. | TOG | O | TRUE | 2000 | 5 | 4 | 1 | Wisconsin |  | 4.0 | 1 | 497 | 0 | -99 | N/A | GC-FID. Percent abundances are derived from ppbC concentrations based on NIST/SRM propane in air calibration. No adjustment has been made for the reduced FID response of oxygenates (ethyl alcohol, MTBE, and TAME). | 115-11-7 |  | 43215 | FALSE | FALSE | Isobutylene (isobutene) | LIBUTE | 56.1063 | FALSE | Chuck Lewis, EPA - National Exposure Research Laboratory, RTP, NC
8621 | Diesel Headspace Vapor - Citgo Diesel - not adjusted for oxygenates | E | Uncontrolled | 2004-09-29 | See ANLYMETHOD field for oxygenates adjustment details. Samples taken on August 28, 2000 | 100 | TOG | Canisters containing headspece vapor samples of each gasoline were prepared using the following procedure. Approximately 25 mL Erlenmeyer flask, and the flask mouth was closed with a single hole Number 1 size Neoprene stopper. A 4 cm x 0.64 cm stainless steel tube closed with a rubber sleeve stopper plug was placed into the hole. Flasks were placed in a constant temperature bath maintained at 25 oC. After an equilibration periond of 20-30 minutes, a 100 micro liter aliquote of gasoline headspece vapors was taken from each flask using 250 micro liter syringes with 5 cm long needles. The headspece vapor samples were injected into evacuated 6-L SUMMA canisters that contained 80 micro liter of distilled water. The canisters were filled to about 300 kPa absolute pressure using ultrahigh purity helium. Concentrations of individual compounds present in gasoline headspece vapors were quantified by GC/FID as described in Harley, R.A., McKeen, S.A., Pearson, J., Rodgers, M.O., Lonneman, W.A., 2001. Analysis of motor vehicle emissions during the Nashville/Middle Tennessee Ozone Study. Journal of Geophysical Research 106 (D4), 3559-3567. | TOG | O | TRUE | 2000 | 5 | 4 | 1 | Wisconsin |  | 4.0 | 1 | 508 | 7.2074 | -99 | N/A | GC-FID. Percent abundances are derived from ppbC concentrations based on NIST/SRM propane in air calibration. No adjustment has been made for the reduced FID response of oxygenates (ethyl alcohol, MTBE, and TAME). | 78-78-4 |  | 98132 | TRUE | FALSE | Isopentane (2-Methylbutane) | IPENTA | 72.1488 | FALSE | Chuck Lewis, EPA - National Exposure Research Laboratory, RTP, NC
8621 | Diesel Headspace Vapor - Citgo Diesel - not adjusted for oxygenates | E | Uncontrolled | 2004-09-29 | See ANLYMETHOD field for oxygenates adjustment details. Samples taken on August 28, 2000 | 100 | TOG | Canisters containing headspece vapor samples of each gasoline were prepared using the following procedure. Approximately 25 mL Erlenmeyer flask, and the flask mouth was closed with a single hole Number 1 size Neoprene stopper. A 4 cm x 0.64 cm stainless steel tube closed with a rubber sleeve stopper plug was placed into the hole. Flasks were placed in a constant temperature bath maintained at 25 oC. After an equilibration periond of 20-30 minutes, a 100 micro liter aliquote of gasoline headspece vapors was taken from each flask using 250 micro liter syringes with 5 cm long needles. The headspece vapor samples were injected into evacuated 6-L SUMMA canisters that contained 80 micro liter of distilled water. The canisters were filled to about 300 kPa absolute pressure using ultrahigh purity helium. Concentrations of individual compounds present in gasoline headspece vapors were quantified by GC/FID as described in Harley, R.A., McKeen, S.A., Pearson, J., Rodgers, M.O., Lonneman, W.A., 2001. Analysis of motor vehicle emissions during the Nashville/Middle Tennessee Ozone Study. Journal of Geophysical Research 106 (D4), 3559-3567. | TOG | O | TRUE | 2000 | 5 | 4 | 1 | Wisconsin |  | 4.0 | 1 | 511 | 0 | -99 | N/A | GC-FID. Percent abundances are derived from ppbC concentrations based on NIST/SRM propane in air calibration. No adjustment has been made for the reduced FID response of oxygenates (ethyl alcohol, MTBE, and TAME). | 78-79-5 |  | 43243 | TRUE | FALSE | Isoprene (2-methyl-1,3-butadiene) | I_PREN | 68.117 | FALSE | Chuck Lewis, EPA - National Exposure Research Laboratory, RTP, NC
8621 | Diesel Headspace Vapor - Citgo Diesel - not adjusted for oxygenates | E | Uncontrolled | 2004-09-29 | See ANLYMETHOD field for oxygenates adjustment details. Samples taken on August 28, 2000 | 100 | TOG | Canisters containing headspece vapor samples of each gasoline were prepared using the following procedure. Approximately 25 mL Erlenmeyer flask, and the flask mouth was closed with a single hole Number 1 size Neoprene stopper. A 4 cm x 0.64 cm stainless steel tube closed with a rubber sleeve stopper plug was placed into the hole. Flasks were placed in a constant temperature bath maintained at 25 oC. After an equilibration periond of 20-30 minutes, a 100 micro liter aliquote of gasoline headspece vapors was taken from each flask using 250 micro liter syringes with 5 cm long needles. The headspece vapor samples were injected into evacuated 6-L SUMMA canisters that contained 80 micro liter of distilled water. The canisters were filled to about 300 kPa absolute pressure using ultrahigh purity helium. Concentrations of individual compounds present in gasoline headspece vapors were quantified by GC/FID as described in Harley, R.A., McKeen, S.A., Pearson, J., Rodgers, M.O., Lonneman, W.A., 2001. Analysis of motor vehicle emissions during the Nashville/Middle Tennessee Ozone Study. Journal of Geophysical Research 106 (D4), 3559-3567. | TOG | O | TRUE | 2000 | 5 | 4 | 1 | Wisconsin |  | 4.0 | 1 | 514 | 0.31383 | -99 | N/A | GC-FID. Percent abundances are derived from ppbC concentrations based on NIST/SRM propane in air calibration. No adjustment has been made for the reduced FID response of oxygenates (ethyl alcohol, MTBE, and TAME). | 98-82-8 |  | 98043 | TRUE | TRUE | Isopropylbenzene (cumene) | IPRBZ | 120.1916 | FALSE | Chuck Lewis, EPA - National Exposure Research Laboratory, RTP, NC
8621 | Diesel Headspace Vapor - Citgo Diesel - not adjusted for oxygenates | E | Uncontrolled | 2004-09-29 | See ANLYMETHOD field for oxygenates adjustment details. Samples taken on August 28, 2000 | 100 | TOG | Canisters containing headspece vapor samples of each gasoline were prepared using the following procedure. Approximately 25 mL Erlenmeyer flask, and the flask mouth was closed with a single hole Number 1 size Neoprene stopper. A 4 cm x 0.64 cm stainless steel tube closed with a rubber sleeve stopper plug was placed into the hole. Flasks were placed in a constant temperature bath maintained at 25 oC. After an equilibration periond of 20-30 minutes, a 100 micro liter aliquote of gasoline headspece vapors was taken from each flask using 250 micro liter syringes with 5 cm long needles. The headspece vapor samples were injected into evacuated 6-L SUMMA canisters that contained 80 micro liter of distilled water. The canisters were filled to about 300 kPa absolute pressure using ultrahigh purity helium. Concentrations of individual compounds present in gasoline headspece vapors were quantified by GC/FID as described in Harley, R.A., McKeen, S.A., Pearson, J., Rodgers, M.O., Lonneman, W.A., 2001. Analysis of motor vehicle emissions during the Nashville/Middle Tennessee Ozone Study. Journal of Geophysical Research 106 (D4), 3559-3567. | TOG | O | TRUE | 2000 | 5 | 4 | 1 | Wisconsin |  | 4.0 | 1 | 522 | 1.2128 | -99 | N/A | GC-FID. Percent abundances are derived from ppbC concentrations based on NIST/SRM propane in air calibration. No adjustment has been made for the reduced FID response of oxygenates (ethyl alcohol, MTBE, and TAME). | 108-38-3; 106-42-3 |  | 99024 | TRUE | TRUE | M & p-xylene | MP_X | 106.165 | FALSE | Chuck Lewis, EPA - National Exposure Research Laboratory, RTP, NC
8621 | Diesel Headspace Vapor - Citgo Diesel - not adjusted for oxygenates | E | Uncontrolled | 2004-09-29 | See ANLYMETHOD field for oxygenates adjustment details. Samples taken on August 28, 2000 | 100 | TOG | Canisters containing headspece vapor samples of each gasoline were prepared using the following procedure. Approximately 25 mL Erlenmeyer flask, and the flask mouth was closed with a single hole Number 1 size Neoprene stopper. A 4 cm x 0.64 cm stainless steel tube closed with a rubber sleeve stopper plug was placed into the hole. Flasks were placed in a constant temperature bath maintained at 25 oC. After an equilibration periond of 20-30 minutes, a 100 micro liter aliquote of gasoline headspece vapors was taken from each flask using 250 micro liter syringes with 5 cm long needles. The headspece vapor samples were injected into evacuated 6-L SUMMA canisters that contained 80 micro liter of distilled water. The canisters were filled to about 300 kPa absolute pressure using ultrahigh purity helium. Concentrations of individual compounds present in gasoline headspece vapors were quantified by GC/FID as described in Harley, R.A., McKeen, S.A., Pearson, J., Rodgers, M.O., Lonneman, W.A., 2001. Analysis of motor vehicle emissions during the Nashville/Middle Tennessee Ozone Study. Journal of Geophysical Research 106 (D4), 3559-3567. | TOG | O | TRUE | 2000 | 5 | 4 | 1 | Wisconsin |  | 4.0 | 1 | 550 | 2.6862 | -99 | N/A | GC-FID. Percent abundances are derived from ppbC concentrations based on NIST/SRM propane in air calibration. No adjustment has been made for the reduced FID response of oxygenates (ethyl alcohol, MTBE, and TAME). | 108-87-2 |  | 43261 | TRUE | FALSE | Methylcyclohexane | MECYHX | 98.1861 | FALSE | Chuck Lewis, EPA - National Exposure Research Laboratory, RTP, NC
8621 | Diesel Headspace Vapor - Citgo Diesel - not adjusted for oxygenates | E | Uncontrolled | 2004-09-29 | See ANLYMETHOD field for oxygenates adjustment details. Samples taken on August 28, 2000 | 100 | TOG | Canisters containing headspece vapor samples of each gasoline were prepared using the following procedure. Approximately 25 mL Erlenmeyer flask, and the flask mouth was closed with a single hole Number 1 size Neoprene stopper. A 4 cm x 0.64 cm stainless steel tube closed with a rubber sleeve stopper plug was placed into the hole. Flasks were placed in a constant temperature bath maintained at 25 oC. After an equilibration periond of 20-30 minutes, a 100 micro liter aliquote of gasoline headspece vapors was taken from each flask using 250 micro liter syringes with 5 cm long needles. The headspece vapor samples were injected into evacuated 6-L SUMMA canisters that contained 80 micro liter of distilled water. The canisters were filled to about 300 kPa absolute pressure using ultrahigh purity helium. Concentrations of individual compounds present in gasoline headspece vapors were quantified by GC/FID as described in Harley, R.A., McKeen, S.A., Pearson, J., Rodgers, M.O., Lonneman, W.A., 2001. Analysis of motor vehicle emissions during the Nashville/Middle Tennessee Ozone Study. Journal of Geophysical Research 106 (D4), 3559-3567. | TOG | O | TRUE | 2000 | 5 | 4 | 1 | Wisconsin |  | 4.0 | 1 | 551 | 0.84574 | -99 | N/A | GC-FID. Percent abundances are derived from ppbC concentrations based on NIST/SRM propane in air calibration. No adjustment has been made for the reduced FID response of oxygenates (ethyl alcohol, MTBE, and TAME). | 96-37-7 |  | 43262 | TRUE | FALSE | Methylcyclopentane | MCYPNA | 84.1595 | FALSE | Chuck Lewis, EPA - National Exposure Research Laboratory, RTP, NC
8621 | Diesel Headspace Vapor - Citgo Diesel - not adjusted for oxygenates | E | Uncontrolled | 2004-09-29 | See ANLYMETHOD field for oxygenates adjustment details. Samples taken on August 28, 2000 | 100 | TOG | Canisters containing headspece vapor samples of each gasoline were prepared using the following procedure. Approximately 25 mL Erlenmeyer flask, and the flask mouth was closed with a single hole Number 1 size Neoprene stopper. A 4 cm x 0.64 cm stainless steel tube closed with a rubber sleeve stopper plug was placed into the hole. Flasks were placed in a constant temperature bath maintained at 25 oC. After an equilibration periond of 20-30 minutes, a 100 micro liter aliquote of gasoline headspece vapors was taken from each flask using 250 micro liter syringes with 5 cm long needles. The headspece vapor samples were injected into evacuated 6-L SUMMA canisters that contained 80 micro liter of distilled water. The canisters were filled to about 300 kPa absolute pressure using ultrahigh purity helium. Concentrations of individual compounds present in gasoline headspece vapors were quantified by GC/FID as described in Harley, R.A., McKeen, S.A., Pearson, J., Rodgers, M.O., Lonneman, W.A., 2001. Analysis of motor vehicle emissions during the Nashville/Middle Tennessee Ozone Study. Journal of Geophysical Research 106 (D4), 3559-3567. | TOG | O | TRUE | 2000 | 5 | 4 | 1 | Wisconsin |  | 4.0 | 1 | 592 | 6.75 | -99 | N/A | GC-FID. Percent abundances are derived from ppbC concentrations based on NIST/SRM propane in air calibration. No adjustment has been made for the reduced FID response of oxygenates (ethyl alcohol, MTBE, and TAME). | 106-97-8 |  | 43212 | TRUE | FALSE | N-butane | N_BUTA | 58.1222 | FALSE | Chuck Lewis, EPA - National Exposure Research Laboratory, RTP, NC
8621 | Diesel Headspace Vapor - Citgo Diesel - not adjusted for oxygenates | E | Uncontrolled | 2004-09-29 | See ANLYMETHOD field for oxygenates adjustment details. Samples taken on August 28, 2000 | 100 | TOG | Canisters containing headspece vapor samples of each gasoline were prepared using the following procedure. Approximately 25 mL Erlenmeyer flask, and the flask mouth was closed with a single hole Number 1 size Neoprene stopper. A 4 cm x 0.64 cm stainless steel tube closed with a rubber sleeve stopper plug was placed into the hole. Flasks were placed in a constant temperature bath maintained at 25 oC. After an equilibration periond of 20-30 minutes, a 100 micro liter aliquote of gasoline headspece vapors was taken from each flask using 250 micro liter syringes with 5 cm long needles. The headspece vapor samples were injected into evacuated 6-L SUMMA canisters that contained 80 micro liter of distilled water. The canisters were filled to about 300 kPa absolute pressure using ultrahigh purity helium. Concentrations of individual compounds present in gasoline headspece vapors were quantified by GC/FID as described in Harley, R.A., McKeen, S.A., Pearson, J., Rodgers, M.O., Lonneman, W.A., 2001. Analysis of motor vehicle emissions during the Nashville/Middle Tennessee Ozone Study. Journal of Geophysical Research 106 (D4), 3559-3567. | TOG | O | TRUE | 2000 | 5 | 4 | 1 | Wisconsin |  | 4.0 | 1 | 596 | 0.32447 | -99 | N/A | GC-FID. Percent abundances are derived from ppbC concentrations based on NIST/SRM propane in air calibration. No adjustment has been made for the reduced FID response of oxygenates (ethyl alcohol, MTBE, and TAME). | 104-51-8 |  | 91098 | FALSE | FALSE | N-butylbenzene | N_BUBZ | 134.2182 | FALSE | Chuck Lewis, EPA - National Exposure Research Laboratory, RTP, NC
8621 | Diesel Headspace Vapor - Citgo Diesel - not adjusted for oxygenates | E | Uncontrolled | 2004-09-29 | See ANLYMETHOD field for oxygenates adjustment details. Samples taken on August 28, 2000 | 100 | TOG | Canisters containing headspece vapor samples of each gasoline were prepared using the following procedure. Approximately 25 mL Erlenmeyer flask, and the flask mouth was closed with a single hole Number 1 size Neoprene stopper. A 4 cm x 0.64 cm stainless steel tube closed with a rubber sleeve stopper plug was placed into the hole. Flasks were placed in a constant temperature bath maintained at 25 oC. After an equilibration periond of 20-30 minutes, a 100 micro liter aliquote of gasoline headspece vapors was taken from each flask using 250 micro liter syringes with 5 cm long needles. The headspece vapor samples were injected into evacuated 6-L SUMMA canisters that contained 80 micro liter of distilled water. The canisters were filled to about 300 kPa absolute pressure using ultrahigh purity helium. Concentrations of individual compounds present in gasoline headspece vapors were quantified by GC/FID as described in Harley, R.A., McKeen, S.A., Pearson, J., Rodgers, M.O., Lonneman, W.A., 2001. Analysis of motor vehicle emissions during the Nashville/Middle Tennessee Ozone Study. Journal of Geophysical Research 106 (D4), 3559-3567. | TOG | O | TRUE | 2000 | 5 | 4 | 1 | Wisconsin |  | 4.0 | 1 | 598 | 0.74468 | -99 | N/A | GC-FID. Percent abundances are derived from ppbC concentrations based on NIST/SRM propane in air calibration. No adjustment has been made for the reduced FID response of oxygenates (ethyl alcohol, MTBE, and TAME). | 124-18-5 |  | 43238 | TRUE | FALSE | N-decane | N_DEC | 142.2817 | FALSE | Chuck Lewis, EPA - National Exposure Research Laboratory, RTP, NC
8621 | Diesel Headspace Vapor - Citgo Diesel - not adjusted for oxygenates | E | Uncontrolled | 2004-09-29 | See ANLYMETHOD field for oxygenates adjustment details. Samples taken on August 28, 2000 | 100 | TOG | Canisters containing headspece vapor samples of each gasoline were prepared using the following procedure. Approximately 25 mL Erlenmeyer flask, and the flask mouth was closed with a single hole Number 1 size Neoprene stopper. A 4 cm x 0.64 cm stainless steel tube closed with a rubber sleeve stopper plug was placed into the hole. Flasks were placed in a constant temperature bath maintained at 25 oC. After an equilibration periond of 20-30 minutes, a 100 micro liter aliquote of gasoline headspece vapors was taken from each flask using 250 micro liter syringes with 5 cm long needles. The headspece vapor samples were injected into evacuated 6-L SUMMA canisters that contained 80 micro liter of distilled water. The canisters were filled to about 300 kPa absolute pressure using ultrahigh purity helium. Concentrations of individual compounds present in gasoline headspece vapors were quantified by GC/FID as described in Harley, R.A., McKeen, S.A., Pearson, J., Rodgers, M.O., Lonneman, W.A., 2001. Analysis of motor vehicle emissions during the Nashville/Middle Tennessee Ozone Study. Journal of Geophysical Research 106 (D4), 3559-3567. | TOG | O | TRUE | 2000 | 5 | 4 | 1 | Wisconsin |  | 4.0 | 1 | 599 | 0 | -99 | N/A | GC-FID. Percent abundances are derived from ppbC concentrations based on NIST/SRM propane in air calibration. No adjustment has been made for the reduced FID response of oxygenates (ethyl alcohol, MTBE, and TAME). | 112-40-3 |  | 43255 | FALSE | FALSE | N-dodecane | N_DODE | 170.3348 | FALSE | Chuck Lewis, EPA - National Exposure Research Laboratory, RTP, NC
8621 | Diesel Headspace Vapor - Citgo Diesel - not adjusted for oxygenates | E | Uncontrolled | 2004-09-29 | See ANLYMETHOD field for oxygenates adjustment details. Samples taken on August 28, 2000 | 100 | TOG | Canisters containing headspece vapor samples of each gasoline were prepared using the following procedure. Approximately 25 mL Erlenmeyer flask, and the flask mouth was closed with a single hole Number 1 size Neoprene stopper. A 4 cm x 0.64 cm stainless steel tube closed with a rubber sleeve stopper plug was placed into the hole. Flasks were placed in a constant temperature bath maintained at 25 oC. After an equilibration periond of 20-30 minutes, a 100 micro liter aliquote of gasoline headspece vapors was taken from each flask using 250 micro liter syringes with 5 cm long needles. The headspece vapor samples were injected into evacuated 6-L SUMMA canisters that contained 80 micro liter of distilled water. The canisters were filled to about 300 kPa absolute pressure using ultrahigh purity helium. Concentrations of individual compounds present in gasoline headspece vapors were quantified by GC/FID as described in Harley, R.A., McKeen, S.A., Pearson, J., Rodgers, M.O., Lonneman, W.A., 2001. Analysis of motor vehicle emissions during the Nashville/Middle Tennessee Ozone Study. Journal of Geophysical Research 106 (D4), 3559-3567. | TOG | O | TRUE | 2000 | 5 | 4 | 1 | Wisconsin |  | 4.0 | 1 | 600 | 1.5851 | -99 | N/A | GC-FID. Percent abundances are derived from ppbC concentrations based on NIST/SRM propane in air calibration. No adjustment has been made for the reduced FID response of oxygenates (ethyl alcohol, MTBE, and TAME). | 142-82-5 |  | 43232 | TRUE | FALSE | N-heptane | N_HEPT | 100.2019 | FALSE | Chuck Lewis, EPA - National Exposure Research Laboratory, RTP, NC
8621 | Diesel Headspace Vapor - Citgo Diesel - not adjusted for oxygenates | E | Uncontrolled | 2004-09-29 | See ANLYMETHOD field for oxygenates adjustment details. Samples taken on August 28, 2000 | 100 | TOG | Canisters containing headspece vapor samples of each gasoline were prepared using the following procedure. Approximately 25 mL Erlenmeyer flask, and the flask mouth was closed with a single hole Number 1 size Neoprene stopper. A 4 cm x 0.64 cm stainless steel tube closed with a rubber sleeve stopper plug was placed into the hole. Flasks were placed in a constant temperature bath maintained at 25 oC. After an equilibration periond of 20-30 minutes, a 100 micro liter aliquote of gasoline headspece vapors was taken from each flask using 250 micro liter syringes with 5 cm long needles. The headspece vapor samples were injected into evacuated 6-L SUMMA canisters that contained 80 micro liter of distilled water. The canisters were filled to about 300 kPa absolute pressure using ultrahigh purity helium. Concentrations of individual compounds present in gasoline headspece vapors were quantified by GC/FID as described in Harley, R.A., McKeen, S.A., Pearson, J., Rodgers, M.O., Lonneman, W.A., 2001. Analysis of motor vehicle emissions during the Nashville/Middle Tennessee Ozone Study. Journal of Geophysical Research 106 (D4), 3559-3567. | TOG | O | TRUE | 2000 | 5 | 4 | 1 | Wisconsin |  | 4.0 | 1 | 601 | 1.2553 | -99 | N/A | GC-FID. Percent abundances are derived from ppbC concentrations based on NIST/SRM propane in air calibration. No adjustment has been made for the reduced FID response of oxygenates (ethyl alcohol, MTBE, and TAME). | 110-54-3 |  | 43231 | TRUE | TRUE | N-hexane | N_HEX | 86.1754 | FALSE | Chuck Lewis, EPA - National Exposure Research Laboratory, RTP, NC
8621 | Diesel Headspace Vapor - Citgo Diesel - not adjusted for oxygenates | E | Uncontrolled | 2004-09-29 | See ANLYMETHOD field for oxygenates adjustment details. Samples taken on August 28, 2000 | 100 | TOG | Canisters containing headspece vapor samples of each gasoline were prepared using the following procedure. Approximately 25 mL Erlenmeyer flask, and the flask mouth was closed with a single hole Number 1 size Neoprene stopper. A 4 cm x 0.64 cm stainless steel tube closed with a rubber sleeve stopper plug was placed into the hole. Flasks were placed in a constant temperature bath maintained at 25 oC. After an equilibration periond of 20-30 minutes, a 100 micro liter aliquote of gasoline headspece vapors was taken from each flask using 250 micro liter syringes with 5 cm long needles. The headspece vapor samples were injected into evacuated 6-L SUMMA canisters that contained 80 micro liter of distilled water. The canisters were filled to about 300 kPa absolute pressure using ultrahigh purity helium. Concentrations of individual compounds present in gasoline headspece vapors were quantified by GC/FID as described in Harley, R.A., McKeen, S.A., Pearson, J., Rodgers, M.O., Lonneman, W.A., 2001. Analysis of motor vehicle emissions during the Nashville/Middle Tennessee Ozone Study. Journal of Geophysical Research 106 (D4), 3559-3567. | TOG | O | TRUE | 2000 | 5 | 4 | 1 | Wisconsin |  | 4.0 | 1 | 603 | 0.7234 | -99 | N/A | GC-FID. Percent abundances are derived from ppbC concentrations based on NIST/SRM propane in air calibration. No adjustment has been made for the reduced FID response of oxygenates (ethyl alcohol, MTBE, and TAME). | 111-84-2 |  | 43235 | TRUE | FALSE | N-nonane | N_NON | 128.2551 | FALSE | Chuck Lewis, EPA - National Exposure Research Laboratory, RTP, NC
8621 | Diesel Headspace Vapor - Citgo Diesel - not adjusted for oxygenates | E | Uncontrolled | 2004-09-29 | See ANLYMETHOD field for oxygenates adjustment details. Samples taken on August 28, 2000 | 100 | TOG | Canisters containing headspece vapor samples of each gasoline were prepared using the following procedure. Approximately 25 mL Erlenmeyer flask, and the flask mouth was closed with a single hole Number 1 size Neoprene stopper. A 4 cm x 0.64 cm stainless steel tube closed with a rubber sleeve stopper plug was placed into the hole. Flasks were placed in a constant temperature bath maintained at 25 oC. After an equilibration periond of 20-30 minutes, a 100 micro liter aliquote of gasoline headspece vapors was taken from each flask using 250 micro liter syringes with 5 cm long needles. The headspece vapor samples were injected into evacuated 6-L SUMMA canisters that contained 80 micro liter of distilled water. The canisters were filled to about 300 kPa absolute pressure using ultrahigh purity helium. Concentrations of individual compounds present in gasoline headspece vapors were quantified by GC/FID as described in Harley, R.A., McKeen, S.A., Pearson, J., Rodgers, M.O., Lonneman, W.A., 2001. Analysis of motor vehicle emissions during the Nashville/Middle Tennessee Ozone Study. Journal of Geophysical Research 106 (D4), 3559-3567. | TOG | O | TRUE | 2000 | 5 | 4 | 1 | Wisconsin |  | 4.0 | 1 | 604 | 1.2287 | -99 | N/A | GC-FID. Percent abundances are derived from ppbC concentrations based on NIST/SRM propane in air calibration. No adjustment has been made for the reduced FID response of oxygenates (ethyl alcohol, MTBE, and TAME). | 111-65-9 |  | 43233 | TRUE | FALSE | N-octane | N_OCT | 114.2285 | FALSE | Chuck Lewis, EPA - National Exposure Research Laboratory, RTP, NC
8621 | Diesel Headspace Vapor - Citgo Diesel - not adjusted for oxygenates | E | Uncontrolled | 2004-09-29 | See ANLYMETHOD field for oxygenates adjustment details. Samples taken on August 28, 2000 | 100 | TOG | Canisters containing headspece vapor samples of each gasoline were prepared using the following procedure. Approximately 25 mL Erlenmeyer flask, and the flask mouth was closed with a single hole Number 1 size Neoprene stopper. A 4 cm x 0.64 cm stainless steel tube closed with a rubber sleeve stopper plug was placed into the hole. Flasks were placed in a constant temperature bath maintained at 25 oC. After an equilibration periond of 20-30 minutes, a 100 micro liter aliquote of gasoline headspece vapors was taken from each flask using 250 micro liter syringes with 5 cm long needles. The headspece vapor samples were injected into evacuated 6-L SUMMA canisters that contained 80 micro liter of distilled water. The canisters were filled to about 300 kPa absolute pressure using ultrahigh purity helium. Concentrations of individual compounds present in gasoline headspece vapors were quantified by GC/FID as described in Harley, R.A., McKeen, S.A., Pearson, J., Rodgers, M.O., Lonneman, W.A., 2001. Analysis of motor vehicle emissions during the Nashville/Middle Tennessee Ozone Study. Journal of Geophysical Research 106 (D4), 3559-3567. | TOG | O | TRUE | 2000 | 5 | 4 | 1 | Wisconsin |  | 4.0 | 1 | 605 | 2.8883 | -99 | N/A | GC-FID. Percent abundances are derived from ppbC concentrations based on NIST/SRM propane in air calibration. No adjustment has been made for the reduced FID response of oxygenates (ethyl alcohol, MTBE, and TAME). | 109-66-0 |  | 43220 | TRUE | FALSE | N-pentane | N_PENT | 72.1488 | FALSE | Chuck Lewis, EPA - National Exposure Research Laboratory, RTP, NC
8621 | Diesel Headspace Vapor - Citgo Diesel - not adjusted for oxygenates | E | Uncontrolled | 2004-09-29 | See ANLYMETHOD field for oxygenates adjustment details. Samples taken on August 28, 2000 | 100 | TOG | Canisters containing headspece vapor samples of each gasoline were prepared using the following procedure. Approximately 25 mL Erlenmeyer flask, and the flask mouth was closed with a single hole Number 1 size Neoprene stopper. A 4 cm x 0.64 cm stainless steel tube closed with a rubber sleeve stopper plug was placed into the hole. Flasks were placed in a constant temperature bath maintained at 25 oC. After an equilibration periond of 20-30 minutes, a 100 micro liter aliquote of gasoline headspece vapors was taken from each flask using 250 micro liter syringes with 5 cm long needles. The headspece vapor samples were injected into evacuated 6-L SUMMA canisters that contained 80 micro liter of distilled water. The canisters were filled to about 300 kPa absolute pressure using ultrahigh purity helium. Concentrations of individual compounds present in gasoline headspece vapors were quantified by GC/FID as described in Harley, R.A., McKeen, S.A., Pearson, J., Rodgers, M.O., Lonneman, W.A., 2001. Analysis of motor vehicle emissions during the Nashville/Middle Tennessee Ozone Study. Journal of Geophysical Research 106 (D4), 3559-3567. | TOG | O | TRUE | 2000 | 5 | 4 | 1 | Wisconsin |  | 4.0 | 1 | 608 | 0.30851 | -99 | N/A | GC-FID. Percent abundances are derived from ppbC concentrations based on NIST/SRM propane in air calibration. No adjustment has been made for the reduced FID response of oxygenates (ethyl alcohol, MTBE, and TAME). | 103-65-1 |  | 45209 | TRUE | FALSE | N-propylbenzene | N_PRBZ | 120.1916 | FALSE | Chuck Lewis, EPA - National Exposure Research Laboratory, RTP, NC
8621 | Diesel Headspace Vapor - Citgo Diesel - not adjusted for oxygenates | E | Uncontrolled | 2004-09-29 | See ANLYMETHOD field for oxygenates adjustment details. Samples taken on August 28, 2000 | 100 | TOG | Canisters containing headspece vapor samples of each gasoline were prepared using the following procedure. Approximately 25 mL Erlenmeyer flask, and the flask mouth was closed with a single hole Number 1 size Neoprene stopper. A 4 cm x 0.64 cm stainless steel tube closed with a rubber sleeve stopper plug was placed into the hole. Flasks were placed in a constant temperature bath maintained at 25 oC. After an equilibration periond of 20-30 minutes, a 100 micro liter aliquote of gasoline headspece vapors was taken from each flask using 250 micro liter syringes with 5 cm long needles. The headspece vapor samples were injected into evacuated 6-L SUMMA canisters that contained 80 micro liter of distilled water. The canisters were filled to about 300 kPa absolute pressure using ultrahigh purity helium. Concentrations of individual compounds present in gasoline headspece vapors were quantified by GC/FID as described in Harley, R.A., McKeen, S.A., Pearson, J., Rodgers, M.O., Lonneman, W.A., 2001. Analysis of motor vehicle emissions during the Nashville/Middle Tennessee Ozone Study. Journal of Geophysical Research 106 (D4), 3559-3567. | TOG | O | TRUE | 2000 | 5 | 4 | 1 | Wisconsin |  | 4.0 | 1 | 610 | 0.90426 | -99 | N/A | GC-FID. Percent abundances are derived from ppbC concentrations based on NIST/SRM propane in air calibration. No adjustment has been made for the reduced FID response of oxygenates (ethyl alcohol, MTBE, and TAME). | 1120-21-4 |  | 43241 | TRUE | FALSE | N-undecane | N_UNDE | 156.3083 | FALSE | Chuck Lewis, EPA - National Exposure Research Laboratory, RTP, NC
8621 | Diesel Headspace Vapor - Citgo Diesel - not adjusted for oxygenates | E | Uncontrolled | 2004-09-29 | See ANLYMETHOD field for oxygenates adjustment details. Samples taken on August 28, 2000 | 100 | TOG | Canisters containing headspece vapor samples of each gasoline were prepared using the following procedure. Approximately 25 mL Erlenmeyer flask, and the flask mouth was closed with a single hole Number 1 size Neoprene stopper. A 4 cm x 0.64 cm stainless steel tube closed with a rubber sleeve stopper plug was placed into the hole. Flasks were placed in a constant temperature bath maintained at 25 oC. After an equilibration periond of 20-30 minutes, a 100 micro liter aliquote of gasoline headspece vapors was taken from each flask using 250 micro liter syringes with 5 cm long needles. The headspece vapor samples were injected into evacuated 6-L SUMMA canisters that contained 80 micro liter of distilled water. The canisters were filled to about 300 kPa absolute pressure using ultrahigh purity helium. Concentrations of individual compounds present in gasoline headspece vapors were quantified by GC/FID as described in Harley, R.A., McKeen, S.A., Pearson, J., Rodgers, M.O., Lonneman, W.A., 2001. Analysis of motor vehicle emissions during the Nashville/Middle Tennessee Ozone Study. Journal of Geophysical Research 106 (D4), 3559-3567. | TOG | O | TRUE | 2000 | 5 | 4 | 1 | Wisconsin |  | 4.0 | 1 | 611 | 0 | -99 | N/A | GC-FID. Percent abundances are derived from ppbC concentrations based on NIST/SRM propane in air calibration. No adjustment has been made for the reduced FID response of oxygenates (ethyl alcohol, MTBE, and TAME). | 91-20-3 |  | 98046 | FALSE | TRUE | Naphthalene | NAPHTH | 128.1705 | FALSE | Chuck Lewis, EPA - National Exposure Research Laboratory, RTP, NC
8621 | Diesel Headspace Vapor - Citgo Diesel - not adjusted for oxygenates | E | Uncontrolled | 2004-09-29 | See ANLYMETHOD field for oxygenates adjustment details. Samples taken on August 28, 2000 | 100 | TOG | Canisters containing headspece vapor samples of each gasoline were prepared using the following procedure. Approximately 25 mL Erlenmeyer flask, and the flask mouth was closed with a single hole Number 1 size Neoprene stopper. A 4 cm x 0.64 cm stainless steel tube closed with a rubber sleeve stopper plug was placed into the hole. Flasks were placed in a constant temperature bath maintained at 25 oC. After an equilibration periond of 20-30 minutes, a 100 micro liter aliquote of gasoline headspece vapors was taken from each flask using 250 micro liter syringes with 5 cm long needles. The headspece vapor samples were injected into evacuated 6-L SUMMA canisters that contained 80 micro liter of distilled water. The canisters were filled to about 300 kPa absolute pressure using ultrahigh purity helium. Concentrations of individual compounds present in gasoline headspece vapors were quantified by GC/FID as described in Harley, R.A., McKeen, S.A., Pearson, J., Rodgers, M.O., Lonneman, W.A., 2001. Analysis of motor vehicle emissions during the Nashville/Middle Tennessee Ozone Study. Journal of Geophysical Research 106 (D4), 3559-3567. | TOG | O | TRUE | 2000 | 5 | 4 | 1 | Wisconsin |  | 4.0 | 1 | 620 | 0.26064 | -99 | N/A | GC-FID. Percent abundances are derived from ppbC concentrations based on NIST/SRM propane in air calibration. No adjustment has been made for the reduced FID response of oxygenates (ethyl alcohol, MTBE, and TAME). | 95-47-6 |  | 45204 | TRUE | TRUE | O-xylene | O_XYL | 106.165 | FALSE | Chuck Lewis, EPA - National Exposure Research Laboratory, RTP, NC
8621 | Diesel Headspace Vapor - Citgo Diesel - not adjusted for oxygenates | E | Uncontrolled | 2004-09-29 | See ANLYMETHOD field for oxygenates adjustment details. Samples taken on August 28, 2000 | 100 | TOG | Canisters containing headspece vapor samples of each gasoline were prepared using the following procedure. Approximately 25 mL Erlenmeyer flask, and the flask mouth was closed with a single hole Number 1 size Neoprene stopper. A 4 cm x 0.64 cm stainless steel tube closed with a rubber sleeve stopper plug was placed into the hole. Flasks were placed in a constant temperature bath maintained at 25 oC. After an equilibration periond of 20-30 minutes, a 100 micro liter aliquote of gasoline headspece vapors was taken from each flask using 250 micro liter syringes with 5 cm long needles. The headspece vapor samples were injected into evacuated 6-L SUMMA canisters that contained 80 micro liter of distilled water. The canisters were filled to about 300 kPa absolute pressure using ultrahigh purity helium. Concentrations of individual compounds present in gasoline headspece vapors were quantified by GC/FID as described in Harley, R.A., McKeen, S.A., Pearson, J., Rodgers, M.O., Lonneman, W.A., 2001. Analysis of motor vehicle emissions during the Nashville/Middle Tennessee Ozone Study. Journal of Geophysical Research 106 (D4), 3559-3567. | TOG | O | TRUE | 2000 | 5 | 4 | 1 | Wisconsin |  | 4.0 | 1 | 671 | 1.0106 | -99 | N/A | GC-FID. Percent abundances are derived from ppbC concentrations based on NIST/SRM propane in air calibration. No adjustment has been made for the reduced FID response of oxygenates (ethyl alcohol, MTBE, and TAME). | 74-98-6 |  | 43204 | TRUE | FALSE | Propane | N_PROP | 44.0956 | FALSE | Chuck Lewis, EPA - National Exposure Research Laboratory, RTP, NC
8621 | Diesel Headspace Vapor - Citgo Diesel - not adjusted for oxygenates | E | Uncontrolled | 2004-09-29 | See ANLYMETHOD field for oxygenates adjustment details. Samples taken on August 28, 2000 | 100 | TOG | Canisters containing headspece vapor samples of each gasoline were prepared using the following procedure. Approximately 25 mL Erlenmeyer flask, and the flask mouth was closed with a single hole Number 1 size Neoprene stopper. A 4 cm x 0.64 cm stainless steel tube closed with a rubber sleeve stopper plug was placed into the hole. Flasks were placed in a constant temperature bath maintained at 25 oC. After an equilibration periond of 20-30 minutes, a 100 micro liter aliquote of gasoline headspece vapors was taken from each flask using 250 micro liter syringes with 5 cm long needles. The headspece vapor samples were injected into evacuated 6-L SUMMA canisters that contained 80 micro liter of distilled water. The canisters were filled to about 300 kPa absolute pressure using ultrahigh purity helium. Concentrations of individual compounds present in gasoline headspece vapors were quantified by GC/FID as described in Harley, R.A., McKeen, S.A., Pearson, J., Rodgers, M.O., Lonneman, W.A., 2001. Analysis of motor vehicle emissions during the Nashville/Middle Tennessee Ozone Study. Journal of Geophysical Research 106 (D4), 3559-3567. | TOG | O | TRUE | 2000 | 5 | 4 | 1 | Wisconsin |  | 4.0 | 1 | 678 | 0.99468 | -99 | N/A | GC-FID. Percent abundances are derived from ppbC concentrations based on NIST/SRM propane in air calibration. No adjustment has been made for the reduced FID response of oxygenates (ethyl alcohol, MTBE, and TAME). | 115-07-1 |  | 43205 | TRUE | FALSE | Propylene | PROPE | 42.0797 | FALSE | Chuck Lewis, EPA - National Exposure Research Laboratory, RTP, NC
8621 | Diesel Headspace Vapor - Citgo Diesel - not adjusted for oxygenates | E | Uncontrolled | 2004-09-29 | See ANLYMETHOD field for oxygenates adjustment details. Samples taken on August 28, 2000 | 100 | TOG | Canisters containing headspece vapor samples of each gasoline were prepared using the following procedure. Approximately 25 mL Erlenmeyer flask, and the flask mouth was closed with a single hole Number 1 size Neoprene stopper. A 4 cm x 0.64 cm stainless steel tube closed with a rubber sleeve stopper plug was placed into the hole. Flasks were placed in a constant temperature bath maintained at 25 oC. After an equilibration periond of 20-30 minutes, a 100 micro liter aliquote of gasoline headspece vapors was taken from each flask using 250 micro liter syringes with 5 cm long needles. The headspece vapor samples were injected into evacuated 6-L SUMMA canisters that contained 80 micro liter of distilled water. The canisters were filled to about 300 kPa absolute pressure using ultrahigh purity helium. Concentrations of individual compounds present in gasoline headspece vapors were quantified by GC/FID as described in Harley, R.A., McKeen, S.A., Pearson, J., Rodgers, M.O., Lonneman, W.A., 2001. Analysis of motor vehicle emissions during the Nashville/Middle Tennessee Ozone Study. Journal of Geophysical Research 106 (D4), 3559-3567. | TOG | O | TRUE | 2000 | 5 | 4 | 1 | Wisconsin |  | 4.0 | 1 | 701 | 0 | -99 | N/A | GC-FID. Percent abundances are derived from ppbC concentrations based on NIST/SRM propane in air calibration. No adjustment has been made for the reduced FID response of oxygenates (ethyl alcohol, MTBE, and TAME). | 994-05-8 |  | 91016 | FALSE | FALSE | T-amylmethylether | TAME | 102.1748 | FALSE | Chuck Lewis, EPA - National Exposure Research Laboratory, RTP, NC
8621 | Diesel Headspace Vapor - Citgo Diesel - not adjusted for oxygenates | E | Uncontrolled | 2004-09-29 | See ANLYMETHOD field for oxygenates adjustment details. Samples taken on August 28, 2000 | 100 | TOG | Canisters containing headspece vapor samples of each gasoline were prepared using the following procedure. Approximately 25 mL Erlenmeyer flask, and the flask mouth was closed with a single hole Number 1 size Neoprene stopper. A 4 cm x 0.64 cm stainless steel tube closed with a rubber sleeve stopper plug was placed into the hole. Flasks were placed in a constant temperature bath maintained at 25 oC. After an equilibration periond of 20-30 minutes, a 100 micro liter aliquote of gasoline headspece vapors was taken from each flask using 250 micro liter syringes with 5 cm long needles. The headspece vapor samples were injected into evacuated 6-L SUMMA canisters that contained 80 micro liter of distilled water. The canisters were filled to about 300 kPa absolute pressure using ultrahigh purity helium. Concentrations of individual compounds present in gasoline headspece vapors were quantified by GC/FID as described in Harley, R.A., McKeen, S.A., Pearson, J., Rodgers, M.O., Lonneman, W.A., 2001. Analysis of motor vehicle emissions during the Nashville/Middle Tennessee Ozone Study. Journal of Geophysical Research 106 (D4), 3559-3567. | TOG | O | TRUE | 2000 | 5 | 4 | 1 | Wisconsin |  | 4.0 | 1 | 717 | 1.984 | -99 | N/A | GC-FID. Percent abundances are derived from ppbC concentrations based on NIST/SRM propane in air calibration. No adjustment has been made for the reduced FID response of oxygenates (ethyl alcohol, MTBE, and TAME). | 108-88-3 |  | 45202 | TRUE | TRUE | Toluene | TOLUE | 92.1384 | FALSE | Chuck Lewis, EPA - National Exposure Research Laboratory, RTP, NC
8621 | Diesel Headspace Vapor - Citgo Diesel - not adjusted for oxygenates | E | Uncontrolled | 2004-09-29 | See ANLYMETHOD field for oxygenates adjustment details. Samples taken on August 28, 2000 | 100 | TOG | Canisters containing headspece vapor samples of each gasoline were prepared using the following procedure. Approximately 25 mL Erlenmeyer flask, and the flask mouth was closed with a single hole Number 1 size Neoprene stopper. A 4 cm x 0.64 cm stainless steel tube closed with a rubber sleeve stopper plug was placed into the hole. Flasks were placed in a constant temperature bath maintained at 25 oC. After an equilibration periond of 20-30 minutes, a 100 micro liter aliquote of gasoline headspece vapors was taken from each flask using 250 micro liter syringes with 5 cm long needles. The headspece vapor samples were injected into evacuated 6-L SUMMA canisters that contained 80 micro liter of distilled water. The canisters were filled to about 300 kPa absolute pressure using ultrahigh purity helium. Concentrations of individual compounds present in gasoline headspece vapors were quantified by GC/FID as described in Harley, R.A., McKeen, S.A., Pearson, J., Rodgers, M.O., Lonneman, W.A., 2001. Analysis of motor vehicle emissions during the Nashville/Middle Tennessee Ozone Study. Journal of Geophysical Research 106 (D4), 3559-3567. | TOG | O | TRUE | 2000 | 5 | 4 | 1 | Wisconsin |  | 4.0 | 1 | 729 | 0 | -99 | N/A | GC-FID. Percent abundances are derived from ppbC concentrations based on NIST/SRM propane in air calibration. No adjustment has been made for the reduced FID response of oxygenates (ethyl alcohol, MTBE, and TAME). | 2207-04-7 |  | 98181 | FALSE | FALSE | Trans-1,4-dimethylcyclohexane |  | 112.2126 | FALSE | Chuck Lewis, EPA - National Exposure Research Laboratory, RTP, NC
8621 | Diesel Headspace Vapor - Citgo Diesel - not adjusted for oxygenates | E | Uncontrolled | 2004-09-29 | See ANLYMETHOD field for oxygenates adjustment details. Samples taken on August 28, 2000 | 100 | TOG | Canisters containing headspece vapor samples of each gasoline were prepared using the following procedure. Approximately 25 mL Erlenmeyer flask, and the flask mouth was closed with a single hole Number 1 size Neoprene stopper. A 4 cm x 0.64 cm stainless steel tube closed with a rubber sleeve stopper plug was placed into the hole. Flasks were placed in a constant temperature bath maintained at 25 oC. After an equilibration periond of 20-30 minutes, a 100 micro liter aliquote of gasoline headspece vapors was taken from each flask using 250 micro liter syringes with 5 cm long needles. The headspece vapor samples were injected into evacuated 6-L SUMMA canisters that contained 80 micro liter of distilled water. The canisters were filled to about 300 kPa absolute pressure using ultrahigh purity helium. Concentrations of individual compounds present in gasoline headspece vapors were quantified by GC/FID as described in Harley, R.A., McKeen, S.A., Pearson, J., Rodgers, M.O., Lonneman, W.A., 2001. Analysis of motor vehicle emissions during the Nashville/Middle Tennessee Ozone Study. Journal of Geophysical Research 106 (D4), 3559-3567. | TOG | O | TRUE | 2000 | 5 | 4 | 1 | Wisconsin |  | 4.0 | 1 | 737 | 0.15957 | -99 | N/A | GC-FID. Percent abundances are derived from ppbC concentrations based on NIST/SRM propane in air calibration. No adjustment has been made for the reduced FID response of oxygenates (ethyl alcohol, MTBE, and TAME). | 624-64-6 |  | 43216 | TRUE | FALSE | Trans-2-butene | T2BUTE | 56.1063 | FALSE | Chuck Lewis, EPA - National Exposure Research Laboratory, RTP, NC
8621 | Diesel Headspace Vapor - Citgo Diesel - not adjusted for oxygenates | E | Uncontrolled | 2004-09-29 | See ANLYMETHOD field for oxygenates adjustment details. Samples taken on August 28, 2000 | 100 | TOG | Canisters containing headspece vapor samples of each gasoline were prepared using the following procedure. Approximately 25 mL Erlenmeyer flask, and the flask mouth was closed with a single hole Number 1 size Neoprene stopper. A 4 cm x 0.64 cm stainless steel tube closed with a rubber sleeve stopper plug was placed into the hole. Flasks were placed in a constant temperature bath maintained at 25 oC. After an equilibration periond of 20-30 minutes, a 100 micro liter aliquote of gasoline headspece vapors was taken from each flask using 250 micro liter syringes with 5 cm long needles. The headspece vapor samples were injected into evacuated 6-L SUMMA canisters that contained 80 micro liter of distilled water. The canisters were filled to about 300 kPa absolute pressure using ultrahigh purity helium. Concentrations of individual compounds present in gasoline headspece vapors were quantified by GC/FID as described in Harley, R.A., McKeen, S.A., Pearson, J., Rodgers, M.O., Lonneman, W.A., 2001. Analysis of motor vehicle emissions during the Nashville/Middle Tennessee Ozone Study. Journal of Geophysical Research 106 (D4), 3559-3567. | TOG | O | TRUE | 2000 | 5 | 4 | 1 | Wisconsin |  | 4.0 | 1 | 740 | 0 | -99 | N/A | GC-FID. Percent abundances are derived from ppbC concentrations based on NIST/SRM propane in air calibration. No adjustment has been made for the reduced FID response of oxygenates (ethyl alcohol, MTBE, and TAME). | 4050-45-7 |  | 98034 | FALSE | FALSE | Trans-2-hexene |  | 84.1595 | FALSE | Chuck Lewis, EPA - National Exposure Research Laboratory, RTP, NC
8621 | Diesel Headspace Vapor - Citgo Diesel - not adjusted for oxygenates | E | Uncontrolled | 2004-09-29 | See ANLYMETHOD field for oxygenates adjustment details. Samples taken on August 28, 2000 | 100 | TOG | Canisters containing headspece vapor samples of each gasoline were prepared using the following procedure. Approximately 25 mL Erlenmeyer flask, and the flask mouth was closed with a single hole Number 1 size Neoprene stopper. A 4 cm x 0.64 cm stainless steel tube closed with a rubber sleeve stopper plug was placed into the hole. Flasks were placed in a constant temperature bath maintained at 25 oC. After an equilibration periond of 20-30 minutes, a 100 micro liter aliquote of gasoline headspece vapors was taken from each flask using 250 micro liter syringes with 5 cm long needles. The headspece vapor samples were injected into evacuated 6-L SUMMA canisters that contained 80 micro liter of distilled water. The canisters were filled to about 300 kPa absolute pressure using ultrahigh purity helium. Concentrations of individual compounds present in gasoline headspece vapors were quantified by GC/FID as described in Harley, R.A., McKeen, S.A., Pearson, J., Rodgers, M.O., Lonneman, W.A., 2001. Analysis of motor vehicle emissions during the Nashville/Middle Tennessee Ozone Study. Journal of Geophysical Research 106 (D4), 3559-3567. | TOG | O | TRUE | 2000 | 5 | 4 | 1 | Wisconsin |  | 4.0 | 1 | 741 | 0 | -99 | N/A | GC-FID. Percent abundances are derived from ppbC concentrations based on NIST/SRM propane in air calibration. No adjustment has been made for the reduced FID response of oxygenates (ethyl alcohol, MTBE, and TAME). | 13389-42-9 |  | 43263 | FALSE | FALSE | Trans-2-octene |  | 112.2126 | FALSE | Chuck Lewis, EPA - National Exposure Research Laboratory, RTP, NC
8621 | Diesel Headspace Vapor - Citgo Diesel - not adjusted for oxygenates | E | Uncontrolled | 2004-09-29 | See ANLYMETHOD field for oxygenates adjustment details. Samples taken on August 28, 2000 | 100 | TOG | Canisters containing headspece vapor samples of each gasoline were prepared using the following procedure. Approximately 25 mL Erlenmeyer flask, and the flask mouth was closed with a single hole Number 1 size Neoprene stopper. A 4 cm x 0.64 cm stainless steel tube closed with a rubber sleeve stopper plug was placed into the hole. Flasks were placed in a constant temperature bath maintained at 25 oC. After an equilibration periond of 20-30 minutes, a 100 micro liter aliquote of gasoline headspece vapors was taken from each flask using 250 micro liter syringes with 5 cm long needles. The headspece vapor samples were injected into evacuated 6-L SUMMA canisters that contained 80 micro liter of distilled water. The canisters were filled to about 300 kPa absolute pressure using ultrahigh purity helium. Concentrations of individual compounds present in gasoline headspece vapors were quantified by GC/FID as described in Harley, R.A., McKeen, S.A., Pearson, J., Rodgers, M.O., Lonneman, W.A., 2001. Analysis of motor vehicle emissions during the Nashville/Middle Tennessee Ozone Study. Journal of Geophysical Research 106 (D4), 3559-3567. | TOG | O | TRUE | 2000 | 5 | 4 | 1 | Wisconsin |  | 4.0 | 1 | 742 | 1.2287 | -99 | N/A | GC-FID. Percent abundances are derived from ppbC concentrations based on NIST/SRM propane in air calibration. No adjustment has been made for the reduced FID response of oxygenates (ethyl alcohol, MTBE, and TAME). | 646-04-8 |  | 43226 | TRUE | FALSE | Trans-2-pentene | T2PENE | 70.1329 | FALSE | Chuck Lewis, EPA - National Exposure Research Laboratory, RTP, NC
8621 | Diesel Headspace Vapor - Citgo Diesel - not adjusted for oxygenates | E | Uncontrolled | 2004-09-29 | See ANLYMETHOD field for oxygenates adjustment details. Samples taken on August 28, 2000 | 100 | TOG | Canisters containing headspece vapor samples of each gasoline were prepared using the following procedure. Approximately 25 mL Erlenmeyer flask, and the flask mouth was closed with a single hole Number 1 size Neoprene stopper. A 4 cm x 0.64 cm stainless steel tube closed with a rubber sleeve stopper plug was placed into the hole. Flasks were placed in a constant temperature bath maintained at 25 oC. After an equilibration periond of 20-30 minutes, a 100 micro liter aliquote of gasoline headspece vapors was taken from each flask using 250 micro liter syringes with 5 cm long needles. The headspece vapor samples were injected into evacuated 6-L SUMMA canisters that contained 80 micro liter of distilled water. The canisters were filled to about 300 kPa absolute pressure using ultrahigh purity helium. Concentrations of individual compounds present in gasoline headspece vapors were quantified by GC/FID as described in Harley, R.A., McKeen, S.A., Pearson, J., Rodgers, M.O., Lonneman, W.A., 2001. Analysis of motor vehicle emissions during the Nashville/Middle Tennessee Ozone Study. Journal of Geophysical Research 106 (D4), 3559-3567. | TOG | O | TRUE | 2000 | 5 | 4 | 1 | Wisconsin |  | 4.0 | 1 | 743 | 0 | -99 | N/A | GC-FID. Percent abundances are derived from ppbC concentrations based on NIST/SRM propane in air calibration. No adjustment has been made for the reduced FID response of oxygenates (ethyl alcohol, MTBE, and TAME). | 14686-14-7 |  | 98006 | FALSE | FALSE | Trans-3-heptene |  | 98.1861 | FALSE | Chuck Lewis, EPA - National Exposure Research Laboratory, RTP, NC
8621 | Diesel Headspace Vapor - Citgo Diesel - not adjusted for oxygenates | E | Uncontrolled | 2004-09-29 | See ANLYMETHOD field for oxygenates adjustment details. Samples taken on August 28, 2000 | 100 | TOG | Canisters containing headspece vapor samples of each gasoline were prepared using the following procedure. Approximately 25 mL Erlenmeyer flask, and the flask mouth was closed with a single hole Number 1 size Neoprene stopper. A 4 cm x 0.64 cm stainless steel tube closed with a rubber sleeve stopper plug was placed into the hole. Flasks were placed in a constant temperature bath maintained at 25 oC. After an equilibration periond of 20-30 minutes, a 100 micro liter aliquote of gasoline headspece vapors was taken from each flask using 250 micro liter syringes with 5 cm long needles. The headspece vapor samples were injected into evacuated 6-L SUMMA canisters that contained 80 micro liter of distilled water. The canisters were filled to about 300 kPa absolute pressure using ultrahigh purity helium. Concentrations of individual compounds present in gasoline headspece vapors were quantified by GC/FID as described in Harley, R.A., McKeen, S.A., Pearson, J., Rodgers, M.O., Lonneman, W.A., 2001. Analysis of motor vehicle emissions during the Nashville/Middle Tennessee Ozone Study. Journal of Geophysical Research 106 (D4), 3559-3567. | TOG | O | TRUE | 2000 | 5 | 4 | 1 | Wisconsin |  | 4.0 | 1 | 1002 | 0 | -99 | N/A | GC-FID. Percent abundances are derived from ppbC concentrations based on NIST/SRM propane in air calibration. No adjustment has been made for the reduced FID response of oxygenates (ethyl alcohol, MTBE, and TAME). | 99-62-7 |  |  | FALSE | FALSE | 1,3-diisopropylbenzene |  | 162.2713 | FALSE | Chuck Lewis, EPA - National Exposure Research Laboratory, RTP, NC
8621 | Diesel Headspace Vapor - Citgo Diesel - not adjusted for oxygenates | E | Uncontrolled | 2004-09-29 | See ANLYMETHOD field for oxygenates adjustment details. Samples taken on August 28, 2000 | 100 | TOG | Canisters containing headspece vapor samples of each gasoline were prepared using the following procedure. Approximately 25 mL Erlenmeyer flask, and the flask mouth was closed with a single hole Number 1 size Neoprene stopper. A 4 cm x 0.64 cm stainless steel tube closed with a rubber sleeve stopper plug was placed into the hole. Flasks were placed in a constant temperature bath maintained at 25 oC. After an equilibration periond of 20-30 minutes, a 100 micro liter aliquote of gasoline headspece vapors was taken from each flask using 250 micro liter syringes with 5 cm long needles. The headspece vapor samples were injected into evacuated 6-L SUMMA canisters that contained 80 micro liter of distilled water. The canisters were filled to about 300 kPa absolute pressure using ultrahigh purity helium. Concentrations of individual compounds present in gasoline headspece vapors were quantified by GC/FID as described in Harley, R.A., McKeen, S.A., Pearson, J., Rodgers, M.O., Lonneman, W.A., 2001. Analysis of motor vehicle emissions during the Nashville/Middle Tennessee Ozone Study. Journal of Geophysical Research 106 (D4), 3559-3567. | TOG | O | TRUE | 2000 | 5 | 4 | 1 | Wisconsin |  | 4.0 | 1 | 1057 | 0 | -99 | N/A | GC-FID. Percent abundances are derived from ppbC concentrations based on NIST/SRM propane in air calibration. No adjustment has been made for the reduced FID response of oxygenates (ethyl alcohol, MTBE, and TAME). | 124-19-6 |  |  | FALSE | FALSE | Nonanal | NONA | 142.2386 | FALSE | Chuck Lewis, EPA - National Exposure Research Laboratory, RTP, NC
8621 | Diesel Headspace Vapor - Citgo Diesel - not adjusted for oxygenates | E | Uncontrolled | 2004-09-29 | See ANLYMETHOD field for oxygenates adjustment details. Samples taken on August 28, 2000 | 100 | TOG | Canisters containing headspece vapor samples of each gasoline were prepared using the following procedure. Approximately 25 mL Erlenmeyer flask, and the flask mouth was closed with a single hole Number 1 size Neoprene stopper. A 4 cm x 0.64 cm stainless steel tube closed with a rubber sleeve stopper plug was placed into the hole. Flasks were placed in a constant temperature bath maintained at 25 oC. After an equilibration periond of 20-30 minutes, a 100 micro liter aliquote of gasoline headspece vapors was taken from each flask using 250 micro liter syringes with 5 cm long needles. The headspece vapor samples were injected into evacuated 6-L SUMMA canisters that contained 80 micro liter of distilled water. The canisters were filled to about 300 kPa absolute pressure using ultrahigh purity helium. Concentrations of individual compounds present in gasoline headspece vapors were quantified by GC/FID as described in Harley, R.A., McKeen, S.A., Pearson, J., Rodgers, M.O., Lonneman, W.A., 2001. Analysis of motor vehicle emissions during the Nashville/Middle Tennessee Ozone Study. Journal of Geophysical Research 106 (D4), 3559-3567. | TOG | O | TRUE | 2000 | 5 | 4 | 1 | Wisconsin |  | 4.0 | 1 | 1082 | 0.67021 | -99 | N/A | GC-FID. Percent abundances are derived from ppbC concentrations based on NIST/SRM propane in air calibration. No adjustment has been made for the reduced FID response of oxygenates (ethyl alcohol, MTBE, and TAME). | 821-95-4 |  | 43299 | FALSE | FALSE | 1-undecene | UNDE | 154.2924 | FALSE | Chuck Lewis, EPA - National Exposure Research Laboratory, RTP, NC
8621 | Diesel Headspace Vapor - Citgo Diesel - not adjusted for oxygenates | E | Uncontrolled | 2004-09-29 | See ANLYMETHOD field for oxygenates adjustment details. Samples taken on August 28, 2000 | 100 | TOG | Canisters containing headspece vapor samples of each gasoline were prepared using the following procedure. Approximately 25 mL Erlenmeyer flask, and the flask mouth was closed with a single hole Number 1 size Neoprene stopper. A 4 cm x 0.64 cm stainless steel tube closed with a rubber sleeve stopper plug was placed into the hole. Flasks were placed in a constant temperature bath maintained at 25 oC. After an equilibration periond of 20-30 minutes, a 100 micro liter aliquote of gasoline headspece vapors was taken from each flask using 250 micro liter syringes with 5 cm long needles. The headspece vapor samples were injected into evacuated 6-L SUMMA canisters that contained 80 micro liter of distilled water. The canisters were filled to about 300 kPa absolute pressure using ultrahigh purity helium. Concentrations of individual compounds present in gasoline headspece vapors were quantified by GC/FID as described in Harley, R.A., McKeen, S.A., Pearson, J., Rodgers, M.O., Lonneman, W.A., 2001. Analysis of motor vehicle emissions during the Nashville/Middle Tennessee Ozone Study. Journal of Geophysical Research 106 (D4), 3559-3567. | TOG | O | TRUE | 2000 | 5 | 4 | 1 | Wisconsin |  | 4.0 | 1 | 1153 | 0 | -99 | N/A | GC-FID. Percent abundances are derived from ppbC concentrations based on NIST/SRM propane in air calibration. No adjustment has been made for the reduced FID response of oxygenates (ethyl alcohol, MTBE, and TAME). | 922-61-2 |  |  | FALSE | FALSE | 3-methyl-2-pentene | p2e3 | 84.1595 | FALSE | Chuck Lewis, EPA - National Exposure Research Laboratory, RTP, NC
8621 | Diesel Headspace Vapor - Citgo Diesel - not adjusted for oxygenates | E | Uncontrolled | 2004-09-29 | See ANLYMETHOD field for oxygenates adjustment details. Samples taken on August 28, 2000 | 100 | TOG | Canisters containing headspece vapor samples of each gasoline were prepared using the following procedure. Approximately 25 mL Erlenmeyer flask, and the flask mouth was closed with a single hole Number 1 size Neoprene stopper. A 4 cm x 0.64 cm stainless steel tube closed with a rubber sleeve stopper plug was placed into the hole. Flasks were placed in a constant temperature bath maintained at 25 oC. After an equilibration periond of 20-30 minutes, a 100 micro liter aliquote of gasoline headspece vapors was taken from each flask using 250 micro liter syringes with 5 cm long needles. The headspece vapor samples were injected into evacuated 6-L SUMMA canisters that contained 80 micro liter of distilled water. The canisters were filled to about 300 kPa absolute pressure using ultrahigh purity helium. Concentrations of individual compounds present in gasoline headspece vapors were quantified by GC/FID as described in Harley, R.A., McKeen, S.A., Pearson, J., Rodgers, M.O., Lonneman, W.A., 2001. Analysis of motor vehicle emissions during the Nashville/Middle Tennessee Ozone Study. Journal of Geophysical Research 106 (D4), 3559-3567. | TOG | O | TRUE | 2000 | 5 | 4 | 1 | Wisconsin |  | 4.0 | 1 | 1538 | 0 | -99 | N/A | GC-FID. Percent abundances are derived from ppbC concentrations based on NIST/SRM propane in air calibration. No adjustment has been made for the reduced FID response of oxygenates (ethyl alcohol, MTBE, and TAME). | 3875-51-2 |  |  | FALSE | FALSE | Cyclopentane, (1-methylethyl)- |  | 112.2126 | FALSE | Chuck Lewis, EPA - National Exposure Research Laboratory, RTP, NC
8621 | Diesel Headspace Vapor - Citgo Diesel - not adjusted for oxygenates | E | Uncontrolled | 2004-09-29 | See ANLYMETHOD field for oxygenates adjustment details. Samples taken on August 28, 2000 | 100 | TOG | Canisters containing headspece vapor samples of each gasoline were prepared using the following procedure. Approximately 25 mL Erlenmeyer flask, and the flask mouth was closed with a single hole Number 1 size Neoprene stopper. A 4 cm x 0.64 cm stainless steel tube closed with a rubber sleeve stopper plug was placed into the hole. Flasks were placed in a constant temperature bath maintained at 25 oC. After an equilibration periond of 20-30 minutes, a 100 micro liter aliquote of gasoline headspece vapors was taken from each flask using 250 micro liter syringes with 5 cm long needles. The headspece vapor samples were injected into evacuated 6-L SUMMA canisters that contained 80 micro liter of distilled water. The canisters were filled to about 300 kPa absolute pressure using ultrahigh purity helium. Concentrations of individual compounds present in gasoline headspece vapors were quantified by GC/FID as described in Harley, R.A., McKeen, S.A., Pearson, J., Rodgers, M.O., Lonneman, W.A., 2001. Analysis of motor vehicle emissions during the Nashville/Middle Tennessee Ozone Study. Journal of Geophysical Research 106 (D4), 3559-3567. | TOG | O | TRUE | 2000 | 5 | 4 | 1 | Wisconsin |  | 4.0 | 1 | 1652 | 0 | -99 | N/A | GC-FID. Percent abundances are derived from ppbC concentrations based on NIST/SRM propane in air calibration. No adjustment has been made for the reduced FID response of oxygenates (ethyl alcohol, MTBE, and TAME). | 27133-93-3 |  |  | FALSE | FALSE | Methylindane |  | 132.2023 | FALSE | Chuck Lewis, EPA - National Exposure Research Laboratory, RTP, NC
8621 | Diesel Headspace Vapor - Citgo Diesel - not adjusted for oxygenates | E | Uncontrolled | 2004-09-29 | See ANLYMETHOD field for oxygenates adjustment details. Samples taken on August 28, 2000 | 100 | TOG | Canisters containing headspece vapor samples of each gasoline were prepared using the following procedure. Approximately 25 mL Erlenmeyer flask, and the flask mouth was closed with a single hole Number 1 size Neoprene stopper. A 4 cm x 0.64 cm stainless steel tube closed with a rubber sleeve stopper plug was placed into the hole. Flasks were placed in a constant temperature bath maintained at 25 oC. After an equilibration periond of 20-30 minutes, a 100 micro liter aliquote of gasoline headspece vapors was taken from each flask using 250 micro liter syringes with 5 cm long needles. The headspece vapor samples were injected into evacuated 6-L SUMMA canisters that contained 80 micro liter of distilled water. The canisters were filled to about 300 kPa absolute pressure using ultrahigh purity helium. Concentrations of individual compounds present in gasoline headspece vapors were quantified by GC/FID as described in Harley, R.A., McKeen, S.A., Pearson, J., Rodgers, M.O., Lonneman, W.A., 2001. Analysis of motor vehicle emissions during the Nashville/Middle Tennessee Ozone Study. Journal of Geophysical Research 106 (D4), 3559-3567. | TOG | O | TRUE | 2000 | 5 | 4 | 1 | Wisconsin |  | 4.0 | 1 | 1656 | 0 | -99 | N/A | GC-FID. Percent abundances are derived from ppbC concentrations based on NIST/SRM propane in air calibration. No adjustment has been made for the reduced FID response of oxygenates (ethyl alcohol, MTBE, and TAME). | 75-97-8 |  |  | FALSE | FALSE | 2-Butanone, 3,3-dimethyl- |  | 100.1589 | FALSE | Chuck Lewis, EPA - National Exposure Research Laboratory, RTP, NC
8621 | Diesel Headspace Vapor - Citgo Diesel - not adjusted for oxygenates | E | Uncontrolled | 2004-09-29 | See ANLYMETHOD field for oxygenates adjustment details. Samples taken on August 28, 2000 | 100 | TOG | Canisters containing headspece vapor samples of each gasoline were prepared using the following procedure. Approximately 25 mL Erlenmeyer flask, and the flask mouth was closed with a single hole Number 1 size Neoprene stopper. A 4 cm x 0.64 cm stainless steel tube closed with a rubber sleeve stopper plug was placed into the hole. Flasks were placed in a constant temperature bath maintained at 25 oC. After an equilibration periond of 20-30 minutes, a 100 micro liter aliquote of gasoline headspece vapors was taken from each flask using 250 micro liter syringes with 5 cm long needles. The headspece vapor samples were injected into evacuated 6-L SUMMA canisters that contained 80 micro liter of distilled water. The canisters were filled to about 300 kPa absolute pressure using ultrahigh purity helium. Concentrations of individual compounds present in gasoline headspece vapors were quantified by GC/FID as described in Harley, R.A., McKeen, S.A., Pearson, J., Rodgers, M.O., Lonneman, W.A., 2001. Analysis of motor vehicle emissions during the Nashville/Middle Tennessee Ozone Study. Journal of Geophysical Research 106 (D4), 3559-3567. | TOG | O | TRUE | 2000 | 5 | 4 | 1 | Wisconsin |  | 4.0 | 1 | 2297 | 22.6117 | -99 | N/A | Inferred | N/A |  |  | FALSE | FALSE | Unknown |  | 137.1921 | FALSE | Chuck Lewis, EPA - National Exposure Research Laboratory, RTP, NC
8622 | Diesel Headspace Vapor - Shell Diesel - not adjusted for oxygenates | D | Uncontrolled | 2004-09-29 | See ANLYMETHOD field for oxygenates adjustment details. Samples taken on January 16, 2001 | 100 | TOG | Canisters containing headspece vapor samples of each gasoline were prepared using the following procedure. Approximately 25 mL Erlenmeyer flask, and the flask mouth was closed with a single hole Number 1 size Neoprene stopper. A 4 cm x 0.64 cm stainless steel tube closed with a rubber sleeve stopper plug was placed into the hole. Flasks were placed in a constant temperature bath maintained at 25 oC. After an equilibration periond of 20-30 minutes, a 100 micro liter aliquote of gasoline headspece vapors was taken from each flask using 250 micro liter syringes with 5 cm long needles. The headspece vapor samples were injected into evacuated 6-L SUMMA canisters that contained 80 micro liter of distilled water. The canisters were filled to about 300 kPa absolute pressure using ultrahigh purity helium. Concentrations of individual compounds present in gasoline headspece vapors were quantified by GC/FID as described in Harley, R.A., McKeen, S.A., Pearson, J., Rodgers, M.O., Lonneman, W.A., 2001. Analysis of motor vehicle emissions during the Nashville/Middle Tennessee Ozone Study. Journal of Geophysical Research 106 (D4), 3559-3567. | TOG | O | TRUE | 2001 | 5 | 5 | 1 | Wisconsin |  | 4.0 | 1 | 1 | 0.043478 | -99 | N/A | GC-FID. Percent abundances are derived from ppbC concentrations based on NIST/SRM propane in air calibration. No adjustment has been made for the reduced FID response of oxygenates (ethyl alcohol, MTBE, and TAME). | 135-98-8 |  | 45234 | FALSE | FALSE | (1-methylpropyl)benzene |  | 134.2182 | FALSE | Chuck Lewis, EPA - National Exposure Research Laboratory, RTP, NC
8622 | Diesel Headspace Vapor - Shell Diesel - not adjusted for oxygenates | D | Uncontrolled | 2004-09-29 | See ANLYMETHOD field for oxygenates adjustment details. Samples taken on January 16, 2001 | 100 | TOG | Canisters containing headspece vapor samples of each gasoline were prepared using the following procedure. Approximately 25 mL Erlenmeyer flask, and the flask mouth was closed with a single hole Number 1 size Neoprene stopper. A 4 cm x 0.64 cm stainless steel tube closed with a rubber sleeve stopper plug was placed into the hole. Flasks were placed in a constant temperature bath maintained at 25 oC. After an equilibration periond of 20-30 minutes, a 100 micro liter aliquote of gasoline headspece vapors was taken from each flask using 250 micro liter syringes with 5 cm long needles. The headspece vapor samples were injected into evacuated 6-L SUMMA canisters that contained 80 micro liter of distilled water. The canisters were filled to about 300 kPa absolute pressure using ultrahigh purity helium. Concentrations of individual compounds present in gasoline headspece vapors were quantified by GC/FID as described in Harley, R.A., McKeen, S.A., Pearson, J., Rodgers, M.O., Lonneman, W.A., 2001. Analysis of motor vehicle emissions during the Nashville/Middle Tennessee Ozone Study. Journal of Geophysical Research 106 (D4), 3559-3567. | TOG | O | TRUE | 2001 | 5 | 5 | 1 | Wisconsin |  | 4.0 | 1 | 3 | 0.01581 | -99 | N/A | GC-FID. Percent abundances are derived from ppbC concentrations based on NIST/SRM propane in air calibration. No adjustment has been made for the reduced FID response of oxygenates (ethyl alcohol, MTBE, and TAME). | 538-93-2 |  | 45235 | FALSE | FALSE | (2-methylpropyl)benzene; isobutylbenzene |  | 134.2182 | FALSE | Chuck Lewis, EPA - National Exposure Research Laboratory, RTP, NC
8622 | Diesel Headspace Vapor - Shell Diesel - not adjusted for oxygenates | D | Uncontrolled | 2004-09-29 | See ANLYMETHOD field for oxygenates adjustment details. Samples taken on January 16, 2001 | 100 | TOG | Canisters containing headspece vapor samples of each gasoline were prepared using the following procedure. Approximately 25 mL Erlenmeyer flask, and the flask mouth was closed with a single hole Number 1 size Neoprene stopper. A 4 cm x 0.64 cm stainless steel tube closed with a rubber sleeve stopper plug was placed into the hole. Flasks were placed in a constant temperature bath maintained at 25 oC. After an equilibration periond of 20-30 minutes, a 100 micro liter aliquote of gasoline headspece vapors was taken from each flask using 250 micro liter syringes with 5 cm long needles. The headspece vapor samples were injected into evacuated 6-L SUMMA canisters that contained 80 micro liter of distilled water. The canisters were filled to about 300 kPa absolute pressure using ultrahigh purity helium. Concentrations of individual compounds present in gasoline headspece vapors were quantified by GC/FID as described in Harley, R.A., McKeen, S.A., Pearson, J., Rodgers, M.O., Lonneman, W.A., 2001. Analysis of motor vehicle emissions during the Nashville/Middle Tennessee Ozone Study. Journal of Geophysical Research 106 (D4), 3559-3567. | TOG | O | TRUE | 2001 | 5 | 5 | 1 | Wisconsin |  | 4.0 | 1 | 14 | 0.027668 | -99 | N/A | GC-FID. Percent abundances are derived from ppbC concentrations based on NIST/SRM propane in air calibration. No adjustment has been made for the reduced FID response of oxygenates (ethyl alcohol, MTBE, and TAME). | 7094-27-1 |  | 91057 | FALSE | FALSE | 1,1,4-trimethylcyclohexane |  | 126.2392 | FALSE | Chuck Lewis, EPA - National Exposure Research Laboratory, RTP, NC
8622 | Diesel Headspace Vapor - Shell Diesel - not adjusted for oxygenates | D | Uncontrolled | 2004-09-29 | See ANLYMETHOD field for oxygenates adjustment details. Samples taken on January 16, 2001 | 100 | TOG | Canisters containing headspece vapor samples of each gasoline were prepared using the following procedure. Approximately 25 mL Erlenmeyer flask, and the flask mouth was closed with a single hole Number 1 size Neoprene stopper. A 4 cm x 0.64 cm stainless steel tube closed with a rubber sleeve stopper plug was placed into the hole. Flasks were placed in a constant temperature bath maintained at 25 oC. After an equilibration periond of 20-30 minutes, a 100 micro liter aliquote of gasoline headspece vapors was taken from each flask using 250 micro liter syringes with 5 cm long needles. The headspece vapor samples were injected into evacuated 6-L SUMMA canisters that contained 80 micro liter of distilled water. The canisters were filled to about 300 kPa absolute pressure using ultrahigh purity helium. Concentrations of individual compounds present in gasoline headspece vapors were quantified by GC/FID as described in Harley, R.A., McKeen, S.A., Pearson, J., Rodgers, M.O., Lonneman, W.A., 2001. Analysis of motor vehicle emissions during the Nashville/Middle Tennessee Ozone Study. Journal of Geophysical Research 106 (D4), 3559-3567. | TOG | O | TRUE | 2001 | 5 | 5 | 1 | Wisconsin |  | 4.0 | 1 | 20 | 0.090909 | -99 | N/A | GC-FID. Percent abundances are derived from ppbC concentrations based on NIST/SRM propane in air calibration. No adjustment has been made for the reduced FID response of oxygenates (ethyl alcohol, MTBE, and TAME). | 1638-26-2 |  | 99098 | FALSE | FALSE | 1,1-dimethylcyclopentane |  | 98.1861 | FALSE | Chuck Lewis, EPA - National Exposure Research Laboratory, RTP, NC
8622 | Diesel Headspace Vapor - Shell Diesel - not adjusted for oxygenates | D | Uncontrolled | 2004-09-29 | See ANLYMETHOD field for oxygenates adjustment details. Samples taken on January 16, 2001 | 100 | TOG | Canisters containing headspece vapor samples of each gasoline were prepared using the following procedure. Approximately 25 mL Erlenmeyer flask, and the flask mouth was closed with a single hole Number 1 size Neoprene stopper. A 4 cm x 0.64 cm stainless steel tube closed with a rubber sleeve stopper plug was placed into the hole. Flasks were placed in a constant temperature bath maintained at 25 oC. After an equilibration periond of 20-30 minutes, a 100 micro liter aliquote of gasoline headspece vapors was taken from each flask using 250 micro liter syringes with 5 cm long needles. The headspece vapor samples were injected into evacuated 6-L SUMMA canisters that contained 80 micro liter of distilled water. The canisters were filled to about 300 kPa absolute pressure using ultrahigh purity helium. Concentrations of individual compounds present in gasoline headspece vapors were quantified by GC/FID as described in Harley, R.A., McKeen, S.A., Pearson, J., Rodgers, M.O., Lonneman, W.A., 2001. Analysis of motor vehicle emissions during the Nashville/Middle Tennessee Ozone Study. Journal of Geophysical Research 106 (D4), 3559-3567. | TOG | O | TRUE | 2001 | 5 | 5 | 1 | Wisconsin |  | 4.0 | 1 | 25 | 0.063241 | -99 | N/A | GC-FID. Percent abundances are derived from ppbC concentrations based on NIST/SRM propane in air calibration. No adjustment has been made for the reduced FID response of oxygenates (ethyl alcohol, MTBE, and TAME). | 526-73-8 |  | 45225 | TRUE | FALSE | 1,2,3-trimethylbenzene | BZ123M | 120.1916 | FALSE | Chuck Lewis, EPA - National Exposure Research Laboratory, RTP, NC
8622 | Diesel Headspace Vapor - Shell Diesel - not adjusted for oxygenates | D | Uncontrolled | 2004-09-29 | See ANLYMETHOD field for oxygenates adjustment details. Samples taken on January 16, 2001 | 100 | TOG | Canisters containing headspece vapor samples of each gasoline were prepared using the following procedure. Approximately 25 mL Erlenmeyer flask, and the flask mouth was closed with a single hole Number 1 size Neoprene stopper. A 4 cm x 0.64 cm stainless steel tube closed with a rubber sleeve stopper plug was placed into the hole. Flasks were placed in a constant temperature bath maintained at 25 oC. After an equilibration periond of 20-30 minutes, a 100 micro liter aliquote of gasoline headspece vapors was taken from each flask using 250 micro liter syringes with 5 cm long needles. The headspece vapor samples were injected into evacuated 6-L SUMMA canisters that contained 80 micro liter of distilled water. The canisters were filled to about 300 kPa absolute pressure using ultrahigh purity helium. Concentrations of individual compounds present in gasoline headspece vapors were quantified by GC/FID as described in Harley, R.A., McKeen, S.A., Pearson, J., Rodgers, M.O., Lonneman, W.A., 2001. Analysis of motor vehicle emissions during the Nashville/Middle Tennessee Ozone Study. Journal of Geophysical Research 106 (D4), 3559-3567. | TOG | O | TRUE | 2001 | 5 | 5 | 1 | Wisconsin |  | 4.0 | 1 | 28 | 0.063241 | -99 | N/A | GC-FID. Percent abundances are derived from ppbC concentrations based on NIST/SRM propane in air calibration. No adjustment has been made for the reduced FID response of oxygenates (ethyl alcohol, MTBE, and TAME). | 95-93-2 |  | 91103 | FALSE | FALSE | 1,2,4,5-tetramethylbenzene |  | 134.2182 | FALSE | Chuck Lewis, EPA - National Exposure Research Laboratory, RTP, NC
8622 | Diesel Headspace Vapor - Shell Diesel - not adjusted for oxygenates | D | Uncontrolled | 2004-09-29 | See ANLYMETHOD field for oxygenates adjustment details. Samples taken on January 16, 2001 | 100 | TOG | Canisters containing headspece vapor samples of each gasoline were prepared using the following procedure. Approximately 25 mL Erlenmeyer flask, and the flask mouth was closed with a single hole Number 1 size Neoprene stopper. A 4 cm x 0.64 cm stainless steel tube closed with a rubber sleeve stopper plug was placed into the hole. Flasks were placed in a constant temperature bath maintained at 25 oC. After an equilibration periond of 20-30 minutes, a 100 micro liter aliquote of gasoline headspece vapors was taken from each flask using 250 micro liter syringes with 5 cm long needles. The headspece vapor samples were injected into evacuated 6-L SUMMA canisters that contained 80 micro liter of distilled water. The canisters were filled to about 300 kPa absolute pressure using ultrahigh purity helium. Concentrations of individual compounds present in gasoline headspece vapors were quantified by GC/FID as described in Harley, R.A., McKeen, S.A., Pearson, J., Rodgers, M.O., Lonneman, W.A., 2001. Analysis of motor vehicle emissions during the Nashville/Middle Tennessee Ozone Study. Journal of Geophysical Research 106 (D4), 3559-3567. | TOG | O | TRUE | 2001 | 5 | 5 | 1 | Wisconsin |  | 4.0 | 1 | 30 | 0.20158 | -99 | N/A | GC-FID. Percent abundances are derived from ppbC concentrations based on NIST/SRM propane in air calibration. No adjustment has been made for the reduced FID response of oxygenates (ethyl alcohol, MTBE, and TAME). | 95-63-6 |  |  | TRUE | FALSE | 1,2,4-trimethylbenzene (1,3,4-trimethylbenzene) | BZ124M | 120.1916 | FALSE | Chuck Lewis, EPA - National Exposure Research Laboratory, RTP, NC
8622 | Diesel Headspace Vapor - Shell Diesel - not adjusted for oxygenates | D | Uncontrolled | 2004-09-29 | See ANLYMETHOD field for oxygenates adjustment details. Samples taken on January 16, 2001 | 100 | TOG | Canisters containing headspece vapor samples of each gasoline were prepared using the following procedure. Approximately 25 mL Erlenmeyer flask, and the flask mouth was closed with a single hole Number 1 size Neoprene stopper. A 4 cm x 0.64 cm stainless steel tube closed with a rubber sleeve stopper plug was placed into the hole. Flasks were placed in a constant temperature bath maintained at 25 oC. After an equilibration periond of 20-30 minutes, a 100 micro liter aliquote of gasoline headspece vapors was taken from each flask using 250 micro liter syringes with 5 cm long needles. The headspece vapor samples were injected into evacuated 6-L SUMMA canisters that contained 80 micro liter of distilled water. The canisters were filled to about 300 kPa absolute pressure using ultrahigh purity helium. Concentrations of individual compounds present in gasoline headspece vapors were quantified by GC/FID as described in Harley, R.A., McKeen, S.A., Pearson, J., Rodgers, M.O., Lonneman, W.A., 2001. Analysis of motor vehicle emissions during the Nashville/Middle Tennessee Ozone Study. Journal of Geophysical Research 106 (D4), 3559-3567. | TOG | O | TRUE | 2001 | 5 | 5 | 1 | Wisconsin |  | 4.0 | 1 | 37 | 0.011858 | -99 | N/A | GC-FID. Percent abundances are derived from ppbC concentrations based on NIST/SRM propane in air calibration. No adjustment has been made for the reduced FID response of oxygenates (ethyl alcohol, MTBE, and TAME). | 933-98-2 |  | 45254 | FALSE | FALSE | 1,2-dimethyl-3-ethylbenzene |  | 134.2182 | FALSE | Chuck Lewis, EPA - National Exposure Research Laboratory, RTP, NC
8622 | Diesel Headspace Vapor - Shell Diesel - not adjusted for oxygenates | D | Uncontrolled | 2004-09-29 | See ANLYMETHOD field for oxygenates adjustment details. Samples taken on January 16, 2001 | 100 | TOG | Canisters containing headspece vapor samples of each gasoline were prepared using the following procedure. Approximately 25 mL Erlenmeyer flask, and the flask mouth was closed with a single hole Number 1 size Neoprene stopper. A 4 cm x 0.64 cm stainless steel tube closed with a rubber sleeve stopper plug was placed into the hole. Flasks were placed in a constant temperature bath maintained at 25 oC. After an equilibration periond of 20-30 minutes, a 100 micro liter aliquote of gasoline headspece vapors was taken from each flask using 250 micro liter syringes with 5 cm long needles. The headspece vapor samples were injected into evacuated 6-L SUMMA canisters that contained 80 micro liter of distilled water. The canisters were filled to about 300 kPa absolute pressure using ultrahigh purity helium. Concentrations of individual compounds present in gasoline headspece vapors were quantified by GC/FID as described in Harley, R.A., McKeen, S.A., Pearson, J., Rodgers, M.O., Lonneman, W.A., 2001. Analysis of motor vehicle emissions during the Nashville/Middle Tennessee Ozone Study. Journal of Geophysical Research 106 (D4), 3559-3567. | TOG | O | TRUE | 2001 | 5 | 5 | 1 | Wisconsin |  | 4.0 | 1 | 39 | 0.035573 | -99 | N/A | GC-FID. Percent abundances are derived from ppbC concentrations based on NIST/SRM propane in air calibration. No adjustment has been made for the reduced FID response of oxygenates (ethyl alcohol, MTBE, and TAME). | 934-80-5 |  | 45252 | FALSE | FALSE | 1,2-dimethyl-4-ethylbenzene |  | 134.2182 | FALSE | Chuck Lewis, EPA - National Exposure Research Laboratory, RTP, NC
8622 | Diesel Headspace Vapor - Shell Diesel - not adjusted for oxygenates | D | Uncontrolled | 2004-09-29 | See ANLYMETHOD field for oxygenates adjustment details. Samples taken on January 16, 2001 | 100 | TOG | Canisters containing headspece vapor samples of each gasoline were prepared using the following procedure. Approximately 25 mL Erlenmeyer flask, and the flask mouth was closed with a single hole Number 1 size Neoprene stopper. A 4 cm x 0.64 cm stainless steel tube closed with a rubber sleeve stopper plug was placed into the hole. Flasks were placed in a constant temperature bath maintained at 25 oC. After an equilibration periond of 20-30 minutes, a 100 micro liter aliquote of gasoline headspece vapors was taken from each flask using 250 micro liter syringes with 5 cm long needles. The headspece vapor samples were injected into evacuated 6-L SUMMA canisters that contained 80 micro liter of distilled water. The canisters were filled to about 300 kPa absolute pressure using ultrahigh purity helium. Concentrations of individual compounds present in gasoline headspece vapors were quantified by GC/FID as described in Harley, R.A., McKeen, S.A., Pearson, J., Rodgers, M.O., Lonneman, W.A., 2001. Analysis of motor vehicle emissions during the Nashville/Middle Tennessee Ozone Study. Journal of Geophysical Research 106 (D4), 3559-3567. | TOG | O | TRUE | 2001 | 5 | 5 | 1 | Wisconsin |  | 4.0 | 1 | 44 | 0.1166 | -99 | N/A | GC-FID. Percent abundances are derived from ppbC concentrations based on NIST/SRM propane in air calibration. No adjustment has been made for the reduced FID response of oxygenates (ethyl alcohol, MTBE, and TAME). | 108-67-8 |  | 45207 | TRUE | FALSE | 1,3,5-trimethylbenzene | BZ135M | 120.1916 | FALSE | Chuck Lewis, EPA - National Exposure Research Laboratory, RTP, NC
8622 | Diesel Headspace Vapor - Shell Diesel - not adjusted for oxygenates | D | Uncontrolled | 2004-09-29 | See ANLYMETHOD field for oxygenates adjustment details. Samples taken on January 16, 2001 | 100 | TOG | Canisters containing headspece vapor samples of each gasoline were prepared using the following procedure. Approximately 25 mL Erlenmeyer flask, and the flask mouth was closed with a single hole Number 1 size Neoprene stopper. A 4 cm x 0.64 cm stainless steel tube closed with a rubber sleeve stopper plug was placed into the hole. Flasks were placed in a constant temperature bath maintained at 25 oC. After an equilibration periond of 20-30 minutes, a 100 micro liter aliquote of gasoline headspece vapors was taken from each flask using 250 micro liter syringes with 5 cm long needles. The headspece vapor samples were injected into evacuated 6-L SUMMA canisters that contained 80 micro liter of distilled water. The canisters were filled to about 300 kPa absolute pressure using ultrahigh purity helium. Concentrations of individual compounds present in gasoline headspece vapors were quantified by GC/FID as described in Harley, R.A., McKeen, S.A., Pearson, J., Rodgers, M.O., Lonneman, W.A., 2001. Analysis of motor vehicle emissions during the Nashville/Middle Tennessee Ozone Study. Journal of Geophysical Research 106 (D4), 3559-3567. | TOG | O | TRUE | 2001 | 5 | 5 | 1 | Wisconsin |  | 4.0 | 1 | 51 | 0.033597 | -99 | N/A | GC-FID. Percent abundances are derived from ppbC concentrations based on NIST/SRM propane in air calibration. No adjustment has been made for the reduced FID response of oxygenates (ethyl alcohol, MTBE, and TAME). | 141-93-5 |  | 45113 | TRUE | FALSE | 1,3-diethylbenzene (meta) | DETBZ1 | 134.2182 | FALSE | Chuck Lewis, EPA - National Exposure Research Laboratory, RTP, NC
8622 | Diesel Headspace Vapor - Shell Diesel - not adjusted for oxygenates | D | Uncontrolled | 2004-09-29 | See ANLYMETHOD field for oxygenates adjustment details. Samples taken on January 16, 2001 | 100 | TOG | Canisters containing headspece vapor samples of each gasoline were prepared using the following procedure. Approximately 25 mL Erlenmeyer flask, and the flask mouth was closed with a single hole Number 1 size Neoprene stopper. A 4 cm x 0.64 cm stainless steel tube closed with a rubber sleeve stopper plug was placed into the hole. Flasks were placed in a constant temperature bath maintained at 25 oC. After an equilibration periond of 20-30 minutes, a 100 micro liter aliquote of gasoline headspece vapors was taken from each flask using 250 micro liter syringes with 5 cm long needles. The headspece vapor samples were injected into evacuated 6-L SUMMA canisters that contained 80 micro liter of distilled water. The canisters were filled to about 300 kPa absolute pressure using ultrahigh purity helium. Concentrations of individual compounds present in gasoline headspece vapors were quantified by GC/FID as described in Harley, R.A., McKeen, S.A., Pearson, J., Rodgers, M.O., Lonneman, W.A., 2001. Analysis of motor vehicle emissions during the Nashville/Middle Tennessee Ozone Study. Journal of Geophysical Research 106 (D4), 3559-3567. | TOG | O | TRUE | 2001 | 5 | 5 | 1 | Wisconsin |  | 4.0 | 1 | 60 | 0.043478 | -99 | N/A | GC-FID. Percent abundances are derived from ppbC concentrations based on NIST/SRM propane in air calibration. No adjustment has been made for the reduced FID response of oxygenates (ethyl alcohol, MTBE, and TAME). | 1758-88-9 |  | 45250 | FALSE | FALSE | 1,4-dimethyl-2-ethylbenzene |  | 134.2182 | FALSE | Chuck Lewis, EPA - National Exposure Research Laboratory, RTP, NC
8622 | Diesel Headspace Vapor - Shell Diesel - not adjusted for oxygenates | D | Uncontrolled | 2004-09-29 | See ANLYMETHOD field for oxygenates adjustment details. Samples taken on January 16, 2001 | 100 | TOG | Canisters containing headspece vapor samples of each gasoline were prepared using the following procedure. Approximately 25 mL Erlenmeyer flask, and the flask mouth was closed with a single hole Number 1 size Neoprene stopper. A 4 cm x 0.64 cm stainless steel tube closed with a rubber sleeve stopper plug was placed into the hole. Flasks were placed in a constant temperature bath maintained at 25 oC. After an equilibration periond of 20-30 minutes, a 100 micro liter aliquote of gasoline headspece vapors was taken from each flask using 250 micro liter syringes with 5 cm long needles. The headspece vapor samples were injected into evacuated 6-L SUMMA canisters that contained 80 micro liter of distilled water. The canisters were filled to about 300 kPa absolute pressure using ultrahigh purity helium. Concentrations of individual compounds present in gasoline headspece vapors were quantified by GC/FID as described in Harley, R.A., McKeen, S.A., Pearson, J., Rodgers, M.O., Lonneman, W.A., 2001. Analysis of motor vehicle emissions during the Nashville/Middle Tennessee Ozone Study. Journal of Geophysical Research 106 (D4), 3559-3567. | TOG | O | TRUE | 2001 | 5 | 5 | 1 | Wisconsin |  | 4.0 | 1 | 64 | 0.69763 | -99 | N/A | GC-FID. Percent abundances are derived from ppbC concentrations based on NIST/SRM propane in air calibration. No adjustment has been made for the reduced FID response of oxygenates (ethyl alcohol, MTBE, and TAME). | 106-98-9 |  | 43213 | TRUE | FALSE | 1-butene | LBUT1E | 56.1063 | FALSE | Chuck Lewis, EPA - National Exposure Research Laboratory, RTP, NC
8622 | Diesel Headspace Vapor - Shell Diesel - not adjusted for oxygenates | D | Uncontrolled | 2004-09-29 | See ANLYMETHOD field for oxygenates adjustment details. Samples taken on January 16, 2001 | 100 | TOG | Canisters containing headspece vapor samples of each gasoline were prepared using the following procedure. Approximately 25 mL Erlenmeyer flask, and the flask mouth was closed with a single hole Number 1 size Neoprene stopper. A 4 cm x 0.64 cm stainless steel tube closed with a rubber sleeve stopper plug was placed into the hole. Flasks were placed in a constant temperature bath maintained at 25 oC. After an equilibration periond of 20-30 minutes, a 100 micro liter aliquote of gasoline headspece vapors was taken from each flask using 250 micro liter syringes with 5 cm long needles. The headspece vapor samples were injected into evacuated 6-L SUMMA canisters that contained 80 micro liter of distilled water. The canisters were filled to about 300 kPa absolute pressure using ultrahigh purity helium. Concentrations of individual compounds present in gasoline headspece vapors were quantified by GC/FID as described in Harley, R.A., McKeen, S.A., Pearson, J., Rodgers, M.O., Lonneman, W.A., 2001. Analysis of motor vehicle emissions during the Nashville/Middle Tennessee Ozone Study. Journal of Geophysical Research 106 (D4), 3559-3567. | TOG | O | TRUE | 2001 | 5 | 5 | 1 | Wisconsin |  | 4.0 | 1 | 78 | 0 | -99 | N/A | GC-FID. Percent abundances are derived from ppbC concentrations based on NIST/SRM propane in air calibration. No adjustment has been made for the reduced FID response of oxygenates (ethyl alcohol, MTBE, and TAME). | 592-41-6 |  | 43245 | FALSE | FALSE | 1-hexene |  | 84.1595 | FALSE | Chuck Lewis, EPA - National Exposure Research Laboratory, RTP, NC
8622 | Diesel Headspace Vapor - Shell Diesel - not adjusted for oxygenates | D | Uncontrolled | 2004-09-29 | See ANLYMETHOD field for oxygenates adjustment details. Samples taken on January 16, 2001 | 100 | TOG | Canisters containing headspece vapor samples of each gasoline were prepared using the following procedure. Approximately 25 mL Erlenmeyer flask, and the flask mouth was closed with a single hole Number 1 size Neoprene stopper. A 4 cm x 0.64 cm stainless steel tube closed with a rubber sleeve stopper plug was placed into the hole. Flasks were placed in a constant temperature bath maintained at 25 oC. After an equilibration periond of 20-30 minutes, a 100 micro liter aliquote of gasoline headspece vapors was taken from each flask using 250 micro liter syringes with 5 cm long needles. The headspece vapor samples were injected into evacuated 6-L SUMMA canisters that contained 80 micro liter of distilled water. The canisters were filled to about 300 kPa absolute pressure using ultrahigh purity helium. Concentrations of individual compounds present in gasoline headspece vapors were quantified by GC/FID as described in Harley, R.A., McKeen, S.A., Pearson, J., Rodgers, M.O., Lonneman, W.A., 2001. Analysis of motor vehicle emissions during the Nashville/Middle Tennessee Ozone Study. Journal of Geophysical Research 106 (D4), 3559-3567. | TOG | O | TRUE | 2001 | 5 | 5 | 1 | Wisconsin |  | 4.0 | 1 | 80 | 0.061265 | -99 | N/A | GC-FID. Percent abundances are derived from ppbC concentrations based on NIST/SRM propane in air calibration. No adjustment has been made for the reduced FID response of oxygenates (ethyl alcohol, MTBE, and TAME). | 611-14-3 |  | 99915 | TRUE | FALSE | 1-Methyl-2-ethylbenzene | O_ETOL | 120.1916 | FALSE | Chuck Lewis, EPA - National Exposure Research Laboratory, RTP, NC
8622 | Diesel Headspace Vapor - Shell Diesel - not adjusted for oxygenates | D | Uncontrolled | 2004-09-29 | See ANLYMETHOD field for oxygenates adjustment details. Samples taken on January 16, 2001 | 100 | TOG | Canisters containing headspece vapor samples of each gasoline were prepared using the following procedure. Approximately 25 mL Erlenmeyer flask, and the flask mouth was closed with a single hole Number 1 size Neoprene stopper. A 4 cm x 0.64 cm stainless steel tube closed with a rubber sleeve stopper plug was placed into the hole. Flasks were placed in a constant temperature bath maintained at 25 oC. After an equilibration periond of 20-30 minutes, a 100 micro liter aliquote of gasoline headspece vapors was taken from each flask using 250 micro liter syringes with 5 cm long needles. The headspece vapor samples were injected into evacuated 6-L SUMMA canisters that contained 80 micro liter of distilled water. The canisters were filled to about 300 kPa absolute pressure using ultrahigh purity helium. Concentrations of individual compounds present in gasoline headspece vapors were quantified by GC/FID as described in Harley, R.A., McKeen, S.A., Pearson, J., Rodgers, M.O., Lonneman, W.A., 2001. Analysis of motor vehicle emissions during the Nashville/Middle Tennessee Ozone Study. Journal of Geophysical Research 106 (D4), 3559-3567. | TOG | O | TRUE | 2001 | 5 | 5 | 1 | Wisconsin |  | 4.0 | 1 | 81 | 0 | -99 | N/A | GC-FID. Percent abundances are derived from ppbC concentrations based on NIST/SRM propane in air calibration. No adjustment has been made for the reduced FID response of oxygenates (ethyl alcohol, MTBE, and TAME). | 527-84-4 |  | 91096 | FALSE | FALSE | 1-Methyl-2-isopropylbenzene |  | 134.2182 | FALSE | Chuck Lewis, EPA - National Exposure Research Laboratory, RTP, NC
8622 | Diesel Headspace Vapor - Shell Diesel - not adjusted for oxygenates | D | Uncontrolled | 2004-09-29 | See ANLYMETHOD field for oxygenates adjustment details. Samples taken on January 16, 2001 | 100 | TOG | Canisters containing headspece vapor samples of each gasoline were prepared using the following procedure. Approximately 25 mL Erlenmeyer flask, and the flask mouth was closed with a single hole Number 1 size Neoprene stopper. A 4 cm x 0.64 cm stainless steel tube closed with a rubber sleeve stopper plug was placed into the hole. Flasks were placed in a constant temperature bath maintained at 25 oC. After an equilibration periond of 20-30 minutes, a 100 micro liter aliquote of gasoline headspece vapors was taken from each flask using 250 micro liter syringes with 5 cm long needles. The headspece vapor samples were injected into evacuated 6-L SUMMA canisters that contained 80 micro liter of distilled water. The canisters were filled to about 300 kPa absolute pressure using ultrahigh purity helium. Concentrations of individual compounds present in gasoline headspece vapors were quantified by GC/FID as described in Harley, R.A., McKeen, S.A., Pearson, J., Rodgers, M.O., Lonneman, W.A., 2001. Analysis of motor vehicle emissions during the Nashville/Middle Tennessee Ozone Study. Journal of Geophysical Research 106 (D4), 3559-3567. | TOG | O | TRUE | 2001 | 5 | 5 | 1 | Wisconsin |  | 4.0 | 1 | 84 | 0 | -99 | N/A | GC-FID. Percent abundances are derived from ppbC concentrations based on NIST/SRM propane in air calibration. No adjustment has been made for the reduced FID response of oxygenates (ethyl alcohol, MTBE, and TAME). | 1074-17-5 |  | 98178 | FALSE | FALSE | 1-Methyl-2-n-propylbenzene (2-propyltoluene) |  | 134.2182 | FALSE | Chuck Lewis, EPA - National Exposure Research Laboratory, RTP, NC
8622 | Diesel Headspace Vapor - Shell Diesel - not adjusted for oxygenates | D | Uncontrolled | 2004-09-29 | See ANLYMETHOD field for oxygenates adjustment details. Samples taken on January 16, 2001 | 100 | TOG | Canisters containing headspece vapor samples of each gasoline were prepared using the following procedure. Approximately 25 mL Erlenmeyer flask, and the flask mouth was closed with a single hole Number 1 size Neoprene stopper. A 4 cm x 0.64 cm stainless steel tube closed with a rubber sleeve stopper plug was placed into the hole. Flasks were placed in a constant temperature bath maintained at 25 oC. After an equilibration periond of 20-30 minutes, a 100 micro liter aliquote of gasoline headspece vapors was taken from each flask using 250 micro liter syringes with 5 cm long needles. The headspece vapor samples were injected into evacuated 6-L SUMMA canisters that contained 80 micro liter of distilled water. The canisters were filled to about 300 kPa absolute pressure using ultrahigh purity helium. Concentrations of individual compounds present in gasoline headspece vapors were quantified by GC/FID as described in Harley, R.A., McKeen, S.A., Pearson, J., Rodgers, M.O., Lonneman, W.A., 2001. Analysis of motor vehicle emissions during the Nashville/Middle Tennessee Ozone Study. Journal of Geophysical Research 106 (D4), 3559-3567. | TOG | O | TRUE | 2001 | 5 | 5 | 1 | Wisconsin |  | 4.0 | 1 | 89 | 0.14427 | -99 | N/A | GC-FID. Percent abundances are derived from ppbC concentrations based on NIST/SRM propane in air calibration. No adjustment has been made for the reduced FID response of oxygenates (ethyl alcohol, MTBE, and TAME). | 620-14-4 |  | 99912 | TRUE | FALSE | 1-Methyl-3-ethylbenzene (3-Ethyltoluene) | M_ETOL | 120.1916 | FALSE | Chuck Lewis, EPA - National Exposure Research Laboratory, RTP, NC
8622 | Diesel Headspace Vapor - Shell Diesel - not adjusted for oxygenates | D | Uncontrolled | 2004-09-29 | See ANLYMETHOD field for oxygenates adjustment details. Samples taken on January 16, 2001 | 100 | TOG | Canisters containing headspece vapor samples of each gasoline were prepared using the following procedure. Approximately 25 mL Erlenmeyer flask, and the flask mouth was closed with a single hole Number 1 size Neoprene stopper. A 4 cm x 0.64 cm stainless steel tube closed with a rubber sleeve stopper plug was placed into the hole. Flasks were placed in a constant temperature bath maintained at 25 oC. After an equilibration periond of 20-30 minutes, a 100 micro liter aliquote of gasoline headspece vapors was taken from each flask using 250 micro liter syringes with 5 cm long needles. The headspece vapor samples were injected into evacuated 6-L SUMMA canisters that contained 80 micro liter of distilled water. The canisters were filled to about 300 kPa absolute pressure using ultrahigh purity helium. Concentrations of individual compounds present in gasoline headspece vapors were quantified by GC/FID as described in Harley, R.A., McKeen, S.A., Pearson, J., Rodgers, M.O., Lonneman, W.A., 2001. Analysis of motor vehicle emissions during the Nashville/Middle Tennessee Ozone Study. Journal of Geophysical Research 106 (D4), 3559-3567. | TOG | O | TRUE | 2001 | 5 | 5 | 1 | Wisconsin |  | 4.0 | 1 | 90 | 0.041502 | -99 | N/A | GC-FID. Percent abundances are derived from ppbC concentrations based on NIST/SRM propane in air calibration. No adjustment has been made for the reduced FID response of oxygenates (ethyl alcohol, MTBE, and TAME). | 535-77-3 |  | 98153 | FALSE | FALSE | 1-Methyl-3-isopropylbenzene (3-isopropyltoluene) |  | 134.2182 | FALSE | Chuck Lewis, EPA - National Exposure Research Laboratory, RTP, NC
8622 | Diesel Headspace Vapor - Shell Diesel - not adjusted for oxygenates | D | Uncontrolled | 2004-09-29 | See ANLYMETHOD field for oxygenates adjustment details. Samples taken on January 16, 2001 | 100 | TOG | Canisters containing headspece vapor samples of each gasoline were prepared using the following procedure. Approximately 25 mL Erlenmeyer flask, and the flask mouth was closed with a single hole Number 1 size Neoprene stopper. A 4 cm x 0.64 cm stainless steel tube closed with a rubber sleeve stopper plug was placed into the hole. Flasks were placed in a constant temperature bath maintained at 25 oC. After an equilibration periond of 20-30 minutes, a 100 micro liter aliquote of gasoline headspece vapors was taken from each flask using 250 micro liter syringes with 5 cm long needles. The headspece vapor samples were injected into evacuated 6-L SUMMA canisters that contained 80 micro liter of distilled water. The canisters were filled to about 300 kPa absolute pressure using ultrahigh purity helium. Concentrations of individual compounds present in gasoline headspece vapors were quantified by GC/FID as described in Harley, R.A., McKeen, S.A., Pearson, J., Rodgers, M.O., Lonneman, W.A., 2001. Analysis of motor vehicle emissions during the Nashville/Middle Tennessee Ozone Study. Journal of Geophysical Research 106 (D4), 3559-3567. | TOG | O | TRUE | 2001 | 5 | 5 | 1 | Wisconsin |  | 4.0 | 1 | 92 | 0.047431 | -99 | N/A | GC-FID. Percent abundances are derived from ppbC concentrations based on NIST/SRM propane in air calibration. No adjustment has been made for the reduced FID response of oxygenates (ethyl alcohol, MTBE, and TAME). | 1074-43-7 |  | 98152 | FALSE | FALSE | 1-Methyl-3-propylbenzene (3-n-propyltoluene) |  | 134.2182 | FALSE | Chuck Lewis, EPA - National Exposure Research Laboratory, RTP, NC
8622 | Diesel Headspace Vapor - Shell Diesel - not adjusted for oxygenates | D | Uncontrolled | 2004-09-29 | See ANLYMETHOD field for oxygenates adjustment details. Samples taken on January 16, 2001 | 100 | TOG | Canisters containing headspece vapor samples of each gasoline were prepared using the following procedure. Approximately 25 mL Erlenmeyer flask, and the flask mouth was closed with a single hole Number 1 size Neoprene stopper. A 4 cm x 0.64 cm stainless steel tube closed with a rubber sleeve stopper plug was placed into the hole. Flasks were placed in a constant temperature bath maintained at 25 oC. After an equilibration periond of 20-30 minutes, a 100 micro liter aliquote of gasoline headspece vapors was taken from each flask using 250 micro liter syringes with 5 cm long needles. The headspece vapor samples were injected into evacuated 6-L SUMMA canisters that contained 80 micro liter of distilled water. The canisters were filled to about 300 kPa absolute pressure using ultrahigh purity helium. Concentrations of individual compounds present in gasoline headspece vapors were quantified by GC/FID as described in Harley, R.A., McKeen, S.A., Pearson, J., Rodgers, M.O., Lonneman, W.A., 2001. Analysis of motor vehicle emissions during the Nashville/Middle Tennessee Ozone Study. Journal of Geophysical Research 106 (D4), 3559-3567. | TOG | O | TRUE | 2001 | 5 | 5 | 1 | Wisconsin |  | 4.0 | 1 | 94 | 0.081028 | -99 | N/A | GC-FID. Percent abundances are derived from ppbC concentrations based on NIST/SRM propane in air calibration. No adjustment has been made for the reduced FID response of oxygenates (ethyl alcohol, MTBE, and TAME). | 622-96-8 |  | 99914 | TRUE | FALSE | 1-Methyl-4-ethylbenzene | P_ETOL | 120.1916 | FALSE | Chuck Lewis, EPA - National Exposure Research Laboratory, RTP, NC
8622 | Diesel Headspace Vapor - Shell Diesel - not adjusted for oxygenates | D | Uncontrolled | 2004-09-29 | See ANLYMETHOD field for oxygenates adjustment details. Samples taken on January 16, 2001 | 100 | TOG | Canisters containing headspece vapor samples of each gasoline were prepared using the following procedure. Approximately 25 mL Erlenmeyer flask, and the flask mouth was closed with a single hole Number 1 size Neoprene stopper. A 4 cm x 0.64 cm stainless steel tube closed with a rubber sleeve stopper plug was placed into the hole. Flasks were placed in a constant temperature bath maintained at 25 oC. After an equilibration periond of 20-30 minutes, a 100 micro liter aliquote of gasoline headspece vapors was taken from each flask using 250 micro liter syringes with 5 cm long needles. The headspece vapor samples were injected into evacuated 6-L SUMMA canisters that contained 80 micro liter of distilled water. The canisters were filled to about 300 kPa absolute pressure using ultrahigh purity helium. Concentrations of individual compounds present in gasoline headspece vapors were quantified by GC/FID as described in Harley, R.A., McKeen, S.A., Pearson, J., Rodgers, M.O., Lonneman, W.A., 2001. Analysis of motor vehicle emissions during the Nashville/Middle Tennessee Ozone Study. Journal of Geophysical Research 106 (D4), 3559-3567. | TOG | O | TRUE | 2001 | 5 | 5 | 1 | Wisconsin |  | 4.0 | 1 | 97 | 0.013834 | -99 | N/A | GC-FID. Percent abundances are derived from ppbC concentrations based on NIST/SRM propane in air calibration. No adjustment has been made for the reduced FID response of oxygenates (ethyl alcohol, MTBE, and TAME). | 99-87-6 |  | 91094 | FALSE | FALSE | 1-Methyl-4-isopropylbenzene |  | 134.2182 | FALSE | Chuck Lewis, EPA - National Exposure Research Laboratory, RTP, NC
8622 | Diesel Headspace Vapor - Shell Diesel - not adjusted for oxygenates | D | Uncontrolled | 2004-09-29 | See ANLYMETHOD field for oxygenates adjustment details. Samples taken on January 16, 2001 | 100 | TOG | Canisters containing headspece vapor samples of each gasoline were prepared using the following procedure. Approximately 25 mL Erlenmeyer flask, and the flask mouth was closed with a single hole Number 1 size Neoprene stopper. A 4 cm x 0.64 cm stainless steel tube closed with a rubber sleeve stopper plug was placed into the hole. Flasks were placed in a constant temperature bath maintained at 25 oC. After an equilibration periond of 20-30 minutes, a 100 micro liter aliquote of gasoline headspece vapors was taken from each flask using 250 micro liter syringes with 5 cm long needles. The headspece vapor samples were injected into evacuated 6-L SUMMA canisters that contained 80 micro liter of distilled water. The canisters were filled to about 300 kPa absolute pressure using ultrahigh purity helium. Concentrations of individual compounds present in gasoline headspece vapors were quantified by GC/FID as described in Harley, R.A., McKeen, S.A., Pearson, J., Rodgers, M.O., Lonneman, W.A., 2001. Analysis of motor vehicle emissions during the Nashville/Middle Tennessee Ozone Study. Journal of Geophysical Research 106 (D4), 3559-3567. | TOG | O | TRUE | 2001 | 5 | 5 | 1 | Wisconsin |  | 4.0 | 1 | 108 | 0.20949 | -99 | N/A | GC-FID. Percent abundances are derived from ppbC concentrations based on NIST/SRM propane in air calibration. No adjustment has been made for the reduced FID response of oxygenates (ethyl alcohol, MTBE, and TAME). | 109-67-1 |  | 43224 | TRUE | FALSE | 1-pentene | PENTE1 | 70.1329 | FALSE | Chuck Lewis, EPA - National Exposure Research Laboratory, RTP, NC
8622 | Diesel Headspace Vapor - Shell Diesel - not adjusted for oxygenates | D | Uncontrolled | 2004-09-29 | See ANLYMETHOD field for oxygenates adjustment details. Samples taken on January 16, 2001 | 100 | TOG | Canisters containing headspece vapor samples of each gasoline were prepared using the following procedure. Approximately 25 mL Erlenmeyer flask, and the flask mouth was closed with a single hole Number 1 size Neoprene stopper. A 4 cm x 0.64 cm stainless steel tube closed with a rubber sleeve stopper plug was placed into the hole. Flasks were placed in a constant temperature bath maintained at 25 oC. After an equilibration periond of 20-30 minutes, a 100 micro liter aliquote of gasoline headspece vapors was taken from each flask using 250 micro liter syringes with 5 cm long needles. The headspece vapor samples were injected into evacuated 6-L SUMMA canisters that contained 80 micro liter of distilled water. The canisters were filled to about 300 kPa absolute pressure using ultrahigh purity helium. Concentrations of individual compounds present in gasoline headspece vapors were quantified by GC/FID as described in Harley, R.A., McKeen, S.A., Pearson, J., Rodgers, M.O., Lonneman, W.A., 2001. Analysis of motor vehicle emissions during the Nashville/Middle Tennessee Ozone Study. Journal of Geophysical Research 106 (D4), 3559-3567. | TOG | O | TRUE | 2001 | 5 | 5 | 1 | Wisconsin |  | 4.0 | 1 | 112 | 0.025692 | -99 | N/A | GC-FID. Percent abundances are derived from ppbC concentrations based on NIST/SRM propane in air calibration. No adjustment has been made for the reduced FID response of oxygenates (ethyl alcohol, MTBE, and TAME). | 464-06-2 |  | 43160 | FALSE | FALSE | 2,2,3-trimethylbutane |  | 100.2019 | FALSE | Chuck Lewis, EPA - National Exposure Research Laboratory, RTP, NC
8622 | Diesel Headspace Vapor - Shell Diesel - not adjusted for oxygenates | D | Uncontrolled | 2004-09-29 | See ANLYMETHOD field for oxygenates adjustment details. Samples taken on January 16, 2001 | 100 | TOG | Canisters containing headspece vapor samples of each gasoline were prepared using the following procedure. Approximately 25 mL Erlenmeyer flask, and the flask mouth was closed with a single hole Number 1 size Neoprene stopper. A 4 cm x 0.64 cm stainless steel tube closed with a rubber sleeve stopper plug was placed into the hole. Flasks were placed in a constant temperature bath maintained at 25 oC. After an equilibration periond of 20-30 minutes, a 100 micro liter aliquote of gasoline headspece vapors was taken from each flask using 250 micro liter syringes with 5 cm long needles. The headspece vapor samples were injected into evacuated 6-L SUMMA canisters that contained 80 micro liter of distilled water. The canisters were filled to about 300 kPa absolute pressure using ultrahigh purity helium. Concentrations of individual compounds present in gasoline headspece vapors were quantified by GC/FID as described in Harley, R.A., McKeen, S.A., Pearson, J., Rodgers, M.O., Lonneman, W.A., 2001. Analysis of motor vehicle emissions during the Nashville/Middle Tennessee Ozone Study. Journal of Geophysical Research 106 (D4), 3559-3567. | TOG | O | TRUE | 2001 | 5 | 5 | 1 | Wisconsin |  | 4.0 | 1 | 117 | 0 | -99 | N/A | GC-FID. Percent abundances are derived from ppbC concentrations based on NIST/SRM propane in air calibration. No adjustment has been made for the reduced FID response of oxygenates (ethyl alcohol, MTBE, and TAME). | 16747-26-5 |  | 45222 | FALSE | FALSE | 2,2,4-trimethylhexane |  | 128.2551 | FALSE | Chuck Lewis, EPA - National Exposure Research Laboratory, RTP, NC
8622 | Diesel Headspace Vapor - Shell Diesel - not adjusted for oxygenates | D | Uncontrolled | 2004-09-29 | See ANLYMETHOD field for oxygenates adjustment details. Samples taken on January 16, 2001 | 100 | TOG | Canisters containing headspece vapor samples of each gasoline were prepared using the following procedure. Approximately 25 mL Erlenmeyer flask, and the flask mouth was closed with a single hole Number 1 size Neoprene stopper. A 4 cm x 0.64 cm stainless steel tube closed with a rubber sleeve stopper plug was placed into the hole. Flasks were placed in a constant temperature bath maintained at 25 oC. After an equilibration periond of 20-30 minutes, a 100 micro liter aliquote of gasoline headspece vapors was taken from each flask using 250 micro liter syringes with 5 cm long needles. The headspece vapor samples were injected into evacuated 6-L SUMMA canisters that contained 80 micro liter of distilled water. The canisters were filled to about 300 kPa absolute pressure using ultrahigh purity helium. Concentrations of individual compounds present in gasoline headspece vapors were quantified by GC/FID as described in Harley, R.A., McKeen, S.A., Pearson, J., Rodgers, M.O., Lonneman, W.A., 2001. Analysis of motor vehicle emissions during the Nashville/Middle Tennessee Ozone Study. Journal of Geophysical Research 106 (D4), 3559-3567. | TOG | O | TRUE | 2001 | 5 | 5 | 1 | Wisconsin |  | 4.0 | 1 | 118 | 0.6581 | -99 | N/A | GC-FID. Percent abundances are derived from ppbC concentrations based on NIST/SRM propane in air calibration. No adjustment has been made for the reduced FID response of oxygenates (ethyl alcohol, MTBE, and TAME). | 540-84-1 |  | 43276 | TRUE | TRUE | 2,2,4-trimethylpentane | PA224M | 114.2285 | FALSE | Chuck Lewis, EPA - National Exposure Research Laboratory, RTP, NC
8622 | Diesel Headspace Vapor - Shell Diesel - not adjusted for oxygenates | D | Uncontrolled | 2004-09-29 | See ANLYMETHOD field for oxygenates adjustment details. Samples taken on January 16, 2001 | 100 | TOG | Canisters containing headspece vapor samples of each gasoline were prepared using the following procedure. Approximately 25 mL Erlenmeyer flask, and the flask mouth was closed with a single hole Number 1 size Neoprene stopper. A 4 cm x 0.64 cm stainless steel tube closed with a rubber sleeve stopper plug was placed into the hole. Flasks were placed in a constant temperature bath maintained at 25 oC. After an equilibration periond of 20-30 minutes, a 100 micro liter aliquote of gasoline headspece vapors was taken from each flask using 250 micro liter syringes with 5 cm long needles. The headspece vapor samples were injected into evacuated 6-L SUMMA canisters that contained 80 micro liter of distilled water. The canisters were filled to about 300 kPa absolute pressure using ultrahigh purity helium. Concentrations of individual compounds present in gasoline headspece vapors were quantified by GC/FID as described in Harley, R.A., McKeen, S.A., Pearson, J., Rodgers, M.O., Lonneman, W.A., 2001. Analysis of motor vehicle emissions during the Nashville/Middle Tennessee Ozone Study. Journal of Geophysical Research 106 (D4), 3559-3567. | TOG | O | TRUE | 2001 | 5 | 5 | 1 | Wisconsin |  | 4.0 | 1 | 122 | 0.13439 | -99 | N/A | GC-FID. Percent abundances are derived from ppbC concentrations based on NIST/SRM propane in air calibration. No adjustment has been made for the reduced FID response of oxygenates (ethyl alcohol, MTBE, and TAME). | 75-83-2 |  | 43291 | TRUE | FALSE | 2,2-dimethylbutane | BU22DM | 86.1754 | FALSE | Chuck Lewis, EPA - National Exposure Research Laboratory, RTP, NC
8622 | Diesel Headspace Vapor - Shell Diesel - not adjusted for oxygenates | D | Uncontrolled | 2004-09-29 | See ANLYMETHOD field for oxygenates adjustment details. Samples taken on January 16, 2001 | 100 | TOG | Canisters containing headspece vapor samples of each gasoline were prepared using the following procedure. Approximately 25 mL Erlenmeyer flask, and the flask mouth was closed with a single hole Number 1 size Neoprene stopper. A 4 cm x 0.64 cm stainless steel tube closed with a rubber sleeve stopper plug was placed into the hole. Flasks were placed in a constant temperature bath maintained at 25 oC. After an equilibration periond of 20-30 minutes, a 100 micro liter aliquote of gasoline headspece vapors was taken from each flask using 250 micro liter syringes with 5 cm long needles. The headspece vapor samples were injected into evacuated 6-L SUMMA canisters that contained 80 micro liter of distilled water. The canisters were filled to about 300 kPa absolute pressure using ultrahigh purity helium. Concentrations of individual compounds present in gasoline headspece vapors were quantified by GC/FID as described in Harley, R.A., McKeen, S.A., Pearson, J., Rodgers, M.O., Lonneman, W.A., 2001. Analysis of motor vehicle emissions during the Nashville/Middle Tennessee Ozone Study. Journal of Geophysical Research 106 (D4), 3559-3567. | TOG | O | TRUE | 2001 | 5 | 5 | 1 | Wisconsin |  | 4.0 | 1 | 126 | 0.039526 | -99 | N/A | GC-FID. Percent abundances are derived from ppbC concentrations based on NIST/SRM propane in air calibration. No adjustment has been made for the reduced FID response of oxygenates (ethyl alcohol, MTBE, and TAME). | 590-35-2 |  | 90042 | FALSE | FALSE | 2,2-dimethylpentane |  | 100.2019 | FALSE | Chuck Lewis, EPA - National Exposure Research Laboratory, RTP, NC
8622 | Diesel Headspace Vapor - Shell Diesel - not adjusted for oxygenates | D | Uncontrolled | 2004-09-29 | See ANLYMETHOD field for oxygenates adjustment details. Samples taken on January 16, 2001 | 100 | TOG | Canisters containing headspece vapor samples of each gasoline were prepared using the following procedure. Approximately 25 mL Erlenmeyer flask, and the flask mouth was closed with a single hole Number 1 size Neoprene stopper. A 4 cm x 0.64 cm stainless steel tube closed with a rubber sleeve stopper plug was placed into the hole. Flasks were placed in a constant temperature bath maintained at 25 oC. After an equilibration periond of 20-30 minutes, a 100 micro liter aliquote of gasoline headspece vapors was taken from each flask using 250 micro liter syringes with 5 cm long needles. The headspece vapor samples were injected into evacuated 6-L SUMMA canisters that contained 80 micro liter of distilled water. The canisters were filled to about 300 kPa absolute pressure using ultrahigh purity helium. Concentrations of individual compounds present in gasoline headspece vapors were quantified by GC/FID as described in Harley, R.A., McKeen, S.A., Pearson, J., Rodgers, M.O., Lonneman, W.A., 2001. Analysis of motor vehicle emissions during the Nashville/Middle Tennessee Ozone Study. Journal of Geophysical Research 106 (D4), 3559-3567. | TOG | O | TRUE | 2001 | 5 | 5 | 1 | Wisconsin |  | 4.0 | 1 | 130 | 0.12055 | -99 | N/A | GC-FID. Percent abundances are derived from ppbC concentrations based on NIST/SRM propane in air calibration. No adjustment has been made for the reduced FID response of oxygenates (ethyl alcohol, MTBE, and TAME). | 565-75-3 |  | 43279 | TRUE | FALSE | 2,3,4-trimethylpentane | PA234M | 114.2285 | FALSE | Chuck Lewis, EPA - National Exposure Research Laboratory, RTP, NC
8622 | Diesel Headspace Vapor - Shell Diesel - not adjusted for oxygenates | D | Uncontrolled | 2004-09-29 | See ANLYMETHOD field for oxygenates adjustment details. Samples taken on January 16, 2001 | 100 | TOG | Canisters containing headspece vapor samples of each gasoline were prepared using the following procedure. Approximately 25 mL Erlenmeyer flask, and the flask mouth was closed with a single hole Number 1 size Neoprene stopper. A 4 cm x 0.64 cm stainless steel tube closed with a rubber sleeve stopper plug was placed into the hole. Flasks were placed in a constant temperature bath maintained at 25 oC. After an equilibration periond of 20-30 minutes, a 100 micro liter aliquote of gasoline headspece vapors was taken from each flask using 250 micro liter syringes with 5 cm long needles. The headspece vapor samples were injected into evacuated 6-L SUMMA canisters that contained 80 micro liter of distilled water. The canisters were filled to about 300 kPa absolute pressure using ultrahigh purity helium. Concentrations of individual compounds present in gasoline headspece vapors were quantified by GC/FID as described in Harley, R.A., McKeen, S.A., Pearson, J., Rodgers, M.O., Lonneman, W.A., 2001. Analysis of motor vehicle emissions during the Nashville/Middle Tennessee Ozone Study. Journal of Geophysical Research 106 (D4), 3559-3567. | TOG | O | TRUE | 2001 | 5 | 5 | 1 | Wisconsin |  | 4.0 | 1 | 132 | 0.28063 | -99 | N/A | GC-FID. Percent abundances are derived from ppbC concentrations based on NIST/SRM propane in air calibration. No adjustment has been made for the reduced FID response of oxygenates (ethyl alcohol, MTBE, and TAME). | 1069-53-0 |  | 98141 | FALSE | FALSE | 2,3,5-trimethylhexane |  | 128.2551 | FALSE | Chuck Lewis, EPA - National Exposure Research Laboratory, RTP, NC
8622 | Diesel Headspace Vapor - Shell Diesel - not adjusted for oxygenates | D | Uncontrolled | 2004-09-29 | See ANLYMETHOD field for oxygenates adjustment details. Samples taken on January 16, 2001 | 100 | TOG | Canisters containing headspece vapor samples of each gasoline were prepared using the following procedure. Approximately 25 mL Erlenmeyer flask, and the flask mouth was closed with a single hole Number 1 size Neoprene stopper. A 4 cm x 0.64 cm stainless steel tube closed with a rubber sleeve stopper plug was placed into the hole. Flasks were placed in a constant temperature bath maintained at 25 oC. After an equilibration periond of 20-30 minutes, a 100 micro liter aliquote of gasoline headspece vapors was taken from each flask using 250 micro liter syringes with 5 cm long needles. The headspece vapor samples were injected into evacuated 6-L SUMMA canisters that contained 80 micro liter of distilled water. The canisters were filled to about 300 kPa absolute pressure using ultrahigh purity helium. Concentrations of individual compounds present in gasoline headspece vapors were quantified by GC/FID as described in Harley, R.A., McKeen, S.A., Pearson, J., Rodgers, M.O., Lonneman, W.A., 2001. Analysis of motor vehicle emissions during the Nashville/Middle Tennessee Ozone Study. Journal of Geophysical Research 106 (D4), 3559-3567. | TOG | O | TRUE | 2001 | 5 | 5 | 1 | Wisconsin |  | 4.0 | 1 | 136 | 0.37549 | -99 | N/A | GC-FID. Percent abundances are derived from ppbC concentrations based on NIST/SRM propane in air calibration. No adjustment has been made for the reduced FID response of oxygenates (ethyl alcohol, MTBE, and TAME). | 79-29-8 |  | 98001 | TRUE | FALSE | 2,3-dimethylbutane | BU23DM | 86.1754 | FALSE | Chuck Lewis, EPA - National Exposure Research Laboratory, RTP, NC
8622 | Diesel Headspace Vapor - Shell Diesel - not adjusted for oxygenates | D | Uncontrolled | 2004-09-29 | See ANLYMETHOD field for oxygenates adjustment details. Samples taken on January 16, 2001 | 100 | TOG | Canisters containing headspece vapor samples of each gasoline were prepared using the following procedure. Approximately 25 mL Erlenmeyer flask, and the flask mouth was closed with a single hole Number 1 size Neoprene stopper. A 4 cm x 0.64 cm stainless steel tube closed with a rubber sleeve stopper plug was placed into the hole. Flasks were placed in a constant temperature bath maintained at 25 oC. After an equilibration periond of 20-30 minutes, a 100 micro liter aliquote of gasoline headspece vapors was taken from each flask using 250 micro liter syringes with 5 cm long needles. The headspece vapor samples were injected into evacuated 6-L SUMMA canisters that contained 80 micro liter of distilled water. The canisters were filled to about 300 kPa absolute pressure using ultrahigh purity helium. Concentrations of individual compounds present in gasoline headspece vapors were quantified by GC/FID as described in Harley, R.A., McKeen, S.A., Pearson, J., Rodgers, M.O., Lonneman, W.A., 2001. Analysis of motor vehicle emissions during the Nashville/Middle Tennessee Ozone Study. Journal of Geophysical Research 106 (D4), 3559-3567. | TOG | O | TRUE | 2001 | 5 | 5 | 1 | Wisconsin |  | 4.0 | 1 | 138 | 0.11265 | -99 | N/A | GC-FID. Percent abundances are derived from ppbC concentrations based on NIST/SRM propane in air calibration. No adjustment has been made for the reduced FID response of oxygenates (ethyl alcohol, MTBE, and TAME). | 584-94-1 |  | 98139 | FALSE | FALSE | 2,3-dimethylhexane |  | 114.2285 | FALSE | Chuck Lewis, EPA - National Exposure Research Laboratory, RTP, NC
8622 | Diesel Headspace Vapor - Shell Diesel - not adjusted for oxygenates | D | Uncontrolled | 2004-09-29 | See ANLYMETHOD field for oxygenates adjustment details. Samples taken on January 16, 2001 | 100 | TOG | Canisters containing headspece vapor samples of each gasoline were prepared using the following procedure. Approximately 25 mL Erlenmeyer flask, and the flask mouth was closed with a single hole Number 1 size Neoprene stopper. A 4 cm x 0.64 cm stainless steel tube closed with a rubber sleeve stopper plug was placed into the hole. Flasks were placed in a constant temperature bath maintained at 25 oC. After an equilibration periond of 20-30 minutes, a 100 micro liter aliquote of gasoline headspece vapors was taken from each flask using 250 micro liter syringes with 5 cm long needles. The headspece vapor samples were injected into evacuated 6-L SUMMA canisters that contained 80 micro liter of distilled water. The canisters were filled to about 300 kPa absolute pressure using ultrahigh purity helium. Concentrations of individual compounds present in gasoline headspece vapors were quantified by GC/FID as described in Harley, R.A., McKeen, S.A., Pearson, J., Rodgers, M.O., Lonneman, W.A., 2001. Analysis of motor vehicle emissions during the Nashville/Middle Tennessee Ozone Study. Journal of Geophysical Research 106 (D4), 3559-3567. | TOG | O | TRUE | 2001 | 5 | 5 | 1 | Wisconsin |  | 4.0 | 1 | 140 | 0.39921 | -99 | N/A | GC-FID. Percent abundances are derived from ppbC concentrations based on NIST/SRM propane in air calibration. No adjustment has been made for the reduced FID response of oxygenates (ethyl alcohol, MTBE, and TAME). | 565-59-3 |  | 43274 | TRUE | FALSE | 2,3-dimethylpentane | PEN23M | 100.2019 | FALSE | Chuck Lewis, EPA - National Exposure Research Laboratory, RTP, NC
8622 | Diesel Headspace Vapor - Shell Diesel - not adjusted for oxygenates | D | Uncontrolled | 2004-09-29 | See ANLYMETHOD field for oxygenates adjustment details. Samples taken on January 16, 2001 | 100 | TOG | Canisters containing headspece vapor samples of each gasoline were prepared using the following procedure. Approximately 25 mL Erlenmeyer flask, and the flask mouth was closed with a single hole Number 1 size Neoprene stopper. A 4 cm x 0.64 cm stainless steel tube closed with a rubber sleeve stopper plug was placed into the hole. Flasks were placed in a constant temperature bath maintained at 25 oC. After an equilibration periond of 20-30 minutes, a 100 micro liter aliquote of gasoline headspece vapors was taken from each flask using 250 micro liter syringes with 5 cm long needles. The headspece vapor samples were injected into evacuated 6-L SUMMA canisters that contained 80 micro liter of distilled water. The canisters were filled to about 300 kPa absolute pressure using ultrahigh purity helium. Concentrations of individual compounds present in gasoline headspece vapors were quantified by GC/FID as described in Harley, R.A., McKeen, S.A., Pearson, J., Rodgers, M.O., Lonneman, W.A., 2001. Analysis of motor vehicle emissions during the Nashville/Middle Tennessee Ozone Study. Journal of Geophysical Research 106 (D4), 3559-3567. | TOG | O | TRUE | 2001 | 5 | 5 | 1 | Wisconsin |  | 4.0 | 1 | 146 | 0 | -99 | N/A | GC-FID. Percent abundances are derived from ppbC concentrations based on NIST/SRM propane in air calibration. No adjustment has been made for the reduced FID response of oxygenates (ethyl alcohol, MTBE, and TAME). | 2213-32-3 |  | 90063 | FALSE | FALSE | 2,4-dimethyl-1-pentene |  | 98.1861 | FALSE | Chuck Lewis, EPA - National Exposure Research Laboratory, RTP, NC
8622 | Diesel Headspace Vapor - Shell Diesel - not adjusted for oxygenates | D | Uncontrolled | 2004-09-29 | See ANLYMETHOD field for oxygenates adjustment details. Samples taken on January 16, 2001 | 100 | TOG | Canisters containing headspece vapor samples of each gasoline were prepared using the following procedure. Approximately 25 mL Erlenmeyer flask, and the flask mouth was closed with a single hole Number 1 size Neoprene stopper. A 4 cm x 0.64 cm stainless steel tube closed with a rubber sleeve stopper plug was placed into the hole. Flasks were placed in a constant temperature bath maintained at 25 oC. After an equilibration periond of 20-30 minutes, a 100 micro liter aliquote of gasoline headspece vapors was taken from each flask using 250 micro liter syringes with 5 cm long needles. The headspece vapor samples were injected into evacuated 6-L SUMMA canisters that contained 80 micro liter of distilled water. The canisters were filled to about 300 kPa absolute pressure using ultrahigh purity helium. Concentrations of individual compounds present in gasoline headspece vapors were quantified by GC/FID as described in Harley, R.A., McKeen, S.A., Pearson, J., Rodgers, M.O., Lonneman, W.A., 2001. Analysis of motor vehicle emissions during the Nashville/Middle Tennessee Ozone Study. Journal of Geophysical Research 106 (D4), 3559-3567. | TOG | O | TRUE | 2001 | 5 | 5 | 1 | Wisconsin |  | 4.0 | 1 | 148 | 0.073123 | -99 | N/A | GC-FID. Percent abundances are derived from ppbC concentrations based on NIST/SRM propane in air calibration. No adjustment has been made for the reduced FID response of oxygenates (ethyl alcohol, MTBE, and TAME). | 2213-23-2 |  | 98142 | FALSE | FALSE | 2,4-dimethylheptane |  | 128.2551 | FALSE | Chuck Lewis, EPA - National Exposure Research Laboratory, RTP, NC
8622 | Diesel Headspace Vapor - Shell Diesel - not adjusted for oxygenates | D | Uncontrolled | 2004-09-29 | See ANLYMETHOD field for oxygenates adjustment details. Samples taken on January 16, 2001 | 100 | TOG | Canisters containing headspece vapor samples of each gasoline were prepared using the following procedure. Approximately 25 mL Erlenmeyer flask, and the flask mouth was closed with a single hole Number 1 size Neoprene stopper. A 4 cm x 0.64 cm stainless steel tube closed with a rubber sleeve stopper plug was placed into the hole. Flasks were placed in a constant temperature bath maintained at 25 oC. After an equilibration periond of 20-30 minutes, a 100 micro liter aliquote of gasoline headspece vapors was taken from each flask using 250 micro liter syringes with 5 cm long needles. The headspece vapor samples were injected into evacuated 6-L SUMMA canisters that contained 80 micro liter of distilled water. The canisters were filled to about 300 kPa absolute pressure using ultrahigh purity helium. Concentrations of individual compounds present in gasoline headspece vapors were quantified by GC/FID as described in Harley, R.A., McKeen, S.A., Pearson, J., Rodgers, M.O., Lonneman, W.A., 2001. Analysis of motor vehicle emissions during the Nashville/Middle Tennessee Ozone Study. Journal of Geophysical Research 106 (D4), 3559-3567. | TOG | O | TRUE | 2001 | 5 | 5 | 1 | Wisconsin |  | 4.0 | 1 | 149 | 0.25296 | -99 | N/A | GC-FID. Percent abundances are derived from ppbC concentrations based on NIST/SRM propane in air calibration. No adjustment has been made for the reduced FID response of oxygenates (ethyl alcohol, MTBE, and TAME). | 589-43-5 |  | 43277 | FALSE | FALSE | 2,4-dimethylhexane | HEX24M | 114.2285 | FALSE | Chuck Lewis, EPA - National Exposure Research Laboratory, RTP, NC
8622 | Diesel Headspace Vapor - Shell Diesel - not adjusted for oxygenates | D | Uncontrolled | 2004-09-29 | See ANLYMETHOD field for oxygenates adjustment details. Samples taken on January 16, 2001 | 100 | TOG | Canisters containing headspece vapor samples of each gasoline were prepared using the following procedure. Approximately 25 mL Erlenmeyer flask, and the flask mouth was closed with a single hole Number 1 size Neoprene stopper. A 4 cm x 0.64 cm stainless steel tube closed with a rubber sleeve stopper plug was placed into the hole. Flasks were placed in a constant temperature bath maintained at 25 oC. After an equilibration periond of 20-30 minutes, a 100 micro liter aliquote of gasoline headspece vapors was taken from each flask using 250 micro liter syringes with 5 cm long needles. The headspece vapor samples were injected into evacuated 6-L SUMMA canisters that contained 80 micro liter of distilled water. The canisters were filled to about 300 kPa absolute pressure using ultrahigh purity helium. Concentrations of individual compounds present in gasoline headspece vapors were quantified by GC/FID as described in Harley, R.A., McKeen, S.A., Pearson, J., Rodgers, M.O., Lonneman, W.A., 2001. Analysis of motor vehicle emissions during the Nashville/Middle Tennessee Ozone Study. Journal of Geophysical Research 106 (D4), 3559-3567. | TOG | O | TRUE | 2001 | 5 | 5 | 1 | Wisconsin |  | 4.0 | 1 | 152 | 0.24111 | -99 | N/A | GC-FID. Percent abundances are derived from ppbC concentrations based on NIST/SRM propane in air calibration. No adjustment has been made for the reduced FID response of oxygenates (ethyl alcohol, MTBE, and TAME). | 108-08-7 |  | 43271 | TRUE | FALSE | 2,4-dimethylpentane | PEN24M | 100.2019 | FALSE | Chuck Lewis, EPA - National Exposure Research Laboratory, RTP, NC
8622 | Diesel Headspace Vapor - Shell Diesel - not adjusted for oxygenates | D | Uncontrolled | 2004-09-29 | See ANLYMETHOD field for oxygenates adjustment details. Samples taken on January 16, 2001 | 100 | TOG | Canisters containing headspece vapor samples of each gasoline were prepared using the following procedure. Approximately 25 mL Erlenmeyer flask, and the flask mouth was closed with a single hole Number 1 size Neoprene stopper. A 4 cm x 0.64 cm stainless steel tube closed with a rubber sleeve stopper plug was placed into the hole. Flasks were placed in a constant temperature bath maintained at 25 oC. After an equilibration periond of 20-30 minutes, a 100 micro liter aliquote of gasoline headspece vapors was taken from each flask using 250 micro liter syringes with 5 cm long needles. The headspece vapor samples were injected into evacuated 6-L SUMMA canisters that contained 80 micro liter of distilled water. The canisters were filled to about 300 kPa absolute pressure using ultrahigh purity helium. Concentrations of individual compounds present in gasoline headspece vapors were quantified by GC/FID as described in Harley, R.A., McKeen, S.A., Pearson, J., Rodgers, M.O., Lonneman, W.A., 2001. Analysis of motor vehicle emissions during the Nashville/Middle Tennessee Ozone Study. Journal of Geophysical Research 106 (D4), 3559-3567. | TOG | O | TRUE | 2001 | 5 | 5 | 1 | Wisconsin |  | 4.0 | 1 | 155 | 0.16008 | -99 | N/A | GC-FID. Percent abundances are derived from ppbC concentrations based on NIST/SRM propane in air calibration. No adjustment has been made for the reduced FID response of oxygenates (ethyl alcohol, MTBE, and TAME). | 2216-30-0 |  | 98143 | FALSE | FALSE | 2,5-dimethylheptane |  | 128.2551 | FALSE | Chuck Lewis, EPA - National Exposure Research Laboratory, RTP, NC
8622 | Diesel Headspace Vapor - Shell Diesel - not adjusted for oxygenates | D | Uncontrolled | 2004-09-29 | See ANLYMETHOD field for oxygenates adjustment details. Samples taken on January 16, 2001 | 100 | TOG | Canisters containing headspece vapor samples of each gasoline were prepared using the following procedure. Approximately 25 mL Erlenmeyer flask, and the flask mouth was closed with a single hole Number 1 size Neoprene stopper. A 4 cm x 0.64 cm stainless steel tube closed with a rubber sleeve stopper plug was placed into the hole. Flasks were placed in a constant temperature bath maintained at 25 oC. After an equilibration periond of 20-30 minutes, a 100 micro liter aliquote of gasoline headspece vapors was taken from each flask using 250 micro liter syringes with 5 cm long needles. The headspece vapor samples were injected into evacuated 6-L SUMMA canisters that contained 80 micro liter of distilled water. The canisters were filled to about 300 kPa absolute pressure using ultrahigh purity helium. Concentrations of individual compounds present in gasoline headspece vapors were quantified by GC/FID as described in Harley, R.A., McKeen, S.A., Pearson, J., Rodgers, M.O., Lonneman, W.A., 2001. Analysis of motor vehicle emissions during the Nashville/Middle Tennessee Ozone Study. Journal of Geophysical Research 106 (D4), 3559-3567. | TOG | O | TRUE | 2001 | 5 | 5 | 1 | Wisconsin |  | 4.0 | 1 | 156 | 0.083004 | -99 | N/A | GC-FID. Percent abundances are derived from ppbC concentrations based on NIST/SRM propane in air calibration. No adjustment has been made for the reduced FID response of oxygenates (ethyl alcohol, MTBE, and TAME). | 592-13-2 |  | 43278 | FALSE | FALSE | 2,5-dimethylhexane | HEX25M | 114.2285 | FALSE | Chuck Lewis, EPA - National Exposure Research Laboratory, RTP, NC
8622 | Diesel Headspace Vapor - Shell Diesel - not adjusted for oxygenates | D | Uncontrolled | 2004-09-29 | See ANLYMETHOD field for oxygenates adjustment details. Samples taken on January 16, 2001 | 100 | TOG | Canisters containing headspece vapor samples of each gasoline were prepared using the following procedure. Approximately 25 mL Erlenmeyer flask, and the flask mouth was closed with a single hole Number 1 size Neoprene stopper. A 4 cm x 0.64 cm stainless steel tube closed with a rubber sleeve stopper plug was placed into the hole. Flasks were placed in a constant temperature bath maintained at 25 oC. After an equilibration periond of 20-30 minutes, a 100 micro liter aliquote of gasoline headspece vapors was taken from each flask using 250 micro liter syringes with 5 cm long needles. The headspece vapor samples were injected into evacuated 6-L SUMMA canisters that contained 80 micro liter of distilled water. The canisters were filled to about 300 kPa absolute pressure using ultrahigh purity helium. Concentrations of individual compounds present in gasoline headspece vapors were quantified by GC/FID as described in Harley, R.A., McKeen, S.A., Pearson, J., Rodgers, M.O., Lonneman, W.A., 2001. Analysis of motor vehicle emissions during the Nashville/Middle Tennessee Ozone Study. Journal of Geophysical Research 106 (D4), 3559-3567. | TOG | O | TRUE | 2001 | 5 | 5 | 1 | Wisconsin |  | 4.0 | 1 | 160 | 0.081028 | -99 | N/A | GC-FID. Percent abundances are derived from ppbC concentrations based on NIST/SRM propane in air calibration. No adjustment has been made for the reduced FID response of oxygenates (ethyl alcohol, MTBE, and TAME). | 1072-05-5 |  | 98157 | FALSE | FALSE | 2,6-dimethylheptane |  | 128.2551 | FALSE | Chuck Lewis, EPA - National Exposure Research Laboratory, RTP, NC
8622 | Diesel Headspace Vapor - Shell Diesel - not adjusted for oxygenates | D | Uncontrolled | 2004-09-29 | See ANLYMETHOD field for oxygenates adjustment details. Samples taken on January 16, 2001 | 100 | TOG | Canisters containing headspece vapor samples of each gasoline were prepared using the following procedure. Approximately 25 mL Erlenmeyer flask, and the flask mouth was closed with a single hole Number 1 size Neoprene stopper. A 4 cm x 0.64 cm stainless steel tube closed with a rubber sleeve stopper plug was placed into the hole. Flasks were placed in a constant temperature bath maintained at 25 oC. After an equilibration periond of 20-30 minutes, a 100 micro liter aliquote of gasoline headspece vapors was taken from each flask using 250 micro liter syringes with 5 cm long needles. The headspece vapor samples were injected into evacuated 6-L SUMMA canisters that contained 80 micro liter of distilled water. The canisters were filled to about 300 kPa absolute pressure using ultrahigh purity helium. Concentrations of individual compounds present in gasoline headspece vapors were quantified by GC/FID as described in Harley, R.A., McKeen, S.A., Pearson, J., Rodgers, M.O., Lonneman, W.A., 2001. Analysis of motor vehicle emissions during the Nashville/Middle Tennessee Ozone Study. Journal of Geophysical Research 106 (D4), 3559-3567. | TOG | O | TRUE | 2001 | 5 | 5 | 1 | Wisconsin |  | 4.0 | 1 | 162 | 0.1087 | -99 | N/A | GC-FID. Percent abundances are derived from ppbC concentrations based on NIST/SRM propane in air calibration. No adjustment has been made for the reduced FID response of oxygenates (ethyl alcohol, MTBE, and TAME). | 2051-30-1 |  | 98177 | FALSE | FALSE | 2,6-dimethyloctane |  | 142.2817 | FALSE | Chuck Lewis, EPA - National Exposure Research Laboratory, RTP, NC
8622 | Diesel Headspace Vapor - Shell Diesel - not adjusted for oxygenates | D | Uncontrolled | 2004-09-29 | See ANLYMETHOD field for oxygenates adjustment details. Samples taken on January 16, 2001 | 100 | TOG | Canisters containing headspece vapor samples of each gasoline were prepared using the following procedure. Approximately 25 mL Erlenmeyer flask, and the flask mouth was closed with a single hole Number 1 size Neoprene stopper. A 4 cm x 0.64 cm stainless steel tube closed with a rubber sleeve stopper plug was placed into the hole. Flasks were placed in a constant temperature bath maintained at 25 oC. After an equilibration periond of 20-30 minutes, a 100 micro liter aliquote of gasoline headspece vapors was taken from each flask using 250 micro liter syringes with 5 cm long needles. The headspece vapor samples were injected into evacuated 6-L SUMMA canisters that contained 80 micro liter of distilled water. The canisters were filled to about 300 kPa absolute pressure using ultrahigh purity helium. Concentrations of individual compounds present in gasoline headspece vapors were quantified by GC/FID as described in Harley, R.A., McKeen, S.A., Pearson, J., Rodgers, M.O., Lonneman, W.A., 2001. Analysis of motor vehicle emissions during the Nashville/Middle Tennessee Ozone Study. Journal of Geophysical Research 106 (D4), 3559-3567. | TOG | O | TRUE | 2001 | 5 | 5 | 1 | Wisconsin |  | 4.0 | 1 | 181 | 0.29842 | -99 | N/A | GC-FID. Percent abundances are derived from ppbC concentrations based on NIST/SRM propane in air calibration. No adjustment has been made for the reduced FID response of oxygenates (ethyl alcohol, MTBE, and TAME). | 563-46-2 |  | 43225 | FALSE | FALSE | 2-methyl-1-butene | B1E2M | 70.1329 | FALSE | Chuck Lewis, EPA - National Exposure Research Laboratory, RTP, NC
8622 | Diesel Headspace Vapor - Shell Diesel - not adjusted for oxygenates | D | Uncontrolled | 2004-09-29 | See ANLYMETHOD field for oxygenates adjustment details. Samples taken on January 16, 2001 | 100 | TOG | Canisters containing headspece vapor samples of each gasoline were prepared using the following procedure. Approximately 25 mL Erlenmeyer flask, and the flask mouth was closed with a single hole Number 1 size Neoprene stopper. A 4 cm x 0.64 cm stainless steel tube closed with a rubber sleeve stopper plug was placed into the hole. Flasks were placed in a constant temperature bath maintained at 25 oC. After an equilibration periond of 20-30 minutes, a 100 micro liter aliquote of gasoline headspece vapors was taken from each flask using 250 micro liter syringes with 5 cm long needles. The headspece vapor samples were injected into evacuated 6-L SUMMA canisters that contained 80 micro liter of distilled water. The canisters were filled to about 300 kPa absolute pressure using ultrahigh purity helium. Concentrations of individual compounds present in gasoline headspece vapors were quantified by GC/FID as described in Harley, R.A., McKeen, S.A., Pearson, J., Rodgers, M.O., Lonneman, W.A., 2001. Analysis of motor vehicle emissions during the Nashville/Middle Tennessee Ozone Study. Journal of Geophysical Research 106 (D4), 3559-3567. | TOG | O | TRUE | 2001 | 5 | 5 | 1 | Wisconsin |  | 4.0 | 1 | 184 | 0.065217 | -99 | N/A | GC-FID. Percent abundances are derived from ppbC concentrations based on NIST/SRM propane in air calibration. No adjustment has been made for the reduced FID response of oxygenates (ethyl alcohol, MTBE, and TAME). | 763-29-1 |  | 98040 | TRUE | FALSE | 2-methyl-1-pentene | P1E2ME | 84.1595 | FALSE | Chuck Lewis, EPA - National Exposure Research Laboratory, RTP, NC
8622 | Diesel Headspace Vapor - Shell Diesel - not adjusted for oxygenates | D | Uncontrolled | 2004-09-29 | See ANLYMETHOD field for oxygenates adjustment details. Samples taken on January 16, 2001 | 100 | TOG | Canisters containing headspece vapor samples of each gasoline were prepared using the following procedure. Approximately 25 mL Erlenmeyer flask, and the flask mouth was closed with a single hole Number 1 size Neoprene stopper. A 4 cm x 0.64 cm stainless steel tube closed with a rubber sleeve stopper plug was placed into the hole. Flasks were placed in a constant temperature bath maintained at 25 oC. After an equilibration periond of 20-30 minutes, a 100 micro liter aliquote of gasoline headspece vapors was taken from each flask using 250 micro liter syringes with 5 cm long needles. The headspece vapor samples were injected into evacuated 6-L SUMMA canisters that contained 80 micro liter of distilled water. The canisters were filled to about 300 kPa absolute pressure using ultrahigh purity helium. Concentrations of individual compounds present in gasoline headspece vapors were quantified by GC/FID as described in Harley, R.A., McKeen, S.A., Pearson, J., Rodgers, M.O., Lonneman, W.A., 2001. Analysis of motor vehicle emissions during the Nashville/Middle Tennessee Ozone Study. Journal of Geophysical Research 106 (D4), 3559-3567. | TOG | O | TRUE | 2001 | 5 | 5 | 1 | Wisconsin |  | 4.0 | 1 | 185 | 0.35178 | -99 | N/A | GC-FID. Percent abundances are derived from ppbC concentrations based on NIST/SRM propane in air calibration. No adjustment has been made for the reduced FID response of oxygenates (ethyl alcohol, MTBE, and TAME). | 513-35-9 |  | 43228 | FALSE | FALSE | 2-methyl-2-butene | B2E2M | 70.1329 | FALSE | Chuck Lewis, EPA - National Exposure Research Laboratory, RTP, NC
8622 | Diesel Headspace Vapor - Shell Diesel - not adjusted for oxygenates | D | Uncontrolled | 2004-09-29 | See ANLYMETHOD field for oxygenates adjustment details. Samples taken on January 16, 2001 | 100 | TOG | Canisters containing headspece vapor samples of each gasoline were prepared using the following procedure. Approximately 25 mL Erlenmeyer flask, and the flask mouth was closed with a single hole Number 1 size Neoprene stopper. A 4 cm x 0.64 cm stainless steel tube closed with a rubber sleeve stopper plug was placed into the hole. Flasks were placed in a constant temperature bath maintained at 25 oC. After an equilibration periond of 20-30 minutes, a 100 micro liter aliquote of gasoline headspece vapors was taken from each flask using 250 micro liter syringes with 5 cm long needles. The headspece vapor samples were injected into evacuated 6-L SUMMA canisters that contained 80 micro liter of distilled water. The canisters were filled to about 300 kPa absolute pressure using ultrahigh purity helium. Concentrations of individual compounds present in gasoline headspece vapors were quantified by GC/FID as described in Harley, R.A., McKeen, S.A., Pearson, J., Rodgers, M.O., Lonneman, W.A., 2001. Analysis of motor vehicle emissions during the Nashville/Middle Tennessee Ozone Study. Journal of Geophysical Research 106 (D4), 3559-3567. | TOG | O | TRUE | 2001 | 5 | 5 | 1 | Wisconsin |  | 4.0 | 1 | 187 | 0.06917 | -99 | N/A | GC-FID. Percent abundances are derived from ppbC concentrations based on NIST/SRM propane in air calibration. No adjustment has been made for the reduced FID response of oxygenates (ethyl alcohol, MTBE, and TAME). | 625-27-4 |  | 98004 | FALSE | FALSE | 2-methyl-2-pentene | P2E2ME | 84.1595 | FALSE | Chuck Lewis, EPA - National Exposure Research Laboratory, RTP, NC
8622 | Diesel Headspace Vapor - Shell Diesel - not adjusted for oxygenates | D | Uncontrolled | 2004-09-29 | See ANLYMETHOD field for oxygenates adjustment details. Samples taken on January 16, 2001 | 100 | TOG | Canisters containing headspece vapor samples of each gasoline were prepared using the following procedure. Approximately 25 mL Erlenmeyer flask, and the flask mouth was closed with a single hole Number 1 size Neoprene stopper. A 4 cm x 0.64 cm stainless steel tube closed with a rubber sleeve stopper plug was placed into the hole. Flasks were placed in a constant temperature bath maintained at 25 oC. After an equilibration periond of 20-30 minutes, a 100 micro liter aliquote of gasoline headspece vapors was taken from each flask using 250 micro liter syringes with 5 cm long needles. The headspece vapor samples were injected into evacuated 6-L SUMMA canisters that contained 80 micro liter of distilled water. The canisters were filled to about 300 kPa absolute pressure using ultrahigh purity helium. Concentrations of individual compounds present in gasoline headspece vapors were quantified by GC/FID as described in Harley, R.A., McKeen, S.A., Pearson, J., Rodgers, M.O., Lonneman, W.A., 2001. Analysis of motor vehicle emissions during the Nashville/Middle Tennessee Ozone Study. Journal of Geophysical Research 106 (D4), 3559-3567. | TOG | O | TRUE | 2001 | 5 | 5 | 1 | Wisconsin |  | 4.0 | 1 | 193 | 0.35375 | -99 | N/A | GC-FID. Percent abundances are derived from ppbC concentrations based on NIST/SRM propane in air calibration. No adjustment has been made for the reduced FID response of oxygenates (ethyl alcohol, MTBE, and TAME). | 592-27-8 |  | 98140 | TRUE | FALSE | 2-methylheptane | HEP2ME | 114.2285 | FALSE | Chuck Lewis, EPA - National Exposure Research Laboratory, RTP, NC
8622 | Diesel Headspace Vapor - Shell Diesel - not adjusted for oxygenates | D | Uncontrolled | 2004-09-29 | See ANLYMETHOD field for oxygenates adjustment details. Samples taken on January 16, 2001 | 100 | TOG | Canisters containing headspece vapor samples of each gasoline were prepared using the following procedure. Approximately 25 mL Erlenmeyer flask, and the flask mouth was closed with a single hole Number 1 size Neoprene stopper. A 4 cm x 0.64 cm stainless steel tube closed with a rubber sleeve stopper plug was placed into the hole. Flasks were placed in a constant temperature bath maintained at 25 oC. After an equilibration periond of 20-30 minutes, a 100 micro liter aliquote of gasoline headspece vapors was taken from each flask using 250 micro liter syringes with 5 cm long needles. The headspece vapor samples were injected into evacuated 6-L SUMMA canisters that contained 80 micro liter of distilled water. The canisters were filled to about 300 kPa absolute pressure using ultrahigh purity helium. Concentrations of individual compounds present in gasoline headspece vapors were quantified by GC/FID as described in Harley, R.A., McKeen, S.A., Pearson, J., Rodgers, M.O., Lonneman, W.A., 2001. Analysis of motor vehicle emissions during the Nashville/Middle Tennessee Ozone Study. Journal of Geophysical Research 106 (D4), 3559-3567. | TOG | O | TRUE | 2001 | 5 | 5 | 1 | Wisconsin |  | 4.0 | 1 | 194 | 0.57312 | -99 | N/A | GC-FID. Percent abundances are derived from ppbC concentrations based on NIST/SRM propane in air calibration. No adjustment has been made for the reduced FID response of oxygenates (ethyl alcohol, MTBE, and TAME). | 591-76-4 |  | 43275 | TRUE | FALSE | 2-methylhexane | HEXA2M | 100.2019 | FALSE | Chuck Lewis, EPA - National Exposure Research Laboratory, RTP, NC
8622 | Diesel Headspace Vapor - Shell Diesel - not adjusted for oxygenates | D | Uncontrolled | 2004-09-29 | See ANLYMETHOD field for oxygenates adjustment details. Samples taken on January 16, 2001 | 100 | TOG | Canisters containing headspece vapor samples of each gasoline were prepared using the following procedure. Approximately 25 mL Erlenmeyer flask, and the flask mouth was closed with a single hole Number 1 size Neoprene stopper. A 4 cm x 0.64 cm stainless steel tube closed with a rubber sleeve stopper plug was placed into the hole. Flasks were placed in a constant temperature bath maintained at 25 oC. After an equilibration periond of 20-30 minutes, a 100 micro liter aliquote of gasoline headspece vapors was taken from each flask using 250 micro liter syringes with 5 cm long needles. The headspece vapor samples were injected into evacuated 6-L SUMMA canisters that contained 80 micro liter of distilled water. The canisters were filled to about 300 kPa absolute pressure using ultrahigh purity helium. Concentrations of individual compounds present in gasoline headspece vapors were quantified by GC/FID as described in Harley, R.A., McKeen, S.A., Pearson, J., Rodgers, M.O., Lonneman, W.A., 2001. Analysis of motor vehicle emissions during the Nashville/Middle Tennessee Ozone Study. Journal of Geophysical Research 106 (D4), 3559-3567. | TOG | O | TRUE | 2001 | 5 | 5 | 1 | Wisconsin |  | 4.0 | 1 | 198 | 0 | -99 | N/A | GC-FID. Percent abundances are derived from ppbC concentrations based on NIST/SRM propane in air calibration. No adjustment has been made for the reduced FID response of oxygenates (ethyl alcohol, MTBE, and TAME). | 3221-61-2 |  | 98146 | FALSE | FALSE | 2-methyloctane |  | 128.2551 | FALSE | Chuck Lewis, EPA - National Exposure Research Laboratory, RTP, NC
8622 | Diesel Headspace Vapor - Shell Diesel - not adjusted for oxygenates | D | Uncontrolled | 2004-09-29 | See ANLYMETHOD field for oxygenates adjustment details. Samples taken on January 16, 2001 | 100 | TOG | Canisters containing headspece vapor samples of each gasoline were prepared using the following procedure. Approximately 25 mL Erlenmeyer flask, and the flask mouth was closed with a single hole Number 1 size Neoprene stopper. A 4 cm x 0.64 cm stainless steel tube closed with a rubber sleeve stopper plug was placed into the hole. Flasks were placed in a constant temperature bath maintained at 25 oC. After an equilibration periond of 20-30 minutes, a 100 micro liter aliquote of gasoline headspece vapors was taken from each flask using 250 micro liter syringes with 5 cm long needles. The headspece vapor samples were injected into evacuated 6-L SUMMA canisters that contained 80 micro liter of distilled water. The canisters were filled to about 300 kPa absolute pressure using ultrahigh purity helium. Concentrations of individual compounds present in gasoline headspece vapors were quantified by GC/FID as described in Harley, R.A., McKeen, S.A., Pearson, J., Rodgers, M.O., Lonneman, W.A., 2001. Analysis of motor vehicle emissions during the Nashville/Middle Tennessee Ozone Study. Journal of Geophysical Research 106 (D4), 3559-3567. | TOG | O | TRUE | 2001 | 5 | 5 | 1 | Wisconsin |  | 4.0 | 1 | 199 | 1.3992 | -99 | N/A | GC-FID. Percent abundances are derived from ppbC concentrations based on NIST/SRM propane in air calibration. No adjustment has been made for the reduced FID response of oxygenates (ethyl alcohol, MTBE, and TAME). | 107-83-5 |  | 43229 | TRUE | FALSE | 2-methylpentane (isohexane) | PENA2M | 86.1754 | FALSE | Chuck Lewis, EPA - National Exposure Research Laboratory, RTP, NC
8622 | Diesel Headspace Vapor - Shell Diesel - not adjusted for oxygenates | D | Uncontrolled | 2004-09-29 | See ANLYMETHOD field for oxygenates adjustment details. Samples taken on January 16, 2001 | 100 | TOG | Canisters containing headspece vapor samples of each gasoline were prepared using the following procedure. Approximately 25 mL Erlenmeyer flask, and the flask mouth was closed with a single hole Number 1 size Neoprene stopper. A 4 cm x 0.64 cm stainless steel tube closed with a rubber sleeve stopper plug was placed into the hole. Flasks were placed in a constant temperature bath maintained at 25 oC. After an equilibration periond of 20-30 minutes, a 100 micro liter aliquote of gasoline headspece vapors was taken from each flask using 250 micro liter syringes with 5 cm long needles. The headspece vapor samples were injected into evacuated 6-L SUMMA canisters that contained 80 micro liter of distilled water. The canisters were filled to about 300 kPa absolute pressure using ultrahigh purity helium. Concentrations of individual compounds present in gasoline headspece vapors were quantified by GC/FID as described in Harley, R.A., McKeen, S.A., Pearson, J., Rodgers, M.O., Lonneman, W.A., 2001. Analysis of motor vehicle emissions during the Nashville/Middle Tennessee Ozone Study. Journal of Geophysical Research 106 (D4), 3559-3567. | TOG | O | TRUE | 2001 | 5 | 5 | 1 | Wisconsin |  | 4.0 | 1 | 206 | 0.1087 | -99 | N/A | GC-FID. Percent abundances are derived from ppbC concentrations based on NIST/SRM propane in air calibration. No adjustment has been made for the reduced FID response of oxygenates (ethyl alcohol, MTBE, and TAME). | 563-16-6 |  | 98171 | FALSE | FALSE | 3,3-dimethylhexane |  | 114.2285 | FALSE | Chuck Lewis, EPA - National Exposure Research Laboratory, RTP, NC
8622 | Diesel Headspace Vapor - Shell Diesel - not adjusted for oxygenates | D | Uncontrolled | 2004-09-29 | See ANLYMETHOD field for oxygenates adjustment details. Samples taken on January 16, 2001 | 100 | TOG | Canisters containing headspece vapor samples of each gasoline were prepared using the following procedure. Approximately 25 mL Erlenmeyer flask, and the flask mouth was closed with a single hole Number 1 size Neoprene stopper. A 4 cm x 0.64 cm stainless steel tube closed with a rubber sleeve stopper plug was placed into the hole. Flasks were placed in a constant temperature bath maintained at 25 oC. After an equilibration periond of 20-30 minutes, a 100 micro liter aliquote of gasoline headspece vapors was taken from each flask using 250 micro liter syringes with 5 cm long needles. The headspece vapor samples were injected into evacuated 6-L SUMMA canisters that contained 80 micro liter of distilled water. The canisters were filled to about 300 kPa absolute pressure using ultrahigh purity helium. Concentrations of individual compounds present in gasoline headspece vapors were quantified by GC/FID as described in Harley, R.A., McKeen, S.A., Pearson, J., Rodgers, M.O., Lonneman, W.A., 2001. Analysis of motor vehicle emissions during the Nashville/Middle Tennessee Ozone Study. Journal of Geophysical Research 106 (D4), 3559-3567. | TOG | O | TRUE | 2001 | 5 | 5 | 1 | Wisconsin |  | 4.0 | 1 | 208 | 0 | -99 | N/A | GC-FID. Percent abundances are derived from ppbC concentrations based on NIST/SRM propane in air calibration. No adjustment has been made for the reduced FID response of oxygenates (ethyl alcohol, MTBE, and TAME). | 562-49-2 |  | 90040 | FALSE | FALSE | 3,3-dimethylpentane |  | 100.2019 | FALSE | Chuck Lewis, EPA - National Exposure Research Laboratory, RTP, NC
8622 | Diesel Headspace Vapor - Shell Diesel - not adjusted for oxygenates | D | Uncontrolled | 2004-09-29 | See ANLYMETHOD field for oxygenates adjustment details. Samples taken on January 16, 2001 | 100 | TOG | Canisters containing headspece vapor samples of each gasoline were prepared using the following procedure. Approximately 25 mL Erlenmeyer flask, and the flask mouth was closed with a single hole Number 1 size Neoprene stopper. A 4 cm x 0.64 cm stainless steel tube closed with a rubber sleeve stopper plug was placed into the hole. Flasks were placed in a constant temperature bath maintained at 25 oC. After an equilibration periond of 20-30 minutes, a 100 micro liter aliquote of gasoline headspece vapors was taken from each flask using 250 micro liter syringes with 5 cm long needles. The headspece vapor samples were injected into evacuated 6-L SUMMA canisters that contained 80 micro liter of distilled water. The canisters were filled to about 300 kPa absolute pressure using ultrahigh purity helium. Concentrations of individual compounds present in gasoline headspece vapors were quantified by GC/FID as described in Harley, R.A., McKeen, S.A., Pearson, J., Rodgers, M.O., Lonneman, W.A., 2001. Analysis of motor vehicle emissions during the Nashville/Middle Tennessee Ozone Study. Journal of Geophysical Research 106 (D4), 3559-3567. | TOG | O | TRUE | 2001 | 5 | 5 | 1 | Wisconsin |  | 4.0 | 1 | 212 | 0.043478 | -99 | N/A | GC-FID. Percent abundances are derived from ppbC concentrations based on NIST/SRM propane in air calibration. No adjustment has been made for the reduced FID response of oxygenates (ethyl alcohol, MTBE, and TAME). | 583-48-2 |  | 98150 | FALSE | FALSE | 3,4-dimethylhexane |  | 114.2285 | FALSE | Chuck Lewis, EPA - National Exposure Research Laboratory, RTP, NC
8622 | Diesel Headspace Vapor - Shell Diesel - not adjusted for oxygenates | D | Uncontrolled | 2004-09-29 | See ANLYMETHOD field for oxygenates adjustment details. Samples taken on January 16, 2001 | 100 | TOG | Canisters containing headspece vapor samples of each gasoline were prepared using the following procedure. Approximately 25 mL Erlenmeyer flask, and the flask mouth was closed with a single hole Number 1 size Neoprene stopper. A 4 cm x 0.64 cm stainless steel tube closed with a rubber sleeve stopper plug was placed into the hole. Flasks were placed in a constant temperature bath maintained at 25 oC. After an equilibration periond of 20-30 minutes, a 100 micro liter aliquote of gasoline headspece vapors was taken from each flask using 250 micro liter syringes with 5 cm long needles. The headspece vapor samples were injected into evacuated 6-L SUMMA canisters that contained 80 micro liter of distilled water. The canisters were filled to about 300 kPa absolute pressure using ultrahigh purity helium. Concentrations of individual compounds present in gasoline headspece vapors were quantified by GC/FID as described in Harley, R.A., McKeen, S.A., Pearson, J., Rodgers, M.O., Lonneman, W.A., 2001. Analysis of motor vehicle emissions during the Nashville/Middle Tennessee Ozone Study. Journal of Geophysical Research 106 (D4), 3559-3567. | TOG | O | TRUE | 2001 | 5 | 5 | 1 | Wisconsin |  | 4.0 | 1 | 217 | 0 | -99 | N/A | GC-FID. Percent abundances are derived from ppbC concentrations based on NIST/SRM propane in air calibration. No adjustment has been made for the reduced FID response of oxygenates (ethyl alcohol, MTBE, and TAME). | 15869-93-9 |  | 99118 | FALSE | FALSE | 3,5-dimethyloctane |  | 142.2817 | FALSE | Chuck Lewis, EPA - National Exposure Research Laboratory, RTP, NC
8622 | Diesel Headspace Vapor - Shell Diesel - not adjusted for oxygenates | D | Uncontrolled | 2004-09-29 | See ANLYMETHOD field for oxygenates adjustment details. Samples taken on January 16, 2001 | 100 | TOG | Canisters containing headspece vapor samples of each gasoline were prepared using the following procedure. Approximately 25 mL Erlenmeyer flask, and the flask mouth was closed with a single hole Number 1 size Neoprene stopper. A 4 cm x 0.64 cm stainless steel tube closed with a rubber sleeve stopper plug was placed into the hole. Flasks were placed in a constant temperature bath maintained at 25 oC. After an equilibration periond of 20-30 minutes, a 100 micro liter aliquote of gasoline headspece vapors was taken from each flask using 250 micro liter syringes with 5 cm long needles. The headspece vapor samples were injected into evacuated 6-L SUMMA canisters that contained 80 micro liter of distilled water. The canisters were filled to about 300 kPa absolute pressure using ultrahigh purity helium. Concentrations of individual compounds present in gasoline headspece vapors were quantified by GC/FID as described in Harley, R.A., McKeen, S.A., Pearson, J., Rodgers, M.O., Lonneman, W.A., 2001. Analysis of motor vehicle emissions during the Nashville/Middle Tennessee Ozone Study. Journal of Geophysical Research 106 (D4), 3559-3567. | TOG | O | TRUE | 2001 | 5 | 5 | 1 | Wisconsin |  | 4.0 | 1 | 218 | 0 | -99 | N/A | GC-FID. Percent abundances are derived from ppbC concentrations based on NIST/SRM propane in air calibration. No adjustment has been made for the reduced FID response of oxygenates (ethyl alcohol, MTBE, and TAME). | 15869-94-0 |  | 91086 | FALSE | FALSE | 3,6-dimethyloctane |  | 142.2817 | FALSE | Chuck Lewis, EPA - National Exposure Research Laboratory, RTP, NC
8622 | Diesel Headspace Vapor - Shell Diesel - not adjusted for oxygenates | D | Uncontrolled | 2004-09-29 | See ANLYMETHOD field for oxygenates adjustment details. Samples taken on January 16, 2001 | 100 | TOG | Canisters containing headspece vapor samples of each gasoline were prepared using the following procedure. Approximately 25 mL Erlenmeyer flask, and the flask mouth was closed with a single hole Number 1 size Neoprene stopper. A 4 cm x 0.64 cm stainless steel tube closed with a rubber sleeve stopper plug was placed into the hole. Flasks were placed in a constant temperature bath maintained at 25 oC. After an equilibration periond of 20-30 minutes, a 100 micro liter aliquote of gasoline headspece vapors was taken from each flask using 250 micro liter syringes with 5 cm long needles. The headspece vapor samples were injected into evacuated 6-L SUMMA canisters that contained 80 micro liter of distilled water. The canisters were filled to about 300 kPa absolute pressure using ultrahigh purity helium. Concentrations of individual compounds present in gasoline headspece vapors were quantified by GC/FID as described in Harley, R.A., McKeen, S.A., Pearson, J., Rodgers, M.O., Lonneman, W.A., 2001. Analysis of motor vehicle emissions during the Nashville/Middle Tennessee Ozone Study. Journal of Geophysical Research 106 (D4), 3559-3567. | TOG | O | TRUE | 2001 | 5 | 5 | 1 | Wisconsin |  | 4.0 | 1 | 229 | 0.25099 | -99 | N/A | GC-FID. Percent abundances are derived from ppbC concentrations based on NIST/SRM propane in air calibration. No adjustment has been made for the reduced FID response of oxygenates (ethyl alcohol, MTBE, and TAME). | 617-78-7 |  | 43300 | FALSE | FALSE | 3-ethylpentane |  | 100.2019 | FALSE | Chuck Lewis, EPA - National Exposure Research Laboratory, RTP, NC
8622 | Diesel Headspace Vapor - Shell Diesel - not adjusted for oxygenates | D | Uncontrolled | 2004-09-29 | See ANLYMETHOD field for oxygenates adjustment details. Samples taken on January 16, 2001 | 100 | TOG | Canisters containing headspece vapor samples of each gasoline were prepared using the following procedure. Approximately 25 mL Erlenmeyer flask, and the flask mouth was closed with a single hole Number 1 size Neoprene stopper. A 4 cm x 0.64 cm stainless steel tube closed with a rubber sleeve stopper plug was placed into the hole. Flasks were placed in a constant temperature bath maintained at 25 oC. After an equilibration periond of 20-30 minutes, a 100 micro liter aliquote of gasoline headspece vapors was taken from each flask using 250 micro liter syringes with 5 cm long needles. The headspece vapor samples were injected into evacuated 6-L SUMMA canisters that contained 80 micro liter of distilled water. The canisters were filled to about 300 kPa absolute pressure using ultrahigh purity helium. Concentrations of individual compounds present in gasoline headspece vapors were quantified by GC/FID as described in Harley, R.A., McKeen, S.A., Pearson, J., Rodgers, M.O., Lonneman, W.A., 2001. Analysis of motor vehicle emissions during the Nashville/Middle Tennessee Ozone Study. Journal of Geophysical Research 106 (D4), 3559-3567. | TOG | O | TRUE | 2001 | 5 | 5 | 1 | Wisconsin |  | 4.0 | 1 | 230 | 0.11462 | -99 | N/A | GC-FID. Percent abundances are derived from ppbC concentrations based on NIST/SRM propane in air calibration. No adjustment has been made for the reduced FID response of oxygenates (ethyl alcohol, MTBE, and TAME). | 563-45-1 |  | 43223 | FALSE | FALSE | 3-methyl-1-butene |  | 70.1329 | FALSE | Chuck Lewis, EPA - National Exposure Research Laboratory, RTP, NC
8622 | Diesel Headspace Vapor - Shell Diesel - not adjusted for oxygenates | D | Uncontrolled | 2004-09-29 | See ANLYMETHOD field for oxygenates adjustment details. Samples taken on January 16, 2001 | 100 | TOG | Canisters containing headspece vapor samples of each gasoline were prepared using the following procedure. Approximately 25 mL Erlenmeyer flask, and the flask mouth was closed with a single hole Number 1 size Neoprene stopper. A 4 cm x 0.64 cm stainless steel tube closed with a rubber sleeve stopper plug was placed into the hole. Flasks were placed in a constant temperature bath maintained at 25 oC. After an equilibration periond of 20-30 minutes, a 100 micro liter aliquote of gasoline headspece vapors was taken from each flask using 250 micro liter syringes with 5 cm long needles. The headspece vapor samples were injected into evacuated 6-L SUMMA canisters that contained 80 micro liter of distilled water. The canisters were filled to about 300 kPa absolute pressure using ultrahigh purity helium. Concentrations of individual compounds present in gasoline headspece vapors were quantified by GC/FID as described in Harley, R.A., McKeen, S.A., Pearson, J., Rodgers, M.O., Lonneman, W.A., 2001. Analysis of motor vehicle emissions during the Nashville/Middle Tennessee Ozone Study. Journal of Geophysical Research 106 (D4), 3559-3567. | TOG | O | TRUE | 2001 | 5 | 5 | 1 | Wisconsin |  | 4.0 | 1 | 232 | 0.047431 | -99 | N/A | GC-FID. Percent abundances are derived from ppbC concentrations based on NIST/SRM propane in air calibration. No adjustment has been made for the reduced FID response of oxygenates (ethyl alcohol, MTBE, and TAME). | 760-20-3 |  | 43211 | FALSE | FALSE | 3-methyl-1-pentene |  | 84.1595 | FALSE | Chuck Lewis, EPA - National Exposure Research Laboratory, RTP, NC
8622 | Diesel Headspace Vapor - Shell Diesel - not adjusted for oxygenates | D | Uncontrolled | 2004-09-29 | See ANLYMETHOD field for oxygenates adjustment details. Samples taken on January 16, 2001 | 100 | TOG | Canisters containing headspece vapor samples of each gasoline were prepared using the following procedure. Approximately 25 mL Erlenmeyer flask, and the flask mouth was closed with a single hole Number 1 size Neoprene stopper. A 4 cm x 0.64 cm stainless steel tube closed with a rubber sleeve stopper plug was placed into the hole. Flasks were placed in a constant temperature bath maintained at 25 oC. After an equilibration periond of 20-30 minutes, a 100 micro liter aliquote of gasoline headspece vapors was taken from each flask using 250 micro liter syringes with 5 cm long needles. The headspece vapor samples were injected into evacuated 6-L SUMMA canisters that contained 80 micro liter of distilled water. The canisters were filled to about 300 kPa absolute pressure using ultrahigh purity helium. Concentrations of individual compounds present in gasoline headspece vapors were quantified by GC/FID as described in Harley, R.A., McKeen, S.A., Pearson, J., Rodgers, M.O., Lonneman, W.A., 2001. Analysis of motor vehicle emissions during the Nashville/Middle Tennessee Ozone Study. Journal of Geophysical Research 106 (D4), 3559-3567. | TOG | O | TRUE | 2001 | 5 | 5 | 1 | Wisconsin |  | 4.0 | 1 | 244 | 0.26877 | -99 | N/A | GC-FID. Percent abundances are derived from ppbC concentrations based on NIST/SRM propane in air calibration. No adjustment has been made for the reduced FID response of oxygenates (ethyl alcohol, MTBE, and TAME). | 589-81-1 |  |  | TRUE | FALSE | 3-methylheptane | HEP3ME | 114.2285 | FALSE | Chuck Lewis, EPA - National Exposure Research Laboratory, RTP, NC
8622 | Diesel Headspace Vapor - Shell Diesel - not adjusted for oxygenates | D | Uncontrolled | 2004-09-29 | See ANLYMETHOD field for oxygenates adjustment details. Samples taken on January 16, 2001 | 100 | TOG | Canisters containing headspece vapor samples of each gasoline were prepared using the following procedure. Approximately 25 mL Erlenmeyer flask, and the flask mouth was closed with a single hole Number 1 size Neoprene stopper. A 4 cm x 0.64 cm stainless steel tube closed with a rubber sleeve stopper plug was placed into the hole. Flasks were placed in a constant temperature bath maintained at 25 oC. After an equilibration periond of 20-30 minutes, a 100 micro liter aliquote of gasoline headspece vapors was taken from each flask using 250 micro liter syringes with 5 cm long needles. The headspece vapor samples were injected into evacuated 6-L SUMMA canisters that contained 80 micro liter of distilled water. The canisters were filled to about 300 kPa absolute pressure using ultrahigh purity helium. Concentrations of individual compounds present in gasoline headspece vapors were quantified by GC/FID as described in Harley, R.A., McKeen, S.A., Pearson, J., Rodgers, M.O., Lonneman, W.A., 2001. Analysis of motor vehicle emissions during the Nashville/Middle Tennessee Ozone Study. Journal of Geophysical Research 106 (D4), 3559-3567. | TOG | O | TRUE | 2001 | 5 | 5 | 1 | Wisconsin |  | 4.0 | 1 | 245 | 0.64032 | -99 | N/A | GC-FID. Percent abundances are derived from ppbC concentrations based on NIST/SRM propane in air calibration. No adjustment has been made for the reduced FID response of oxygenates (ethyl alcohol, MTBE, and TAME). | 589-34-4 |  | 43295 | TRUE | FALSE | 3-methylhexane | HEXA3M | 100.2019 | FALSE | Chuck Lewis, EPA - National Exposure Research Laboratory, RTP, NC
8622 | Diesel Headspace Vapor - Shell Diesel - not adjusted for oxygenates | D | Uncontrolled | 2004-09-29 | See ANLYMETHOD field for oxygenates adjustment details. Samples taken on January 16, 2001 | 100 | TOG | Canisters containing headspece vapor samples of each gasoline were prepared using the following procedure. Approximately 25 mL Erlenmeyer flask, and the flask mouth was closed with a single hole Number 1 size Neoprene stopper. A 4 cm x 0.64 cm stainless steel tube closed with a rubber sleeve stopper plug was placed into the hole. Flasks were placed in a constant temperature bath maintained at 25 oC. After an equilibration periond of 20-30 minutes, a 100 micro liter aliquote of gasoline headspece vapors was taken from each flask using 250 micro liter syringes with 5 cm long needles. The headspece vapor samples were injected into evacuated 6-L SUMMA canisters that contained 80 micro liter of distilled water. The canisters were filled to about 300 kPa absolute pressure using ultrahigh purity helium. Concentrations of individual compounds present in gasoline headspece vapors were quantified by GC/FID as described in Harley, R.A., McKeen, S.A., Pearson, J., Rodgers, M.O., Lonneman, W.A., 2001. Analysis of motor vehicle emissions during the Nashville/Middle Tennessee Ozone Study. Journal of Geophysical Research 106 (D4), 3559-3567. | TOG | O | TRUE | 2001 | 5 | 5 | 1 | Wisconsin |  | 4.0 | 1 | 246 | 0.019763 | -99 | N/A | GC-FID. Percent abundances are derived from ppbC concentrations based on NIST/SRM propane in air calibration. No adjustment has been made for the reduced FID response of oxygenates (ethyl alcohol, MTBE, and TAME). | 5911-04-6 |  | 91090 | FALSE | FALSE | 3-methylnonane |  | 142.2817 | FALSE | Chuck Lewis, EPA - National Exposure Research Laboratory, RTP, NC
8622 | Diesel Headspace Vapor - Shell Diesel - not adjusted for oxygenates | D | Uncontrolled | 2004-09-29 | See ANLYMETHOD field for oxygenates adjustment details. Samples taken on January 16, 2001 | 100 | TOG | Canisters containing headspece vapor samples of each gasoline were prepared using the following procedure. Approximately 25 mL Erlenmeyer flask, and the flask mouth was closed with a single hole Number 1 size Neoprene stopper. A 4 cm x 0.64 cm stainless steel tube closed with a rubber sleeve stopper plug was placed into the hole. Flasks were placed in a constant temperature bath maintained at 25 oC. After an equilibration periond of 20-30 minutes, a 100 micro liter aliquote of gasoline headspece vapors was taken from each flask using 250 micro liter syringes with 5 cm long needles. The headspece vapor samples were injected into evacuated 6-L SUMMA canisters that contained 80 micro liter of distilled water. The canisters were filled to about 300 kPa absolute pressure using ultrahigh purity helium. Concentrations of individual compounds present in gasoline headspece vapors were quantified by GC/FID as described in Harley, R.A., McKeen, S.A., Pearson, J., Rodgers, M.O., Lonneman, W.A., 2001. Analysis of motor vehicle emissions during the Nashville/Middle Tennessee Ozone Study. Journal of Geophysical Research 106 (D4), 3559-3567. | TOG | O | TRUE | 2001 | 5 | 5 | 1 | Wisconsin |  | 4.0 | 1 | 247 | 0.12846 | -99 | N/A | GC-FID. Percent abundances are derived from ppbC concentrations based on NIST/SRM propane in air calibration. No adjustment has been made for the reduced FID response of oxygenates (ethyl alcohol, MTBE, and TAME). | 2216-33-3 |  | 98172 | FALSE | FALSE | 3-methyloctane |  | 128.2551 | FALSE | Chuck Lewis, EPA - National Exposure Research Laboratory, RTP, NC
8622 | Diesel Headspace Vapor - Shell Diesel - not adjusted for oxygenates | D | Uncontrolled | 2004-09-29 | See ANLYMETHOD field for oxygenates adjustment details. Samples taken on January 16, 2001 | 100 | TOG | Canisters containing headspece vapor samples of each gasoline were prepared using the following procedure. Approximately 25 mL Erlenmeyer flask, and the flask mouth was closed with a single hole Number 1 size Neoprene stopper. A 4 cm x 0.64 cm stainless steel tube closed with a rubber sleeve stopper plug was placed into the hole. Flasks were placed in a constant temperature bath maintained at 25 oC. After an equilibration periond of 20-30 minutes, a 100 micro liter aliquote of gasoline headspece vapors was taken from each flask using 250 micro liter syringes with 5 cm long needles. The headspece vapor samples were injected into evacuated 6-L SUMMA canisters that contained 80 micro liter of distilled water. The canisters were filled to about 300 kPa absolute pressure using ultrahigh purity helium. Concentrations of individual compounds present in gasoline headspece vapors were quantified by GC/FID as described in Harley, R.A., McKeen, S.A., Pearson, J., Rodgers, M.O., Lonneman, W.A., 2001. Analysis of motor vehicle emissions during the Nashville/Middle Tennessee Ozone Study. Journal of Geophysical Research 106 (D4), 3559-3567. | TOG | O | TRUE | 2001 | 5 | 5 | 1 | Wisconsin |  | 4.0 | 1 | 248 | 0.85968 | -99 | N/A | GC-FID. Percent abundances are derived from ppbC concentrations based on NIST/SRM propane in air calibration. No adjustment has been made for the reduced FID response of oxygenates (ethyl alcohol, MTBE, and TAME). | 96-14-0 |  | 43230 | TRUE | FALSE | 3-methylpentane | PENA3M | 86.1754 | FALSE | Chuck Lewis, EPA - National Exposure Research Laboratory, RTP, NC
8622 | Diesel Headspace Vapor - Shell Diesel - not adjusted for oxygenates | D | Uncontrolled | 2004-09-29 | See ANLYMETHOD field for oxygenates adjustment details. Samples taken on January 16, 2001 | 100 | TOG | Canisters containing headspece vapor samples of each gasoline were prepared using the following procedure. Approximately 25 mL Erlenmeyer flask, and the flask mouth was closed with a single hole Number 1 size Neoprene stopper. A 4 cm x 0.64 cm stainless steel tube closed with a rubber sleeve stopper plug was placed into the hole. Flasks were placed in a constant temperature bath maintained at 25 oC. After an equilibration periond of 20-30 minutes, a 100 micro liter aliquote of gasoline headspece vapors was taken from each flask using 250 micro liter syringes with 5 cm long needles. The headspece vapor samples were injected into evacuated 6-L SUMMA canisters that contained 80 micro liter of distilled water. The canisters were filled to about 300 kPa absolute pressure using ultrahigh purity helium. Concentrations of individual compounds present in gasoline headspece vapors were quantified by GC/FID as described in Harley, R.A., McKeen, S.A., Pearson, J., Rodgers, M.O., Lonneman, W.A., 2001. Analysis of motor vehicle emissions during the Nashville/Middle Tennessee Ozone Study. Journal of Geophysical Research 106 (D4), 3559-3567. | TOG | O | TRUE | 2001 | 5 | 5 | 1 | Wisconsin |  | 4.0 | 1 | 253 | 0 | -99 | N/A | GC-FID. Percent abundances are derived from ppbC concentrations based on NIST/SRM propane in air calibration. No adjustment has been made for the reduced FID response of oxygenates (ethyl alcohol, MTBE, and TAME). | 1068-19-5 |  | 91060 | FALSE | FALSE | 4,4-dimethylheptane |  | 128.2551 | FALSE | Chuck Lewis, EPA - National Exposure Research Laboratory, RTP, NC
8622 | Diesel Headspace Vapor - Shell Diesel - not adjusted for oxygenates | D | Uncontrolled | 2004-09-29 | See ANLYMETHOD field for oxygenates adjustment details. Samples taken on January 16, 2001 | 100 | TOG | Canisters containing headspece vapor samples of each gasoline were prepared using the following procedure. Approximately 25 mL Erlenmeyer flask, and the flask mouth was closed with a single hole Number 1 size Neoprene stopper. A 4 cm x 0.64 cm stainless steel tube closed with a rubber sleeve stopper plug was placed into the hole. Flasks were placed in a constant temperature bath maintained at 25 oC. After an equilibration periond of 20-30 minutes, a 100 micro liter aliquote of gasoline headspece vapors was taken from each flask using 250 micro liter syringes with 5 cm long needles. The headspece vapor samples were injected into evacuated 6-L SUMMA canisters that contained 80 micro liter of distilled water. The canisters were filled to about 300 kPa absolute pressure using ultrahigh purity helium. Concentrations of individual compounds present in gasoline headspece vapors were quantified by GC/FID as described in Harley, R.A., McKeen, S.A., Pearson, J., Rodgers, M.O., Lonneman, W.A., 2001. Analysis of motor vehicle emissions during the Nashville/Middle Tennessee Ozone Study. Journal of Geophysical Research 106 (D4), 3559-3567. | TOG | O | TRUE | 2001 | 5 | 5 | 1 | Wisconsin |  | 4.0 | 1 | 257 | 0 | -99 | N/A | GC-FID. Percent abundances are derived from ppbC concentrations based on NIST/SRM propane in air calibration. No adjustment has been made for the reduced FID response of oxygenates (ethyl alcohol, MTBE, and TAME). | 3769-23-1 |  | 91008 | FALSE | FALSE | 4-methyl-1-hexene |  | 98.1861 | FALSE | Chuck Lewis, EPA - National Exposure Research Laboratory, RTP, NC
8622 | Diesel Headspace Vapor - Shell Diesel - not adjusted for oxygenates | D | Uncontrolled | 2004-09-29 | See ANLYMETHOD field for oxygenates adjustment details. Samples taken on January 16, 2001 | 100 | TOG | Canisters containing headspece vapor samples of each gasoline were prepared using the following procedure. Approximately 25 mL Erlenmeyer flask, and the flask mouth was closed with a single hole Number 1 size Neoprene stopper. A 4 cm x 0.64 cm stainless steel tube closed with a rubber sleeve stopper plug was placed into the hole. Flasks were placed in a constant temperature bath maintained at 25 oC. After an equilibration periond of 20-30 minutes, a 100 micro liter aliquote of gasoline headspece vapors was taken from each flask using 250 micro liter syringes with 5 cm long needles. The headspece vapor samples were injected into evacuated 6-L SUMMA canisters that contained 80 micro liter of distilled water. The canisters were filled to about 300 kPa absolute pressure using ultrahigh purity helium. Concentrations of individual compounds present in gasoline headspece vapors were quantified by GC/FID as described in Harley, R.A., McKeen, S.A., Pearson, J., Rodgers, M.O., Lonneman, W.A., 2001. Analysis of motor vehicle emissions during the Nashville/Middle Tennessee Ozone Study. Journal of Geophysical Research 106 (D4), 3559-3567. | TOG | O | TRUE | 2001 | 5 | 5 | 1 | Wisconsin |  | 4.0 | 1 | 264 | 0.12253 | -99 | N/A | GC-FID. Percent abundances are derived from ppbC concentrations based on NIST/SRM propane in air calibration. No adjustment has been made for the reduced FID response of oxygenates (ethyl alcohol, MTBE, and TAME). | 589-53-7 |  | 43297 | FALSE | FALSE | 4-methylheptane |  | 114.2285 | FALSE | Chuck Lewis, EPA - National Exposure Research Laboratory, RTP, NC
8622 | Diesel Headspace Vapor - Shell Diesel - not adjusted for oxygenates | D | Uncontrolled | 2004-09-29 | See ANLYMETHOD field for oxygenates adjustment details. Samples taken on January 16, 2001 | 100 | TOG | Canisters containing headspece vapor samples of each gasoline were prepared using the following procedure. Approximately 25 mL Erlenmeyer flask, and the flask mouth was closed with a single hole Number 1 size Neoprene stopper. A 4 cm x 0.64 cm stainless steel tube closed with a rubber sleeve stopper plug was placed into the hole. Flasks were placed in a constant temperature bath maintained at 25 oC. After an equilibration periond of 20-30 minutes, a 100 micro liter aliquote of gasoline headspece vapors was taken from each flask using 250 micro liter syringes with 5 cm long needles. The headspece vapor samples were injected into evacuated 6-L SUMMA canisters that contained 80 micro liter of distilled water. The canisters were filled to about 300 kPa absolute pressure using ultrahigh purity helium. Concentrations of individual compounds present in gasoline headspece vapors were quantified by GC/FID as described in Harley, R.A., McKeen, S.A., Pearson, J., Rodgers, M.O., Lonneman, W.A., 2001. Analysis of motor vehicle emissions during the Nashville/Middle Tennessee Ozone Study. Journal of Geophysical Research 106 (D4), 3559-3567. | TOG | O | TRUE | 2001 | 5 | 5 | 1 | Wisconsin |  | 4.0 | 1 | 267 | 0 | -99 | N/A | GC-FID. Percent abundances are derived from ppbC concentrations based on NIST/SRM propane in air calibration. No adjustment has been made for the reduced FID response of oxygenates (ethyl alcohol, MTBE, and TAME). | 2216-34-4 |  | 98173 | FALSE | FALSE | 4-methyloctane |  | 128.2551 | FALSE | Chuck Lewis, EPA - National Exposure Research Laboratory, RTP, NC
8622 | Diesel Headspace Vapor - Shell Diesel - not adjusted for oxygenates | D | Uncontrolled | 2004-09-29 | See ANLYMETHOD field for oxygenates adjustment details. Samples taken on January 16, 2001 | 100 | TOG | Canisters containing headspece vapor samples of each gasoline were prepared using the following procedure. Approximately 25 mL Erlenmeyer flask, and the flask mouth was closed with a single hole Number 1 size Neoprene stopper. A 4 cm x 0.64 cm stainless steel tube closed with a rubber sleeve stopper plug was placed into the hole. Flasks were placed in a constant temperature bath maintained at 25 oC. After an equilibration periond of 20-30 minutes, a 100 micro liter aliquote of gasoline headspece vapors was taken from each flask using 250 micro liter syringes with 5 cm long needles. The headspece vapor samples were injected into evacuated 6-L SUMMA canisters that contained 80 micro liter of distilled water. The canisters were filled to about 300 kPa absolute pressure using ultrahigh purity helium. Concentrations of individual compounds present in gasoline headspece vapors were quantified by GC/FID as described in Harley, R.A., McKeen, S.A., Pearson, J., Rodgers, M.O., Lonneman, W.A., 2001. Analysis of motor vehicle emissions during the Nashville/Middle Tennessee Ozone Study. Journal of Geophysical Research 106 (D4), 3559-3567. | TOG | O | TRUE | 2001 | 5 | 5 | 1 | Wisconsin |  | 4.0 | 1 | 274 | 0 | -99 | N/A | GC-FID. Percent abundances are derived from ppbC concentrations based on NIST/SRM propane in air calibration. No adjustment has been made for the reduced FID response of oxygenates (ethyl alcohol, MTBE, and TAME). | 15869-85-9 |  | 91088 | FALSE | FALSE | 5-methylnonane |  | 142.2817 | FALSE | Chuck Lewis, EPA - National Exposure Research Laboratory, RTP, NC
8622 | Diesel Headspace Vapor - Shell Diesel - not adjusted for oxygenates | D | Uncontrolled | 2004-09-29 | See ANLYMETHOD field for oxygenates adjustment details. Samples taken on January 16, 2001 | 100 | TOG | Canisters containing headspece vapor samples of each gasoline were prepared using the following procedure. Approximately 25 mL Erlenmeyer flask, and the flask mouth was closed with a single hole Number 1 size Neoprene stopper. A 4 cm x 0.64 cm stainless steel tube closed with a rubber sleeve stopper plug was placed into the hole. Flasks were placed in a constant temperature bath maintained at 25 oC. After an equilibration periond of 20-30 minutes, a 100 micro liter aliquote of gasoline headspece vapors was taken from each flask using 250 micro liter syringes with 5 cm long needles. The headspece vapor samples were injected into evacuated 6-L SUMMA canisters that contained 80 micro liter of distilled water. The canisters were filled to about 300 kPa absolute pressure using ultrahigh purity helium. Concentrations of individual compounds present in gasoline headspece vapors were quantified by GC/FID as described in Harley, R.A., McKeen, S.A., Pearson, J., Rodgers, M.O., Lonneman, W.A., 2001. Analysis of motor vehicle emissions during the Nashville/Middle Tennessee Ozone Study. Journal of Geophysical Research 106 (D4), 3559-3567. | TOG | O | TRUE | 2001 | 5 | 5 | 1 | Wisconsin |  | 4.0 | 1 | 302 | 0.45257 | -99 | N/A | GC-FID. Percent abundances are derived from ppbC concentrations based on NIST/SRM propane in air calibration. No adjustment has been made for the reduced FID response of oxygenates (ethyl alcohol, MTBE, and TAME). | 71-43-2 |  | 45201 | TRUE | TRUE | Benzene | BENZE | 78.1118 | FALSE | Chuck Lewis, EPA - National Exposure Research Laboratory, RTP, NC
8622 | Diesel Headspace Vapor - Shell Diesel - not adjusted for oxygenates | D | Uncontrolled | 2004-09-29 | See ANLYMETHOD field for oxygenates adjustment details. Samples taken on January 16, 2001 | 100 | TOG | Canisters containing headspece vapor samples of each gasoline were prepared using the following procedure. Approximately 25 mL Erlenmeyer flask, and the flask mouth was closed with a single hole Number 1 size Neoprene stopper. A 4 cm x 0.64 cm stainless steel tube closed with a rubber sleeve stopper plug was placed into the hole. Flasks were placed in a constant temperature bath maintained at 25 oC. After an equilibration periond of 20-30 minutes, a 100 micro liter aliquote of gasoline headspece vapors was taken from each flask using 250 micro liter syringes with 5 cm long needles. The headspece vapor samples were injected into evacuated 6-L SUMMA canisters that contained 80 micro liter of distilled water. The canisters were filled to about 300 kPa absolute pressure using ultrahigh purity helium. Concentrations of individual compounds present in gasoline headspece vapors were quantified by GC/FID as described in Harley, R.A., McKeen, S.A., Pearson, J., Rodgers, M.O., Lonneman, W.A., 2001. Analysis of motor vehicle emissions during the Nashville/Middle Tennessee Ozone Study. Journal of Geophysical Research 106 (D4), 3559-3567. | TOG | O | TRUE | 2001 | 5 | 5 | 1 | Wisconsin |  | 4.0 | 1 | 312 | 0.065217 | -99 | N/A | GC-FID. Percent abundances are derived from ppbC concentrations based on NIST/SRM propane in air calibration. No adjustment has been made for the reduced FID response of oxygenates (ethyl alcohol, MTBE, and TAME). | 1678-93-9 |  | 90101 | FALSE | FALSE | Butylcyclohexane |  | 140.2658 | FALSE | Chuck Lewis, EPA - National Exposure Research Laboratory, RTP, NC
8622 | Diesel Headspace Vapor - Shell Diesel - not adjusted for oxygenates | D | Uncontrolled | 2004-09-29 | See ANLYMETHOD field for oxygenates adjustment details. Samples taken on January 16, 2001 | 100 | TOG | Canisters containing headspece vapor samples of each gasoline were prepared using the following procedure. Approximately 25 mL Erlenmeyer flask, and the flask mouth was closed with a single hole Number 1 size Neoprene stopper. A 4 cm x 0.64 cm stainless steel tube closed with a rubber sleeve stopper plug was placed into the hole. Flasks were placed in a constant temperature bath maintained at 25 oC. After an equilibration periond of 20-30 minutes, a 100 micro liter aliquote of gasoline headspece vapors was taken from each flask using 250 micro liter syringes with 5 cm long needles. The headspece vapor samples were injected into evacuated 6-L SUMMA canisters that contained 80 micro liter of distilled water. The canisters were filled to about 300 kPa absolute pressure using ultrahigh purity helium. Concentrations of individual compounds present in gasoline headspece vapors were quantified by GC/FID as described in Harley, R.A., McKeen, S.A., Pearson, J., Rodgers, M.O., Lonneman, W.A., 2001. Analysis of motor vehicle emissions during the Nashville/Middle Tennessee Ozone Study. Journal of Geophysical Research 106 (D4), 3559-3567. | TOG | O | TRUE | 2001 | 5 | 5 | 1 | Wisconsin |  | 4.0 | 1 | 351 | 0.051383 | -99 | N/A | GC-FID. Percent abundances are derived from ppbC concentrations based on NIST/SRM propane in air calibration. No adjustment has been made for the reduced FID response of oxygenates (ethyl alcohol, MTBE, and TAME). | 2207-01-4 |  | 91055 | FALSE | FALSE | Cis-1,2-dimethylcyclohexane |  | 112.2126 | FALSE | Chuck Lewis, EPA - National Exposure Research Laboratory, RTP, NC
8622 | Diesel Headspace Vapor - Shell Diesel - not adjusted for oxygenates | D | Uncontrolled | 2004-09-29 | See ANLYMETHOD field for oxygenates adjustment details. Samples taken on January 16, 2001 | 100 | TOG | Canisters containing headspece vapor samples of each gasoline were prepared using the following procedure. Approximately 25 mL Erlenmeyer flask, and the flask mouth was closed with a single hole Number 1 size Neoprene stopper. A 4 cm x 0.64 cm stainless steel tube closed with a rubber sleeve stopper plug was placed into the hole. Flasks were placed in a constant temperature bath maintained at 25 oC. After an equilibration periond of 20-30 minutes, a 100 micro liter aliquote of gasoline headspece vapors was taken from each flask using 250 micro liter syringes with 5 cm long needles. The headspece vapor samples were injected into evacuated 6-L SUMMA canisters that contained 80 micro liter of distilled water. The canisters were filled to about 300 kPa absolute pressure using ultrahigh purity helium. Concentrations of individual compounds present in gasoline headspece vapors were quantified by GC/FID as described in Harley, R.A., McKeen, S.A., Pearson, J., Rodgers, M.O., Lonneman, W.A., 2001. Analysis of motor vehicle emissions during the Nashville/Middle Tennessee Ozone Study. Journal of Geophysical Research 106 (D4), 3559-3567. | TOG | O | TRUE | 2001 | 5 | 5 | 1 | Wisconsin |  | 4.0 | 1 | 353 | 0.22727 | -99 | N/A | GC-FID. Percent abundances are derived from ppbC concentrations based on NIST/SRM propane in air calibration. No adjustment has been made for the reduced FID response of oxygenates (ethyl alcohol, MTBE, and TAME). | 2532-58-3 |  | 91018 | FALSE | FALSE | Cis-1,3-dimethylcyclopentane |  | 98.1861 | FALSE | Chuck Lewis, EPA - National Exposure Research Laboratory, RTP, NC
8622 | Diesel Headspace Vapor - Shell Diesel - not adjusted for oxygenates | D | Uncontrolled | 2004-09-29 | See ANLYMETHOD field for oxygenates adjustment details. Samples taken on January 16, 2001 | 100 | TOG | Canisters containing headspece vapor samples of each gasoline were prepared using the following procedure. Approximately 25 mL Erlenmeyer flask, and the flask mouth was closed with a single hole Number 1 size Neoprene stopper. A 4 cm x 0.64 cm stainless steel tube closed with a rubber sleeve stopper plug was placed into the hole. Flasks were placed in a constant temperature bath maintained at 25 oC. After an equilibration periond of 20-30 minutes, a 100 micro liter aliquote of gasoline headspece vapors was taken from each flask using 250 micro liter syringes with 5 cm long needles. The headspece vapor samples were injected into evacuated 6-L SUMMA canisters that contained 80 micro liter of distilled water. The canisters were filled to about 300 kPa absolute pressure using ultrahigh purity helium. Concentrations of individual compounds present in gasoline headspece vapors were quantified by GC/FID as described in Harley, R.A., McKeen, S.A., Pearson, J., Rodgers, M.O., Lonneman, W.A., 2001. Analysis of motor vehicle emissions during the Nashville/Middle Tennessee Ozone Study. Journal of Geophysical Research 106 (D4), 3559-3567. | TOG | O | TRUE | 2001 | 5 | 5 | 1 | Wisconsin |  | 4.0 | 1 | 357 | 0.081028 | -99 | N/A | GC-FID. Percent abundances are derived from ppbC concentrations based on NIST/SRM propane in air calibration. No adjustment has been made for the reduced FID response of oxygenates (ethyl alcohol, MTBE, and TAME). | 15890-40-1 |  | 91038 | FALSE | FALSE | Cis-1,trans-2,3-trimethylcyclopentane |  | 112.2126 | FALSE | Chuck Lewis, EPA - National Exposure Research Laboratory, RTP, NC
8622 | Diesel Headspace Vapor - Shell Diesel - not adjusted for oxygenates | D | Uncontrolled | 2004-09-29 | See ANLYMETHOD field for oxygenates adjustment details. Samples taken on January 16, 2001 | 100 | TOG | Canisters containing headspece vapor samples of each gasoline were prepared using the following procedure. Approximately 25 mL Erlenmeyer flask, and the flask mouth was closed with a single hole Number 1 size Neoprene stopper. A 4 cm x 0.64 cm stainless steel tube closed with a rubber sleeve stopper plug was placed into the hole. Flasks were placed in a constant temperature bath maintained at 25 oC. After an equilibration periond of 20-30 minutes, a 100 micro liter aliquote of gasoline headspece vapors was taken from each flask using 250 micro liter syringes with 5 cm long needles. The headspece vapor samples were injected into evacuated 6-L SUMMA canisters that contained 80 micro liter of distilled water. The canisters were filled to about 300 kPa absolute pressure using ultrahigh purity helium. Concentrations of individual compounds present in gasoline headspece vapors were quantified by GC/FID as described in Harley, R.A., McKeen, S.A., Pearson, J., Rodgers, M.O., Lonneman, W.A., 2001. Analysis of motor vehicle emissions during the Nashville/Middle Tennessee Ozone Study. Journal of Geophysical Research 106 (D4), 3559-3567. | TOG | O | TRUE | 2001 | 5 | 5 | 1 | Wisconsin |  | 4.0 | 1 | 358 | 0.21937 | -99 | N/A | GC-FID. Percent abundances are derived from ppbC concentrations based on NIST/SRM propane in air calibration. No adjustment has been made for the reduced FID response of oxygenates (ethyl alcohol, MTBE, and TAME). | 16883-48-0 |  | 91031 | FALSE | FALSE | Cis-1,trans-2,4-trimethylcyclopentane |  | 112.2126 | FALSE | Chuck Lewis, EPA - National Exposure Research Laboratory, RTP, NC
8622 | Diesel Headspace Vapor - Shell Diesel - not adjusted for oxygenates | D | Uncontrolled | 2004-09-29 | See ANLYMETHOD field for oxygenates adjustment details. Samples taken on January 16, 2001 | 100 | TOG | Canisters containing headspece vapor samples of each gasoline were prepared using the following procedure. Approximately 25 mL Erlenmeyer flask, and the flask mouth was closed with a single hole Number 1 size Neoprene stopper. A 4 cm x 0.64 cm stainless steel tube closed with a rubber sleeve stopper plug was placed into the hole. Flasks were placed in a constant temperature bath maintained at 25 oC. After an equilibration periond of 20-30 minutes, a 100 micro liter aliquote of gasoline headspece vapors was taken from each flask using 250 micro liter syringes with 5 cm long needles. The headspece vapor samples were injected into evacuated 6-L SUMMA canisters that contained 80 micro liter of distilled water. The canisters were filled to about 300 kPa absolute pressure using ultrahigh purity helium. Concentrations of individual compounds present in gasoline headspece vapors were quantified by GC/FID as described in Harley, R.A., McKeen, S.A., Pearson, J., Rodgers, M.O., Lonneman, W.A., 2001. Analysis of motor vehicle emissions during the Nashville/Middle Tennessee Ozone Study. Journal of Geophysical Research 106 (D4), 3559-3567. | TOG | O | TRUE | 2001 | 5 | 5 | 1 | Wisconsin |  | 4.0 | 1 | 359 | 0.061265 | -99 | N/A | GC-FID. Percent abundances are derived from ppbC concentrations based on NIST/SRM propane in air calibration. No adjustment has been made for the reduced FID response of oxygenates (ethyl alcohol, MTBE, and TAME). | 7667-60-9 |  | 91066 | FALSE | FALSE | Cis-1,trans-2,trans-4-trimethylcyclohexane |  | 126.2392 | FALSE | Chuck Lewis, EPA - National Exposure Research Laboratory, RTP, NC
8622 | Diesel Headspace Vapor - Shell Diesel - not adjusted for oxygenates | D | Uncontrolled | 2004-09-29 | See ANLYMETHOD field for oxygenates adjustment details. Samples taken on January 16, 2001 | 100 | TOG | Canisters containing headspece vapor samples of each gasoline were prepared using the following procedure. Approximately 25 mL Erlenmeyer flask, and the flask mouth was closed with a single hole Number 1 size Neoprene stopper. A 4 cm x 0.64 cm stainless steel tube closed with a rubber sleeve stopper plug was placed into the hole. Flasks were placed in a constant temperature bath maintained at 25 oC. After an equilibration periond of 20-30 minutes, a 100 micro liter aliquote of gasoline headspece vapors was taken from each flask using 250 micro liter syringes with 5 cm long needles. The headspece vapor samples were injected into evacuated 6-L SUMMA canisters that contained 80 micro liter of distilled water. The canisters were filled to about 300 kPa absolute pressure using ultrahigh purity helium. Concentrations of individual compounds present in gasoline headspece vapors were quantified by GC/FID as described in Harley, R.A., McKeen, S.A., Pearson, J., Rodgers, M.O., Lonneman, W.A., 2001. Analysis of motor vehicle emissions during the Nashville/Middle Tennessee Ozone Study. Journal of Geophysical Research 106 (D4), 3559-3567. | TOG | O | TRUE | 2001 | 5 | 5 | 1 | Wisconsin |  | 4.0 | 1 | 367 | 1.0692 | -99 | N/A | GC-FID. Percent abundances are derived from ppbC concentrations based on NIST/SRM propane in air calibration. No adjustment has been made for the reduced FID response of oxygenates (ethyl alcohol, MTBE, and TAME). | 590-18-1 |  | 43217 | TRUE | FALSE | Cis-2-butene | C2BUTE | 56.1063 | FALSE | Chuck Lewis, EPA - National Exposure Research Laboratory, RTP, NC
8622 | Diesel Headspace Vapor - Shell Diesel - not adjusted for oxygenates | D | Uncontrolled | 2004-09-29 | See ANLYMETHOD field for oxygenates adjustment details. Samples taken on January 16, 2001 | 100 | TOG | Canisters containing headspece vapor samples of each gasoline were prepared using the following procedure. Approximately 25 mL Erlenmeyer flask, and the flask mouth was closed with a single hole Number 1 size Neoprene stopper. A 4 cm x 0.64 cm stainless steel tube closed with a rubber sleeve stopper plug was placed into the hole. Flasks were placed in a constant temperature bath maintained at 25 oC. After an equilibration periond of 20-30 minutes, a 100 micro liter aliquote of gasoline headspece vapors was taken from each flask using 250 micro liter syringes with 5 cm long needles. The headspece vapor samples were injected into evacuated 6-L SUMMA canisters that contained 80 micro liter of distilled water. The canisters were filled to about 300 kPa absolute pressure using ultrahigh purity helium. Concentrations of individual compounds present in gasoline headspece vapors were quantified by GC/FID as described in Harley, R.A., McKeen, S.A., Pearson, J., Rodgers, M.O., Lonneman, W.A., 2001. Analysis of motor vehicle emissions during the Nashville/Middle Tennessee Ozone Study. Journal of Geophysical Research 106 (D4), 3559-3567. | TOG | O | TRUE | 2001 | 5 | 5 | 1 | Wisconsin |  | 4.0 | 1 | 368 | 0 | -99 | N/A | GC-FID. Percent abundances are derived from ppbC concentrations based on NIST/SRM propane in air calibration. No adjustment has been made for the reduced FID response of oxygenates (ethyl alcohol, MTBE, and TAME). | 6443-92-1 |  | 91028 | FALSE | FALSE | Cis-2-heptene |  | 98.1861 | FALSE | Chuck Lewis, EPA - National Exposure Research Laboratory, RTP, NC
8622 | Diesel Headspace Vapor - Shell Diesel - not adjusted for oxygenates | D | Uncontrolled | 2004-09-29 | See ANLYMETHOD field for oxygenates adjustment details. Samples taken on January 16, 2001 | 100 | TOG | Canisters containing headspece vapor samples of each gasoline were prepared using the following procedure. Approximately 25 mL Erlenmeyer flask, and the flask mouth was closed with a single hole Number 1 size Neoprene stopper. A 4 cm x 0.64 cm stainless steel tube closed with a rubber sleeve stopper plug was placed into the hole. Flasks were placed in a constant temperature bath maintained at 25 oC. After an equilibration periond of 20-30 minutes, a 100 micro liter aliquote of gasoline headspece vapors was taken from each flask using 250 micro liter syringes with 5 cm long needles. The headspece vapor samples were injected into evacuated 6-L SUMMA canisters that contained 80 micro liter of distilled water. The canisters were filled to about 300 kPa absolute pressure using ultrahigh purity helium. Concentrations of individual compounds present in gasoline headspece vapors were quantified by GC/FID as described in Harley, R.A., McKeen, S.A., Pearson, J., Rodgers, M.O., Lonneman, W.A., 2001. Analysis of motor vehicle emissions during the Nashville/Middle Tennessee Ozone Study. Journal of Geophysical Research 106 (D4), 3559-3567. | TOG | O | TRUE | 2001 | 5 | 5 | 1 | Wisconsin |  | 4.0 | 1 | 369 | 0.023715 | -99 | N/A | GC-FID. Percent abundances are derived from ppbC concentrations based on NIST/SRM propane in air calibration. No adjustment has been made for the reduced FID response of oxygenates (ethyl alcohol, MTBE, and TAME). | 7688-21-3 |  | 98035 | FALSE | FALSE | Cis-2-hexene |  | 84.1595 | FALSE | Chuck Lewis, EPA - National Exposure Research Laboratory, RTP, NC
8622 | Diesel Headspace Vapor - Shell Diesel - not adjusted for oxygenates | D | Uncontrolled | 2004-09-29 | See ANLYMETHOD field for oxygenates adjustment details. Samples taken on January 16, 2001 | 100 | TOG | Canisters containing headspece vapor samples of each gasoline were prepared using the following procedure. Approximately 25 mL Erlenmeyer flask, and the flask mouth was closed with a single hole Number 1 size Neoprene stopper. A 4 cm x 0.64 cm stainless steel tube closed with a rubber sleeve stopper plug was placed into the hole. Flasks were placed in a constant temperature bath maintained at 25 oC. After an equilibration periond of 20-30 minutes, a 100 micro liter aliquote of gasoline headspece vapors was taken from each flask using 250 micro liter syringes with 5 cm long needles. The headspece vapor samples were injected into evacuated 6-L SUMMA canisters that contained 80 micro liter of distilled water. The canisters were filled to about 300 kPa absolute pressure using ultrahigh purity helium. Concentrations of individual compounds present in gasoline headspece vapors were quantified by GC/FID as described in Harley, R.A., McKeen, S.A., Pearson, J., Rodgers, M.O., Lonneman, W.A., 2001. Analysis of motor vehicle emissions during the Nashville/Middle Tennessee Ozone Study. Journal of Geophysical Research 106 (D4), 3559-3567. | TOG | O | TRUE | 2001 | 5 | 5 | 1 | Wisconsin |  | 4.0 | 1 | 370 | 0 | -99 | N/A | GC-FID. Percent abundances are derived from ppbC concentrations based on NIST/SRM propane in air calibration. No adjustment has been made for the reduced FID response of oxygenates (ethyl alcohol, MTBE, and TAME). | 7642-04-8 |  | 43266 | FALSE | FALSE | Cis-2-octene |  | 112.2126 | FALSE | Chuck Lewis, EPA - National Exposure Research Laboratory, RTP, NC
8622 | Diesel Headspace Vapor - Shell Diesel - not adjusted for oxygenates | D | Uncontrolled | 2004-09-29 | See ANLYMETHOD field for oxygenates adjustment details. Samples taken on January 16, 2001 | 100 | TOG | Canisters containing headspece vapor samples of each gasoline were prepared using the following procedure. Approximately 25 mL Erlenmeyer flask, and the flask mouth was closed with a single hole Number 1 size Neoprene stopper. A 4 cm x 0.64 cm stainless steel tube closed with a rubber sleeve stopper plug was placed into the hole. Flasks were placed in a constant temperature bath maintained at 25 oC. After an equilibration periond of 20-30 minutes, a 100 micro liter aliquote of gasoline headspece vapors was taken from each flask using 250 micro liter syringes with 5 cm long needles. The headspece vapor samples were injected into evacuated 6-L SUMMA canisters that contained 80 micro liter of distilled water. The canisters were filled to about 300 kPa absolute pressure using ultrahigh purity helium. Concentrations of individual compounds present in gasoline headspece vapors were quantified by GC/FID as described in Harley, R.A., McKeen, S.A., Pearson, J., Rodgers, M.O., Lonneman, W.A., 2001. Analysis of motor vehicle emissions during the Nashville/Middle Tennessee Ozone Study. Journal of Geophysical Research 106 (D4), 3559-3567. | TOG | O | TRUE | 2001 | 5 | 5 | 1 | Wisconsin |  | 4.0 | 1 | 371 | 0.16601 | -99 | N/A | GC-FID. Percent abundances are derived from ppbC concentrations based on NIST/SRM propane in air calibration. No adjustment has been made for the reduced FID response of oxygenates (ethyl alcohol, MTBE, and TAME). | 627-20-3 |  | 43227 | TRUE | FALSE | Cis-2-pentene | C2PENE | 70.1329 | FALSE | Chuck Lewis, EPA - National Exposure Research Laboratory, RTP, NC
8622 | Diesel Headspace Vapor - Shell Diesel - not adjusted for oxygenates | D | Uncontrolled | 2004-09-29 | See ANLYMETHOD field for oxygenates adjustment details. Samples taken on January 16, 2001 | 100 | TOG | Canisters containing headspece vapor samples of each gasoline were prepared using the following procedure. Approximately 25 mL Erlenmeyer flask, and the flask mouth was closed with a single hole Number 1 size Neoprene stopper. A 4 cm x 0.64 cm stainless steel tube closed with a rubber sleeve stopper plug was placed into the hole. Flasks were placed in a constant temperature bath maintained at 25 oC. After an equilibration periond of 20-30 minutes, a 100 micro liter aliquote of gasoline headspece vapors was taken from each flask using 250 micro liter syringes with 5 cm long needles. The headspece vapor samples were injected into evacuated 6-L SUMMA canisters that contained 80 micro liter of distilled water. The canisters were filled to about 300 kPa absolute pressure using ultrahigh purity helium. Concentrations of individual compounds present in gasoline headspece vapors were quantified by GC/FID as described in Harley, R.A., McKeen, S.A., Pearson, J., Rodgers, M.O., Lonneman, W.A., 2001. Analysis of motor vehicle emissions during the Nashville/Middle Tennessee Ozone Study. Journal of Geophysical Research 106 (D4), 3559-3567. | TOG | O | TRUE | 2001 | 5 | 5 | 1 | Wisconsin |  | 4.0 | 1 | 372 | 0.01581 | -99 | N/A | GC-FID. Percent abundances are derived from ppbC concentrations based on NIST/SRM propane in air calibration. No adjustment has been made for the reduced FID response of oxygenates (ethyl alcohol, MTBE, and TAME). | 7642-09-3 |  | 98003 | FALSE | FALSE | Cis-3-hexene |  | 84.1595 | FALSE | Chuck Lewis, EPA - National Exposure Research Laboratory, RTP, NC
8622 | Diesel Headspace Vapor - Shell Diesel - not adjusted for oxygenates | D | Uncontrolled | 2004-09-29 | See ANLYMETHOD field for oxygenates adjustment details. Samples taken on January 16, 2001 | 100 | TOG | Canisters containing headspece vapor samples of each gasoline were prepared using the following procedure. Approximately 25 mL Erlenmeyer flask, and the flask mouth was closed with a single hole Number 1 size Neoprene stopper. A 4 cm x 0.64 cm stainless steel tube closed with a rubber sleeve stopper plug was placed into the hole. Flasks were placed in a constant temperature bath maintained at 25 oC. After an equilibration periond of 20-30 minutes, a 100 micro liter aliquote of gasoline headspece vapors was taken from each flask using 250 micro liter syringes with 5 cm long needles. The headspece vapor samples were injected into evacuated 6-L SUMMA canisters that contained 80 micro liter of distilled water. The canisters were filled to about 300 kPa absolute pressure using ultrahigh purity helium. Concentrations of individual compounds present in gasoline headspece vapors were quantified by GC/FID as described in Harley, R.A., McKeen, S.A., Pearson, J., Rodgers, M.O., Lonneman, W.A., 2001. Analysis of motor vehicle emissions during the Nashville/Middle Tennessee Ozone Study. Journal of Geophysical Research 106 (D4), 3559-3567. | TOG | O | TRUE | 2001 | 5 | 5 | 1 | Wisconsin |  | 4.0 | 1 | 385 | 0.6996 | -99 | N/A | GC-FID. Percent abundances are derived from ppbC concentrations based on NIST/SRM propane in air calibration. No adjustment has been made for the reduced FID response of oxygenates (ethyl alcohol, MTBE, and TAME). | 110-82-7 |  | 43248 | TRUE | FALSE | Cyclohexane | CYHEXA | 84.1595 | FALSE | Chuck Lewis, EPA - National Exposure Research Laboratory, RTP, NC
8622 | Diesel Headspace Vapor - Shell Diesel - not adjusted for oxygenates | D | Uncontrolled | 2004-09-29 | See ANLYMETHOD field for oxygenates adjustment details. Samples taken on January 16, 2001 | 100 | TOG | Canisters containing headspece vapor samples of each gasoline were prepared using the following procedure. Approximately 25 mL Erlenmeyer flask, and the flask mouth was closed with a single hole Number 1 size Neoprene stopper. A 4 cm x 0.64 cm stainless steel tube closed with a rubber sleeve stopper plug was placed into the hole. Flasks were placed in a constant temperature bath maintained at 25 oC. After an equilibration periond of 20-30 minutes, a 100 micro liter aliquote of gasoline headspece vapors was taken from each flask using 250 micro liter syringes with 5 cm long needles. The headspece vapor samples were injected into evacuated 6-L SUMMA canisters that contained 80 micro liter of distilled water. The canisters were filled to about 300 kPa absolute pressure using ultrahigh purity helium. Concentrations of individual compounds present in gasoline headspece vapors were quantified by GC/FID as described in Harley, R.A., McKeen, S.A., Pearson, J., Rodgers, M.O., Lonneman, W.A., 2001. Analysis of motor vehicle emissions during the Nashville/Middle Tennessee Ozone Study. Journal of Geophysical Research 106 (D4), 3559-3567. | TOG | O | TRUE | 2001 | 5 | 5 | 1 | Wisconsin |  | 4.0 | 1 | 390 | 0.23123 | -99 | N/A | GC-FID. Percent abundances are derived from ppbC concentrations based on NIST/SRM propane in air calibration. No adjustment has been made for the reduced FID response of oxygenates (ethyl alcohol, MTBE, and TAME). | 287-92-3 |  | 43242 | TRUE | FALSE | Cyclopentane | CPENTA | 70.1329 | FALSE | Chuck Lewis, EPA - National Exposure Research Laboratory, RTP, NC
8622 | Diesel Headspace Vapor - Shell Diesel - not adjusted for oxygenates | D | Uncontrolled | 2004-09-29 | See ANLYMETHOD field for oxygenates adjustment details. Samples taken on January 16, 2001 | 100 | TOG | Canisters containing headspece vapor samples of each gasoline were prepared using the following procedure. Approximately 25 mL Erlenmeyer flask, and the flask mouth was closed with a single hole Number 1 size Neoprene stopper. A 4 cm x 0.64 cm stainless steel tube closed with a rubber sleeve stopper plug was placed into the hole. Flasks were placed in a constant temperature bath maintained at 25 oC. After an equilibration periond of 20-30 minutes, a 100 micro liter aliquote of gasoline headspece vapors was taken from each flask using 250 micro liter syringes with 5 cm long needles. The headspece vapor samples were injected into evacuated 6-L SUMMA canisters that contained 80 micro liter of distilled water. The canisters were filled to about 300 kPa absolute pressure using ultrahigh purity helium. Concentrations of individual compounds present in gasoline headspece vapors were quantified by GC/FID as described in Harley, R.A., McKeen, S.A., Pearson, J., Rodgers, M.O., Lonneman, W.A., 2001. Analysis of motor vehicle emissions during the Nashville/Middle Tennessee Ozone Study. Journal of Geophysical Research 106 (D4), 3559-3567. | TOG | O | TRUE | 2001 | 5 | 5 | 1 | Wisconsin |  | 4.0 | 1 | 391 | 0.057312 | -99 | N/A | GC-FID. Percent abundances are derived from ppbC concentrations based on NIST/SRM propane in air calibration. No adjustment has been made for the reduced FID response of oxygenates (ethyl alcohol, MTBE, and TAME). | 142-29-0 |  | 43292 | FALSE | FALSE | Cyclopentene |  | 68.117 | FALSE | Chuck Lewis, EPA - National Exposure Research Laboratory, RTP, NC
8622 | Diesel Headspace Vapor - Shell Diesel - not adjusted for oxygenates | D | Uncontrolled | 2004-09-29 | See ANLYMETHOD field for oxygenates adjustment details. Samples taken on January 16, 2001 | 100 | TOG | Canisters containing headspece vapor samples of each gasoline were prepared using the following procedure. Approximately 25 mL Erlenmeyer flask, and the flask mouth was closed with a single hole Number 1 size Neoprene stopper. A 4 cm x 0.64 cm stainless steel tube closed with a rubber sleeve stopper plug was placed into the hole. Flasks were placed in a constant temperature bath maintained at 25 oC. After an equilibration periond of 20-30 minutes, a 100 micro liter aliquote of gasoline headspece vapors was taken from each flask using 250 micro liter syringes with 5 cm long needles. The headspece vapor samples were injected into evacuated 6-L SUMMA canisters that contained 80 micro liter of distilled water. The canisters were filled to about 300 kPa absolute pressure using ultrahigh purity helium. Concentrations of individual compounds present in gasoline headspece vapors were quantified by GC/FID as described in Harley, R.A., McKeen, S.A., Pearson, J., Rodgers, M.O., Lonneman, W.A., 2001. Analysis of motor vehicle emissions during the Nashville/Middle Tennessee Ozone Study. Journal of Geophysical Research 106 (D4), 3559-3567. | TOG | O | TRUE | 2001 | 5 | 5 | 1 | Wisconsin |  | 4.0 | 1 | 442 | 2.9012 | -99 | N/A | GC-FID. Percent abundances are derived from ppbC concentrations based on NIST/SRM propane in air calibration. No adjustment has been made for the reduced FID response of oxygenates (ethyl alcohol, MTBE, and TAME). | 64-17-5 |  | 43302 | FALSE | FALSE | Ethyl alcohol |  | 46.0684 | FALSE | Chuck Lewis, EPA - National Exposure Research Laboratory, RTP, NC
8622 | Diesel Headspace Vapor - Shell Diesel - not adjusted for oxygenates | D | Uncontrolled | 2004-09-29 | See ANLYMETHOD field for oxygenates adjustment details. Samples taken on January 16, 2001 | 100 | TOG | Canisters containing headspece vapor samples of each gasoline were prepared using the following procedure. Approximately 25 mL Erlenmeyer flask, and the flask mouth was closed with a single hole Number 1 size Neoprene stopper. A 4 cm x 0.64 cm stainless steel tube closed with a rubber sleeve stopper plug was placed into the hole. Flasks were placed in a constant temperature bath maintained at 25 oC. After an equilibration periond of 20-30 minutes, a 100 micro liter aliquote of gasoline headspece vapors was taken from each flask using 250 micro liter syringes with 5 cm long needles. The headspece vapor samples were injected into evacuated 6-L SUMMA canisters that contained 80 micro liter of distilled water. The canisters were filled to about 300 kPa absolute pressure using ultrahigh purity helium. Concentrations of individual compounds present in gasoline headspece vapors were quantified by GC/FID as described in Harley, R.A., McKeen, S.A., Pearson, J., Rodgers, M.O., Lonneman, W.A., 2001. Analysis of motor vehicle emissions during the Nashville/Middle Tennessee Ozone Study. Journal of Geophysical Research 106 (D4), 3559-3567. | TOG | O | TRUE | 2001 | 5 | 5 | 1 | Wisconsin |  | 4.0 | 1 | 449 | 0.23123 | -99 | N/A | GC-FID. Percent abundances are derived from ppbC concentrations based on NIST/SRM propane in air calibration. No adjustment has been made for the reduced FID response of oxygenates (ethyl alcohol, MTBE, and TAME). | 100-41-4 |  | 45203 | TRUE | TRUE | Ethylbenzene | ETBZ | 106.165 | FALSE | Chuck Lewis, EPA - National Exposure Research Laboratory, RTP, NC
8622 | Diesel Headspace Vapor - Shell Diesel - not adjusted for oxygenates | D | Uncontrolled | 2004-09-29 | See ANLYMETHOD field for oxygenates adjustment details. Samples taken on January 16, 2001 | 100 | TOG | Canisters containing headspece vapor samples of each gasoline were prepared using the following procedure. Approximately 25 mL Erlenmeyer flask, and the flask mouth was closed with a single hole Number 1 size Neoprene stopper. A 4 cm x 0.64 cm stainless steel tube closed with a rubber sleeve stopper plug was placed into the hole. Flasks were placed in a constant temperature bath maintained at 25 oC. After an equilibration periond of 20-30 minutes, a 100 micro liter aliquote of gasoline headspece vapors was taken from each flask using 250 micro liter syringes with 5 cm long needles. The headspece vapor samples were injected into evacuated 6-L SUMMA canisters that contained 80 micro liter of distilled water. The canisters were filled to about 300 kPa absolute pressure using ultrahigh purity helium. Concentrations of individual compounds present in gasoline headspece vapors were quantified by GC/FID as described in Harley, R.A., McKeen, S.A., Pearson, J., Rodgers, M.O., Lonneman, W.A., 2001. Analysis of motor vehicle emissions during the Nashville/Middle Tennessee Ozone Study. Journal of Geophysical Research 106 (D4), 3559-3567. | TOG | O | TRUE | 2001 | 5 | 5 | 1 | Wisconsin |  | 4.0 | 1 | 485 | 0.11067 | -99 | N/A | GC-FID. Percent abundances are derived from ppbC concentrations based on NIST/SRM propane in air calibration. No adjustment has been made for the reduced FID response of oxygenates (ethyl alcohol, MTBE, and TAME). | 496-11-7 |  | 98044 | FALSE | FALSE | Indan | INDAN | 118.1757 | FALSE | Chuck Lewis, EPA - National Exposure Research Laboratory, RTP, NC
8622 | Diesel Headspace Vapor - Shell Diesel - not adjusted for oxygenates | D | Uncontrolled | 2004-09-29 | See ANLYMETHOD field for oxygenates adjustment details. Samples taken on January 16, 2001 | 100 | TOG | Canisters containing headspece vapor samples of each gasoline were prepared using the following procedure. Approximately 25 mL Erlenmeyer flask, and the flask mouth was closed with a single hole Number 1 size Neoprene stopper. A 4 cm x 0.64 cm stainless steel tube closed with a rubber sleeve stopper plug was placed into the hole. Flasks were placed in a constant temperature bath maintained at 25 oC. After an equilibration periond of 20-30 minutes, a 100 micro liter aliquote of gasoline headspece vapors was taken from each flask using 250 micro liter syringes with 5 cm long needles. The headspece vapor samples were injected into evacuated 6-L SUMMA canisters that contained 80 micro liter of distilled water. The canisters were filled to about 300 kPa absolute pressure using ultrahigh purity helium. Concentrations of individual compounds present in gasoline headspece vapors were quantified by GC/FID as described in Harley, R.A., McKeen, S.A., Pearson, J., Rodgers, M.O., Lonneman, W.A., 2001. Analysis of motor vehicle emissions during the Nashville/Middle Tennessee Ozone Study. Journal of Geophysical Research 106 (D4), 3559-3567. | TOG | O | TRUE | 2001 | 5 | 5 | 1 | Wisconsin |  | 4.0 | 1 | 491 | 10.7134 | -99 | N/A | GC-FID. Percent abundances are derived from ppbC concentrations based on NIST/SRM propane in air calibration. No adjustment has been made for the reduced FID response of oxygenates (ethyl alcohol, MTBE, and TAME). | 75-28-5 |  | 43214 | TRUE | FALSE | Isobutane | I_BUTA | 58.1222 | FALSE | Chuck Lewis, EPA - National Exposure Research Laboratory, RTP, NC
8622 | Diesel Headspace Vapor - Shell Diesel - not adjusted for oxygenates | D | Uncontrolled | 2004-09-29 | See ANLYMETHOD field for oxygenates adjustment details. Samples taken on January 16, 2001 | 100 | TOG | Canisters containing headspece vapor samples of each gasoline were prepared using the following procedure. Approximately 25 mL Erlenmeyer flask, and the flask mouth was closed with a single hole Number 1 size Neoprene stopper. A 4 cm x 0.64 cm stainless steel tube closed with a rubber sleeve stopper plug was placed into the hole. Flasks were placed in a constant temperature bath maintained at 25 oC. After an equilibration periond of 20-30 minutes, a 100 micro liter aliquote of gasoline headspece vapors was taken from each flask using 250 micro liter syringes with 5 cm long needles. The headspece vapor samples were injected into evacuated 6-L SUMMA canisters that contained 80 micro liter of distilled water. The canisters were filled to about 300 kPa absolute pressure using ultrahigh purity helium. Concentrations of individual compounds present in gasoline headspece vapors were quantified by GC/FID as described in Harley, R.A., McKeen, S.A., Pearson, J., Rodgers, M.O., Lonneman, W.A., 2001. Analysis of motor vehicle emissions during the Nashville/Middle Tennessee Ozone Study. Journal of Geophysical Research 106 (D4), 3559-3567. | TOG | O | TRUE | 2001 | 5 | 5 | 1 | Wisconsin |  | 4.0 | 1 | 497 | 0.88142 | -99 | N/A | GC-FID. Percent abundances are derived from ppbC concentrations based on NIST/SRM propane in air calibration. No adjustment has been made for the reduced FID response of oxygenates (ethyl alcohol, MTBE, and TAME). | 115-11-7 |  | 43215 | FALSE | FALSE | Isobutylene (isobutene) | LIBUTE | 56.1063 | FALSE | Chuck Lewis, EPA - National Exposure Research Laboratory, RTP, NC
8622 | Diesel Headspace Vapor - Shell Diesel - not adjusted for oxygenates | D | Uncontrolled | 2004-09-29 | See ANLYMETHOD field for oxygenates adjustment details. Samples taken on January 16, 2001 | 100 | TOG | Canisters containing headspece vapor samples of each gasoline were prepared using the following procedure. Approximately 25 mL Erlenmeyer flask, and the flask mouth was closed with a single hole Number 1 size Neoprene stopper. A 4 cm x 0.64 cm stainless steel tube closed with a rubber sleeve stopper plug was placed into the hole. Flasks were placed in a constant temperature bath maintained at 25 oC. After an equilibration periond of 20-30 minutes, a 100 micro liter aliquote of gasoline headspece vapors was taken from each flask using 250 micro liter syringes with 5 cm long needles. The headspece vapor samples were injected into evacuated 6-L SUMMA canisters that contained 80 micro liter of distilled water. The canisters were filled to about 300 kPa absolute pressure using ultrahigh purity helium. Concentrations of individual compounds present in gasoline headspece vapors were quantified by GC/FID as described in Harley, R.A., McKeen, S.A., Pearson, J., Rodgers, M.O., Lonneman, W.A., 2001. Analysis of motor vehicle emissions during the Nashville/Middle Tennessee Ozone Study. Journal of Geophysical Research 106 (D4), 3559-3567. | TOG | O | TRUE | 2001 | 5 | 5 | 1 | Wisconsin |  | 4.0 | 1 | 508 | 7.8696 | -99 | N/A | GC-FID. Percent abundances are derived from ppbC concentrations based on NIST/SRM propane in air calibration. No adjustment has been made for the reduced FID response of oxygenates (ethyl alcohol, MTBE, and TAME). | 78-78-4 |  | 98132 | TRUE | FALSE | Isopentane (2-Methylbutane) | IPENTA | 72.1488 | FALSE | Chuck Lewis, EPA - National Exposure Research Laboratory, RTP, NC
8622 | Diesel Headspace Vapor - Shell Diesel - not adjusted for oxygenates | D | Uncontrolled | 2004-09-29 | See ANLYMETHOD field for oxygenates adjustment details. Samples taken on January 16, 2001 | 100 | TOG | Canisters containing headspece vapor samples of each gasoline were prepared using the following procedure. Approximately 25 mL Erlenmeyer flask, and the flask mouth was closed with a single hole Number 1 size Neoprene stopper. A 4 cm x 0.64 cm stainless steel tube closed with a rubber sleeve stopper plug was placed into the hole. Flasks were placed in a constant temperature bath maintained at 25 oC. After an equilibration periond of 20-30 minutes, a 100 micro liter aliquote of gasoline headspece vapors was taken from each flask using 250 micro liter syringes with 5 cm long needles. The headspece vapor samples were injected into evacuated 6-L SUMMA canisters that contained 80 micro liter of distilled water. The canisters were filled to about 300 kPa absolute pressure using ultrahigh purity helium. Concentrations of individual compounds present in gasoline headspece vapors were quantified by GC/FID as described in Harley, R.A., McKeen, S.A., Pearson, J., Rodgers, M.O., Lonneman, W.A., 2001. Analysis of motor vehicle emissions during the Nashville/Middle Tennessee Ozone Study. Journal of Geophysical Research 106 (D4), 3559-3567. | TOG | O | TRUE | 2001 | 5 | 5 | 1 | Wisconsin |  | 4.0 | 1 | 511 | 0.037549 | -99 | N/A | GC-FID. Percent abundances are derived from ppbC concentrations based on NIST/SRM propane in air calibration. No adjustment has been made for the reduced FID response of oxygenates (ethyl alcohol, MTBE, and TAME). | 78-79-5 |  | 43243 | TRUE | FALSE | Isoprene (2-methyl-1,3-butadiene) | I_PREN | 68.117 | FALSE | Chuck Lewis, EPA - National Exposure Research Laboratory, RTP, NC
8622 | Diesel Headspace Vapor - Shell Diesel - not adjusted for oxygenates | D | Uncontrolled | 2004-09-29 | See ANLYMETHOD field for oxygenates adjustment details. Samples taken on January 16, 2001 | 100 | TOG | Canisters containing headspece vapor samples of each gasoline were prepared using the following procedure. Approximately 25 mL Erlenmeyer flask, and the flask mouth was closed with a single hole Number 1 size Neoprene stopper. A 4 cm x 0.64 cm stainless steel tube closed with a rubber sleeve stopper plug was placed into the hole. Flasks were placed in a constant temperature bath maintained at 25 oC. After an equilibration periond of 20-30 minutes, a 100 micro liter aliquote of gasoline headspece vapors was taken from each flask using 250 micro liter syringes with 5 cm long needles. The headspece vapor samples were injected into evacuated 6-L SUMMA canisters that contained 80 micro liter of distilled water. The canisters were filled to about 300 kPa absolute pressure using ultrahigh purity helium. Concentrations of individual compounds present in gasoline headspece vapors were quantified by GC/FID as described in Harley, R.A., McKeen, S.A., Pearson, J., Rodgers, M.O., Lonneman, W.A., 2001. Analysis of motor vehicle emissions during the Nashville/Middle Tennessee Ozone Study. Journal of Geophysical Research 106 (D4), 3559-3567. | TOG | O | TRUE | 2001 | 5 | 5 | 1 | Wisconsin |  | 4.0 | 1 | 514 | 0.075099 | -99 | N/A | GC-FID. Percent abundances are derived from ppbC concentrations based on NIST/SRM propane in air calibration. No adjustment has been made for the reduced FID response of oxygenates (ethyl alcohol, MTBE, and TAME). | 98-82-8 |  | 98043 | TRUE | TRUE | Isopropylbenzene (cumene) | IPRBZ | 120.1916 | FALSE | Chuck Lewis, EPA - National Exposure Research Laboratory, RTP, NC
8622 | Diesel Headspace Vapor - Shell Diesel - not adjusted for oxygenates | D | Uncontrolled | 2004-09-29 | See ANLYMETHOD field for oxygenates adjustment details. Samples taken on January 16, 2001 | 100 | TOG | Canisters containing headspece vapor samples of each gasoline were prepared using the following procedure. Approximately 25 mL Erlenmeyer flask, and the flask mouth was closed with a single hole Number 1 size Neoprene stopper. A 4 cm x 0.64 cm stainless steel tube closed with a rubber sleeve stopper plug was placed into the hole. Flasks were placed in a constant temperature bath maintained at 25 oC. After an equilibration periond of 20-30 minutes, a 100 micro liter aliquote of gasoline headspece vapors was taken from each flask using 250 micro liter syringes with 5 cm long needles. The headspece vapor samples were injected into evacuated 6-L SUMMA canisters that contained 80 micro liter of distilled water. The canisters were filled to about 300 kPa absolute pressure using ultrahigh purity helium. Concentrations of individual compounds present in gasoline headspece vapors were quantified by GC/FID as described in Harley, R.A., McKeen, S.A., Pearson, J., Rodgers, M.O., Lonneman, W.A., 2001. Analysis of motor vehicle emissions during the Nashville/Middle Tennessee Ozone Study. Journal of Geophysical Research 106 (D4), 3559-3567. | TOG | O | TRUE | 2001 | 5 | 5 | 1 | Wisconsin |  | 4.0 | 1 | 522 | 0.73715 | -99 | N/A | GC-FID. Percent abundances are derived from ppbC concentrations based on NIST/SRM propane in air calibration. No adjustment has been made for the reduced FID response of oxygenates (ethyl alcohol, MTBE, and TAME). | 108-38-3; 106-42-3 |  | 99024 | TRUE | TRUE | M & p-xylene | MP_X | 106.165 | FALSE | Chuck Lewis, EPA - National Exposure Research Laboratory, RTP, NC
8622 | Diesel Headspace Vapor - Shell Diesel - not adjusted for oxygenates | D | Uncontrolled | 2004-09-29 | See ANLYMETHOD field for oxygenates adjustment details. Samples taken on January 16, 2001 | 100 | TOG | Canisters containing headspece vapor samples of each gasoline were prepared using the following procedure. Approximately 25 mL Erlenmeyer flask, and the flask mouth was closed with a single hole Number 1 size Neoprene stopper. A 4 cm x 0.64 cm stainless steel tube closed with a rubber sleeve stopper plug was placed into the hole. Flasks were placed in a constant temperature bath maintained at 25 oC. After an equilibration periond of 20-30 minutes, a 100 micro liter aliquote of gasoline headspece vapors was taken from each flask using 250 micro liter syringes with 5 cm long needles. The headspece vapor samples were injected into evacuated 6-L SUMMA canisters that contained 80 micro liter of distilled water. The canisters were filled to about 300 kPa absolute pressure using ultrahigh purity helium. Concentrations of individual compounds present in gasoline headspece vapors were quantified by GC/FID as described in Harley, R.A., McKeen, S.A., Pearson, J., Rodgers, M.O., Lonneman, W.A., 2001. Analysis of motor vehicle emissions during the Nashville/Middle Tennessee Ozone Study. Journal of Geophysical Research 106 (D4), 3559-3567. | TOG | O | TRUE | 2001 | 5 | 5 | 1 | Wisconsin |  | 4.0 | 1 | 550 | 1.087 | -99 | N/A | GC-FID. Percent abundances are derived from ppbC concentrations based on NIST/SRM propane in air calibration. No adjustment has been made for the reduced FID response of oxygenates (ethyl alcohol, MTBE, and TAME). | 108-87-2 |  | 43261 | TRUE | FALSE | Methylcyclohexane | MECYHX | 98.1861 | FALSE | Chuck Lewis, EPA - National Exposure Research Laboratory, RTP, NC
8622 | Diesel Headspace Vapor - Shell Diesel - not adjusted for oxygenates | D | Uncontrolled | 2004-09-29 | See ANLYMETHOD field for oxygenates adjustment details. Samples taken on January 16, 2001 | 100 | TOG | Canisters containing headspece vapor samples of each gasoline were prepared using the following procedure. Approximately 25 mL Erlenmeyer flask, and the flask mouth was closed with a single hole Number 1 size Neoprene stopper. A 4 cm x 0.64 cm stainless steel tube closed with a rubber sleeve stopper plug was placed into the hole. Flasks were placed in a constant temperature bath maintained at 25 oC. After an equilibration periond of 20-30 minutes, a 100 micro liter aliquote of gasoline headspece vapors was taken from each flask using 250 micro liter syringes with 5 cm long needles. The headspece vapor samples were injected into evacuated 6-L SUMMA canisters that contained 80 micro liter of distilled water. The canisters were filled to about 300 kPa absolute pressure using ultrahigh purity helium. Concentrations of individual compounds present in gasoline headspece vapors were quantified by GC/FID as described in Harley, R.A., McKeen, S.A., Pearson, J., Rodgers, M.O., Lonneman, W.A., 2001. Analysis of motor vehicle emissions during the Nashville/Middle Tennessee Ozone Study. Journal of Geophysical Research 106 (D4), 3559-3567. | TOG | O | TRUE | 2001 | 5 | 5 | 1 | Wisconsin |  | 4.0 | 1 | 551 | 0.94664 | -99 | N/A | GC-FID. Percent abundances are derived from ppbC concentrations based on NIST/SRM propane in air calibration. No adjustment has been made for the reduced FID response of oxygenates (ethyl alcohol, MTBE, and TAME). | 96-37-7 |  | 43262 | TRUE | FALSE | Methylcyclopentane | MCYPNA | 84.1595 | FALSE | Chuck Lewis, EPA - National Exposure Research Laboratory, RTP, NC
8622 | Diesel Headspace Vapor - Shell Diesel - not adjusted for oxygenates | D | Uncontrolled | 2004-09-29 | See ANLYMETHOD field for oxygenates adjustment details. Samples taken on January 16, 2001 | 100 | TOG | Canisters containing headspece vapor samples of each gasoline were prepared using the following procedure. Approximately 25 mL Erlenmeyer flask, and the flask mouth was closed with a single hole Number 1 size Neoprene stopper. A 4 cm x 0.64 cm stainless steel tube closed with a rubber sleeve stopper plug was placed into the hole. Flasks were placed in a constant temperature bath maintained at 25 oC. After an equilibration periond of 20-30 minutes, a 100 micro liter aliquote of gasoline headspece vapors was taken from each flask using 250 micro liter syringes with 5 cm long needles. The headspece vapor samples were injected into evacuated 6-L SUMMA canisters that contained 80 micro liter of distilled water. The canisters were filled to about 300 kPa absolute pressure using ultrahigh purity helium. Concentrations of individual compounds present in gasoline headspece vapors were quantified by GC/FID as described in Harley, R.A., McKeen, S.A., Pearson, J., Rodgers, M.O., Lonneman, W.A., 2001. Analysis of motor vehicle emissions during the Nashville/Middle Tennessee Ozone Study. Journal of Geophysical Research 106 (D4), 3559-3567. | TOG | O | TRUE | 2001 | 5 | 5 | 1 | Wisconsin |  | 4.0 | 1 | 592 | 37.2213 | -99 | N/A | GC-FID. Percent abundances are derived from ppbC concentrations based on NIST/SRM propane in air calibration. No adjustment has been made for the reduced FID response of oxygenates (ethyl alcohol, MTBE, and TAME). | 106-97-8 |  | 43212 | TRUE | FALSE | N-butane | N_BUTA | 58.1222 | FALSE | Chuck Lewis, EPA - National Exposure Research Laboratory, RTP, NC
8622 | Diesel Headspace Vapor - Shell Diesel - not adjusted for oxygenates | D | Uncontrolled | 2004-09-29 | See ANLYMETHOD field for oxygenates adjustment details. Samples taken on January 16, 2001 | 100 | TOG | Canisters containing headspece vapor samples of each gasoline were prepared using the following procedure. Approximately 25 mL Erlenmeyer flask, and the flask mouth was closed with a single hole Number 1 size Neoprene stopper. A 4 cm x 0.64 cm stainless steel tube closed with a rubber sleeve stopper plug was placed into the hole. Flasks were placed in a constant temperature bath maintained at 25 oC. After an equilibration periond of 20-30 minutes, a 100 micro liter aliquote of gasoline headspece vapors was taken from each flask using 250 micro liter syringes with 5 cm long needles. The headspece vapor samples were injected into evacuated 6-L SUMMA canisters that contained 80 micro liter of distilled water. The canisters were filled to about 300 kPa absolute pressure using ultrahigh purity helium. Concentrations of individual compounds present in gasoline headspece vapors were quantified by GC/FID as described in Harley, R.A., McKeen, S.A., Pearson, J., Rodgers, M.O., Lonneman, W.A., 2001. Analysis of motor vehicle emissions during the Nashville/Middle Tennessee Ozone Study. Journal of Geophysical Research 106 (D4), 3559-3567. | TOG | O | TRUE | 2001 | 5 | 5 | 1 | Wisconsin |  | 4.0 | 1 | 596 | 0.061265 | -99 | N/A | GC-FID. Percent abundances are derived from ppbC concentrations based on NIST/SRM propane in air calibration. No adjustment has been made for the reduced FID response of oxygenates (ethyl alcohol, MTBE, and TAME). | 104-51-8 |  | 91098 | FALSE | FALSE | N-butylbenzene | N_BUBZ | 134.2182 | FALSE | Chuck Lewis, EPA - National Exposure Research Laboratory, RTP, NC
8622 | Diesel Headspace Vapor - Shell Diesel - not adjusted for oxygenates | D | Uncontrolled | 2004-09-29 | See ANLYMETHOD field for oxygenates adjustment details. Samples taken on January 16, 2001 | 100 | TOG | Canisters containing headspece vapor samples of each gasoline were prepared using the following procedure. Approximately 25 mL Erlenmeyer flask, and the flask mouth was closed with a single hole Number 1 size Neoprene stopper. A 4 cm x 0.64 cm stainless steel tube closed with a rubber sleeve stopper plug was placed into the hole. Flasks were placed in a constant temperature bath maintained at 25 oC. After an equilibration periond of 20-30 minutes, a 100 micro liter aliquote of gasoline headspece vapors was taken from each flask using 250 micro liter syringes with 5 cm long needles. The headspece vapor samples were injected into evacuated 6-L SUMMA canisters that contained 80 micro liter of distilled water. The canisters were filled to about 300 kPa absolute pressure using ultrahigh purity helium. Concentrations of individual compounds present in gasoline headspece vapors were quantified by GC/FID as described in Harley, R.A., McKeen, S.A., Pearson, J., Rodgers, M.O., Lonneman, W.A., 2001. Analysis of motor vehicle emissions during the Nashville/Middle Tennessee Ozone Study. Journal of Geophysical Research 106 (D4), 3559-3567. | TOG | O | TRUE | 2001 | 5 | 5 | 1 | Wisconsin |  | 4.0 | 1 | 598 | 0.086957 | -99 | N/A | GC-FID. Percent abundances are derived from ppbC concentrations based on NIST/SRM propane in air calibration. No adjustment has been made for the reduced FID response of oxygenates (ethyl alcohol, MTBE, and TAME). | 124-18-5 |  | 43238 | TRUE | FALSE | N-decane | N_DEC | 142.2817 | FALSE | Chuck Lewis, EPA - National Exposure Research Laboratory, RTP, NC
8622 | Diesel Headspace Vapor - Shell Diesel - not adjusted for oxygenates | D | Uncontrolled | 2004-09-29 | See ANLYMETHOD field for oxygenates adjustment details. Samples taken on January 16, 2001 | 100 | TOG | Canisters containing headspece vapor samples of each gasoline were prepared using the following procedure. Approximately 25 mL Erlenmeyer flask, and the flask mouth was closed with a single hole Number 1 size Neoprene stopper. A 4 cm x 0.64 cm stainless steel tube closed with a rubber sleeve stopper plug was placed into the hole. Flasks were placed in a constant temperature bath maintained at 25 oC. After an equilibration periond of 20-30 minutes, a 100 micro liter aliquote of gasoline headspece vapors was taken from each flask using 250 micro liter syringes with 5 cm long needles. The headspece vapor samples were injected into evacuated 6-L SUMMA canisters that contained 80 micro liter of distilled water. The canisters were filled to about 300 kPa absolute pressure using ultrahigh purity helium. Concentrations of individual compounds present in gasoline headspece vapors were quantified by GC/FID as described in Harley, R.A., McKeen, S.A., Pearson, J., Rodgers, M.O., Lonneman, W.A., 2001. Analysis of motor vehicle emissions during the Nashville/Middle Tennessee Ozone Study. Journal of Geophysical Research 106 (D4), 3559-3567. | TOG | O | TRUE | 2001 | 5 | 5 | 1 | Wisconsin |  | 4.0 | 1 | 599 | 0.025692 | -99 | N/A | GC-FID. Percent abundances are derived from ppbC concentrations based on NIST/SRM propane in air calibration. No adjustment has been made for the reduced FID response of oxygenates (ethyl alcohol, MTBE, and TAME). | 112-40-3 |  | 43255 | FALSE | FALSE | N-dodecane | N_DODE | 170.3348 | FALSE | Chuck Lewis, EPA - National Exposure Research Laboratory, RTP, NC
8622 | Diesel Headspace Vapor - Shell Diesel - not adjusted for oxygenates | D | Uncontrolled | 2004-09-29 | See ANLYMETHOD field for oxygenates adjustment details. Samples taken on January 16, 2001 | 100 | TOG | Canisters containing headspece vapor samples of each gasoline were prepared using the following procedure. Approximately 25 mL Erlenmeyer flask, and the flask mouth was closed with a single hole Number 1 size Neoprene stopper. A 4 cm x 0.64 cm stainless steel tube closed with a rubber sleeve stopper plug was placed into the hole. Flasks were placed in a constant temperature bath maintained at 25 oC. After an equilibration periond of 20-30 minutes, a 100 micro liter aliquote of gasoline headspece vapors was taken from each flask using 250 micro liter syringes with 5 cm long needles. The headspece vapor samples were injected into evacuated 6-L SUMMA canisters that contained 80 micro liter of distilled water. The canisters were filled to about 300 kPa absolute pressure using ultrahigh purity helium. Concentrations of individual compounds present in gasoline headspece vapors were quantified by GC/FID as described in Harley, R.A., McKeen, S.A., Pearson, J., Rodgers, M.O., Lonneman, W.A., 2001. Analysis of motor vehicle emissions during the Nashville/Middle Tennessee Ozone Study. Journal of Geophysical Research 106 (D4), 3559-3567. | TOG | O | TRUE | 2001 | 5 | 5 | 1 | Wisconsin |  | 4.0 | 1 | 600 | 0.92885 | -99 | N/A | GC-FID. Percent abundances are derived from ppbC concentrations based on NIST/SRM propane in air calibration. No adjustment has been made for the reduced FID response of oxygenates (ethyl alcohol, MTBE, and TAME). | 142-82-5 |  | 43232 | TRUE | FALSE | N-heptane | N_HEPT | 100.2019 | FALSE | Chuck Lewis, EPA - National Exposure Research Laboratory, RTP, NC
8622 | Diesel Headspace Vapor - Shell Diesel - not adjusted for oxygenates | D | Uncontrolled | 2004-09-29 | See ANLYMETHOD field for oxygenates adjustment details. Samples taken on January 16, 2001 | 100 | TOG | Canisters containing headspece vapor samples of each gasoline were prepared using the following procedure. Approximately 25 mL Erlenmeyer flask, and the flask mouth was closed with a single hole Number 1 size Neoprene stopper. A 4 cm x 0.64 cm stainless steel tube closed with a rubber sleeve stopper plug was placed into the hole. Flasks were placed in a constant temperature bath maintained at 25 oC. After an equilibration periond of 20-30 minutes, a 100 micro liter aliquote of gasoline headspece vapors was taken from each flask using 250 micro liter syringes with 5 cm long needles. The headspece vapor samples were injected into evacuated 6-L SUMMA canisters that contained 80 micro liter of distilled water. The canisters were filled to about 300 kPa absolute pressure using ultrahigh purity helium. Concentrations of individual compounds present in gasoline headspece vapors were quantified by GC/FID as described in Harley, R.A., McKeen, S.A., Pearson, J., Rodgers, M.O., Lonneman, W.A., 2001. Analysis of motor vehicle emissions during the Nashville/Middle Tennessee Ozone Study. Journal of Geophysical Research 106 (D4), 3559-3567. | TOG | O | TRUE | 2001 | 5 | 5 | 1 | Wisconsin |  | 4.0 | 1 | 601 | 1.749 | -99 | N/A | GC-FID. Percent abundances are derived from ppbC concentrations based on NIST/SRM propane in air calibration. No adjustment has been made for the reduced FID response of oxygenates (ethyl alcohol, MTBE, and TAME). | 110-54-3 |  | 43231 | TRUE | TRUE | N-hexane | N_HEX | 86.1754 | FALSE | Chuck Lewis, EPA - National Exposure Research Laboratory, RTP, NC
8622 | Diesel Headspace Vapor - Shell Diesel - not adjusted for oxygenates | D | Uncontrolled | 2004-09-29 | See ANLYMETHOD field for oxygenates adjustment details. Samples taken on January 16, 2001 | 100 | TOG | Canisters containing headspece vapor samples of each gasoline were prepared using the following procedure. Approximately 25 mL Erlenmeyer flask, and the flask mouth was closed with a single hole Number 1 size Neoprene stopper. A 4 cm x 0.64 cm stainless steel tube closed with a rubber sleeve stopper plug was placed into the hole. Flasks were placed in a constant temperature bath maintained at 25 oC. After an equilibration periond of 20-30 minutes, a 100 micro liter aliquote of gasoline headspece vapors was taken from each flask using 250 micro liter syringes with 5 cm long needles. The headspece vapor samples were injected into evacuated 6-L SUMMA canisters that contained 80 micro liter of distilled water. The canisters were filled to about 300 kPa absolute pressure using ultrahigh purity helium. Concentrations of individual compounds present in gasoline headspece vapors were quantified by GC/FID as described in Harley, R.A., McKeen, S.A., Pearson, J., Rodgers, M.O., Lonneman, W.A., 2001. Analysis of motor vehicle emissions during the Nashville/Middle Tennessee Ozone Study. Journal of Geophysical Research 106 (D4), 3559-3567. | TOG | O | TRUE | 2001 | 5 | 5 | 1 | Wisconsin |  | 4.0 | 1 | 603 | 0.18577 | -99 | N/A | GC-FID. Percent abundances are derived from ppbC concentrations based on NIST/SRM propane in air calibration. No adjustment has been made for the reduced FID response of oxygenates (ethyl alcohol, MTBE, and TAME). | 111-84-2 |  | 43235 | TRUE | FALSE | N-nonane | N_NON | 128.2551 | FALSE | Chuck Lewis, EPA - National Exposure Research Laboratory, RTP, NC
8622 | Diesel Headspace Vapor - Shell Diesel - not adjusted for oxygenates | D | Uncontrolled | 2004-09-29 | See ANLYMETHOD field for oxygenates adjustment details. Samples taken on January 16, 2001 | 100 | TOG | Canisters containing headspece vapor samples of each gasoline were prepared using the following procedure. Approximately 25 mL Erlenmeyer flask, and the flask mouth was closed with a single hole Number 1 size Neoprene stopper. A 4 cm x 0.64 cm stainless steel tube closed with a rubber sleeve stopper plug was placed into the hole. Flasks were placed in a constant temperature bath maintained at 25 oC. After an equilibration periond of 20-30 minutes, a 100 micro liter aliquote of gasoline headspece vapors was taken from each flask using 250 micro liter syringes with 5 cm long needles. The headspece vapor samples were injected into evacuated 6-L SUMMA canisters that contained 80 micro liter of distilled water. The canisters were filled to about 300 kPa absolute pressure using ultrahigh purity helium. Concentrations of individual compounds present in gasoline headspece vapors were quantified by GC/FID as described in Harley, R.A., McKeen, S.A., Pearson, J., Rodgers, M.O., Lonneman, W.A., 2001. Analysis of motor vehicle emissions during the Nashville/Middle Tennessee Ozone Study. Journal of Geophysical Research 106 (D4), 3559-3567. | TOG | O | TRUE | 2001 | 5 | 5 | 1 | Wisconsin |  | 4.0 | 1 | 604 | 0.43478 | -99 | N/A | GC-FID. Percent abundances are derived from ppbC concentrations based on NIST/SRM propane in air calibration. No adjustment has been made for the reduced FID response of oxygenates (ethyl alcohol, MTBE, and TAME). | 111-65-9 |  | 43233 | TRUE | FALSE | N-octane | N_OCT | 114.2285 | FALSE | Chuck Lewis, EPA - National Exposure Research Laboratory, RTP, NC
8622 | Diesel Headspace Vapor - Shell Diesel - not adjusted for oxygenates | D | Uncontrolled | 2004-09-29 | See ANLYMETHOD field for oxygenates adjustment details. Samples taken on January 16, 2001 | 100 | TOG | Canisters containing headspece vapor samples of each gasoline were prepared using the following procedure. Approximately 25 mL Erlenmeyer flask, and the flask mouth was closed with a single hole Number 1 size Neoprene stopper. A 4 cm x 0.64 cm stainless steel tube closed with a rubber sleeve stopper plug was placed into the hole. Flasks were placed in a constant temperature bath maintained at 25 oC. After an equilibration periond of 20-30 minutes, a 100 micro liter aliquote of gasoline headspece vapors was taken from each flask using 250 micro liter syringes with 5 cm long needles. The headspece vapor samples were injected into evacuated 6-L SUMMA canisters that contained 80 micro liter of distilled water. The canisters were filled to about 300 kPa absolute pressure using ultrahigh purity helium. Concentrations of individual compounds present in gasoline headspece vapors were quantified by GC/FID as described in Harley, R.A., McKeen, S.A., Pearson, J., Rodgers, M.O., Lonneman, W.A., 2001. Analysis of motor vehicle emissions during the Nashville/Middle Tennessee Ozone Study. Journal of Geophysical Research 106 (D4), 3559-3567. | TOG | O | TRUE | 2001 | 5 | 5 | 1 | Wisconsin |  | 4.0 | 1 | 605 | 2.9625 | -99 | N/A | GC-FID. Percent abundances are derived from ppbC concentrations based on NIST/SRM propane in air calibration. No adjustment has been made for the reduced FID response of oxygenates (ethyl alcohol, MTBE, and TAME). | 109-66-0 |  | 43220 | TRUE | FALSE | N-pentane | N_PENT | 72.1488 | FALSE | Chuck Lewis, EPA - National Exposure Research Laboratory, RTP, NC
8622 | Diesel Headspace Vapor - Shell Diesel - not adjusted for oxygenates | D | Uncontrolled | 2004-09-29 | See ANLYMETHOD field for oxygenates adjustment details. Samples taken on January 16, 2001 | 100 | TOG | Canisters containing headspece vapor samples of each gasoline were prepared using the following procedure. Approximately 25 mL Erlenmeyer flask, and the flask mouth was closed with a single hole Number 1 size Neoprene stopper. A 4 cm x 0.64 cm stainless steel tube closed with a rubber sleeve stopper plug was placed into the hole. Flasks were placed in a constant temperature bath maintained at 25 oC. After an equilibration periond of 20-30 minutes, a 100 micro liter aliquote of gasoline headspece vapors was taken from each flask using 250 micro liter syringes with 5 cm long needles. The headspece vapor samples were injected into evacuated 6-L SUMMA canisters that contained 80 micro liter of distilled water. The canisters were filled to about 300 kPa absolute pressure using ultrahigh purity helium. Concentrations of individual compounds present in gasoline headspece vapors were quantified by GC/FID as described in Harley, R.A., McKeen, S.A., Pearson, J., Rodgers, M.O., Lonneman, W.A., 2001. Analysis of motor vehicle emissions during the Nashville/Middle Tennessee Ozone Study. Journal of Geophysical Research 106 (D4), 3559-3567. | TOG | O | TRUE | 2001 | 5 | 5 | 1 | Wisconsin |  | 4.0 | 1 | 608 | 0.073123 | -99 | N/A | GC-FID. Percent abundances are derived from ppbC concentrations based on NIST/SRM propane in air calibration. No adjustment has been made for the reduced FID response of oxygenates (ethyl alcohol, MTBE, and TAME). | 103-65-1 |  | 45209 | TRUE | FALSE | N-propylbenzene | N_PRBZ | 120.1916 | FALSE | Chuck Lewis, EPA - National Exposure Research Laboratory, RTP, NC
8622 | Diesel Headspace Vapor - Shell Diesel - not adjusted for oxygenates | D | Uncontrolled | 2004-09-29 | See ANLYMETHOD field for oxygenates adjustment details. Samples taken on January 16, 2001 | 100 | TOG | Canisters containing headspece vapor samples of each gasoline were prepared using the following procedure. Approximately 25 mL Erlenmeyer flask, and the flask mouth was closed with a single hole Number 1 size Neoprene stopper. A 4 cm x 0.64 cm stainless steel tube closed with a rubber sleeve stopper plug was placed into the hole. Flasks were placed in a constant temperature bath maintained at 25 oC. After an equilibration periond of 20-30 minutes, a 100 micro liter aliquote of gasoline headspece vapors was taken from each flask using 250 micro liter syringes with 5 cm long needles. The headspece vapor samples were injected into evacuated 6-L SUMMA canisters that contained 80 micro liter of distilled water. The canisters were filled to about 300 kPa absolute pressure using ultrahigh purity helium. Concentrations of individual compounds present in gasoline headspece vapors were quantified by GC/FID as described in Harley, R.A., McKeen, S.A., Pearson, J., Rodgers, M.O., Lonneman, W.A., 2001. Analysis of motor vehicle emissions during the Nashville/Middle Tennessee Ozone Study. Journal of Geophysical Research 106 (D4), 3559-3567. | TOG | O | TRUE | 2001 | 5 | 5 | 1 | Wisconsin |  | 4.0 | 1 | 610 | 0.065217 | -99 | N/A | GC-FID. Percent abundances are derived from ppbC concentrations based on NIST/SRM propane in air calibration. No adjustment has been made for the reduced FID response of oxygenates (ethyl alcohol, MTBE, and TAME). | 1120-21-4 |  | 43241 | TRUE | FALSE | N-undecane | N_UNDE | 156.3083 | FALSE | Chuck Lewis, EPA - National Exposure Research Laboratory, RTP, NC
8622 | Diesel Headspace Vapor - Shell Diesel - not adjusted for oxygenates | D | Uncontrolled | 2004-09-29 | See ANLYMETHOD field for oxygenates adjustment details. Samples taken on January 16, 2001 | 100 | TOG | Canisters containing headspece vapor samples of each gasoline were prepared using the following procedure. Approximately 25 mL Erlenmeyer flask, and the flask mouth was closed with a single hole Number 1 size Neoprene stopper. A 4 cm x 0.64 cm stainless steel tube closed with a rubber sleeve stopper plug was placed into the hole. Flasks were placed in a constant temperature bath maintained at 25 oC. After an equilibration periond of 20-30 minutes, a 100 micro liter aliquote of gasoline headspece vapors was taken from each flask using 250 micro liter syringes with 5 cm long needles. The headspece vapor samples were injected into evacuated 6-L SUMMA canisters that contained 80 micro liter of distilled water. The canisters were filled to about 300 kPa absolute pressure using ultrahigh purity helium. Concentrations of individual compounds present in gasoline headspece vapors were quantified by GC/FID as described in Harley, R.A., McKeen, S.A., Pearson, J., Rodgers, M.O., Lonneman, W.A., 2001. Analysis of motor vehicle emissions during the Nashville/Middle Tennessee Ozone Study. Journal of Geophysical Research 106 (D4), 3559-3567. | TOG | O | TRUE | 2001 | 5 | 5 | 1 | Wisconsin |  | 4.0 | 1 | 611 | 0.081028 | -99 | N/A | GC-FID. Percent abundances are derived from ppbC concentrations based on NIST/SRM propane in air calibration. No adjustment has been made for the reduced FID response of oxygenates (ethyl alcohol, MTBE, and TAME). | 91-20-3 |  | 98046 | FALSE | TRUE | Naphthalene | NAPHTH | 128.1705 | FALSE | Chuck Lewis, EPA - National Exposure Research Laboratory, RTP, NC
8622 | Diesel Headspace Vapor - Shell Diesel - not adjusted for oxygenates | D | Uncontrolled | 2004-09-29 | See ANLYMETHOD field for oxygenates adjustment details. Samples taken on January 16, 2001 | 100 | TOG | Canisters containing headspece vapor samples of each gasoline were prepared using the following procedure. Approximately 25 mL Erlenmeyer flask, and the flask mouth was closed with a single hole Number 1 size Neoprene stopper. A 4 cm x 0.64 cm stainless steel tube closed with a rubber sleeve stopper plug was placed into the hole. Flasks were placed in a constant temperature bath maintained at 25 oC. After an equilibration periond of 20-30 minutes, a 100 micro liter aliquote of gasoline headspece vapors was taken from each flask using 250 micro liter syringes with 5 cm long needles. The headspece vapor samples were injected into evacuated 6-L SUMMA canisters that contained 80 micro liter of distilled water. The canisters were filled to about 300 kPa absolute pressure using ultrahigh purity helium. Concentrations of individual compounds present in gasoline headspece vapors were quantified by GC/FID as described in Harley, R.A., McKeen, S.A., Pearson, J., Rodgers, M.O., Lonneman, W.A., 2001. Analysis of motor vehicle emissions during the Nashville/Middle Tennessee Ozone Study. Journal of Geophysical Research 106 (D4), 3559-3567. | TOG | O | TRUE | 2001 | 5 | 5 | 1 | Wisconsin |  | 4.0 | 1 | 620 | 0.20158 | -99 | N/A | GC-FID. Percent abundances are derived from ppbC concentrations based on NIST/SRM propane in air calibration. No adjustment has been made for the reduced FID response of oxygenates (ethyl alcohol, MTBE, and TAME). | 95-47-6 |  | 45204 | TRUE | TRUE | O-xylene | O_XYL | 106.165 | FALSE | Chuck Lewis, EPA - National Exposure Research Laboratory, RTP, NC
8622 | Diesel Headspace Vapor - Shell Diesel - not adjusted for oxygenates | D | Uncontrolled | 2004-09-29 | See ANLYMETHOD field for oxygenates adjustment details. Samples taken on January 16, 2001 | 100 | TOG | Canisters containing headspece vapor samples of each gasoline were prepared using the following procedure. Approximately 25 mL Erlenmeyer flask, and the flask mouth was closed with a single hole Number 1 size Neoprene stopper. A 4 cm x 0.64 cm stainless steel tube closed with a rubber sleeve stopper plug was placed into the hole. Flasks were placed in a constant temperature bath maintained at 25 oC. After an equilibration periond of 20-30 minutes, a 100 micro liter aliquote of gasoline headspece vapors was taken from each flask using 250 micro liter syringes with 5 cm long needles. The headspece vapor samples were injected into evacuated 6-L SUMMA canisters that contained 80 micro liter of distilled water. The canisters were filled to about 300 kPa absolute pressure using ultrahigh purity helium. Concentrations of individual compounds present in gasoline headspece vapors were quantified by GC/FID as described in Harley, R.A., McKeen, S.A., Pearson, J., Rodgers, M.O., Lonneman, W.A., 2001. Analysis of motor vehicle emissions during the Nashville/Middle Tennessee Ozone Study. Journal of Geophysical Research 106 (D4), 3559-3567. | TOG | O | TRUE | 2001 | 5 | 5 | 1 | Wisconsin |  | 4.0 | 1 | 671 | 6.6146 | -99 | N/A | GC-FID. Percent abundances are derived from ppbC concentrations based on NIST/SRM propane in air calibration. No adjustment has been made for the reduced FID response of oxygenates (ethyl alcohol, MTBE, and TAME). | 74-98-6 |  | 43204 | TRUE | FALSE | Propane | N_PROP | 44.0956 | FALSE | Chuck Lewis, EPA - National Exposure Research Laboratory, RTP, NC
8622 | Diesel Headspace Vapor - Shell Diesel - not adjusted for oxygenates | D | Uncontrolled | 2004-09-29 | See ANLYMETHOD field for oxygenates adjustment details. Samples taken on January 16, 2001 | 100 | TOG | Canisters containing headspece vapor samples of each gasoline were prepared using the following procedure. Approximately 25 mL Erlenmeyer flask, and the flask mouth was closed with a single hole Number 1 size Neoprene stopper. A 4 cm x 0.64 cm stainless steel tube closed with a rubber sleeve stopper plug was placed into the hole. Flasks were placed in a constant temperature bath maintained at 25 oC. After an equilibration periond of 20-30 minutes, a 100 micro liter aliquote of gasoline headspece vapors was taken from each flask using 250 micro liter syringes with 5 cm long needles. The headspece vapor samples were injected into evacuated 6-L SUMMA canisters that contained 80 micro liter of distilled water. The canisters were filled to about 300 kPa absolute pressure using ultrahigh purity helium. Concentrations of individual compounds present in gasoline headspece vapors were quantified by GC/FID as described in Harley, R.A., McKeen, S.A., Pearson, J., Rodgers, M.O., Lonneman, W.A., 2001. Analysis of motor vehicle emissions during the Nashville/Middle Tennessee Ozone Study. Journal of Geophysical Research 106 (D4), 3559-3567. | TOG | O | TRUE | 2001 | 5 | 5 | 1 | Wisconsin |  | 4.0 | 1 | 678 | 0.24506 | -99 | N/A | GC-FID. Percent abundances are derived from ppbC concentrations based on NIST/SRM propane in air calibration. No adjustment has been made for the reduced FID response of oxygenates (ethyl alcohol, MTBE, and TAME). | 115-07-1 |  | 43205 | TRUE | FALSE | Propylene | PROPE | 42.0797 | FALSE | Chuck Lewis, EPA - National Exposure Research Laboratory, RTP, NC
8622 | Diesel Headspace Vapor - Shell Diesel - not adjusted for oxygenates | D | Uncontrolled | 2004-09-29 | See ANLYMETHOD field for oxygenates adjustment details. Samples taken on January 16, 2001 | 100 | TOG | Canisters containing headspece vapor samples of each gasoline were prepared using the following procedure. Approximately 25 mL Erlenmeyer flask, and the flask mouth was closed with a single hole Number 1 size Neoprene stopper. A 4 cm x 0.64 cm stainless steel tube closed with a rubber sleeve stopper plug was placed into the hole. Flasks were placed in a constant temperature bath maintained at 25 oC. After an equilibration periond of 20-30 minutes, a 100 micro liter aliquote of gasoline headspece vapors was taken from each flask using 250 micro liter syringes with 5 cm long needles. The headspece vapor samples were injected into evacuated 6-L SUMMA canisters that contained 80 micro liter of distilled water. The canisters were filled to about 300 kPa absolute pressure using ultrahigh purity helium. Concentrations of individual compounds present in gasoline headspece vapors were quantified by GC/FID as described in Harley, R.A., McKeen, S.A., Pearson, J., Rodgers, M.O., Lonneman, W.A., 2001. Analysis of motor vehicle emissions during the Nashville/Middle Tennessee Ozone Study. Journal of Geophysical Research 106 (D4), 3559-3567. | TOG | O | TRUE | 2001 | 5 | 5 | 1 | Wisconsin |  | 4.0 | 1 | 701 | 0 | -99 | N/A | GC-FID. Percent abundances are derived from ppbC concentrations based on NIST/SRM propane in air calibration. No adjustment has been made for the reduced FID response of oxygenates (ethyl alcohol, MTBE, and TAME). | 994-05-8 |  | 91016 | FALSE | FALSE | T-amylmethylether | TAME | 102.1748 | FALSE | Chuck Lewis, EPA - National Exposure Research Laboratory, RTP, NC
8622 | Diesel Headspace Vapor - Shell Diesel - not adjusted for oxygenates | D | Uncontrolled | 2004-09-29 | See ANLYMETHOD field for oxygenates adjustment details. Samples taken on January 16, 2001 | 100 | TOG | Canisters containing headspece vapor samples of each gasoline were prepared using the following procedure. Approximately 25 mL Erlenmeyer flask, and the flask mouth was closed with a single hole Number 1 size Neoprene stopper. A 4 cm x 0.64 cm stainless steel tube closed with a rubber sleeve stopper plug was placed into the hole. Flasks were placed in a constant temperature bath maintained at 25 oC. After an equilibration periond of 20-30 minutes, a 100 micro liter aliquote of gasoline headspece vapors was taken from each flask using 250 micro liter syringes with 5 cm long needles. The headspece vapor samples were injected into evacuated 6-L SUMMA canisters that contained 80 micro liter of distilled water. The canisters were filled to about 300 kPa absolute pressure using ultrahigh purity helium. Concentrations of individual compounds present in gasoline headspece vapors were quantified by GC/FID as described in Harley, R.A., McKeen, S.A., Pearson, J., Rodgers, M.O., Lonneman, W.A., 2001. Analysis of motor vehicle emissions during the Nashville/Middle Tennessee Ozone Study. Journal of Geophysical Research 106 (D4), 3559-3567. | TOG | O | TRUE | 2001 | 5 | 5 | 1 | Wisconsin |  | 4.0 | 1 | 717 | 1.1917 | -99 | N/A | GC-FID. Percent abundances are derived from ppbC concentrations based on NIST/SRM propane in air calibration. No adjustment has been made for the reduced FID response of oxygenates (ethyl alcohol, MTBE, and TAME). | 108-88-3 |  | 45202 | TRUE | TRUE | Toluene | TOLUE | 92.1384 | FALSE | Chuck Lewis, EPA - National Exposure Research Laboratory, RTP, NC
8622 | Diesel Headspace Vapor - Shell Diesel - not adjusted for oxygenates | D | Uncontrolled | 2004-09-29 | See ANLYMETHOD field for oxygenates adjustment details. Samples taken on January 16, 2001 | 100 | TOG | Canisters containing headspece vapor samples of each gasoline were prepared using the following procedure. Approximately 25 mL Erlenmeyer flask, and the flask mouth was closed with a single hole Number 1 size Neoprene stopper. A 4 cm x 0.64 cm stainless steel tube closed with a rubber sleeve stopper plug was placed into the hole. Flasks were placed in a constant temperature bath maintained at 25 oC. After an equilibration periond of 20-30 minutes, a 100 micro liter aliquote of gasoline headspece vapors was taken from each flask using 250 micro liter syringes with 5 cm long needles. The headspece vapor samples were injected into evacuated 6-L SUMMA canisters that contained 80 micro liter of distilled water. The canisters were filled to about 300 kPa absolute pressure using ultrahigh purity helium. Concentrations of individual compounds present in gasoline headspece vapors were quantified by GC/FID as described in Harley, R.A., McKeen, S.A., Pearson, J., Rodgers, M.O., Lonneman, W.A., 2001. Analysis of motor vehicle emissions during the Nashville/Middle Tennessee Ozone Study. Journal of Geophysical Research 106 (D4), 3559-3567. | TOG | O | TRUE | 2001 | 5 | 5 | 1 | Wisconsin |  | 4.0 | 1 | 729 | 0.06917 | -99 | N/A | GC-FID. Percent abundances are derived from ppbC concentrations based on NIST/SRM propane in air calibration. No adjustment has been made for the reduced FID response of oxygenates (ethyl alcohol, MTBE, and TAME). | 2207-04-7 |  | 98181 | FALSE | FALSE | Trans-1,4-dimethylcyclohexane |  | 112.2126 | FALSE | Chuck Lewis, EPA - National Exposure Research Laboratory, RTP, NC
8622 | Diesel Headspace Vapor - Shell Diesel - not adjusted for oxygenates | D | Uncontrolled | 2004-09-29 | See ANLYMETHOD field for oxygenates adjustment details. Samples taken on January 16, 2001 | 100 | TOG | Canisters containing headspece vapor samples of each gasoline were prepared using the following procedure. Approximately 25 mL Erlenmeyer flask, and the flask mouth was closed with a single hole Number 1 size Neoprene stopper. A 4 cm x 0.64 cm stainless steel tube closed with a rubber sleeve stopper plug was placed into the hole. Flasks were placed in a constant temperature bath maintained at 25 oC. After an equilibration periond of 20-30 minutes, a 100 micro liter aliquote of gasoline headspece vapors was taken from each flask using 250 micro liter syringes with 5 cm long needles. The headspece vapor samples were injected into evacuated 6-L SUMMA canisters that contained 80 micro liter of distilled water. The canisters were filled to about 300 kPa absolute pressure using ultrahigh purity helium. Concentrations of individual compounds present in gasoline headspece vapors were quantified by GC/FID as described in Harley, R.A., McKeen, S.A., Pearson, J., Rodgers, M.O., Lonneman, W.A., 2001. Analysis of motor vehicle emissions during the Nashville/Middle Tennessee Ozone Study. Journal of Geophysical Research 106 (D4), 3559-3567. | TOG | O | TRUE | 2001 | 5 | 5 | 1 | Wisconsin |  | 4.0 | 1 | 737 | 1.3458 | -99 | N/A | GC-FID. Percent abundances are derived from ppbC concentrations based on NIST/SRM propane in air calibration. No adjustment has been made for the reduced FID response of oxygenates (ethyl alcohol, MTBE, and TAME). | 624-64-6 |  | 43216 | TRUE | FALSE | Trans-2-butene | T2BUTE | 56.1063 | FALSE | Chuck Lewis, EPA - National Exposure Research Laboratory, RTP, NC
8622 | Diesel Headspace Vapor - Shell Diesel - not adjusted for oxygenates | D | Uncontrolled | 2004-09-29 | See ANLYMETHOD field for oxygenates adjustment details. Samples taken on January 16, 2001 | 100 | TOG | Canisters containing headspece vapor samples of each gasoline were prepared using the following procedure. Approximately 25 mL Erlenmeyer flask, and the flask mouth was closed with a single hole Number 1 size Neoprene stopper. A 4 cm x 0.64 cm stainless steel tube closed with a rubber sleeve stopper plug was placed into the hole. Flasks were placed in a constant temperature bath maintained at 25 oC. After an equilibration periond of 20-30 minutes, a 100 micro liter aliquote of gasoline headspece vapors was taken from each flask using 250 micro liter syringes with 5 cm long needles. The headspece vapor samples were injected into evacuated 6-L SUMMA canisters that contained 80 micro liter of distilled water. The canisters were filled to about 300 kPa absolute pressure using ultrahigh purity helium. Concentrations of individual compounds present in gasoline headspece vapors were quantified by GC/FID as described in Harley, R.A., McKeen, S.A., Pearson, J., Rodgers, M.O., Lonneman, W.A., 2001. Analysis of motor vehicle emissions during the Nashville/Middle Tennessee Ozone Study. Journal of Geophysical Research 106 (D4), 3559-3567. | TOG | O | TRUE | 2001 | 5 | 5 | 1 | Wisconsin |  | 4.0 | 1 | 740 | 0.047431 | -99 | N/A | GC-FID. Percent abundances are derived from ppbC concentrations based on NIST/SRM propane in air calibration. No adjustment has been made for the reduced FID response of oxygenates (ethyl alcohol, MTBE, and TAME). | 4050-45-7 |  | 98034 | FALSE | FALSE | Trans-2-hexene |  | 84.1595 | FALSE | Chuck Lewis, EPA - National Exposure Research Laboratory, RTP, NC
8622 | Diesel Headspace Vapor - Shell Diesel - not adjusted for oxygenates | D | Uncontrolled | 2004-09-29 | See ANLYMETHOD field for oxygenates adjustment details. Samples taken on January 16, 2001 | 100 | TOG | Canisters containing headspece vapor samples of each gasoline were prepared using the following procedure. Approximately 25 mL Erlenmeyer flask, and the flask mouth was closed with a single hole Number 1 size Neoprene stopper. A 4 cm x 0.64 cm stainless steel tube closed with a rubber sleeve stopper plug was placed into the hole. Flasks were placed in a constant temperature bath maintained at 25 oC. After an equilibration periond of 20-30 minutes, a 100 micro liter aliquote of gasoline headspece vapors was taken from each flask using 250 micro liter syringes with 5 cm long needles. The headspece vapor samples were injected into evacuated 6-L SUMMA canisters that contained 80 micro liter of distilled water. The canisters were filled to about 300 kPa absolute pressure using ultrahigh purity helium. Concentrations of individual compounds present in gasoline headspece vapors were quantified by GC/FID as described in Harley, R.A., McKeen, S.A., Pearson, J., Rodgers, M.O., Lonneman, W.A., 2001. Analysis of motor vehicle emissions during the Nashville/Middle Tennessee Ozone Study. Journal of Geophysical Research 106 (D4), 3559-3567. | TOG | O | TRUE | 2001 | 5 | 5 | 1 | Wisconsin |  | 4.0 | 1 | 741 | 0 | -99 | N/A | GC-FID. Percent abundances are derived from ppbC concentrations based on NIST/SRM propane in air calibration. No adjustment has been made for the reduced FID response of oxygenates (ethyl alcohol, MTBE, and TAME). | 13389-42-9 |  | 43263 | FALSE | FALSE | Trans-2-octene |  | 112.2126 | FALSE | Chuck Lewis, EPA - National Exposure Research Laboratory, RTP, NC
8622 | Diesel Headspace Vapor - Shell Diesel - not adjusted for oxygenates | D | Uncontrolled | 2004-09-29 | See ANLYMETHOD field for oxygenates adjustment details. Samples taken on January 16, 2001 | 100 | TOG | Canisters containing headspece vapor samples of each gasoline were prepared using the following procedure. Approximately 25 mL Erlenmeyer flask, and the flask mouth was closed with a single hole Number 1 size Neoprene stopper. A 4 cm x 0.64 cm stainless steel tube closed with a rubber sleeve stopper plug was placed into the hole. Flasks were placed in a constant temperature bath maintained at 25 oC. After an equilibration periond of 20-30 minutes, a 100 micro liter aliquote of gasoline headspece vapors was taken from each flask using 250 micro liter syringes with 5 cm long needles. The headspece vapor samples were injected into evacuated 6-L SUMMA canisters that contained 80 micro liter of distilled water. The canisters were filled to about 300 kPa absolute pressure using ultrahigh purity helium. Concentrations of individual compounds present in gasoline headspece vapors were quantified by GC/FID as described in Harley, R.A., McKeen, S.A., Pearson, J., Rodgers, M.O., Lonneman, W.A., 2001. Analysis of motor vehicle emissions during the Nashville/Middle Tennessee Ozone Study. Journal of Geophysical Research 106 (D4), 3559-3567. | TOG | O | TRUE | 2001 | 5 | 5 | 1 | Wisconsin |  | 4.0 | 1 | 742 | 0.29249 | -99 | N/A | GC-FID. Percent abundances are derived from ppbC concentrations based on NIST/SRM propane in air calibration. No adjustment has been made for the reduced FID response of oxygenates (ethyl alcohol, MTBE, and TAME). | 646-04-8 |  | 43226 | TRUE | FALSE | Trans-2-pentene | T2PENE | 70.1329 | FALSE | Chuck Lewis, EPA - National Exposure Research Laboratory, RTP, NC
8622 | Diesel Headspace Vapor - Shell Diesel - not adjusted for oxygenates | D | Uncontrolled | 2004-09-29 | See ANLYMETHOD field for oxygenates adjustment details. Samples taken on January 16, 2001 | 100 | TOG | Canisters containing headspece vapor samples of each gasoline were prepared using the following procedure. Approximately 25 mL Erlenmeyer flask, and the flask mouth was closed with a single hole Number 1 size Neoprene stopper. A 4 cm x 0.64 cm stainless steel tube closed with a rubber sleeve stopper plug was placed into the hole. Flasks were placed in a constant temperature bath maintained at 25 oC. After an equilibration periond of 20-30 minutes, a 100 micro liter aliquote of gasoline headspece vapors was taken from each flask using 250 micro liter syringes with 5 cm long needles. The headspece vapor samples were injected into evacuated 6-L SUMMA canisters that contained 80 micro liter of distilled water. The canisters were filled to about 300 kPa absolute pressure using ultrahigh purity helium. Concentrations of individual compounds present in gasoline headspece vapors were quantified by GC/FID as described in Harley, R.A., McKeen, S.A., Pearson, J., Rodgers, M.O., Lonneman, W.A., 2001. Analysis of motor vehicle emissions during the Nashville/Middle Tennessee Ozone Study. Journal of Geophysical Research 106 (D4), 3559-3567. | TOG | O | TRUE | 2001 | 5 | 5 | 1 | Wisconsin |  | 4.0 | 1 | 743 | 0 | -99 | N/A | GC-FID. Percent abundances are derived from ppbC concentrations based on NIST/SRM propane in air calibration. No adjustment has been made for the reduced FID response of oxygenates (ethyl alcohol, MTBE, and TAME). | 14686-14-7 |  | 98006 | FALSE | FALSE | Trans-3-heptene |  | 98.1861 | FALSE | Chuck Lewis, EPA - National Exposure Research Laboratory, RTP, NC
8622 | Diesel Headspace Vapor - Shell Diesel - not adjusted for oxygenates | D | Uncontrolled | 2004-09-29 | See ANLYMETHOD field for oxygenates adjustment details. Samples taken on January 16, 2001 | 100 | TOG | Canisters containing headspece vapor samples of each gasoline were prepared using the following procedure. Approximately 25 mL Erlenmeyer flask, and the flask mouth was closed with a single hole Number 1 size Neoprene stopper. A 4 cm x 0.64 cm stainless steel tube closed with a rubber sleeve stopper plug was placed into the hole. Flasks were placed in a constant temperature bath maintained at 25 oC. After an equilibration periond of 20-30 minutes, a 100 micro liter aliquote of gasoline headspece vapors was taken from each flask using 250 micro liter syringes with 5 cm long needles. The headspece vapor samples were injected into evacuated 6-L SUMMA canisters that contained 80 micro liter of distilled water. The canisters were filled to about 300 kPa absolute pressure using ultrahigh purity helium. Concentrations of individual compounds present in gasoline headspece vapors were quantified by GC/FID as described in Harley, R.A., McKeen, S.A., Pearson, J., Rodgers, M.O., Lonneman, W.A., 2001. Analysis of motor vehicle emissions during the Nashville/Middle Tennessee Ozone Study. Journal of Geophysical Research 106 (D4), 3559-3567. | TOG | O | TRUE | 2001 | 5 | 5 | 1 | Wisconsin |  | 4.0 | 1 | 1002 | 0 | -99 | N/A | GC-FID. Percent abundances are derived from ppbC concentrations based on NIST/SRM propane in air calibration. No adjustment has been made for the reduced FID response of oxygenates (ethyl alcohol, MTBE, and TAME). | 99-62-7 |  |  | FALSE | FALSE | 1,3-diisopropylbenzene |  | 162.2713 | FALSE | Chuck Lewis, EPA - National Exposure Research Laboratory, RTP, NC
8622 | Diesel Headspace Vapor - Shell Diesel - not adjusted for oxygenates | D | Uncontrolled | 2004-09-29 | See ANLYMETHOD field for oxygenates adjustment details. Samples taken on January 16, 2001 | 100 | TOG | Canisters containing headspece vapor samples of each gasoline were prepared using the following procedure. Approximately 25 mL Erlenmeyer flask, and the flask mouth was closed with a single hole Number 1 size Neoprene stopper. A 4 cm x 0.64 cm stainless steel tube closed with a rubber sleeve stopper plug was placed into the hole. Flasks were placed in a constant temperature bath maintained at 25 oC. After an equilibration periond of 20-30 minutes, a 100 micro liter aliquote of gasoline headspece vapors was taken from each flask using 250 micro liter syringes with 5 cm long needles. The headspece vapor samples were injected into evacuated 6-L SUMMA canisters that contained 80 micro liter of distilled water. The canisters were filled to about 300 kPa absolute pressure using ultrahigh purity helium. Concentrations of individual compounds present in gasoline headspece vapors were quantified by GC/FID as described in Harley, R.A., McKeen, S.A., Pearson, J., Rodgers, M.O., Lonneman, W.A., 2001. Analysis of motor vehicle emissions during the Nashville/Middle Tennessee Ozone Study. Journal of Geophysical Research 106 (D4), 3559-3567. | TOG | O | TRUE | 2001 | 5 | 5 | 1 | Wisconsin |  | 4.0 | 1 | 1057 | 0 | -99 | N/A | GC-FID. Percent abundances are derived from ppbC concentrations based on NIST/SRM propane in air calibration. No adjustment has been made for the reduced FID response of oxygenates (ethyl alcohol, MTBE, and TAME). | 124-19-6 |  |  | FALSE | FALSE | Nonanal | NONA | 142.2386 | FALSE | Chuck Lewis, EPA - National Exposure Research Laboratory, RTP, NC
8622 | Diesel Headspace Vapor - Shell Diesel - not adjusted for oxygenates | D | Uncontrolled | 2004-09-29 | See ANLYMETHOD field for oxygenates adjustment details. Samples taken on January 16, 2001 | 100 | TOG | Canisters containing headspece vapor samples of each gasoline were prepared using the following procedure. Approximately 25 mL Erlenmeyer flask, and the flask mouth was closed with a single hole Number 1 size Neoprene stopper. A 4 cm x 0.64 cm stainless steel tube closed with a rubber sleeve stopper plug was placed into the hole. Flasks were placed in a constant temperature bath maintained at 25 oC. After an equilibration periond of 20-30 minutes, a 100 micro liter aliquote of gasoline headspece vapors was taken from each flask using 250 micro liter syringes with 5 cm long needles. The headspece vapor samples were injected into evacuated 6-L SUMMA canisters that contained 80 micro liter of distilled water. The canisters were filled to about 300 kPa absolute pressure using ultrahigh purity helium. Concentrations of individual compounds present in gasoline headspece vapors were quantified by GC/FID as described in Harley, R.A., McKeen, S.A., Pearson, J., Rodgers, M.O., Lonneman, W.A., 2001. Analysis of motor vehicle emissions during the Nashville/Middle Tennessee Ozone Study. Journal of Geophysical Research 106 (D4), 3559-3567. | TOG | O | TRUE | 2001 | 5 | 5 | 1 | Wisconsin |  | 4.0 | 1 | 1082 | 0.045455 | -99 | N/A | GC-FID. Percent abundances are derived from ppbC concentrations based on NIST/SRM propane in air calibration. No adjustment has been made for the reduced FID response of oxygenates (ethyl alcohol, MTBE, and TAME). | 821-95-4 |  | 43299 | FALSE | FALSE | 1-undecene | UNDE | 154.2924 | FALSE | Chuck Lewis, EPA - National Exposure Research Laboratory, RTP, NC
8622 | Diesel Headspace Vapor - Shell Diesel - not adjusted for oxygenates | D | Uncontrolled | 2004-09-29 | See ANLYMETHOD field for oxygenates adjustment details. Samples taken on January 16, 2001 | 100 | TOG | Canisters containing headspece vapor samples of each gasoline were prepared using the following procedure. Approximately 25 mL Erlenmeyer flask, and the flask mouth was closed with a single hole Number 1 size Neoprene stopper. A 4 cm x 0.64 cm stainless steel tube closed with a rubber sleeve stopper plug was placed into the hole. Flasks were placed in a constant temperature bath maintained at 25 oC. After an equilibration periond of 20-30 minutes, a 100 micro liter aliquote of gasoline headspece vapors was taken from each flask using 250 micro liter syringes with 5 cm long needles. The headspece vapor samples were injected into evacuated 6-L SUMMA canisters that contained 80 micro liter of distilled water. The canisters were filled to about 300 kPa absolute pressure using ultrahigh purity helium. Concentrations of individual compounds present in gasoline headspece vapors were quantified by GC/FID as described in Harley, R.A., McKeen, S.A., Pearson, J., Rodgers, M.O., Lonneman, W.A., 2001. Analysis of motor vehicle emissions during the Nashville/Middle Tennessee Ozone Study. Journal of Geophysical Research 106 (D4), 3559-3567. | TOG | O | TRUE | 2001 | 5 | 5 | 1 | Wisconsin |  | 4.0 | 1 | 1153 | 0.045455 | -99 | N/A | GC-FID. Percent abundances are derived from ppbC concentrations based on NIST/SRM propane in air calibration. No adjustment has been made for the reduced FID response of oxygenates (ethyl alcohol, MTBE, and TAME). | 922-61-2 |  |  | FALSE | FALSE | 3-methyl-2-pentene | p2e3 | 84.1595 | FALSE | Chuck Lewis, EPA - National Exposure Research Laboratory, RTP, NC
8622 | Diesel Headspace Vapor - Shell Diesel - not adjusted for oxygenates | D | Uncontrolled | 2004-09-29 | See ANLYMETHOD field for oxygenates adjustment details. Samples taken on January 16, 2001 | 100 | TOG | Canisters containing headspece vapor samples of each gasoline were prepared using the following procedure. Approximately 25 mL Erlenmeyer flask, and the flask mouth was closed with a single hole Number 1 size Neoprene stopper. A 4 cm x 0.64 cm stainless steel tube closed with a rubber sleeve stopper plug was placed into the hole. Flasks were placed in a constant temperature bath maintained at 25 oC. After an equilibration periond of 20-30 minutes, a 100 micro liter aliquote of gasoline headspece vapors was taken from each flask using 250 micro liter syringes with 5 cm long needles. The headspece vapor samples were injected into evacuated 6-L SUMMA canisters that contained 80 micro liter of distilled water. The canisters were filled to about 300 kPa absolute pressure using ultrahigh purity helium. Concentrations of individual compounds present in gasoline headspece vapors were quantified by GC/FID as described in Harley, R.A., McKeen, S.A., Pearson, J., Rodgers, M.O., Lonneman, W.A., 2001. Analysis of motor vehicle emissions during the Nashville/Middle Tennessee Ozone Study. Journal of Geophysical Research 106 (D4), 3559-3567. | TOG | O | TRUE | 2001 | 5 | 5 | 1 | Wisconsin |  | 4.0 | 1 | 1538 | 0.037549 | -99 | N/A | GC-FID. Percent abundances are derived from ppbC concentrations based on NIST/SRM propane in air calibration. No adjustment has been made for the reduced FID response of oxygenates (ethyl alcohol, MTBE, and TAME). | 3875-51-2 |  |  | FALSE | FALSE | Cyclopentane, (1-methylethyl)- |  | 112.2126 | FALSE | Chuck Lewis, EPA - National Exposure Research Laboratory, RTP, NC
8622 | Diesel Headspace Vapor - Shell Diesel - not adjusted for oxygenates | D | Uncontrolled | 2004-09-29 | See ANLYMETHOD field for oxygenates adjustment details. Samples taken on January 16, 2001 | 100 | TOG | Canisters containing headspece vapor samples of each gasoline were prepared using the following procedure. Approximately 25 mL Erlenmeyer flask, and the flask mouth was closed with a single hole Number 1 size Neoprene stopper. A 4 cm x 0.64 cm stainless steel tube closed with a rubber sleeve stopper plug was placed into the hole. Flasks were placed in a constant temperature bath maintained at 25 oC. After an equilibration periond of 20-30 minutes, a 100 micro liter aliquote of gasoline headspece vapors was taken from each flask using 250 micro liter syringes with 5 cm long needles. The headspece vapor samples were injected into evacuated 6-L SUMMA canisters that contained 80 micro liter of distilled water. The canisters were filled to about 300 kPa absolute pressure using ultrahigh purity helium. Concentrations of individual compounds present in gasoline headspece vapors were quantified by GC/FID as described in Harley, R.A., McKeen, S.A., Pearson, J., Rodgers, M.O., Lonneman, W.A., 2001. Analysis of motor vehicle emissions during the Nashville/Middle Tennessee Ozone Study. Journal of Geophysical Research 106 (D4), 3559-3567. | TOG | O | TRUE | 2001 | 5 | 5 | 1 | Wisconsin |  | 4.0 | 1 | 1652 | 0.06917 | -99 | N/A | GC-FID. Percent abundances are derived from ppbC concentrations based on NIST/SRM propane in air calibration. No adjustment has been made for the reduced FID response of oxygenates (ethyl alcohol, MTBE, and TAME). | 27133-93-3 |  |  | FALSE | FALSE | Methylindane |  | 132.2023 | FALSE | Chuck Lewis, EPA - National Exposure Research Laboratory, RTP, NC
8622 | Diesel Headspace Vapor - Shell Diesel - not adjusted for oxygenates | D | Uncontrolled | 2004-09-29 | See ANLYMETHOD field for oxygenates adjustment details. Samples taken on January 16, 2001 | 100 | TOG | Canisters containing headspece vapor samples of each gasoline were prepared using the following procedure. Approximately 25 mL Erlenmeyer flask, and the flask mouth was closed with a single hole Number 1 size Neoprene stopper. A 4 cm x 0.64 cm stainless steel tube closed with a rubber sleeve stopper plug was placed into the hole. Flasks were placed in a constant temperature bath maintained at 25 oC. After an equilibration periond of 20-30 minutes, a 100 micro liter aliquote of gasoline headspece vapors was taken from each flask using 250 micro liter syringes with 5 cm long needles. The headspece vapor samples were injected into evacuated 6-L SUMMA canisters that contained 80 micro liter of distilled water. The canisters were filled to about 300 kPa absolute pressure using ultrahigh purity helium. Concentrations of individual compounds present in gasoline headspece vapors were quantified by GC/FID as described in Harley, R.A., McKeen, S.A., Pearson, J., Rodgers, M.O., Lonneman, W.A., 2001. Analysis of motor vehicle emissions during the Nashville/Middle Tennessee Ozone Study. Journal of Geophysical Research 106 (D4), 3559-3567. | TOG | O | TRUE | 2001 | 5 | 5 | 1 | Wisconsin |  | 4.0 | 1 | 1656 | 0 | -99 | N/A | GC-FID. Percent abundances are derived from ppbC concentrations based on NIST/SRM propane in air calibration. No adjustment has been made for the reduced FID response of oxygenates (ethyl alcohol, MTBE, and TAME). | 75-97-8 |  |  | FALSE | FALSE | 2-Butanone, 3,3-dimethyl- |  | 100.1589 | FALSE | Chuck Lewis, EPA - National Exposure Research Laboratory, RTP, NC
8622 | Diesel Headspace Vapor - Shell Diesel - not adjusted for oxygenates | D | Uncontrolled | 2004-09-29 | See ANLYMETHOD field for oxygenates adjustment details. Samples taken on January 16, 2001 | 100 | TOG | Canisters containing headspece vapor samples of each gasoline were prepared using the following procedure. Approximately 25 mL Erlenmeyer flask, and the flask mouth was closed with a single hole Number 1 size Neoprene stopper. A 4 cm x 0.64 cm stainless steel tube closed with a rubber sleeve stopper plug was placed into the hole. Flasks were placed in a constant temperature bath maintained at 25 oC. After an equilibration periond of 20-30 minutes, a 100 micro liter aliquote of gasoline headspece vapors was taken from each flask using 250 micro liter syringes with 5 cm long needles. The headspece vapor samples were injected into evacuated 6-L SUMMA canisters that contained 80 micro liter of distilled water. The canisters were filled to about 300 kPa absolute pressure using ultrahigh purity helium. Concentrations of individual compounds present in gasoline headspece vapors were quantified by GC/FID as described in Harley, R.A., McKeen, S.A., Pearson, J., Rodgers, M.O., Lonneman, W.A., 2001. Analysis of motor vehicle emissions during the Nashville/Middle Tennessee Ozone Study. Journal of Geophysical Research 106 (D4), 3559-3567. | TOG | O | TRUE | 2001 | 5 | 5 | 1 | Wisconsin |  | 4.0 | 1 | 2297 | 6.002 | -99 | N/A | Inferred | N/A |  |  | FALSE | FALSE | Unknown |  | 137.1921 | FALSE | Chuck Lewis, EPA - National Exposure Research Laboratory, RTP, NC
8623 | Diesel Headspace Vapor - Citgo Diesel - not adjusted for oxygenates | D | Uncontrolled | 2004-09-29 | See ANLYMETHOD field for oxygenates adjustment details. Samples taken on January 16, 2001 | 100 | TOG | Canisters containing headspece vapor samples of each gasoline were prepared using the following procedure. Approximately 25 mL Erlenmeyer flask, and the flask mouth was closed with a single hole Number 1 size Neoprene stopper. A 4 cm x 0.64 cm stainless steel tube closed with a rubber sleeve stopper plug was placed into the hole. Flasks were placed in a constant temperature bath maintained at 25 oC. After an equilibration periond of 20-30 minutes, a 100 micro liter aliquote of gasoline headspece vapors was taken from each flask using 250 micro liter syringes with 5 cm long needles. The headspece vapor samples were injected into evacuated 6-L SUMMA canisters that contained 80 micro liter of distilled water. The canisters were filled to about 300 kPa absolute pressure using ultrahigh purity helium. Concentrations of individual compounds present in gasoline headspece vapors were quantified by GC/FID as described in Harley, R.A., McKeen, S.A., Pearson, J., Rodgers, M.O., Lonneman, W.A., 2001. Analysis of motor vehicle emissions during the Nashville/Middle Tennessee Ozone Study. Journal of Geophysical Research 106 (D4), 3559-3567. | TOG | O | TRUE | 2001 | 5 | 5 | 1 | Wisconsin |  | 4.0 | 1 | 1 | 0.049327 | -99 | N/A | GC-FID. Percent abundances are derived from ppbC concentrations based on NIST/SRM propane in air calibration. No adjustment has been made for the reduced FID response of oxygenates (ethyl alcohol, MTBE, and TAME). | 135-98-8 |  | 45234 | FALSE | FALSE | (1-methylpropyl)benzene |  | 134.2182 | FALSE | Chuck Lewis, EPA - National Exposure Research Laboratory, RTP, NC
8623 | Diesel Headspace Vapor - Citgo Diesel - not adjusted for oxygenates | D | Uncontrolled | 2004-09-29 | See ANLYMETHOD field for oxygenates adjustment details. Samples taken on January 16, 2001 | 100 | TOG | Canisters containing headspece vapor samples of each gasoline were prepared using the following procedure. Approximately 25 mL Erlenmeyer flask, and the flask mouth was closed with a single hole Number 1 size Neoprene stopper. A 4 cm x 0.64 cm stainless steel tube closed with a rubber sleeve stopper plug was placed into the hole. Flasks were placed in a constant temperature bath maintained at 25 oC. After an equilibration periond of 20-30 minutes, a 100 micro liter aliquote of gasoline headspece vapors was taken from each flask using 250 micro liter syringes with 5 cm long needles. The headspece vapor samples were injected into evacuated 6-L SUMMA canisters that contained 80 micro liter of distilled water. The canisters were filled to about 300 kPa absolute pressure using ultrahigh purity helium. Concentrations of individual compounds present in gasoline headspece vapors were quantified by GC/FID as described in Harley, R.A., McKeen, S.A., Pearson, J., Rodgers, M.O., Lonneman, W.A., 2001. Analysis of motor vehicle emissions during the Nashville/Middle Tennessee Ozone Study. Journal of Geophysical Research 106 (D4), 3559-3567. | TOG | O | TRUE | 2001 | 5 | 5 | 1 | Wisconsin |  | 4.0 | 1 | 3 | 0.035874 | -99 | N/A | GC-FID. Percent abundances are derived from ppbC concentrations based on NIST/SRM propane in air calibration. No adjustment has been made for the reduced FID response of oxygenates (ethyl alcohol, MTBE, and TAME). | 538-93-2 |  | 45235 | FALSE | FALSE | (2-methylpropyl)benzene; isobutylbenzene |  | 134.2182 | FALSE | Chuck Lewis, EPA - National Exposure Research Laboratory, RTP, NC
8623 | Diesel Headspace Vapor - Citgo Diesel - not adjusted for oxygenates | D | Uncontrolled | 2004-09-29 | See ANLYMETHOD field for oxygenates adjustment details. Samples taken on January 16, 2001 | 100 | TOG | Canisters containing headspece vapor samples of each gasoline were prepared using the following procedure. Approximately 25 mL Erlenmeyer flask, and the flask mouth was closed with a single hole Number 1 size Neoprene stopper. A 4 cm x 0.64 cm stainless steel tube closed with a rubber sleeve stopper plug was placed into the hole. Flasks were placed in a constant temperature bath maintained at 25 oC. After an equilibration periond of 20-30 minutes, a 100 micro liter aliquote of gasoline headspece vapors was taken from each flask using 250 micro liter syringes with 5 cm long needles. The headspece vapor samples were injected into evacuated 6-L SUMMA canisters that contained 80 micro liter of distilled water. The canisters were filled to about 300 kPa absolute pressure using ultrahigh purity helium. Concentrations of individual compounds present in gasoline headspece vapors were quantified by GC/FID as described in Harley, R.A., McKeen, S.A., Pearson, J., Rodgers, M.O., Lonneman, W.A., 2001. Analysis of motor vehicle emissions during the Nashville/Middle Tennessee Ozone Study. Journal of Geophysical Research 106 (D4), 3559-3567. | TOG | O | TRUE | 2001 | 5 | 5 | 1 | Wisconsin |  | 4.0 | 1 | 14 | 0.042601 | -99 | N/A | GC-FID. Percent abundances are derived from ppbC concentrations based on NIST/SRM propane in air calibration. No adjustment has been made for the reduced FID response of oxygenates (ethyl alcohol, MTBE, and TAME). | 7094-27-1 |  | 91057 | FALSE | FALSE | 1,1,4-trimethylcyclohexane |  | 126.2392 | FALSE | Chuck Lewis, EPA - National Exposure Research Laboratory, RTP, NC
8623 | Diesel Headspace Vapor - Citgo Diesel - not adjusted for oxygenates | D | Uncontrolled | 2004-09-29 | See ANLYMETHOD field for oxygenates adjustment details. Samples taken on January 16, 2001 | 100 | TOG | Canisters containing headspece vapor samples of each gasoline were prepared using the following procedure. Approximately 25 mL Erlenmeyer flask, and the flask mouth was closed with a single hole Number 1 size Neoprene stopper. A 4 cm x 0.64 cm stainless steel tube closed with a rubber sleeve stopper plug was placed into the hole. Flasks were placed in a constant temperature bath maintained at 25 oC. After an equilibration periond of 20-30 minutes, a 100 micro liter aliquote of gasoline headspece vapors was taken from each flask using 250 micro liter syringes with 5 cm long needles. The headspece vapor samples were injected into evacuated 6-L SUMMA canisters that contained 80 micro liter of distilled water. The canisters were filled to about 300 kPa absolute pressure using ultrahigh purity helium. Concentrations of individual compounds present in gasoline headspece vapors were quantified by GC/FID as described in Harley, R.A., McKeen, S.A., Pearson, J., Rodgers, M.O., Lonneman, W.A., 2001. Analysis of motor vehicle emissions during the Nashville/Middle Tennessee Ozone Study. Journal of Geophysical Research 106 (D4), 3559-3567. | TOG | O | TRUE | 2001 | 5 | 5 | 1 | Wisconsin |  | 4.0 | 1 | 20 | 0 | -99 | N/A | GC-FID. Percent abundances are derived from ppbC concentrations based on NIST/SRM propane in air calibration. No adjustment has been made for the reduced FID response of oxygenates (ethyl alcohol, MTBE, and TAME). | 1638-26-2 |  | 99098 | FALSE | FALSE | 1,1-dimethylcyclopentane |  | 98.1861 | FALSE | Chuck Lewis, EPA - National Exposure Research Laboratory, RTP, NC
8623 | Diesel Headspace Vapor - Citgo Diesel - not adjusted for oxygenates | D | Uncontrolled | 2004-09-29 | See ANLYMETHOD field for oxygenates adjustment details. Samples taken on January 16, 2001 | 100 | TOG | Canisters containing headspece vapor samples of each gasoline were prepared using the following procedure. Approximately 25 mL Erlenmeyer flask, and the flask mouth was closed with a single hole Number 1 size Neoprene stopper. A 4 cm x 0.64 cm stainless steel tube closed with a rubber sleeve stopper plug was placed into the hole. Flasks were placed in a constant temperature bath maintained at 25 oC. After an equilibration periond of 20-30 minutes, a 100 micro liter aliquote of gasoline headspece vapors was taken from each flask using 250 micro liter syringes with 5 cm long needles. The headspece vapor samples were injected into evacuated 6-L SUMMA canisters that contained 80 micro liter of distilled water. The canisters were filled to about 300 kPa absolute pressure using ultrahigh purity helium. Concentrations of individual compounds present in gasoline headspece vapors were quantified by GC/FID as described in Harley, R.A., McKeen, S.A., Pearson, J., Rodgers, M.O., Lonneman, W.A., 2001. Analysis of motor vehicle emissions during the Nashville/Middle Tennessee Ozone Study. Journal of Geophysical Research 106 (D4), 3559-3567. | TOG | O | TRUE | 2001 | 5 | 5 | 1 | Wisconsin |  | 4.0 | 1 | 25 | 0.11883 | -99 | N/A | GC-FID. Percent abundances are derived from ppbC concentrations based on NIST/SRM propane in air calibration. No adjustment has been made for the reduced FID response of oxygenates (ethyl alcohol, MTBE, and TAME). | 526-73-8 |  | 45225 | TRUE | FALSE | 1,2,3-trimethylbenzene | BZ123M | 120.1916 | FALSE | Chuck Lewis, EPA - National Exposure Research Laboratory, RTP, NC
8623 | Diesel Headspace Vapor - Citgo Diesel - not adjusted for oxygenates | D | Uncontrolled | 2004-09-29 | See ANLYMETHOD field for oxygenates adjustment details. Samples taken on January 16, 2001 | 100 | TOG | Canisters containing headspece vapor samples of each gasoline were prepared using the following procedure. Approximately 25 mL Erlenmeyer flask, and the flask mouth was closed with a single hole Number 1 size Neoprene stopper. A 4 cm x 0.64 cm stainless steel tube closed with a rubber sleeve stopper plug was placed into the hole. Flasks were placed in a constant temperature bath maintained at 25 oC. After an equilibration periond of 20-30 minutes, a 100 micro liter aliquote of gasoline headspece vapors was taken from each flask using 250 micro liter syringes with 5 cm long needles. The headspece vapor samples were injected into evacuated 6-L SUMMA canisters that contained 80 micro liter of distilled water. The canisters were filled to about 300 kPa absolute pressure using ultrahigh purity helium. Concentrations of individual compounds present in gasoline headspece vapors were quantified by GC/FID as described in Harley, R.A., McKeen, S.A., Pearson, J., Rodgers, M.O., Lonneman, W.A., 2001. Analysis of motor vehicle emissions during the Nashville/Middle Tennessee Ozone Study. Journal of Geophysical Research 106 (D4), 3559-3567. | TOG | O | TRUE | 2001 | 5 | 5 | 1 | Wisconsin |  | 4.0 | 1 | 28 | 0.038117 | -99 | N/A | GC-FID. Percent abundances are derived from ppbC concentrations based on NIST/SRM propane in air calibration. No adjustment has been made for the reduced FID response of oxygenates (ethyl alcohol, MTBE, and TAME). | 95-93-2 |  | 91103 | FALSE | FALSE | 1,2,4,5-tetramethylbenzene |  | 134.2182 | FALSE | Chuck Lewis, EPA - National Exposure Research Laboratory, RTP, NC
8623 | Diesel Headspace Vapor - Citgo Diesel - not adjusted for oxygenates | D | Uncontrolled | 2004-09-29 | See ANLYMETHOD field for oxygenates adjustment details. Samples taken on January 16, 2001 | 100 | TOG | Canisters containing headspece vapor samples of each gasoline were prepared using the following procedure. Approximately 25 mL Erlenmeyer flask, and the flask mouth was closed with a single hole Number 1 size Neoprene stopper. A 4 cm x 0.64 cm stainless steel tube closed with a rubber sleeve stopper plug was placed into the hole. Flasks were placed in a constant temperature bath maintained at 25 oC. After an equilibration periond of 20-30 minutes, a 100 micro liter aliquote of gasoline headspece vapors was taken from each flask using 250 micro liter syringes with 5 cm long needles. The headspece vapor samples were injected into evacuated 6-L SUMMA canisters that contained 80 micro liter of distilled water. The canisters were filled to about 300 kPa absolute pressure using ultrahigh purity helium. Concentrations of individual compounds present in gasoline headspece vapors were quantified by GC/FID as described in Harley, R.A., McKeen, S.A., Pearson, J., Rodgers, M.O., Lonneman, W.A., 2001. Analysis of motor vehicle emissions during the Nashville/Middle Tennessee Ozone Study. Journal of Geophysical Research 106 (D4), 3559-3567. | TOG | O | TRUE | 2001 | 5 | 5 | 1 | Wisconsin |  | 4.0 | 1 | 30 | 0.46188 | -99 | N/A | GC-FID. Percent abundances are derived from ppbC concentrations based on NIST/SRM propane in air calibration. No adjustment has been made for the reduced FID response of oxygenates (ethyl alcohol, MTBE, and TAME). | 95-63-6 |  |  | TRUE | FALSE | 1,2,4-trimethylbenzene (1,3,4-trimethylbenzene) | BZ124M | 120.1916 | FALSE | Chuck Lewis, EPA - National Exposure Research Laboratory, RTP, NC
8623 | Diesel Headspace Vapor - Citgo Diesel - not adjusted for oxygenates | D | Uncontrolled | 2004-09-29 | See ANLYMETHOD field for oxygenates adjustment details. Samples taken on January 16, 2001 | 100 | TOG | Canisters containing headspece vapor samples of each gasoline were prepared using the following procedure. Approximately 25 mL Erlenmeyer flask, and the flask mouth was closed with a single hole Number 1 size Neoprene stopper. A 4 cm x 0.64 cm stainless steel tube closed with a rubber sleeve stopper plug was placed into the hole. Flasks were placed in a constant temperature bath maintained at 25 oC. After an equilibration periond of 20-30 minutes, a 100 micro liter aliquote of gasoline headspece vapors was taken from each flask using 250 micro liter syringes with 5 cm long needles. The headspece vapor samples were injected into evacuated 6-L SUMMA canisters that contained 80 micro liter of distilled water. The canisters were filled to about 300 kPa absolute pressure using ultrahigh purity helium. Concentrations of individual compounds present in gasoline headspece vapors were quantified by GC/FID as described in Harley, R.A., McKeen, S.A., Pearson, J., Rodgers, M.O., Lonneman, W.A., 2001. Analysis of motor vehicle emissions during the Nashville/Middle Tennessee Ozone Study. Journal of Geophysical Research 106 (D4), 3559-3567. | TOG | O | TRUE | 2001 | 5 | 5 | 1 | Wisconsin |  | 4.0 | 1 | 37 | 0.022422 | -99 | N/A | GC-FID. Percent abundances are derived from ppbC concentrations based on NIST/SRM propane in air calibration. No adjustment has been made for the reduced FID response of oxygenates (ethyl alcohol, MTBE, and TAME). | 933-98-2 |  | 45254 | FALSE | FALSE | 1,2-dimethyl-3-ethylbenzene |  | 134.2182 | FALSE | Chuck Lewis, EPA - National Exposure Research Laboratory, RTP, NC
8623 | Diesel Headspace Vapor - Citgo Diesel - not adjusted for oxygenates | D | Uncontrolled | 2004-09-29 | See ANLYMETHOD field for oxygenates adjustment details. Samples taken on January 16, 2001 | 100 | TOG | Canisters containing headspece vapor samples of each gasoline were prepared using the following procedure. Approximately 25 mL Erlenmeyer flask, and the flask mouth was closed with a single hole Number 1 size Neoprene stopper. A 4 cm x 0.64 cm stainless steel tube closed with a rubber sleeve stopper plug was placed into the hole. Flasks were placed in a constant temperature bath maintained at 25 oC. After an equilibration periond of 20-30 minutes, a 100 micro liter aliquote of gasoline headspece vapors was taken from each flask using 250 micro liter syringes with 5 cm long needles. The headspece vapor samples were injected into evacuated 6-L SUMMA canisters that contained 80 micro liter of distilled water. The canisters were filled to about 300 kPa absolute pressure using ultrahigh purity helium. Concentrations of individual compounds present in gasoline headspece vapors were quantified by GC/FID as described in Harley, R.A., McKeen, S.A., Pearson, J., Rodgers, M.O., Lonneman, W.A., 2001. Analysis of motor vehicle emissions during the Nashville/Middle Tennessee Ozone Study. Journal of Geophysical Research 106 (D4), 3559-3567. | TOG | O | TRUE | 2001 | 5 | 5 | 1 | Wisconsin |  | 4.0 | 1 | 39 | 0.065022 | -99 | N/A | GC-FID. Percent abundances are derived from ppbC concentrations based on NIST/SRM propane in air calibration. No adjustment has been made for the reduced FID response of oxygenates (ethyl alcohol, MTBE, and TAME). | 934-80-5 |  | 45252 | FALSE | FALSE | 1,2-dimethyl-4-ethylbenzene |  | 134.2182 | FALSE | Chuck Lewis, EPA - National Exposure Research Laboratory, RTP, NC
8623 | Diesel Headspace Vapor - Citgo Diesel - not adjusted for oxygenates | D | Uncontrolled | 2004-09-29 | See ANLYMETHOD field for oxygenates adjustment details. Samples taken on January 16, 2001 | 100 | TOG | Canisters containing headspece vapor samples of each gasoline were prepared using the following procedure. Approximately 25 mL Erlenmeyer flask, and the flask mouth was closed with a single hole Number 1 size Neoprene stopper. A 4 cm x 0.64 cm stainless steel tube closed with a rubber sleeve stopper plug was placed into the hole. Flasks were placed in a constant temperature bath maintained at 25 oC. After an equilibration periond of 20-30 minutes, a 100 micro liter aliquote of gasoline headspece vapors was taken from each flask using 250 micro liter syringes with 5 cm long needles. The headspece vapor samples were injected into evacuated 6-L SUMMA canisters that contained 80 micro liter of distilled water. The canisters were filled to about 300 kPa absolute pressure using ultrahigh purity helium. Concentrations of individual compounds present in gasoline headspece vapors were quantified by GC/FID as described in Harley, R.A., McKeen, S.A., Pearson, J., Rodgers, M.O., Lonneman, W.A., 2001. Analysis of motor vehicle emissions during the Nashville/Middle Tennessee Ozone Study. Journal of Geophysical Research 106 (D4), 3559-3567. | TOG | O | TRUE | 2001 | 5 | 5 | 1 | Wisconsin |  | 4.0 | 1 | 44 | 0.20404 | -99 | N/A | GC-FID. Percent abundances are derived from ppbC concentrations based on NIST/SRM propane in air calibration. No adjustment has been made for the reduced FID response of oxygenates (ethyl alcohol, MTBE, and TAME). | 108-67-8 |  | 45207 | TRUE | FALSE | 1,3,5-trimethylbenzene | BZ135M | 120.1916 | FALSE | Chuck Lewis, EPA - National Exposure Research Laboratory, RTP, NC
8623 | Diesel Headspace Vapor - Citgo Diesel - not adjusted for oxygenates | D | Uncontrolled | 2004-09-29 | See ANLYMETHOD field for oxygenates adjustment details. Samples taken on January 16, 2001 | 100 | TOG | Canisters containing headspece vapor samples of each gasoline were prepared using the following procedure. Approximately 25 mL Erlenmeyer flask, and the flask mouth was closed with a single hole Number 1 size Neoprene stopper. A 4 cm x 0.64 cm stainless steel tube closed with a rubber sleeve stopper plug was placed into the hole. Flasks were placed in a constant temperature bath maintained at 25 oC. After an equilibration periond of 20-30 minutes, a 100 micro liter aliquote of gasoline headspece vapors was taken from each flask using 250 micro liter syringes with 5 cm long needles. The headspece vapor samples were injected into evacuated 6-L SUMMA canisters that contained 80 micro liter of distilled water. The canisters were filled to about 300 kPa absolute pressure using ultrahigh purity helium. Concentrations of individual compounds present in gasoline headspece vapors were quantified by GC/FID as described in Harley, R.A., McKeen, S.A., Pearson, J., Rodgers, M.O., Lonneman, W.A., 2001. Analysis of motor vehicle emissions during the Nashville/Middle Tennessee Ozone Study. Journal of Geophysical Research 106 (D4), 3559-3567. | TOG | O | TRUE | 2001 | 5 | 5 | 1 | Wisconsin |  | 4.0 | 1 | 51 | 0.024664 | -99 | N/A | GC-FID. Percent abundances are derived from ppbC concentrations based on NIST/SRM propane in air calibration. No adjustment has been made for the reduced FID response of oxygenates (ethyl alcohol, MTBE, and TAME). | 141-93-5 |  | 45113 | TRUE | FALSE | 1,3-diethylbenzene (meta) | DETBZ1 | 134.2182 | FALSE | Chuck Lewis, EPA - National Exposure Research Laboratory, RTP, NC
8623 | Diesel Headspace Vapor - Citgo Diesel - not adjusted for oxygenates | D | Uncontrolled | 2004-09-29 | See ANLYMETHOD field for oxygenates adjustment details. Samples taken on January 16, 2001 | 100 | TOG | Canisters containing headspece vapor samples of each gasoline were prepared using the following procedure. Approximately 25 mL Erlenmeyer flask, and the flask mouth was closed with a single hole Number 1 size Neoprene stopper. A 4 cm x 0.64 cm stainless steel tube closed with a rubber sleeve stopper plug was placed into the hole. Flasks were placed in a constant temperature bath maintained at 25 oC. After an equilibration periond of 20-30 minutes, a 100 micro liter aliquote of gasoline headspece vapors was taken from each flask using 250 micro liter syringes with 5 cm long needles. The headspece vapor samples were injected into evacuated 6-L SUMMA canisters that contained 80 micro liter of distilled water. The canisters were filled to about 300 kPa absolute pressure using ultrahigh purity helium. Concentrations of individual compounds present in gasoline headspece vapors were quantified by GC/FID as described in Harley, R.A., McKeen, S.A., Pearson, J., Rodgers, M.O., Lonneman, W.A., 2001. Analysis of motor vehicle emissions during the Nashville/Middle Tennessee Ozone Study. Journal of Geophysical Research 106 (D4), 3559-3567. | TOG | O | TRUE | 2001 | 5 | 5 | 1 | Wisconsin |  | 4.0 | 1 | 60 | 0.085202 | -99 | N/A | GC-FID. Percent abundances are derived from ppbC concentrations based on NIST/SRM propane in air calibration. No adjustment has been made for the reduced FID response of oxygenates (ethyl alcohol, MTBE, and TAME). | 1758-88-9 |  | 45250 | FALSE | FALSE | 1,4-dimethyl-2-ethylbenzene |  | 134.2182 | FALSE | Chuck Lewis, EPA - National Exposure Research Laboratory, RTP, NC
8623 | Diesel Headspace Vapor - Citgo Diesel - not adjusted for oxygenates | D | Uncontrolled | 2004-09-29 | See ANLYMETHOD field for oxygenates adjustment details. Samples taken on January 16, 2001 | 100 | TOG | Canisters containing headspece vapor samples of each gasoline were prepared using the following procedure. Approximately 25 mL Erlenmeyer flask, and the flask mouth was closed with a single hole Number 1 size Neoprene stopper. A 4 cm x 0.64 cm stainless steel tube closed with a rubber sleeve stopper plug was placed into the hole. Flasks were placed in a constant temperature bath maintained at 25 oC. After an equilibration periond of 20-30 minutes, a 100 micro liter aliquote of gasoline headspece vapors was taken from each flask using 250 micro liter syringes with 5 cm long needles. The headspece vapor samples were injected into evacuated 6-L SUMMA canisters that contained 80 micro liter of distilled water. The canisters were filled to about 300 kPa absolute pressure using ultrahigh purity helium. Concentrations of individual compounds present in gasoline headspece vapors were quantified by GC/FID as described in Harley, R.A., McKeen, S.A., Pearson, J., Rodgers, M.O., Lonneman, W.A., 2001. Analysis of motor vehicle emissions during the Nashville/Middle Tennessee Ozone Study. Journal of Geophysical Research 106 (D4), 3559-3567. | TOG | O | TRUE | 2001 | 5 | 5 | 1 | Wisconsin |  | 4.0 | 1 | 64 | 0.52018 | -99 | N/A | GC-FID. Percent abundances are derived from ppbC concentrations based on NIST/SRM propane in air calibration. No adjustment has been made for the reduced FID response of oxygenates (ethyl alcohol, MTBE, and TAME). | 106-98-9 |  | 43213 | TRUE | FALSE | 1-butene | LBUT1E | 56.1063 | FALSE | Chuck Lewis, EPA - National Exposure Research Laboratory, RTP, NC
8623 | Diesel Headspace Vapor - Citgo Diesel - not adjusted for oxygenates | D | Uncontrolled | 2004-09-29 | See ANLYMETHOD field for oxygenates adjustment details. Samples taken on January 16, 2001 | 100 | TOG | Canisters containing headspece vapor samples of each gasoline were prepared using the following procedure. Approximately 25 mL Erlenmeyer flask, and the flask mouth was closed with a single hole Number 1 size Neoprene stopper. A 4 cm x 0.64 cm stainless steel tube closed with a rubber sleeve stopper plug was placed into the hole. Flasks were placed in a constant temperature bath maintained at 25 oC. After an equilibration periond of 20-30 minutes, a 100 micro liter aliquote of gasoline headspece vapors was taken from each flask using 250 micro liter syringes with 5 cm long needles. The headspece vapor samples were injected into evacuated 6-L SUMMA canisters that contained 80 micro liter of distilled water. The canisters were filled to about 300 kPa absolute pressure using ultrahigh purity helium. Concentrations of individual compounds present in gasoline headspece vapors were quantified by GC/FID as described in Harley, R.A., McKeen, S.A., Pearson, J., Rodgers, M.O., Lonneman, W.A., 2001. Analysis of motor vehicle emissions during the Nashville/Middle Tennessee Ozone Study. Journal of Geophysical Research 106 (D4), 3559-3567. | TOG | O | TRUE | 2001 | 5 | 5 | 1 | Wisconsin |  | 4.0 | 1 | 78 | 0 | -99 | N/A | GC-FID. Percent abundances are derived from ppbC concentrations based on NIST/SRM propane in air calibration. No adjustment has been made for the reduced FID response of oxygenates (ethyl alcohol, MTBE, and TAME). | 592-41-6 |  | 43245 | FALSE | FALSE | 1-hexene |  | 84.1595 | FALSE | Chuck Lewis, EPA - National Exposure Research Laboratory, RTP, NC
8623 | Diesel Headspace Vapor - Citgo Diesel - not adjusted for oxygenates | D | Uncontrolled | 2004-09-29 | See ANLYMETHOD field for oxygenates adjustment details. Samples taken on January 16, 2001 | 100 | TOG | Canisters containing headspece vapor samples of each gasoline were prepared using the following procedure. Approximately 25 mL Erlenmeyer flask, and the flask mouth was closed with a single hole Number 1 size Neoprene stopper. A 4 cm x 0.64 cm stainless steel tube closed with a rubber sleeve stopper plug was placed into the hole. Flasks were placed in a constant temperature bath maintained at 25 oC. After an equilibration periond of 20-30 minutes, a 100 micro liter aliquote of gasoline headspece vapors was taken from each flask using 250 micro liter syringes with 5 cm long needles. The headspece vapor samples were injected into evacuated 6-L SUMMA canisters that contained 80 micro liter of distilled water. The canisters were filled to about 300 kPa absolute pressure using ultrahigh purity helium. Concentrations of individual compounds present in gasoline headspece vapors were quantified by GC/FID as described in Harley, R.A., McKeen, S.A., Pearson, J., Rodgers, M.O., Lonneman, W.A., 2001. Analysis of motor vehicle emissions during the Nashville/Middle Tennessee Ozone Study. Journal of Geophysical Research 106 (D4), 3559-3567. | TOG | O | TRUE | 2001 | 5 | 5 | 1 | Wisconsin |  | 4.0 | 1 | 80 | 0.11659 | -99 | N/A | GC-FID. Percent abundances are derived from ppbC concentrations based on NIST/SRM propane in air calibration. No adjustment has been made for the reduced FID response of oxygenates (ethyl alcohol, MTBE, and TAME). | 611-14-3 |  | 99915 | TRUE | FALSE | 1-Methyl-2-ethylbenzene | O_ETOL | 120.1916 | FALSE | Chuck Lewis, EPA - National Exposure Research Laboratory, RTP, NC
8623 | Diesel Headspace Vapor - Citgo Diesel - not adjusted for oxygenates | D | Uncontrolled | 2004-09-29 | See ANLYMETHOD field for oxygenates adjustment details. Samples taken on January 16, 2001 | 100 | TOG | Canisters containing headspece vapor samples of each gasoline were prepared using the following procedure. Approximately 25 mL Erlenmeyer flask, and the flask mouth was closed with a single hole Number 1 size Neoprene stopper. A 4 cm x 0.64 cm stainless steel tube closed with a rubber sleeve stopper plug was placed into the hole. Flasks were placed in a constant temperature bath maintained at 25 oC. After an equilibration periond of 20-30 minutes, a 100 micro liter aliquote of gasoline headspece vapors was taken from each flask using 250 micro liter syringes with 5 cm long needles. The headspece vapor samples were injected into evacuated 6-L SUMMA canisters that contained 80 micro liter of distilled water. The canisters were filled to about 300 kPa absolute pressure using ultrahigh purity helium. Concentrations of individual compounds present in gasoline headspece vapors were quantified by GC/FID as described in Harley, R.A., McKeen, S.A., Pearson, J., Rodgers, M.O., Lonneman, W.A., 2001. Analysis of motor vehicle emissions during the Nashville/Middle Tennessee Ozone Study. Journal of Geophysical Research 106 (D4), 3559-3567. | TOG | O | TRUE | 2001 | 5 | 5 | 1 | Wisconsin |  | 4.0 | 1 | 81 | 0 | -99 | N/A | GC-FID. Percent abundances are derived from ppbC concentrations based on NIST/SRM propane in air calibration. No adjustment has been made for the reduced FID response of oxygenates (ethyl alcohol, MTBE, and TAME). | 527-84-4 |  | 91096 | FALSE | FALSE | 1-Methyl-2-isopropylbenzene |  | 134.2182 | FALSE | Chuck Lewis, EPA - National Exposure Research Laboratory, RTP, NC
8623 | Diesel Headspace Vapor - Citgo Diesel - not adjusted for oxygenates | D | Uncontrolled | 2004-09-29 | See ANLYMETHOD field for oxygenates adjustment details. Samples taken on January 16, 2001 | 100 | TOG | Canisters containing headspece vapor samples of each gasoline were prepared using the following procedure. Approximately 25 mL Erlenmeyer flask, and the flask mouth was closed with a single hole Number 1 size Neoprene stopper. A 4 cm x 0.64 cm stainless steel tube closed with a rubber sleeve stopper plug was placed into the hole. Flasks were placed in a constant temperature bath maintained at 25 oC. After an equilibration periond of 20-30 minutes, a 100 micro liter aliquote of gasoline headspece vapors was taken from each flask using 250 micro liter syringes with 5 cm long needles. The headspece vapor samples were injected into evacuated 6-L SUMMA canisters that contained 80 micro liter of distilled water. The canisters were filled to about 300 kPa absolute pressure using ultrahigh purity helium. Concentrations of individual compounds present in gasoline headspece vapors were quantified by GC/FID as described in Harley, R.A., McKeen, S.A., Pearson, J., Rodgers, M.O., Lonneman, W.A., 2001. Analysis of motor vehicle emissions during the Nashville/Middle Tennessee Ozone Study. Journal of Geophysical Research 106 (D4), 3559-3567. | TOG | O | TRUE | 2001 | 5 | 5 | 1 | Wisconsin |  | 4.0 | 1 | 84 | 0.044843 | -99 | N/A | GC-FID. Percent abundances are derived from ppbC concentrations based on NIST/SRM propane in air calibration. No adjustment has been made for the reduced FID response of oxygenates (ethyl alcohol, MTBE, and TAME). | 1074-17-5 |  | 98178 | FALSE | FALSE | 1-Methyl-2-n-propylbenzene (2-propyltoluene) |  | 134.2182 | FALSE | Chuck Lewis, EPA - National Exposure Research Laboratory, RTP, NC
8623 | Diesel Headspace Vapor - Citgo Diesel - not adjusted for oxygenates | D | Uncontrolled | 2004-09-29 | See ANLYMETHOD field for oxygenates adjustment details. Samples taken on January 16, 2001 | 100 | TOG | Canisters containing headspece vapor samples of each gasoline were prepared using the following procedure. Approximately 25 mL Erlenmeyer flask, and the flask mouth was closed with a single hole Number 1 size Neoprene stopper. A 4 cm x 0.64 cm stainless steel tube closed with a rubber sleeve stopper plug was placed into the hole. Flasks were placed in a constant temperature bath maintained at 25 oC. After an equilibration periond of 20-30 minutes, a 100 micro liter aliquote of gasoline headspece vapors was taken from each flask using 250 micro liter syringes with 5 cm long needles. The headspece vapor samples were injected into evacuated 6-L SUMMA canisters that contained 80 micro liter of distilled water. The canisters were filled to about 300 kPa absolute pressure using ultrahigh purity helium. Concentrations of individual compounds present in gasoline headspece vapors were quantified by GC/FID as described in Harley, R.A., McKeen, S.A., Pearson, J., Rodgers, M.O., Lonneman, W.A., 2001. Analysis of motor vehicle emissions during the Nashville/Middle Tennessee Ozone Study. Journal of Geophysical Research 106 (D4), 3559-3567. | TOG | O | TRUE | 2001 | 5 | 5 | 1 | Wisconsin |  | 4.0 | 1 | 89 | 0.27578 | -99 | N/A | GC-FID. Percent abundances are derived from ppbC concentrations based on NIST/SRM propane in air calibration. No adjustment has been made for the reduced FID response of oxygenates (ethyl alcohol, MTBE, and TAME). | 620-14-4 |  | 99912 | TRUE | FALSE | 1-Methyl-3-ethylbenzene (3-Ethyltoluene) | M_ETOL | 120.1916 | FALSE | Chuck Lewis, EPA - National Exposure Research Laboratory, RTP, NC
8623 | Diesel Headspace Vapor - Citgo Diesel - not adjusted for oxygenates | D | Uncontrolled | 2004-09-29 | See ANLYMETHOD field for oxygenates adjustment details. Samples taken on January 16, 2001 | 100 | TOG | Canisters containing headspece vapor samples of each gasoline were prepared using the following procedure. Approximately 25 mL Erlenmeyer flask, and the flask mouth was closed with a single hole Number 1 size Neoprene stopper. A 4 cm x 0.64 cm stainless steel tube closed with a rubber sleeve stopper plug was placed into the hole. Flasks were placed in a constant temperature bath maintained at 25 oC. After an equilibration periond of 20-30 minutes, a 100 micro liter aliquote of gasoline headspece vapors was taken from each flask using 250 micro liter syringes with 5 cm long needles. The headspece vapor samples were injected into evacuated 6-L SUMMA canisters that contained 80 micro liter of distilled water. The canisters were filled to about 300 kPa absolute pressure using ultrahigh purity helium. Concentrations of individual compounds present in gasoline headspece vapors were quantified by GC/FID as described in Harley, R.A., McKeen, S.A., Pearson, J., Rodgers, M.O., Lonneman, W.A., 2001. Analysis of motor vehicle emissions during the Nashville/Middle Tennessee Ozone Study. Journal of Geophysical Research 106 (D4), 3559-3567. | TOG | O | TRUE | 2001 | 5 | 5 | 1 | Wisconsin |  | 4.0 | 1 | 90 | 0.056054 | -99 | N/A | GC-FID. Percent abundances are derived from ppbC concentrations based on NIST/SRM propane in air calibration. No adjustment has been made for the reduced FID response of oxygenates (ethyl alcohol, MTBE, and TAME). | 535-77-3 |  | 98153 | FALSE | FALSE | 1-Methyl-3-isopropylbenzene (3-isopropyltoluene) |  | 134.2182 | FALSE | Chuck Lewis, EPA - National Exposure Research Laboratory, RTP, NC
8623 | Diesel Headspace Vapor - Citgo Diesel - not adjusted for oxygenates | D | Uncontrolled | 2004-09-29 | See ANLYMETHOD field for oxygenates adjustment details. Samples taken on January 16, 2001 | 100 | TOG | Canisters containing headspece vapor samples of each gasoline were prepared using the following procedure. Approximately 25 mL Erlenmeyer flask, and the flask mouth was closed with a single hole Number 1 size Neoprene stopper. A 4 cm x 0.64 cm stainless steel tube closed with a rubber sleeve stopper plug was placed into the hole. Flasks were placed in a constant temperature bath maintained at 25 oC. After an equilibration periond of 20-30 minutes, a 100 micro liter aliquote of gasoline headspece vapors was taken from each flask using 250 micro liter syringes with 5 cm long needles. The headspece vapor samples were injected into evacuated 6-L SUMMA canisters that contained 80 micro liter of distilled water. The canisters were filled to about 300 kPa absolute pressure using ultrahigh purity helium. Concentrations of individual compounds present in gasoline headspece vapors were quantified by GC/FID as described in Harley, R.A., McKeen, S.A., Pearson, J., Rodgers, M.O., Lonneman, W.A., 2001. Analysis of motor vehicle emissions during the Nashville/Middle Tennessee Ozone Study. Journal of Geophysical Research 106 (D4), 3559-3567. | TOG | O | TRUE | 2001 | 5 | 5 | 1 | Wisconsin |  | 4.0 | 1 | 92 | 0.10314 | -99 | N/A | GC-FID. Percent abundances are derived from ppbC concentrations based on NIST/SRM propane in air calibration. No adjustment has been made for the reduced FID response of oxygenates (ethyl alcohol, MTBE, and TAME). | 1074-43-7 |  | 98152 | FALSE | FALSE | 1-Methyl-3-propylbenzene (3-n-propyltoluene) |  | 134.2182 | FALSE | Chuck Lewis, EPA - National Exposure Research Laboratory, RTP, NC
8623 | Diesel Headspace Vapor - Citgo Diesel - not adjusted for oxygenates | D | Uncontrolled | 2004-09-29 | See ANLYMETHOD field for oxygenates adjustment details. Samples taken on January 16, 2001 | 100 | TOG | Canisters containing headspece vapor samples of each gasoline were prepared using the following procedure. Approximately 25 mL Erlenmeyer flask, and the flask mouth was closed with a single hole Number 1 size Neoprene stopper. A 4 cm x 0.64 cm stainless steel tube closed with a rubber sleeve stopper plug was placed into the hole. Flasks were placed in a constant temperature bath maintained at 25 oC. After an equilibration periond of 20-30 minutes, a 100 micro liter aliquote of gasoline headspece vapors was taken from each flask using 250 micro liter syringes with 5 cm long needles. The headspece vapor samples were injected into evacuated 6-L SUMMA canisters that contained 80 micro liter of distilled water. The canisters were filled to about 300 kPa absolute pressure using ultrahigh purity helium. Concentrations of individual compounds present in gasoline headspece vapors were quantified by GC/FID as described in Harley, R.A., McKeen, S.A., Pearson, J., Rodgers, M.O., Lonneman, W.A., 2001. Analysis of motor vehicle emissions during the Nashville/Middle Tennessee Ozone Study. Journal of Geophysical Research 106 (D4), 3559-3567. | TOG | O | TRUE | 2001 | 5 | 5 | 1 | Wisconsin |  | 4.0 | 1 | 94 | 0.1704 | -99 | N/A | GC-FID. Percent abundances are derived from ppbC concentrations based on NIST/SRM propane in air calibration. No adjustment has been made for the reduced FID response of oxygenates (ethyl alcohol, MTBE, and TAME). | 622-96-8 |  | 99914 | TRUE | FALSE | 1-Methyl-4-ethylbenzene | P_ETOL | 120.1916 | FALSE | Chuck Lewis, EPA - National Exposure Research Laboratory, RTP, NC
8623 | Diesel Headspace Vapor - Citgo Diesel - not adjusted for oxygenates | D | Uncontrolled | 2004-09-29 | See ANLYMETHOD field for oxygenates adjustment details. Samples taken on January 16, 2001 | 100 | TOG | Canisters containing headspece vapor samples of each gasoline were prepared using the following procedure. Approximately 25 mL Erlenmeyer flask, and the flask mouth was closed with a single hole Number 1 size Neoprene stopper. A 4 cm x 0.64 cm stainless steel tube closed with a rubber sleeve stopper plug was placed into the hole. Flasks were placed in a constant temperature bath maintained at 25 oC. After an equilibration periond of 20-30 minutes, a 100 micro liter aliquote of gasoline headspece vapors was taken from each flask using 250 micro liter syringes with 5 cm long needles. The headspece vapor samples were injected into evacuated 6-L SUMMA canisters that contained 80 micro liter of distilled water. The canisters were filled to about 300 kPa absolute pressure using ultrahigh purity helium. Concentrations of individual compounds present in gasoline headspece vapors were quantified by GC/FID as described in Harley, R.A., McKeen, S.A., Pearson, J., Rodgers, M.O., Lonneman, W.A., 2001. Analysis of motor vehicle emissions during the Nashville/Middle Tennessee Ozone Study. Journal of Geophysical Research 106 (D4), 3559-3567. | TOG | O | TRUE | 2001 | 5 | 5 | 1 | Wisconsin |  | 4.0 | 1 | 97 | 0 | -99 | N/A | GC-FID. Percent abundances are derived from ppbC concentrations based on NIST/SRM propane in air calibration. No adjustment has been made for the reduced FID response of oxygenates (ethyl alcohol, MTBE, and TAME). | 99-87-6 |  | 91094 | FALSE | FALSE | 1-Methyl-4-isopropylbenzene |  | 134.2182 | FALSE | Chuck Lewis, EPA - National Exposure Research Laboratory, RTP, NC
8623 | Diesel Headspace Vapor - Citgo Diesel - not adjusted for oxygenates | D | Uncontrolled | 2004-09-29 | See ANLYMETHOD field for oxygenates adjustment details. Samples taken on January 16, 2001 | 100 | TOG | Canisters containing headspece vapor samples of each gasoline were prepared using the following procedure. Approximately 25 mL Erlenmeyer flask, and the flask mouth was closed with a single hole Number 1 size Neoprene stopper. A 4 cm x 0.64 cm stainless steel tube closed with a rubber sleeve stopper plug was placed into the hole. Flasks were placed in a constant temperature bath maintained at 25 oC. After an equilibration periond of 20-30 minutes, a 100 micro liter aliquote of gasoline headspece vapors was taken from each flask using 250 micro liter syringes with 5 cm long needles. The headspece vapor samples were injected into evacuated 6-L SUMMA canisters that contained 80 micro liter of distilled water. The canisters were filled to about 300 kPa absolute pressure using ultrahigh purity helium. Concentrations of individual compounds present in gasoline headspece vapors were quantified by GC/FID as described in Harley, R.A., McKeen, S.A., Pearson, J., Rodgers, M.O., Lonneman, W.A., 2001. Analysis of motor vehicle emissions during the Nashville/Middle Tennessee Ozone Study. Journal of Geophysical Research 106 (D4), 3559-3567. | TOG | O | TRUE | 2001 | 5 | 5 | 1 | Wisconsin |  | 4.0 | 1 | 108 | 0.24215 | -99 | N/A | GC-FID. Percent abundances are derived from ppbC concentrations based on NIST/SRM propane in air calibration. No adjustment has been made for the reduced FID response of oxygenates (ethyl alcohol, MTBE, and TAME). | 109-67-1 |  | 43224 | TRUE | FALSE | 1-pentene | PENTE1 | 70.1329 | FALSE | Chuck Lewis, EPA - National Exposure Research Laboratory, RTP, NC
8623 | Diesel Headspace Vapor - Citgo Diesel - not adjusted for oxygenates | D | Uncontrolled | 2004-09-29 | See ANLYMETHOD field for oxygenates adjustment details. Samples taken on January 16, 2001 | 100 | TOG | Canisters containing headspece vapor samples of each gasoline were prepared using the following procedure. Approximately 25 mL Erlenmeyer flask, and the flask mouth was closed with a single hole Number 1 size Neoprene stopper. A 4 cm x 0.64 cm stainless steel tube closed with a rubber sleeve stopper plug was placed into the hole. Flasks were placed in a constant temperature bath maintained at 25 oC. After an equilibration periond of 20-30 minutes, a 100 micro liter aliquote of gasoline headspece vapors was taken from each flask using 250 micro liter syringes with 5 cm long needles. The headspece vapor samples were injected into evacuated 6-L SUMMA canisters that contained 80 micro liter of distilled water. The canisters were filled to about 300 kPa absolute pressure using ultrahigh purity helium. Concentrations of individual compounds present in gasoline headspece vapors were quantified by GC/FID as described in Harley, R.A., McKeen, S.A., Pearson, J., Rodgers, M.O., Lonneman, W.A., 2001. Analysis of motor vehicle emissions during the Nashville/Middle Tennessee Ozone Study. Journal of Geophysical Research 106 (D4), 3559-3567. | TOG | O | TRUE | 2001 | 5 | 5 | 1 | Wisconsin |  | 4.0 | 1 | 112 | 0.056054 | -99 | N/A | GC-FID. Percent abundances are derived from ppbC concentrations based on NIST/SRM propane in air calibration. No adjustment has been made for the reduced FID response of oxygenates (ethyl alcohol, MTBE, and TAME). | 464-06-2 |  | 43160 | FALSE | FALSE | 2,2,3-trimethylbutane |  | 100.2019 | FALSE | Chuck Lewis, EPA - National Exposure Research Laboratory, RTP, NC
8623 | Diesel Headspace Vapor - Citgo Diesel - not adjusted for oxygenates | D | Uncontrolled | 2004-09-29 | See ANLYMETHOD field for oxygenates adjustment details. Samples taken on January 16, 2001 | 100 | TOG | Canisters containing headspece vapor samples of each gasoline were prepared using the following procedure. Approximately 25 mL Erlenmeyer flask, and the flask mouth was closed with a single hole Number 1 size Neoprene stopper. A 4 cm x 0.64 cm stainless steel tube closed with a rubber sleeve stopper plug was placed into the hole. Flasks were placed in a constant temperature bath maintained at 25 oC. After an equilibration periond of 20-30 minutes, a 100 micro liter aliquote of gasoline headspece vapors was taken from each flask using 250 micro liter syringes with 5 cm long needles. The headspece vapor samples were injected into evacuated 6-L SUMMA canisters that contained 80 micro liter of distilled water. The canisters were filled to about 300 kPa absolute pressure using ultrahigh purity helium. Concentrations of individual compounds present in gasoline headspece vapors were quantified by GC/FID as described in Harley, R.A., McKeen, S.A., Pearson, J., Rodgers, M.O., Lonneman, W.A., 2001. Analysis of motor vehicle emissions during the Nashville/Middle Tennessee Ozone Study. Journal of Geophysical Research 106 (D4), 3559-3567. | TOG | O | TRUE | 2001 | 5 | 5 | 1 | Wisconsin |  | 4.0 | 1 | 117 | 0.098655 | -99 | N/A | GC-FID. Percent abundances are derived from ppbC concentrations based on NIST/SRM propane in air calibration. No adjustment has been made for the reduced FID response of oxygenates (ethyl alcohol, MTBE, and TAME). | 16747-26-5 |  | 45222 | FALSE | FALSE | 2,2,4-trimethylhexane |  | 128.2551 | FALSE | Chuck Lewis, EPA - National Exposure Research Laboratory, RTP, NC
8623 | Diesel Headspace Vapor - Citgo Diesel - not adjusted for oxygenates | D | Uncontrolled | 2004-09-29 | See ANLYMETHOD field for oxygenates adjustment details. Samples taken on January 16, 2001 | 100 | TOG | Canisters containing headspece vapor samples of each gasoline were prepared using the following procedure. Approximately 25 mL Erlenmeyer flask, and the flask mouth was closed with a single hole Number 1 size Neoprene stopper. A 4 cm x 0.64 cm stainless steel tube closed with a rubber sleeve stopper plug was placed into the hole. Flasks were placed in a constant temperature bath maintained at 25 oC. After an equilibration periond of 20-30 minutes, a 100 micro liter aliquote of gasoline headspece vapors was taken from each flask using 250 micro liter syringes with 5 cm long needles. The headspece vapor samples were injected into evacuated 6-L SUMMA canisters that contained 80 micro liter of distilled water. The canisters were filled to about 300 kPa absolute pressure using ultrahigh purity helium. Concentrations of individual compounds present in gasoline headspece vapors were quantified by GC/FID as described in Harley, R.A., McKeen, S.A., Pearson, J., Rodgers, M.O., Lonneman, W.A., 2001. Analysis of motor vehicle emissions during the Nashville/Middle Tennessee Ozone Study. Journal of Geophysical Research 106 (D4), 3559-3567. | TOG | O | TRUE | 2001 | 5 | 5 | 1 | Wisconsin |  | 4.0 | 1 | 118 | 1.2063 | -99 | N/A | GC-FID. Percent abundances are derived from ppbC concentrations based on NIST/SRM propane in air calibration. No adjustment has been made for the reduced FID response of oxygenates (ethyl alcohol, MTBE, and TAME). | 540-84-1 |  | 43276 | TRUE | TRUE | 2,2,4-trimethylpentane | PA224M | 114.2285 | FALSE | Chuck Lewis, EPA - National Exposure Research Laboratory, RTP, NC
8623 | Diesel Headspace Vapor - Citgo Diesel - not adjusted for oxygenates | D | Uncontrolled | 2004-09-29 | See ANLYMETHOD field for oxygenates adjustment details. Samples taken on January 16, 2001 | 100 | TOG | Canisters containing headspece vapor samples of each gasoline were prepared using the following procedure. Approximately 25 mL Erlenmeyer flask, and the flask mouth was closed with a single hole Number 1 size Neoprene stopper. A 4 cm x 0.64 cm stainless steel tube closed with a rubber sleeve stopper plug was placed into the hole. Flasks were placed in a constant temperature bath maintained at 25 oC. After an equilibration periond of 20-30 minutes, a 100 micro liter aliquote of gasoline headspece vapors was taken from each flask using 250 micro liter syringes with 5 cm long needles. The headspece vapor samples were injected into evacuated 6-L SUMMA canisters that contained 80 micro liter of distilled water. The canisters were filled to about 300 kPa absolute pressure using ultrahigh purity helium. Concentrations of individual compounds present in gasoline headspece vapors were quantified by GC/FID as described in Harley, R.A., McKeen, S.A., Pearson, J., Rodgers, M.O., Lonneman, W.A., 2001. Analysis of motor vehicle emissions during the Nashville/Middle Tennessee Ozone Study. Journal of Geophysical Research 106 (D4), 3559-3567. | TOG | O | TRUE | 2001 | 5 | 5 | 1 | Wisconsin |  | 4.0 | 1 | 122 | 0.18161 | -99 | N/A | GC-FID. Percent abundances are derived from ppbC concentrations based on NIST/SRM propane in air calibration. No adjustment has been made for the reduced FID response of oxygenates (ethyl alcohol, MTBE, and TAME). | 75-83-2 |  | 43291 | TRUE | FALSE | 2,2-dimethylbutane | BU22DM | 86.1754 | FALSE | Chuck Lewis, EPA - National Exposure Research Laboratory, RTP, NC
8623 | Diesel Headspace Vapor - Citgo Diesel - not adjusted for oxygenates | D | Uncontrolled | 2004-09-29 | See ANLYMETHOD field for oxygenates adjustment details. Samples taken on January 16, 2001 | 100 | TOG | Canisters containing headspece vapor samples of each gasoline were prepared using the following procedure. Approximately 25 mL Erlenmeyer flask, and the flask mouth was closed with a single hole Number 1 size Neoprene stopper. A 4 cm x 0.64 cm stainless steel tube closed with a rubber sleeve stopper plug was placed into the hole. Flasks were placed in a constant temperature bath maintained at 25 oC. After an equilibration periond of 20-30 minutes, a 100 micro liter aliquote of gasoline headspece vapors was taken from each flask using 250 micro liter syringes with 5 cm long needles. The headspece vapor samples were injected into evacuated 6-L SUMMA canisters that contained 80 micro liter of distilled water. The canisters were filled to about 300 kPa absolute pressure using ultrahigh purity helium. Concentrations of individual compounds present in gasoline headspece vapors were quantified by GC/FID as described in Harley, R.A., McKeen, S.A., Pearson, J., Rodgers, M.O., Lonneman, W.A., 2001. Analysis of motor vehicle emissions during the Nashville/Middle Tennessee Ozone Study. Journal of Geophysical Research 106 (D4), 3559-3567. | TOG | O | TRUE | 2001 | 5 | 5 | 1 | Wisconsin |  | 4.0 | 1 | 126 | 0.085202 | -99 | N/A | GC-FID. Percent abundances are derived from ppbC concentrations based on NIST/SRM propane in air calibration. No adjustment has been made for the reduced FID response of oxygenates (ethyl alcohol, MTBE, and TAME). | 590-35-2 |  | 90042 | FALSE | FALSE | 2,2-dimethylpentane |  | 100.2019 | FALSE | Chuck Lewis, EPA - National Exposure Research Laboratory, RTP, NC
8623 | Diesel Headspace Vapor - Citgo Diesel - not adjusted for oxygenates | D | Uncontrolled | 2004-09-29 | See ANLYMETHOD field for oxygenates adjustment details. Samples taken on January 16, 2001 | 100 | TOG | Canisters containing headspece vapor samples of each gasoline were prepared using the following procedure. Approximately 25 mL Erlenmeyer flask, and the flask mouth was closed with a single hole Number 1 size Neoprene stopper. A 4 cm x 0.64 cm stainless steel tube closed with a rubber sleeve stopper plug was placed into the hole. Flasks were placed in a constant temperature bath maintained at 25 oC. After an equilibration periond of 20-30 minutes, a 100 micro liter aliquote of gasoline headspece vapors was taken from each flask using 250 micro liter syringes with 5 cm long needles. The headspece vapor samples were injected into evacuated 6-L SUMMA canisters that contained 80 micro liter of distilled water. The canisters were filled to about 300 kPa absolute pressure using ultrahigh purity helium. Concentrations of individual compounds present in gasoline headspece vapors were quantified by GC/FID as described in Harley, R.A., McKeen, S.A., Pearson, J., Rodgers, M.O., Lonneman, W.A., 2001. Analysis of motor vehicle emissions during the Nashville/Middle Tennessee Ozone Study. Journal of Geophysical Research 106 (D4), 3559-3567. | TOG | O | TRUE | 2001 | 5 | 5 | 1 | Wisconsin |  | 4.0 | 1 | 130 | 0.26233 | -99 | N/A | GC-FID. Percent abundances are derived from ppbC concentrations based on NIST/SRM propane in air calibration. No adjustment has been made for the reduced FID response of oxygenates (ethyl alcohol, MTBE, and TAME). | 565-75-3 |  | 43279 | TRUE | FALSE | 2,3,4-trimethylpentane | PA234M | 114.2285 | FALSE | Chuck Lewis, EPA - National Exposure Research Laboratory, RTP, NC
8623 | Diesel Headspace Vapor - Citgo Diesel - not adjusted for oxygenates | D | Uncontrolled | 2004-09-29 | See ANLYMETHOD field for oxygenates adjustment details. Samples taken on January 16, 2001 | 100 | TOG | Canisters containing headspece vapor samples of each gasoline were prepared using the following procedure. Approximately 25 mL Erlenmeyer flask, and the flask mouth was closed with a single hole Number 1 size Neoprene stopper. A 4 cm x 0.64 cm stainless steel tube closed with a rubber sleeve stopper plug was placed into the hole. Flasks were placed in a constant temperature bath maintained at 25 oC. After an equilibration periond of 20-30 minutes, a 100 micro liter aliquote of gasoline headspece vapors was taken from each flask using 250 micro liter syringes with 5 cm long needles. The headspece vapor samples were injected into evacuated 6-L SUMMA canisters that contained 80 micro liter of distilled water. The canisters were filled to about 300 kPa absolute pressure using ultrahigh purity helium. Concentrations of individual compounds present in gasoline headspece vapors were quantified by GC/FID as described in Harley, R.A., McKeen, S.A., Pearson, J., Rodgers, M.O., Lonneman, W.A., 2001. Analysis of motor vehicle emissions during the Nashville/Middle Tennessee Ozone Study. Journal of Geophysical Research 106 (D4), 3559-3567. | TOG | O | TRUE | 2001 | 5 | 5 | 1 | Wisconsin |  | 4.0 | 1 | 132 | 0.024664 | -99 | N/A | GC-FID. Percent abundances are derived from ppbC concentrations based on NIST/SRM propane in air calibration. No adjustment has been made for the reduced FID response of oxygenates (ethyl alcohol, MTBE, and TAME). | 1069-53-0 |  | 98141 | FALSE | FALSE | 2,3,5-trimethylhexane |  | 128.2551 | FALSE | Chuck Lewis, EPA - National Exposure Research Laboratory, RTP, NC
8623 | Diesel Headspace Vapor - Citgo Diesel - not adjusted for oxygenates | D | Uncontrolled | 2004-09-29 | See ANLYMETHOD field for oxygenates adjustment details. Samples taken on January 16, 2001 | 100 | TOG | Canisters containing headspece vapor samples of each gasoline were prepared using the following procedure. Approximately 25 mL Erlenmeyer flask, and the flask mouth was closed with a single hole Number 1 size Neoprene stopper. A 4 cm x 0.64 cm stainless steel tube closed with a rubber sleeve stopper plug was placed into the hole. Flasks were placed in a constant temperature bath maintained at 25 oC. After an equilibration periond of 20-30 minutes, a 100 micro liter aliquote of gasoline headspece vapors was taken from each flask using 250 micro liter syringes with 5 cm long needles. The headspece vapor samples were injected into evacuated 6-L SUMMA canisters that contained 80 micro liter of distilled water. The canisters were filled to about 300 kPa absolute pressure using ultrahigh purity helium. Concentrations of individual compounds present in gasoline headspece vapors were quantified by GC/FID as described in Harley, R.A., McKeen, S.A., Pearson, J., Rodgers, M.O., Lonneman, W.A., 2001. Analysis of motor vehicle emissions during the Nashville/Middle Tennessee Ozone Study. Journal of Geophysical Research 106 (D4), 3559-3567. | TOG | O | TRUE | 2001 | 5 | 5 | 1 | Wisconsin |  | 4.0 | 1 | 136 | 0.58072 | -99 | N/A | GC-FID. Percent abundances are derived from ppbC concentrations based on NIST/SRM propane in air calibration. No adjustment has been made for the reduced FID response of oxygenates (ethyl alcohol, MTBE, and TAME). | 79-29-8 |  | 98001 | TRUE | FALSE | 2,3-dimethylbutane | BU23DM | 86.1754 | FALSE | Chuck Lewis, EPA - National Exposure Research Laboratory, RTP, NC
8623 | Diesel Headspace Vapor - Citgo Diesel - not adjusted for oxygenates | D | Uncontrolled | 2004-09-29 | See ANLYMETHOD field for oxygenates adjustment details. Samples taken on January 16, 2001 | 100 | TOG | Canisters containing headspece vapor samples of each gasoline were prepared using the following procedure. Approximately 25 mL Erlenmeyer flask, and the flask mouth was closed with a single hole Number 1 size Neoprene stopper. A 4 cm x 0.64 cm stainless steel tube closed with a rubber sleeve stopper plug was placed into the hole. Flasks were placed in a constant temperature bath maintained at 25 oC. After an equilibration periond of 20-30 minutes, a 100 micro liter aliquote of gasoline headspece vapors was taken from each flask using 250 micro liter syringes with 5 cm long needles. The headspece vapor samples were injected into evacuated 6-L SUMMA canisters that contained 80 micro liter of distilled water. The canisters were filled to about 300 kPa absolute pressure using ultrahigh purity helium. Concentrations of individual compounds present in gasoline headspece vapors were quantified by GC/FID as described in Harley, R.A., McKeen, S.A., Pearson, J., Rodgers, M.O., Lonneman, W.A., 2001. Analysis of motor vehicle emissions during the Nashville/Middle Tennessee Ozone Study. Journal of Geophysical Research 106 (D4), 3559-3567. | TOG | O | TRUE | 2001 | 5 | 5 | 1 | Wisconsin |  | 4.0 | 1 | 138 | 0.20179 | -99 | N/A | GC-FID. Percent abundances are derived from ppbC concentrations based on NIST/SRM propane in air calibration. No adjustment has been made for the reduced FID response of oxygenates (ethyl alcohol, MTBE, and TAME). | 584-94-1 |  | 98139 | FALSE | FALSE | 2,3-dimethylhexane |  | 114.2285 | FALSE | Chuck Lewis, EPA - National Exposure Research Laboratory, RTP, NC
8623 | Diesel Headspace Vapor - Citgo Diesel - not adjusted for oxygenates | D | Uncontrolled | 2004-09-29 | See ANLYMETHOD field for oxygenates adjustment details. Samples taken on January 16, 2001 | 100 | TOG | Canisters containing headspece vapor samples of each gasoline were prepared using the following procedure. Approximately 25 mL Erlenmeyer flask, and the flask mouth was closed with a single hole Number 1 size Neoprene stopper. A 4 cm x 0.64 cm stainless steel tube closed with a rubber sleeve stopper plug was placed into the hole. Flasks were placed in a constant temperature bath maintained at 25 oC. After an equilibration periond of 20-30 minutes, a 100 micro liter aliquote of gasoline headspece vapors was taken from each flask using 250 micro liter syringes with 5 cm long needles. The headspece vapor samples were injected into evacuated 6-L SUMMA canisters that contained 80 micro liter of distilled water. The canisters were filled to about 300 kPa absolute pressure using ultrahigh purity helium. Concentrations of individual compounds present in gasoline headspece vapors were quantified by GC/FID as described in Harley, R.A., McKeen, S.A., Pearson, J., Rodgers, M.O., Lonneman, W.A., 2001. Analysis of motor vehicle emissions during the Nashville/Middle Tennessee Ozone Study. Journal of Geophysical Research 106 (D4), 3559-3567. | TOG | O | TRUE | 2001 | 5 | 5 | 1 | Wisconsin |  | 4.0 | 1 | 140 | 0.72422 | -99 | N/A | GC-FID. Percent abundances are derived from ppbC concentrations based on NIST/SRM propane in air calibration. No adjustment has been made for the reduced FID response of oxygenates (ethyl alcohol, MTBE, and TAME). | 565-59-3 |  | 43274 | TRUE | FALSE | 2,3-dimethylpentane | PEN23M | 100.2019 | FALSE | Chuck Lewis, EPA - National Exposure Research Laboratory, RTP, NC
8623 | Diesel Headspace Vapor - Citgo Diesel - not adjusted for oxygenates | D | Uncontrolled | 2004-09-29 | See ANLYMETHOD field for oxygenates adjustment details. Samples taken on January 16, 2001 | 100 | TOG | Canisters containing headspece vapor samples of each gasoline were prepared using the following procedure. Approximately 25 mL Erlenmeyer flask, and the flask mouth was closed with a single hole Number 1 size Neoprene stopper. A 4 cm x 0.64 cm stainless steel tube closed with a rubber sleeve stopper plug was placed into the hole. Flasks were placed in a constant temperature bath maintained at 25 oC. After an equilibration periond of 20-30 minutes, a 100 micro liter aliquote of gasoline headspece vapors was taken from each flask using 250 micro liter syringes with 5 cm long needles. The headspece vapor samples were injected into evacuated 6-L SUMMA canisters that contained 80 micro liter of distilled water. The canisters were filled to about 300 kPa absolute pressure using ultrahigh purity helium. Concentrations of individual compounds present in gasoline headspece vapors were quantified by GC/FID as described in Harley, R.A., McKeen, S.A., Pearson, J., Rodgers, M.O., Lonneman, W.A., 2001. Analysis of motor vehicle emissions during the Nashville/Middle Tennessee Ozone Study. Journal of Geophysical Research 106 (D4), 3559-3567. | TOG | O | TRUE | 2001 | 5 | 5 | 1 | Wisconsin |  | 4.0 | 1 | 146 | 0.013453 | -99 | N/A | GC-FID. Percent abundances are derived from ppbC concentrations based on NIST/SRM propane in air calibration. No adjustment has been made for the reduced FID response of oxygenates (ethyl alcohol, MTBE, and TAME). | 2213-32-3 |  | 90063 | FALSE | FALSE | 2,4-dimethyl-1-pentene |  | 98.1861 | FALSE | Chuck Lewis, EPA - National Exposure Research Laboratory, RTP, NC
8623 | Diesel Headspace Vapor - Citgo Diesel - not adjusted for oxygenates | D | Uncontrolled | 2004-09-29 | See ANLYMETHOD field for oxygenates adjustment details. Samples taken on January 16, 2001 | 100 | TOG | Canisters containing headspece vapor samples of each gasoline were prepared using the following procedure. Approximately 25 mL Erlenmeyer flask, and the flask mouth was closed with a single hole Number 1 size Neoprene stopper. A 4 cm x 0.64 cm stainless steel tube closed with a rubber sleeve stopper plug was placed into the hole. Flasks were placed in a constant temperature bath maintained at 25 oC. After an equilibration periond of 20-30 minutes, a 100 micro liter aliquote of gasoline headspece vapors was taken from each flask using 250 micro liter syringes with 5 cm long needles. The headspece vapor samples were injected into evacuated 6-L SUMMA canisters that contained 80 micro liter of distilled water. The canisters were filled to about 300 kPa absolute pressure using ultrahigh purity helium. Concentrations of individual compounds present in gasoline headspece vapors were quantified by GC/FID as described in Harley, R.A., McKeen, S.A., Pearson, J., Rodgers, M.O., Lonneman, W.A., 2001. Analysis of motor vehicle emissions during the Nashville/Middle Tennessee Ozone Study. Journal of Geophysical Research 106 (D4), 3559-3567. | TOG | O | TRUE | 2001 | 5 | 5 | 1 | Wisconsin |  | 4.0 | 1 | 148 | 0.076233 | -99 | N/A | GC-FID. Percent abundances are derived from ppbC concentrations based on NIST/SRM propane in air calibration. No adjustment has been made for the reduced FID response of oxygenates (ethyl alcohol, MTBE, and TAME). | 2213-23-2 |  | 98142 | FALSE | FALSE | 2,4-dimethylheptane |  | 128.2551 | FALSE | Chuck Lewis, EPA - National Exposure Research Laboratory, RTP, NC
8623 | Diesel Headspace Vapor - Citgo Diesel - not adjusted for oxygenates | D | Uncontrolled | 2004-09-29 | See ANLYMETHOD field for oxygenates adjustment details. Samples taken on January 16, 2001 | 100 | TOG | Canisters containing headspece vapor samples of each gasoline were prepared using the following procedure. Approximately 25 mL Erlenmeyer flask, and the flask mouth was closed with a single hole Number 1 size Neoprene stopper. A 4 cm x 0.64 cm stainless steel tube closed with a rubber sleeve stopper plug was placed into the hole. Flasks were placed in a constant temperature bath maintained at 25 oC. After an equilibration periond of 20-30 minutes, a 100 micro liter aliquote of gasoline headspece vapors was taken from each flask using 250 micro liter syringes with 5 cm long needles. The headspece vapor samples were injected into evacuated 6-L SUMMA canisters that contained 80 micro liter of distilled water. The canisters were filled to about 300 kPa absolute pressure using ultrahigh purity helium. Concentrations of individual compounds present in gasoline headspece vapors were quantified by GC/FID as described in Harley, R.A., McKeen, S.A., Pearson, J., Rodgers, M.O., Lonneman, W.A., 2001. Analysis of motor vehicle emissions during the Nashville/Middle Tennessee Ozone Study. Journal of Geophysical Research 106 (D4), 3559-3567. | TOG | O | TRUE | 2001 | 5 | 5 | 1 | Wisconsin |  | 4.0 | 1 | 149 | 0.45291 | -99 | N/A | GC-FID. Percent abundances are derived from ppbC concentrations based on NIST/SRM propane in air calibration. No adjustment has been made for the reduced FID response of oxygenates (ethyl alcohol, MTBE, and TAME). | 589-43-5 |  | 43277 | FALSE | FALSE | 2,4-dimethylhexane | HEX24M | 114.2285 | FALSE | Chuck Lewis, EPA - National Exposure Research Laboratory, RTP, NC
8623 | Diesel Headspace Vapor - Citgo Diesel - not adjusted for oxygenates | D | Uncontrolled | 2004-09-29 | See ANLYMETHOD field for oxygenates adjustment details. Samples taken on January 16, 2001 | 100 | TOG | Canisters containing headspece vapor samples of each gasoline were prepared using the following procedure. Approximately 25 mL Erlenmeyer flask, and the flask mouth was closed with a single hole Number 1 size Neoprene stopper. A 4 cm x 0.64 cm stainless steel tube closed with a rubber sleeve stopper plug was placed into the hole. Flasks were placed in a constant temperature bath maintained at 25 oC. After an equilibration periond of 20-30 minutes, a 100 micro liter aliquote of gasoline headspece vapors was taken from each flask using 250 micro liter syringes with 5 cm long needles. The headspece vapor samples were injected into evacuated 6-L SUMMA canisters that contained 80 micro liter of distilled water. The canisters were filled to about 300 kPa absolute pressure using ultrahigh purity helium. Concentrations of individual compounds present in gasoline headspece vapors were quantified by GC/FID as described in Harley, R.A., McKeen, S.A., Pearson, J., Rodgers, M.O., Lonneman, W.A., 2001. Analysis of motor vehicle emissions during the Nashville/Middle Tennessee Ozone Study. Journal of Geophysical Research 106 (D4), 3559-3567. | TOG | O | TRUE | 2001 | 5 | 5 | 1 | Wisconsin |  | 4.0 | 1 | 152 | 0.44619 | -99 | N/A | GC-FID. Percent abundances are derived from ppbC concentrations based on NIST/SRM propane in air calibration. No adjustment has been made for the reduced FID response of oxygenates (ethyl alcohol, MTBE, and TAME). | 108-08-7 |  | 43271 | TRUE | FALSE | 2,4-dimethylpentane | PEN24M | 100.2019 | FALSE | Chuck Lewis, EPA - National Exposure Research Laboratory, RTP, NC
8623 | Diesel Headspace Vapor - Citgo Diesel - not adjusted for oxygenates | D | Uncontrolled | 2004-09-29 | See ANLYMETHOD field for oxygenates adjustment details. Samples taken on January 16, 2001 | 100 | TOG | Canisters containing headspece vapor samples of each gasoline were prepared using the following procedure. Approximately 25 mL Erlenmeyer flask, and the flask mouth was closed with a single hole Number 1 size Neoprene stopper. A 4 cm x 0.64 cm stainless steel tube closed with a rubber sleeve stopper plug was placed into the hole. Flasks were placed in a constant temperature bath maintained at 25 oC. After an equilibration periond of 20-30 minutes, a 100 micro liter aliquote of gasoline headspece vapors was taken from each flask using 250 micro liter syringes with 5 cm long needles. The headspece vapor samples were injected into evacuated 6-L SUMMA canisters that contained 80 micro liter of distilled water. The canisters were filled to about 300 kPa absolute pressure using ultrahigh purity helium. Concentrations of individual compounds present in gasoline headspece vapors were quantified by GC/FID as described in Harley, R.A., McKeen, S.A., Pearson, J., Rodgers, M.O., Lonneman, W.A., 2001. Analysis of motor vehicle emissions during the Nashville/Middle Tennessee Ozone Study. Journal of Geophysical Research 106 (D4), 3559-3567. | TOG | O | TRUE | 2001 | 5 | 5 | 1 | Wisconsin |  | 4.0 | 1 | 155 | 0.32735 | -99 | N/A | GC-FID. Percent abundances are derived from ppbC concentrations based on NIST/SRM propane in air calibration. No adjustment has been made for the reduced FID response of oxygenates (ethyl alcohol, MTBE, and TAME). | 2216-30-0 |  | 98143 | FALSE | FALSE | 2,5-dimethylheptane |  | 128.2551 | FALSE | Chuck Lewis, EPA - National Exposure Research Laboratory, RTP, NC
8623 | Diesel Headspace Vapor - Citgo Diesel - not adjusted for oxygenates | D | Uncontrolled | 2004-09-29 | See ANLYMETHOD field for oxygenates adjustment details. Samples taken on January 16, 2001 | 100 | TOG | Canisters containing headspece vapor samples of each gasoline were prepared using the following procedure. Approximately 25 mL Erlenmeyer flask, and the flask mouth was closed with a single hole Number 1 size Neoprene stopper. A 4 cm x 0.64 cm stainless steel tube closed with a rubber sleeve stopper plug was placed into the hole. Flasks were placed in a constant temperature bath maintained at 25 oC. After an equilibration periond of 20-30 minutes, a 100 micro liter aliquote of gasoline headspece vapors was taken from each flask using 250 micro liter syringes with 5 cm long needles. The headspece vapor samples were injected into evacuated 6-L SUMMA canisters that contained 80 micro liter of distilled water. The canisters were filled to about 300 kPa absolute pressure using ultrahigh purity helium. Concentrations of individual compounds present in gasoline headspece vapors were quantified by GC/FID as described in Harley, R.A., McKeen, S.A., Pearson, J., Rodgers, M.O., Lonneman, W.A., 2001. Analysis of motor vehicle emissions during the Nashville/Middle Tennessee Ozone Study. Journal of Geophysical Research 106 (D4), 3559-3567. | TOG | O | TRUE | 2001 | 5 | 5 | 1 | Wisconsin |  | 4.0 | 1 | 156 | 0.14574 | -99 | N/A | GC-FID. Percent abundances are derived from ppbC concentrations based on NIST/SRM propane in air calibration. No adjustment has been made for the reduced FID response of oxygenates (ethyl alcohol, MTBE, and TAME). | 592-13-2 |  | 43278 | FALSE | FALSE | 2,5-dimethylhexane | HEX25M | 114.2285 | FALSE | Chuck Lewis, EPA - National Exposure Research Laboratory, RTP, NC
8623 | Diesel Headspace Vapor - Citgo Diesel - not adjusted for oxygenates | D | Uncontrolled | 2004-09-29 | See ANLYMETHOD field for oxygenates adjustment details. Samples taken on January 16, 2001 | 100 | TOG | Canisters containing headspece vapor samples of each gasoline were prepared using the following procedure. Approximately 25 mL Erlenmeyer flask, and the flask mouth was closed with a single hole Number 1 size Neoprene stopper. A 4 cm x 0.64 cm stainless steel tube closed with a rubber sleeve stopper plug was placed into the hole. Flasks were placed in a constant temperature bath maintained at 25 oC. After an equilibration periond of 20-30 minutes, a 100 micro liter aliquote of gasoline headspece vapors was taken from each flask using 250 micro liter syringes with 5 cm long needles. The headspece vapor samples were injected into evacuated 6-L SUMMA canisters that contained 80 micro liter of distilled water. The canisters were filled to about 300 kPa absolute pressure using ultrahigh purity helium. Concentrations of individual compounds present in gasoline headspece vapors were quantified by GC/FID as described in Harley, R.A., McKeen, S.A., Pearson, J., Rodgers, M.O., Lonneman, W.A., 2001. Analysis of motor vehicle emissions during the Nashville/Middle Tennessee Ozone Study. Journal of Geophysical Research 106 (D4), 3559-3567. | TOG | O | TRUE | 2001 | 5 | 5 | 1 | Wisconsin |  | 4.0 | 1 | 160 | 0.19731 | -99 | N/A | GC-FID. Percent abundances are derived from ppbC concentrations based on NIST/SRM propane in air calibration. No adjustment has been made for the reduced FID response of oxygenates (ethyl alcohol, MTBE, and TAME). | 1072-05-5 |  | 98157 | FALSE | FALSE | 2,6-dimethylheptane |  | 128.2551 | FALSE | Chuck Lewis, EPA - National Exposure Research Laboratory, RTP, NC
8623 | Diesel Headspace Vapor - Citgo Diesel - not adjusted for oxygenates | D | Uncontrolled | 2004-09-29 | See ANLYMETHOD field for oxygenates adjustment details. Samples taken on January 16, 2001 | 100 | TOG | Canisters containing headspece vapor samples of each gasoline were prepared using the following procedure. Approximately 25 mL Erlenmeyer flask, and the flask mouth was closed with a single hole Number 1 size Neoprene stopper. A 4 cm x 0.64 cm stainless steel tube closed with a rubber sleeve stopper plug was placed into the hole. Flasks were placed in a constant temperature bath maintained at 25 oC. After an equilibration periond of 20-30 minutes, a 100 micro liter aliquote of gasoline headspece vapors was taken from each flask using 250 micro liter syringes with 5 cm long needles. The headspece vapor samples were injected into evacuated 6-L SUMMA canisters that contained 80 micro liter of distilled water. The canisters were filled to about 300 kPa absolute pressure using ultrahigh purity helium. Concentrations of individual compounds present in gasoline headspece vapors were quantified by GC/FID as described in Harley, R.A., McKeen, S.A., Pearson, J., Rodgers, M.O., Lonneman, W.A., 2001. Analysis of motor vehicle emissions during the Nashville/Middle Tennessee Ozone Study. Journal of Geophysical Research 106 (D4), 3559-3567. | TOG | O | TRUE | 2001 | 5 | 5 | 1 | Wisconsin |  | 4.0 | 1 | 162 | 0.24215 | -99 | N/A | GC-FID. Percent abundances are derived from ppbC concentrations based on NIST/SRM propane in air calibration. No adjustment has been made for the reduced FID response of oxygenates (ethyl alcohol, MTBE, and TAME). | 2051-30-1 |  | 98177 | FALSE | FALSE | 2,6-dimethyloctane |  | 142.2817 | FALSE | Chuck Lewis, EPA - National Exposure Research Laboratory, RTP, NC
8623 | Diesel Headspace Vapor - Citgo Diesel - not adjusted for oxygenates | D | Uncontrolled | 2004-09-29 | See ANLYMETHOD field for oxygenates adjustment details. Samples taken on January 16, 2001 | 100 | TOG | Canisters containing headspece vapor samples of each gasoline were prepared using the following procedure. Approximately 25 mL Erlenmeyer flask, and the flask mouth was closed with a single hole Number 1 size Neoprene stopper. A 4 cm x 0.64 cm stainless steel tube closed with a rubber sleeve stopper plug was placed into the hole. Flasks were placed in a constant temperature bath maintained at 25 oC. After an equilibration periond of 20-30 minutes, a 100 micro liter aliquote of gasoline headspece vapors was taken from each flask using 250 micro liter syringes with 5 cm long needles. The headspece vapor samples were injected into evacuated 6-L SUMMA canisters that contained 80 micro liter of distilled water. The canisters were filled to about 300 kPa absolute pressure using ultrahigh purity helium. Concentrations of individual compounds present in gasoline headspece vapors were quantified by GC/FID as described in Harley, R.A., McKeen, S.A., Pearson, J., Rodgers, M.O., Lonneman, W.A., 2001. Analysis of motor vehicle emissions during the Nashville/Middle Tennessee Ozone Study. Journal of Geophysical Research 106 (D4), 3559-3567. | TOG | O | TRUE | 2001 | 5 | 5 | 1 | Wisconsin |  | 4.0 | 1 | 181 | 0.41031 | -99 | N/A | GC-FID. Percent abundances are derived from ppbC concentrations based on NIST/SRM propane in air calibration. No adjustment has been made for the reduced FID response of oxygenates (ethyl alcohol, MTBE, and TAME). | 563-46-2 |  | 43225 | FALSE | FALSE | 2-methyl-1-butene | B1E2M | 70.1329 | FALSE | Chuck Lewis, EPA - National Exposure Research Laboratory, RTP, NC
8623 | Diesel Headspace Vapor - Citgo Diesel - not adjusted for oxygenates | D | Uncontrolled | 2004-09-29 | See ANLYMETHOD field for oxygenates adjustment details. Samples taken on January 16, 2001 | 100 | TOG | Canisters containing headspece vapor samples of each gasoline were prepared using the following procedure. Approximately 25 mL Erlenmeyer flask, and the flask mouth was closed with a single hole Number 1 size Neoprene stopper. A 4 cm x 0.64 cm stainless steel tube closed with a rubber sleeve stopper plug was placed into the hole. Flasks were placed in a constant temperature bath maintained at 25 oC. After an equilibration periond of 20-30 minutes, a 100 micro liter aliquote of gasoline headspece vapors was taken from each flask using 250 micro liter syringes with 5 cm long needles. The headspece vapor samples were injected into evacuated 6-L SUMMA canisters that contained 80 micro liter of distilled water. The canisters were filled to about 300 kPa absolute pressure using ultrahigh purity helium. Concentrations of individual compounds present in gasoline headspece vapors were quantified by GC/FID as described in Harley, R.A., McKeen, S.A., Pearson, J., Rodgers, M.O., Lonneman, W.A., 2001. Analysis of motor vehicle emissions during the Nashville/Middle Tennessee Ozone Study. Journal of Geophysical Research 106 (D4), 3559-3567. | TOG | O | TRUE | 2001 | 5 | 5 | 1 | Wisconsin |  | 4.0 | 1 | 184 | 0.12332 | -99 | N/A | GC-FID. Percent abundances are derived from ppbC concentrations based on NIST/SRM propane in air calibration. No adjustment has been made for the reduced FID response of oxygenates (ethyl alcohol, MTBE, and TAME). | 763-29-1 |  | 98040 | TRUE | FALSE | 2-methyl-1-pentene | P1E2ME | 84.1595 | FALSE | Chuck Lewis, EPA - National Exposure Research Laboratory, RTP, NC
8623 | Diesel Headspace Vapor - Citgo Diesel - not adjusted for oxygenates | D | Uncontrolled | 2004-09-29 | See ANLYMETHOD field for oxygenates adjustment details. Samples taken on January 16, 2001 | 100 | TOG | Canisters containing headspece vapor samples of each gasoline were prepared using the following procedure. Approximately 25 mL Erlenmeyer flask, and the flask mouth was closed with a single hole Number 1 size Neoprene stopper. A 4 cm x 0.64 cm stainless steel tube closed with a rubber sleeve stopper plug was placed into the hole. Flasks were placed in a constant temperature bath maintained at 25 oC. After an equilibration periond of 20-30 minutes, a 100 micro liter aliquote of gasoline headspece vapors was taken from each flask using 250 micro liter syringes with 5 cm long needles. The headspece vapor samples were injected into evacuated 6-L SUMMA canisters that contained 80 micro liter of distilled water. The canisters were filled to about 300 kPa absolute pressure using ultrahigh purity helium. Concentrations of individual compounds present in gasoline headspece vapors were quantified by GC/FID as described in Harley, R.A., McKeen, S.A., Pearson, J., Rodgers, M.O., Lonneman, W.A., 2001. Analysis of motor vehicle emissions during the Nashville/Middle Tennessee Ozone Study. Journal of Geophysical Research 106 (D4), 3559-3567. | TOG | O | TRUE | 2001 | 5 | 5 | 1 | Wisconsin |  | 4.0 | 1 | 185 | 0.54709 | -99 | N/A | GC-FID. Percent abundances are derived from ppbC concentrations based on NIST/SRM propane in air calibration. No adjustment has been made for the reduced FID response of oxygenates (ethyl alcohol, MTBE, and TAME). | 513-35-9 |  | 43228 | FALSE | FALSE | 2-methyl-2-butene | B2E2M | 70.1329 | FALSE | Chuck Lewis, EPA - National Exposure Research Laboratory, RTP, NC
8623 | Diesel Headspace Vapor - Citgo Diesel - not adjusted for oxygenates | D | Uncontrolled | 2004-09-29 | See ANLYMETHOD field for oxygenates adjustment details. Samples taken on January 16, 2001 | 100 | TOG | Canisters containing headspece vapor samples of each gasoline were prepared using the following procedure. Approximately 25 mL Erlenmeyer flask, and the flask mouth was closed with a single hole Number 1 size Neoprene stopper. A 4 cm x 0.64 cm stainless steel tube closed with a rubber sleeve stopper plug was placed into the hole. Flasks were placed in a constant temperature bath maintained at 25 oC. After an equilibration periond of 20-30 minutes, a 100 micro liter aliquote of gasoline headspece vapors was taken from each flask using 250 micro liter syringes with 5 cm long needles. The headspece vapor samples were injected into evacuated 6-L SUMMA canisters that contained 80 micro liter of distilled water. The canisters were filled to about 300 kPa absolute pressure using ultrahigh purity helium. Concentrations of individual compounds present in gasoline headspece vapors were quantified by GC/FID as described in Harley, R.A., McKeen, S.A., Pearson, J., Rodgers, M.O., Lonneman, W.A., 2001. Analysis of motor vehicle emissions during the Nashville/Middle Tennessee Ozone Study. Journal of Geophysical Research 106 (D4), 3559-3567. | TOG | O | TRUE | 2001 | 5 | 5 | 1 | Wisconsin |  | 4.0 | 1 | 187 | 0.1704 | -99 | N/A | GC-FID. Percent abundances are derived from ppbC concentrations based on NIST/SRM propane in air calibration. No adjustment has been made for the reduced FID response of oxygenates (ethyl alcohol, MTBE, and TAME). | 625-27-4 |  | 98004 | FALSE | FALSE | 2-methyl-2-pentene | P2E2ME | 84.1595 | FALSE | Chuck Lewis, EPA - National Exposure Research Laboratory, RTP, NC
8623 | Diesel Headspace Vapor - Citgo Diesel - not adjusted for oxygenates | D | Uncontrolled | 2004-09-29 | See ANLYMETHOD field for oxygenates adjustment details. Samples taken on January 16, 2001 | 100 | TOG | Canisters containing headspece vapor samples of each gasoline were prepared using the following procedure. Approximately 25 mL Erlenmeyer flask, and the flask mouth was closed with a single hole Number 1 size Neoprene stopper. A 4 cm x 0.64 cm stainless steel tube closed with a rubber sleeve stopper plug was placed into the hole. Flasks were placed in a constant temperature bath maintained at 25 oC. After an equilibration periond of 20-30 minutes, a 100 micro liter aliquote of gasoline headspece vapors was taken from each flask using 250 micro liter syringes with 5 cm long needles. The headspece vapor samples were injected into evacuated 6-L SUMMA canisters that contained 80 micro liter of distilled water. The canisters were filled to about 300 kPa absolute pressure using ultrahigh purity helium. Concentrations of individual compounds present in gasoline headspece vapors were quantified by GC/FID as described in Harley, R.A., McKeen, S.A., Pearson, J., Rodgers, M.O., Lonneman, W.A., 2001. Analysis of motor vehicle emissions during the Nashville/Middle Tennessee Ozone Study. Journal of Geophysical Research 106 (D4), 3559-3567. | TOG | O | TRUE | 2001 | 5 | 5 | 1 | Wisconsin |  | 4.0 | 1 | 193 | 0.60987 | -99 | N/A | GC-FID. Percent abundances are derived from ppbC concentrations based on NIST/SRM propane in air calibration. No adjustment has been made for the reduced FID response of oxygenates (ethyl alcohol, MTBE, and TAME). | 592-27-8 |  | 98140 | TRUE | FALSE | 2-methylheptane | HEP2ME | 114.2285 | FALSE | Chuck Lewis, EPA - National Exposure Research Laboratory, RTP, NC
8623 | Diesel Headspace Vapor - Citgo Diesel - not adjusted for oxygenates | D | Uncontrolled | 2004-09-29 | See ANLYMETHOD field for oxygenates adjustment details. Samples taken on January 16, 2001 | 100 | TOG | Canisters containing headspece vapor samples of each gasoline were prepared using the following procedure. Approximately 25 mL Erlenmeyer flask, and the flask mouth was closed with a single hole Number 1 size Neoprene stopper. A 4 cm x 0.64 cm stainless steel tube closed with a rubber sleeve stopper plug was placed into the hole. Flasks were placed in a constant temperature bath maintained at 25 oC. After an equilibration periond of 20-30 minutes, a 100 micro liter aliquote of gasoline headspece vapors was taken from each flask using 250 micro liter syringes with 5 cm long needles. The headspece vapor samples were injected into evacuated 6-L SUMMA canisters that contained 80 micro liter of distilled water. The canisters were filled to about 300 kPa absolute pressure using ultrahigh purity helium. Concentrations of individual compounds present in gasoline headspece vapors were quantified by GC/FID as described in Harley, R.A., McKeen, S.A., Pearson, J., Rodgers, M.O., Lonneman, W.A., 2001. Analysis of motor vehicle emissions during the Nashville/Middle Tennessee Ozone Study. Journal of Geophysical Research 106 (D4), 3559-3567. | TOG | O | TRUE | 2001 | 5 | 5 | 1 | Wisconsin |  | 4.0 | 1 | 194 | 1.0067 | -99 | N/A | GC-FID. Percent abundances are derived from ppbC concentrations based on NIST/SRM propane in air calibration. No adjustment has been made for the reduced FID response of oxygenates (ethyl alcohol, MTBE, and TAME). | 591-76-4 |  | 43275 | TRUE | FALSE | 2-methylhexane | HEXA2M | 100.2019 | FALSE | Chuck Lewis, EPA - National Exposure Research Laboratory, RTP, NC
8623 | Diesel Headspace Vapor - Citgo Diesel - not adjusted for oxygenates | D | Uncontrolled | 2004-09-29 | See ANLYMETHOD field for oxygenates adjustment details. Samples taken on January 16, 2001 | 100 | TOG | Canisters containing headspece vapor samples of each gasoline were prepared using the following procedure. Approximately 25 mL Erlenmeyer flask, and the flask mouth was closed with a single hole Number 1 size Neoprene stopper. A 4 cm x 0.64 cm stainless steel tube closed with a rubber sleeve stopper plug was placed into the hole. Flasks were placed in a constant temperature bath maintained at 25 oC. After an equilibration periond of 20-30 minutes, a 100 micro liter aliquote of gasoline headspece vapors was taken from each flask using 250 micro liter syringes with 5 cm long needles. The headspece vapor samples were injected into evacuated 6-L SUMMA canisters that contained 80 micro liter of distilled water. The canisters were filled to about 300 kPa absolute pressure using ultrahigh purity helium. Concentrations of individual compounds present in gasoline headspece vapors were quantified by GC/FID as described in Harley, R.A., McKeen, S.A., Pearson, J., Rodgers, M.O., Lonneman, W.A., 2001. Analysis of motor vehicle emissions during the Nashville/Middle Tennessee Ozone Study. Journal of Geophysical Research 106 (D4), 3559-3567. | TOG | O | TRUE | 2001 | 5 | 5 | 1 | Wisconsin |  | 4.0 | 1 | 198 | 0 | -99 | N/A | GC-FID. Percent abundances are derived from ppbC concentrations based on NIST/SRM propane in air calibration. No adjustment has been made for the reduced FID response of oxygenates (ethyl alcohol, MTBE, and TAME). | 3221-61-2 |  | 98146 | FALSE | FALSE | 2-methyloctane |  | 128.2551 | FALSE | Chuck Lewis, EPA - National Exposure Research Laboratory, RTP, NC
8623 | Diesel Headspace Vapor - Citgo Diesel - not adjusted for oxygenates | D | Uncontrolled | 2004-09-29 | See ANLYMETHOD field for oxygenates adjustment details. Samples taken on January 16, 2001 | 100 | TOG | Canisters containing headspece vapor samples of each gasoline were prepared using the following procedure. Approximately 25 mL Erlenmeyer flask, and the flask mouth was closed with a single hole Number 1 size Neoprene stopper. A 4 cm x 0.64 cm stainless steel tube closed with a rubber sleeve stopper plug was placed into the hole. Flasks were placed in a constant temperature bath maintained at 25 oC. After an equilibration periond of 20-30 minutes, a 100 micro liter aliquote of gasoline headspece vapors was taken from each flask using 250 micro liter syringes with 5 cm long needles. The headspece vapor samples were injected into evacuated 6-L SUMMA canisters that contained 80 micro liter of distilled water. The canisters were filled to about 300 kPa absolute pressure using ultrahigh purity helium. Concentrations of individual compounds present in gasoline headspece vapors were quantified by GC/FID as described in Harley, R.A., McKeen, S.A., Pearson, J., Rodgers, M.O., Lonneman, W.A., 2001. Analysis of motor vehicle emissions during the Nashville/Middle Tennessee Ozone Study. Journal of Geophysical Research 106 (D4), 3559-3567. | TOG | O | TRUE | 2001 | 5 | 5 | 1 | Wisconsin |  | 4.0 | 1 | 199 | 2.3901 | -99 | N/A | GC-FID. Percent abundances are derived from ppbC concentrations based on NIST/SRM propane in air calibration. No adjustment has been made for the reduced FID response of oxygenates (ethyl alcohol, MTBE, and TAME). | 107-83-5 |  | 43229 | TRUE | FALSE | 2-methylpentane (isohexane) | PENA2M | 86.1754 | FALSE | Chuck Lewis, EPA - National Exposure Research Laboratory, RTP, NC
8623 | Diesel Headspace Vapor - Citgo Diesel - not adjusted for oxygenates | D | Uncontrolled | 2004-09-29 | See ANLYMETHOD field for oxygenates adjustment details. Samples taken on January 16, 2001 | 100 | TOG | Canisters containing headspece vapor samples of each gasoline were prepared using the following procedure. Approximately 25 mL Erlenmeyer flask, and the flask mouth was closed with a single hole Number 1 size Neoprene stopper. A 4 cm x 0.64 cm stainless steel tube closed with a rubber sleeve stopper plug was placed into the hole. Flasks were placed in a constant temperature bath maintained at 25 oC. After an equilibration periond of 20-30 minutes, a 100 micro liter aliquote of gasoline headspece vapors was taken from each flask using 250 micro liter syringes with 5 cm long needles. The headspece vapor samples were injected into evacuated 6-L SUMMA canisters that contained 80 micro liter of distilled water. The canisters were filled to about 300 kPa absolute pressure using ultrahigh purity helium. Concentrations of individual compounds present in gasoline headspece vapors were quantified by GC/FID as described in Harley, R.A., McKeen, S.A., Pearson, J., Rodgers, M.O., Lonneman, W.A., 2001. Analysis of motor vehicle emissions during the Nashville/Middle Tennessee Ozone Study. Journal of Geophysical Research 106 (D4), 3559-3567. | TOG | O | TRUE | 2001 | 5 | 5 | 1 | Wisconsin |  | 4.0 | 1 | 206 | 0.27578 | -99 | N/A | GC-FID. Percent abundances are derived from ppbC concentrations based on NIST/SRM propane in air calibration. No adjustment has been made for the reduced FID response of oxygenates (ethyl alcohol, MTBE, and TAME). | 563-16-6 |  | 98171 | FALSE | FALSE | 3,3-dimethylhexane |  | 114.2285 | FALSE | Chuck Lewis, EPA - National Exposure Research Laboratory, RTP, NC
8623 | Diesel Headspace Vapor - Citgo Diesel - not adjusted for oxygenates | D | Uncontrolled | 2004-09-29 | See ANLYMETHOD field for oxygenates adjustment details. Samples taken on January 16, 2001 | 100 | TOG | Canisters containing headspece vapor samples of each gasoline were prepared using the following procedure. Approximately 25 mL Erlenmeyer flask, and the flask mouth was closed with a single hole Number 1 size Neoprene stopper. A 4 cm x 0.64 cm stainless steel tube closed with a rubber sleeve stopper plug was placed into the hole. Flasks were placed in a constant temperature bath maintained at 25 oC. After an equilibration periond of 20-30 minutes, a 100 micro liter aliquote of gasoline headspece vapors was taken from each flask using 250 micro liter syringes with 5 cm long needles. The headspece vapor samples were injected into evacuated 6-L SUMMA canisters that contained 80 micro liter of distilled water. The canisters were filled to about 300 kPa absolute pressure using ultrahigh purity helium. Concentrations of individual compounds present in gasoline headspece vapors were quantified by GC/FID as described in Harley, R.A., McKeen, S.A., Pearson, J., Rodgers, M.O., Lonneman, W.A., 2001. Analysis of motor vehicle emissions during the Nashville/Middle Tennessee Ozone Study. Journal of Geophysical Research 106 (D4), 3559-3567. | TOG | O | TRUE | 2001 | 5 | 5 | 1 | Wisconsin |  | 4.0 | 1 | 208 | 0 | -99 | N/A | GC-FID. Percent abundances are derived from ppbC concentrations based on NIST/SRM propane in air calibration. No adjustment has been made for the reduced FID response of oxygenates (ethyl alcohol, MTBE, and TAME). | 562-49-2 |  | 90040 | FALSE | FALSE | 3,3-dimethylpentane |  | 100.2019 | FALSE | Chuck Lewis, EPA - National Exposure Research Laboratory, RTP, NC
8623 | Diesel Headspace Vapor - Citgo Diesel - not adjusted for oxygenates | D | Uncontrolled | 2004-09-29 | See ANLYMETHOD field for oxygenates adjustment details. Samples taken on January 16, 2001 | 100 | TOG | Canisters containing headspece vapor samples of each gasoline were prepared using the following procedure. Approximately 25 mL Erlenmeyer flask, and the flask mouth was closed with a single hole Number 1 size Neoprene stopper. A 4 cm x 0.64 cm stainless steel tube closed with a rubber sleeve stopper plug was placed into the hole. Flasks were placed in a constant temperature bath maintained at 25 oC. After an equilibration periond of 20-30 minutes, a 100 micro liter aliquote of gasoline headspece vapors was taken from each flask using 250 micro liter syringes with 5 cm long needles. The headspece vapor samples were injected into evacuated 6-L SUMMA canisters that contained 80 micro liter of distilled water. The canisters were filled to about 300 kPa absolute pressure using ultrahigh purity helium. Concentrations of individual compounds present in gasoline headspece vapors were quantified by GC/FID as described in Harley, R.A., McKeen, S.A., Pearson, J., Rodgers, M.O., Lonneman, W.A., 2001. Analysis of motor vehicle emissions during the Nashville/Middle Tennessee Ozone Study. Journal of Geophysical Research 106 (D4), 3559-3567. | TOG | O | TRUE | 2001 | 5 | 5 | 1 | Wisconsin |  | 4.0 | 1 | 212 | 0.10762 | -99 | N/A | GC-FID. Percent abundances are derived from ppbC concentrations based on NIST/SRM propane in air calibration. No adjustment has been made for the reduced FID response of oxygenates (ethyl alcohol, MTBE, and TAME). | 583-48-2 |  | 98150 | FALSE | FALSE | 3,4-dimethylhexane |  | 114.2285 | FALSE | Chuck Lewis, EPA - National Exposure Research Laboratory, RTP, NC
8623 | Diesel Headspace Vapor - Citgo Diesel - not adjusted for oxygenates | D | Uncontrolled | 2004-09-29 | See ANLYMETHOD field for oxygenates adjustment details. Samples taken on January 16, 2001 | 100 | TOG | Canisters containing headspece vapor samples of each gasoline were prepared using the following procedure. Approximately 25 mL Erlenmeyer flask, and the flask mouth was closed with a single hole Number 1 size Neoprene stopper. A 4 cm x 0.64 cm stainless steel tube closed with a rubber sleeve stopper plug was placed into the hole. Flasks were placed in a constant temperature bath maintained at 25 oC. After an equilibration periond of 20-30 minutes, a 100 micro liter aliquote of gasoline headspece vapors was taken from each flask using 250 micro liter syringes with 5 cm long needles. The headspece vapor samples were injected into evacuated 6-L SUMMA canisters that contained 80 micro liter of distilled water. The canisters were filled to about 300 kPa absolute pressure using ultrahigh purity helium. Concentrations of individual compounds present in gasoline headspece vapors were quantified by GC/FID as described in Harley, R.A., McKeen, S.A., Pearson, J., Rodgers, M.O., Lonneman, W.A., 2001. Analysis of motor vehicle emissions during the Nashville/Middle Tennessee Ozone Study. Journal of Geophysical Research 106 (D4), 3559-3567. | TOG | O | TRUE | 2001 | 5 | 5 | 1 | Wisconsin |  | 4.0 | 1 | 217 | 0.1278 | -99 | N/A | GC-FID. Percent abundances are derived from ppbC concentrations based on NIST/SRM propane in air calibration. No adjustment has been made for the reduced FID response of oxygenates (ethyl alcohol, MTBE, and TAME). | 15869-93-9 |  | 99118 | FALSE | FALSE | 3,5-dimethyloctane |  | 142.2817 | FALSE | Chuck Lewis, EPA - National Exposure Research Laboratory, RTP, NC
8623 | Diesel Headspace Vapor - Citgo Diesel - not adjusted for oxygenates | D | Uncontrolled | 2004-09-29 | See ANLYMETHOD field for oxygenates adjustment details. Samples taken on January 16, 2001 | 100 | TOG | Canisters containing headspece vapor samples of each gasoline were prepared using the following procedure. Approximately 25 mL Erlenmeyer flask, and the flask mouth was closed with a single hole Number 1 size Neoprene stopper. A 4 cm x 0.64 cm stainless steel tube closed with a rubber sleeve stopper plug was placed into the hole. Flasks were placed in a constant temperature bath maintained at 25 oC. After an equilibration periond of 20-30 minutes, a 100 micro liter aliquote of gasoline headspece vapors was taken from each flask using 250 micro liter syringes with 5 cm long needles. The headspece vapor samples were injected into evacuated 6-L SUMMA canisters that contained 80 micro liter of distilled water. The canisters were filled to about 300 kPa absolute pressure using ultrahigh purity helium. Concentrations of individual compounds present in gasoline headspece vapors were quantified by GC/FID as described in Harley, R.A., McKeen, S.A., Pearson, J., Rodgers, M.O., Lonneman, W.A., 2001. Analysis of motor vehicle emissions during the Nashville/Middle Tennessee Ozone Study. Journal of Geophysical Research 106 (D4), 3559-3567. | TOG | O | TRUE | 2001 | 5 | 5 | 1 | Wisconsin |  | 4.0 | 1 | 218 | 0.026906 | -99 | N/A | GC-FID. Percent abundances are derived from ppbC concentrations based on NIST/SRM propane in air calibration. No adjustment has been made for the reduced FID response of oxygenates (ethyl alcohol, MTBE, and TAME). | 15869-94-0 |  | 91086 | FALSE | FALSE | 3,6-dimethyloctane |  | 142.2817 | FALSE | Chuck Lewis, EPA - National Exposure Research Laboratory, RTP, NC
8623 | Diesel Headspace Vapor - Citgo Diesel - not adjusted for oxygenates | D | Uncontrolled | 2004-09-29 | See ANLYMETHOD field for oxygenates adjustment details. Samples taken on January 16, 2001 | 100 | TOG | Canisters containing headspece vapor samples of each gasoline were prepared using the following procedure. Approximately 25 mL Erlenmeyer flask, and the flask mouth was closed with a single hole Number 1 size Neoprene stopper. A 4 cm x 0.64 cm stainless steel tube closed with a rubber sleeve stopper plug was placed into the hole. Flasks were placed in a constant temperature bath maintained at 25 oC. After an equilibration periond of 20-30 minutes, a 100 micro liter aliquote of gasoline headspece vapors was taken from each flask using 250 micro liter syringes with 5 cm long needles. The headspece vapor samples were injected into evacuated 6-L SUMMA canisters that contained 80 micro liter of distilled water. The canisters were filled to about 300 kPa absolute pressure using ultrahigh purity helium. Concentrations of individual compounds present in gasoline headspece vapors were quantified by GC/FID as described in Harley, R.A., McKeen, S.A., Pearson, J., Rodgers, M.O., Lonneman, W.A., 2001. Analysis of motor vehicle emissions during the Nashville/Middle Tennessee Ozone Study. Journal of Geophysical Research 106 (D4), 3559-3567. | TOG | O | TRUE | 2001 | 5 | 5 | 1 | Wisconsin |  | 4.0 | 1 | 229 | 0.44395 | -99 | N/A | GC-FID. Percent abundances are derived from ppbC concentrations based on NIST/SRM propane in air calibration. No adjustment has been made for the reduced FID response of oxygenates (ethyl alcohol, MTBE, and TAME). | 617-78-7 |  | 43300 | FALSE | FALSE | 3-ethylpentane |  | 100.2019 | FALSE | Chuck Lewis, EPA - National Exposure Research Laboratory, RTP, NC
8623 | Diesel Headspace Vapor - Citgo Diesel - not adjusted for oxygenates | D | Uncontrolled | 2004-09-29 | See ANLYMETHOD field for oxygenates adjustment details. Samples taken on January 16, 2001 | 100 | TOG | Canisters containing headspece vapor samples of each gasoline were prepared using the following procedure. Approximately 25 mL Erlenmeyer flask, and the flask mouth was closed with a single hole Number 1 size Neoprene stopper. A 4 cm x 0.64 cm stainless steel tube closed with a rubber sleeve stopper plug was placed into the hole. Flasks were placed in a constant temperature bath maintained at 25 oC. After an equilibration periond of 20-30 minutes, a 100 micro liter aliquote of gasoline headspece vapors was taken from each flask using 250 micro liter syringes with 5 cm long needles. The headspece vapor samples were injected into evacuated 6-L SUMMA canisters that contained 80 micro liter of distilled water. The canisters were filled to about 300 kPa absolute pressure using ultrahigh purity helium. Concentrations of individual compounds present in gasoline headspece vapors were quantified by GC/FID as described in Harley, R.A., McKeen, S.A., Pearson, J., Rodgers, M.O., Lonneman, W.A., 2001. Analysis of motor vehicle emissions during the Nashville/Middle Tennessee Ozone Study. Journal of Geophysical Research 106 (D4), 3559-3567. | TOG | O | TRUE | 2001 | 5 | 5 | 1 | Wisconsin |  | 4.0 | 1 | 230 | 0.13677 | -99 | N/A | GC-FID. Percent abundances are derived from ppbC concentrations based on NIST/SRM propane in air calibration. No adjustment has been made for the reduced FID response of oxygenates (ethyl alcohol, MTBE, and TAME). | 563-45-1 |  | 43223 | FALSE | FALSE | 3-methyl-1-butene |  | 70.1329 | FALSE | Chuck Lewis, EPA - National Exposure Research Laboratory, RTP, NC
8623 | Diesel Headspace Vapor - Citgo Diesel - not adjusted for oxygenates | D | Uncontrolled | 2004-09-29 | See ANLYMETHOD field for oxygenates adjustment details. Samples taken on January 16, 2001 | 100 | TOG | Canisters containing headspece vapor samples of each gasoline were prepared using the following procedure. Approximately 25 mL Erlenmeyer flask, and the flask mouth was closed with a single hole Number 1 size Neoprene stopper. A 4 cm x 0.64 cm stainless steel tube closed with a rubber sleeve stopper plug was placed into the hole. Flasks were placed in a constant temperature bath maintained at 25 oC. After an equilibration periond of 20-30 minutes, a 100 micro liter aliquote of gasoline headspece vapors was taken from each flask using 250 micro liter syringes with 5 cm long needles. The headspece vapor samples were injected into evacuated 6-L SUMMA canisters that contained 80 micro liter of distilled water. The canisters were filled to about 300 kPa absolute pressure using ultrahigh purity helium. Concentrations of individual compounds present in gasoline headspece vapors were quantified by GC/FID as described in Harley, R.A., McKeen, S.A., Pearson, J., Rodgers, M.O., Lonneman, W.A., 2001. Analysis of motor vehicle emissions during the Nashville/Middle Tennessee Ozone Study. Journal of Geophysical Research 106 (D4), 3559-3567. | TOG | O | TRUE | 2001 | 5 | 5 | 1 | Wisconsin |  | 4.0 | 1 | 232 | 0.053812 | -99 | N/A | GC-FID. Percent abundances are derived from ppbC concentrations based on NIST/SRM propane in air calibration. No adjustment has been made for the reduced FID response of oxygenates (ethyl alcohol, MTBE, and TAME). | 760-20-3 |  | 43211 | FALSE | FALSE | 3-methyl-1-pentene |  | 84.1595 | FALSE | Chuck Lewis, EPA - National Exposure Research Laboratory, RTP, NC
8623 | Diesel Headspace Vapor - Citgo Diesel - not adjusted for oxygenates | D | Uncontrolled | 2004-09-29 | See ANLYMETHOD field for oxygenates adjustment details. Samples taken on January 16, 2001 | 100 | TOG | Canisters containing headspece vapor samples of each gasoline were prepared using the following procedure. Approximately 25 mL Erlenmeyer flask, and the flask mouth was closed with a single hole Number 1 size Neoprene stopper. A 4 cm x 0.64 cm stainless steel tube closed with a rubber sleeve stopper plug was placed into the hole. Flasks were placed in a constant temperature bath maintained at 25 oC. After an equilibration periond of 20-30 minutes, a 100 micro liter aliquote of gasoline headspece vapors was taken from each flask using 250 micro liter syringes with 5 cm long needles. The headspece vapor samples were injected into evacuated 6-L SUMMA canisters that contained 80 micro liter of distilled water. The canisters were filled to about 300 kPa absolute pressure using ultrahigh purity helium. Concentrations of individual compounds present in gasoline headspece vapors were quantified by GC/FID as described in Harley, R.A., McKeen, S.A., Pearson, J., Rodgers, M.O., Lonneman, W.A., 2001. Analysis of motor vehicle emissions during the Nashville/Middle Tennessee Ozone Study. Journal of Geophysical Research 106 (D4), 3559-3567. | TOG | O | TRUE | 2001 | 5 | 5 | 1 | Wisconsin |  | 4.0 | 1 | 244 | 0.51121 | -99 | N/A | GC-FID. Percent abundances are derived from ppbC concentrations based on NIST/SRM propane in air calibration. No adjustment has been made for the reduced FID response of oxygenates (ethyl alcohol, MTBE, and TAME). | 589-81-1 |  |  | TRUE | FALSE | 3-methylheptane | HEP3ME | 114.2285 | FALSE | Chuck Lewis, EPA - National Exposure Research Laboratory, RTP, NC
8623 | Diesel Headspace Vapor - Citgo Diesel - not adjusted for oxygenates | D | Uncontrolled | 2004-09-29 | See ANLYMETHOD field for oxygenates adjustment details. Samples taken on January 16, 2001 | 100 | TOG | Canisters containing headspece vapor samples of each gasoline were prepared using the following procedure. Approximately 25 mL Erlenmeyer flask, and the flask mouth was closed with a single hole Number 1 size Neoprene stopper. A 4 cm x 0.64 cm stainless steel tube closed with a rubber sleeve stopper plug was placed into the hole. Flasks were placed in a constant temperature bath maintained at 25 oC. After an equilibration periond of 20-30 minutes, a 100 micro liter aliquote of gasoline headspece vapors was taken from each flask using 250 micro liter syringes with 5 cm long needles. The headspece vapor samples were injected into evacuated 6-L SUMMA canisters that contained 80 micro liter of distilled water. The canisters were filled to about 300 kPa absolute pressure using ultrahigh purity helium. Concentrations of individual compounds present in gasoline headspece vapors were quantified by GC/FID as described in Harley, R.A., McKeen, S.A., Pearson, J., Rodgers, M.O., Lonneman, W.A., 2001. Analysis of motor vehicle emissions during the Nashville/Middle Tennessee Ozone Study. Journal of Geophysical Research 106 (D4), 3559-3567. | TOG | O | TRUE | 2001 | 5 | 5 | 1 | Wisconsin |  | 4.0 | 1 | 245 | 1.1457 | -99 | N/A | GC-FID. Percent abundances are derived from ppbC concentrations based on NIST/SRM propane in air calibration. No adjustment has been made for the reduced FID response of oxygenates (ethyl alcohol, MTBE, and TAME). | 589-34-4 |  | 43295 | TRUE | FALSE | 3-methylhexane | HEXA3M | 100.2019 | FALSE | Chuck Lewis, EPA - National Exposure Research Laboratory, RTP, NC
8623 | Diesel Headspace Vapor - Citgo Diesel - not adjusted for oxygenates | D | Uncontrolled | 2004-09-29 | See ANLYMETHOD field for oxygenates adjustment details. Samples taken on January 16, 2001 | 100 | TOG | Canisters containing headspece vapor samples of each gasoline were prepared using the following procedure. Approximately 25 mL Erlenmeyer flask, and the flask mouth was closed with a single hole Number 1 size Neoprene stopper. A 4 cm x 0.64 cm stainless steel tube closed with a rubber sleeve stopper plug was placed into the hole. Flasks were placed in a constant temperature bath maintained at 25 oC. After an equilibration periond of 20-30 minutes, a 100 micro liter aliquote of gasoline headspece vapors was taken from each flask using 250 micro liter syringes with 5 cm long needles. The headspece vapor samples were injected into evacuated 6-L SUMMA canisters that contained 80 micro liter of distilled water. The canisters were filled to about 300 kPa absolute pressure using ultrahigh purity helium. Concentrations of individual compounds present in gasoline headspece vapors were quantified by GC/FID as described in Harley, R.A., McKeen, S.A., Pearson, J., Rodgers, M.O., Lonneman, W.A., 2001. Analysis of motor vehicle emissions during the Nashville/Middle Tennessee Ozone Study. Journal of Geophysical Research 106 (D4), 3559-3567. | TOG | O | TRUE | 2001 | 5 | 5 | 1 | Wisconsin |  | 4.0 | 1 | 246 | 0.044843 | -99 | N/A | GC-FID. Percent abundances are derived from ppbC concentrations based on NIST/SRM propane in air calibration. No adjustment has been made for the reduced FID response of oxygenates (ethyl alcohol, MTBE, and TAME). | 5911-04-6 |  | 91090 | FALSE | FALSE | 3-methylnonane |  | 142.2817 | FALSE | Chuck Lewis, EPA - National Exposure Research Laboratory, RTP, NC
8623 | Diesel Headspace Vapor - Citgo Diesel - not adjusted for oxygenates | D | Uncontrolled | 2004-09-29 | See ANLYMETHOD field for oxygenates adjustment details. Samples taken on January 16, 2001 | 100 | TOG | Canisters containing headspece vapor samples of each gasoline were prepared using the following procedure. Approximately 25 mL Erlenmeyer flask, and the flask mouth was closed with a single hole Number 1 size Neoprene stopper. A 4 cm x 0.64 cm stainless steel tube closed with a rubber sleeve stopper plug was placed into the hole. Flasks were placed in a constant temperature bath maintained at 25 oC. After an equilibration periond of 20-30 minutes, a 100 micro liter aliquote of gasoline headspece vapors was taken from each flask using 250 micro liter syringes with 5 cm long needles. The headspece vapor samples were injected into evacuated 6-L SUMMA canisters that contained 80 micro liter of distilled water. The canisters were filled to about 300 kPa absolute pressure using ultrahigh purity helium. Concentrations of individual compounds present in gasoline headspece vapors were quantified by GC/FID as described in Harley, R.A., McKeen, S.A., Pearson, J., Rodgers, M.O., Lonneman, W.A., 2001. Analysis of motor vehicle emissions during the Nashville/Middle Tennessee Ozone Study. Journal of Geophysical Research 106 (D4), 3559-3567. | TOG | O | TRUE | 2001 | 5 | 5 | 1 | Wisconsin |  | 4.0 | 1 | 247 | 0.25561 | -99 | N/A | GC-FID. Percent abundances are derived from ppbC concentrations based on NIST/SRM propane in air calibration. No adjustment has been made for the reduced FID response of oxygenates (ethyl alcohol, MTBE, and TAME). | 2216-33-3 |  | 98172 | FALSE | FALSE | 3-methyloctane |  | 128.2551 | FALSE | Chuck Lewis, EPA - National Exposure Research Laboratory, RTP, NC
8623 | Diesel Headspace Vapor - Citgo Diesel - not adjusted for oxygenates | D | Uncontrolled | 2004-09-29 | See ANLYMETHOD field for oxygenates adjustment details. Samples taken on January 16, 2001 | 100 | TOG | Canisters containing headspece vapor samples of each gasoline were prepared using the following procedure. Approximately 25 mL Erlenmeyer flask, and the flask mouth was closed with a single hole Number 1 size Neoprene stopper. A 4 cm x 0.64 cm stainless steel tube closed with a rubber sleeve stopper plug was placed into the hole. Flasks were placed in a constant temperature bath maintained at 25 oC. After an equilibration periond of 20-30 minutes, a 100 micro liter aliquote of gasoline headspece vapors was taken from each flask using 250 micro liter syringes with 5 cm long needles. The headspece vapor samples were injected into evacuated 6-L SUMMA canisters that contained 80 micro liter of distilled water. The canisters were filled to about 300 kPa absolute pressure using ultrahigh purity helium. Concentrations of individual compounds present in gasoline headspece vapors were quantified by GC/FID as described in Harley, R.A., McKeen, S.A., Pearson, J., Rodgers, M.O., Lonneman, W.A., 2001. Analysis of motor vehicle emissions during the Nashville/Middle Tennessee Ozone Study. Journal of Geophysical Research 106 (D4), 3559-3567. | TOG | O | TRUE | 2001 | 5 | 5 | 1 | Wisconsin |  | 4.0 | 1 | 248 | 1.4462 | -99 | N/A | GC-FID. Percent abundances are derived from ppbC concentrations based on NIST/SRM propane in air calibration. No adjustment has been made for the reduced FID response of oxygenates (ethyl alcohol, MTBE, and TAME). | 96-14-0 |  | 43230 | TRUE | FALSE | 3-methylpentane | PENA3M | 86.1754 | FALSE | Chuck Lewis, EPA - National Exposure Research Laboratory, RTP, NC
8623 | Diesel Headspace Vapor - Citgo Diesel - not adjusted for oxygenates | D | Uncontrolled | 2004-09-29 | See ANLYMETHOD field for oxygenates adjustment details. Samples taken on January 16, 2001 | 100 | TOG | Canisters containing headspece vapor samples of each gasoline were prepared using the following procedure. Approximately 25 mL Erlenmeyer flask, and the flask mouth was closed with a single hole Number 1 size Neoprene stopper. A 4 cm x 0.64 cm stainless steel tube closed with a rubber sleeve stopper plug was placed into the hole. Flasks were placed in a constant temperature bath maintained at 25 oC. After an equilibration periond of 20-30 minutes, a 100 micro liter aliquote of gasoline headspece vapors was taken from each flask using 250 micro liter syringes with 5 cm long needles. The headspece vapor samples were injected into evacuated 6-L SUMMA canisters that contained 80 micro liter of distilled water. The canisters were filled to about 300 kPa absolute pressure using ultrahigh purity helium. Concentrations of individual compounds present in gasoline headspece vapors were quantified by GC/FID as described in Harley, R.A., McKeen, S.A., Pearson, J., Rodgers, M.O., Lonneman, W.A., 2001. Analysis of motor vehicle emissions during the Nashville/Middle Tennessee Ozone Study. Journal of Geophysical Research 106 (D4), 3559-3567. | TOG | O | TRUE | 2001 | 5 | 5 | 1 | Wisconsin |  | 4.0 | 1 | 253 | 0 | -99 | N/A | GC-FID. Percent abundances are derived from ppbC concentrations based on NIST/SRM propane in air calibration. No adjustment has been made for the reduced FID response of oxygenates (ethyl alcohol, MTBE, and TAME). | 1068-19-5 |  | 91060 | FALSE | FALSE | 4,4-dimethylheptane |  | 128.2551 | FALSE | Chuck Lewis, EPA - National Exposure Research Laboratory, RTP, NC
8623 | Diesel Headspace Vapor - Citgo Diesel - not adjusted for oxygenates | D | Uncontrolled | 2004-09-29 | See ANLYMETHOD field for oxygenates adjustment details. Samples taken on January 16, 2001 | 100 | TOG | Canisters containing headspece vapor samples of each gasoline were prepared using the following procedure. Approximately 25 mL Erlenmeyer flask, and the flask mouth was closed with a single hole Number 1 size Neoprene stopper. A 4 cm x 0.64 cm stainless steel tube closed with a rubber sleeve stopper plug was placed into the hole. Flasks were placed in a constant temperature bath maintained at 25 oC. After an equilibration periond of 20-30 minutes, a 100 micro liter aliquote of gasoline headspece vapors was taken from each flask using 250 micro liter syringes with 5 cm long needles. The headspece vapor samples were injected into evacuated 6-L SUMMA canisters that contained 80 micro liter of distilled water. The canisters were filled to about 300 kPa absolute pressure using ultrahigh purity helium. Concentrations of individual compounds present in gasoline headspece vapors were quantified by GC/FID as described in Harley, R.A., McKeen, S.A., Pearson, J., Rodgers, M.O., Lonneman, W.A., 2001. Analysis of motor vehicle emissions during the Nashville/Middle Tennessee Ozone Study. Journal of Geophysical Research 106 (D4), 3559-3567. | TOG | O | TRUE | 2001 | 5 | 5 | 1 | Wisconsin |  | 4.0 | 1 | 257 | 0.013453 | -99 | N/A | GC-FID. Percent abundances are derived from ppbC concentrations based on NIST/SRM propane in air calibration. No adjustment has been made for the reduced FID response of oxygenates (ethyl alcohol, MTBE, and TAME). | 3769-23-1 |  | 91008 | FALSE | FALSE | 4-methyl-1-hexene |  | 98.1861 | FALSE | Chuck Lewis, EPA - National Exposure Research Laboratory, RTP, NC
8623 | Diesel Headspace Vapor - Citgo Diesel - not adjusted for oxygenates | D | Uncontrolled | 2004-09-29 | See ANLYMETHOD field for oxygenates adjustment details. Samples taken on January 16, 2001 | 100 | TOG | Canisters containing headspece vapor samples of each gasoline were prepared using the following procedure. Approximately 25 mL Erlenmeyer flask, and the flask mouth was closed with a single hole Number 1 size Neoprene stopper. A 4 cm x 0.64 cm stainless steel tube closed with a rubber sleeve stopper plug was placed into the hole. Flasks were placed in a constant temperature bath maintained at 25 oC. After an equilibration periond of 20-30 minutes, a 100 micro liter aliquote of gasoline headspece vapors was taken from each flask using 250 micro liter syringes with 5 cm long needles. The headspece vapor samples were injected into evacuated 6-L SUMMA canisters that contained 80 micro liter of distilled water. The canisters were filled to about 300 kPa absolute pressure using ultrahigh purity helium. Concentrations of individual compounds present in gasoline headspece vapors were quantified by GC/FID as described in Harley, R.A., McKeen, S.A., Pearson, J., Rodgers, M.O., Lonneman, W.A., 2001. Analysis of motor vehicle emissions during the Nashville/Middle Tennessee Ozone Study. Journal of Geophysical Research 106 (D4), 3559-3567. | TOG | O | TRUE | 2001 | 5 | 5 | 1 | Wisconsin |  | 4.0 | 1 | 264 | 0.20404 | -99 | N/A | GC-FID. Percent abundances are derived from ppbC concentrations based on NIST/SRM propane in air calibration. No adjustment has been made for the reduced FID response of oxygenates (ethyl alcohol, MTBE, and TAME). | 589-53-7 |  | 43297 | FALSE | FALSE | 4-methylheptane |  | 114.2285 | FALSE | Chuck Lewis, EPA - National Exposure Research Laboratory, RTP, NC
8623 | Diesel Headspace Vapor - Citgo Diesel - not adjusted for oxygenates | D | Uncontrolled | 2004-09-29 | See ANLYMETHOD field for oxygenates adjustment details. Samples taken on January 16, 2001 | 100 | TOG | Canisters containing headspece vapor samples of each gasoline were prepared using the following procedure. Approximately 25 mL Erlenmeyer flask, and the flask mouth was closed with a single hole Number 1 size Neoprene stopper. A 4 cm x 0.64 cm stainless steel tube closed with a rubber sleeve stopper plug was placed into the hole. Flasks were placed in a constant temperature bath maintained at 25 oC. After an equilibration periond of 20-30 minutes, a 100 micro liter aliquote of gasoline headspece vapors was taken from each flask using 250 micro liter syringes with 5 cm long needles. The headspece vapor samples were injected into evacuated 6-L SUMMA canisters that contained 80 micro liter of distilled water. The canisters were filled to about 300 kPa absolute pressure using ultrahigh purity helium. Concentrations of individual compounds present in gasoline headspece vapors were quantified by GC/FID as described in Harley, R.A., McKeen, S.A., Pearson, J., Rodgers, M.O., Lonneman, W.A., 2001. Analysis of motor vehicle emissions during the Nashville/Middle Tennessee Ozone Study. Journal of Geophysical Research 106 (D4), 3559-3567. | TOG | O | TRUE | 2001 | 5 | 5 | 1 | Wisconsin |  | 4.0 | 1 | 267 | 0.20852 | -99 | N/A | GC-FID. Percent abundances are derived from ppbC concentrations based on NIST/SRM propane in air calibration. No adjustment has been made for the reduced FID response of oxygenates (ethyl alcohol, MTBE, and TAME). | 2216-34-4 |  | 98173 | FALSE | FALSE | 4-methyloctane |  | 128.2551 | FALSE | Chuck Lewis, EPA - National Exposure Research Laboratory, RTP, NC
8623 | Diesel Headspace Vapor - Citgo Diesel - not adjusted for oxygenates | D | Uncontrolled | 2004-09-29 | See ANLYMETHOD field for oxygenates adjustment details. Samples taken on January 16, 2001 | 100 | TOG | Canisters containing headspece vapor samples of each gasoline were prepared using the following procedure. Approximately 25 mL Erlenmeyer flask, and the flask mouth was closed with a single hole Number 1 size Neoprene stopper. A 4 cm x 0.64 cm stainless steel tube closed with a rubber sleeve stopper plug was placed into the hole. Flasks were placed in a constant temperature bath maintained at 25 oC. After an equilibration periond of 20-30 minutes, a 100 micro liter aliquote of gasoline headspece vapors was taken from each flask using 250 micro liter syringes with 5 cm long needles. The headspece vapor samples were injected into evacuated 6-L SUMMA canisters that contained 80 micro liter of distilled water. The canisters were filled to about 300 kPa absolute pressure using ultrahigh purity helium. Concentrations of individual compounds present in gasoline headspece vapors were quantified by GC/FID as described in Harley, R.A., McKeen, S.A., Pearson, J., Rodgers, M.O., Lonneman, W.A., 2001. Analysis of motor vehicle emissions during the Nashville/Middle Tennessee Ozone Study. Journal of Geophysical Research 106 (D4), 3559-3567. | TOG | O | TRUE | 2001 | 5 | 5 | 1 | Wisconsin |  | 4.0 | 1 | 274 | 0 | -99 | N/A | GC-FID. Percent abundances are derived from ppbC concentrations based on NIST/SRM propane in air calibration. No adjustment has been made for the reduced FID response of oxygenates (ethyl alcohol, MTBE, and TAME). | 15869-85-9 |  | 91088 | FALSE | FALSE | 5-methylnonane |  | 142.2817 | FALSE | Chuck Lewis, EPA - National Exposure Research Laboratory, RTP, NC
8623 | Diesel Headspace Vapor - Citgo Diesel - not adjusted for oxygenates | D | Uncontrolled | 2004-09-29 | See ANLYMETHOD field for oxygenates adjustment details. Samples taken on January 16, 2001 | 100 | TOG | Canisters containing headspece vapor samples of each gasoline were prepared using the following procedure. Approximately 25 mL Erlenmeyer flask, and the flask mouth was closed with a single hole Number 1 size Neoprene stopper. A 4 cm x 0.64 cm stainless steel tube closed with a rubber sleeve stopper plug was placed into the hole. Flasks were placed in a constant temperature bath maintained at 25 oC. After an equilibration periond of 20-30 minutes, a 100 micro liter aliquote of gasoline headspece vapors was taken from each flask using 250 micro liter syringes with 5 cm long needles. The headspece vapor samples were injected into evacuated 6-L SUMMA canisters that contained 80 micro liter of distilled water. The canisters were filled to about 300 kPa absolute pressure using ultrahigh purity helium. Concentrations of individual compounds present in gasoline headspece vapors were quantified by GC/FID as described in Harley, R.A., McKeen, S.A., Pearson, J., Rodgers, M.O., Lonneman, W.A., 2001. Analysis of motor vehicle emissions during the Nashville/Middle Tennessee Ozone Study. Journal of Geophysical Research 106 (D4), 3559-3567. | TOG | O | TRUE | 2001 | 5 | 5 | 1 | Wisconsin |  | 4.0 | 1 | 302 | 0.87668 | -99 | N/A | GC-FID. Percent abundances are derived from ppbC concentrations based on NIST/SRM propane in air calibration. No adjustment has been made for the reduced FID response of oxygenates (ethyl alcohol, MTBE, and TAME). | 71-43-2 |  | 45201 | TRUE | TRUE | Benzene | BENZE | 78.1118 | FALSE | Chuck Lewis, EPA - National Exposure Research Laboratory, RTP, NC
8623 | Diesel Headspace Vapor - Citgo Diesel - not adjusted for oxygenates | D | Uncontrolled | 2004-09-29 | See ANLYMETHOD field for oxygenates adjustment details. Samples taken on January 16, 2001 | 100 | TOG | Canisters containing headspece vapor samples of each gasoline were prepared using the following procedure. Approximately 25 mL Erlenmeyer flask, and the flask mouth was closed with a single hole Number 1 size Neoprene stopper. A 4 cm x 0.64 cm stainless steel tube closed with a rubber sleeve stopper plug was placed into the hole. Flasks were placed in a constant temperature bath maintained at 25 oC. After an equilibration periond of 20-30 minutes, a 100 micro liter aliquote of gasoline headspece vapors was taken from each flask using 250 micro liter syringes with 5 cm long needles. The headspece vapor samples were injected into evacuated 6-L SUMMA canisters that contained 80 micro liter of distilled water. The canisters were filled to about 300 kPa absolute pressure using ultrahigh purity helium. Concentrations of individual compounds present in gasoline headspece vapors were quantified by GC/FID as described in Harley, R.A., McKeen, S.A., Pearson, J., Rodgers, M.O., Lonneman, W.A., 2001. Analysis of motor vehicle emissions during the Nashville/Middle Tennessee Ozone Study. Journal of Geophysical Research 106 (D4), 3559-3567. | TOG | O | TRUE | 2001 | 5 | 5 | 1 | Wisconsin |  | 4.0 | 1 | 312 | 0.069507 | -99 | N/A | GC-FID. Percent abundances are derived from ppbC concentrations based on NIST/SRM propane in air calibration. No adjustment has been made for the reduced FID response of oxygenates (ethyl alcohol, MTBE, and TAME). | 1678-93-9 |  | 90101 | FALSE | FALSE | Butylcyclohexane |  | 140.2658 | FALSE | Chuck Lewis, EPA - National Exposure Research Laboratory, RTP, NC
8623 | Diesel Headspace Vapor - Citgo Diesel - not adjusted for oxygenates | D | Uncontrolled | 2004-09-29 | See ANLYMETHOD field for oxygenates adjustment details. Samples taken on January 16, 2001 | 100 | TOG | Canisters containing headspece vapor samples of each gasoline were prepared using the following procedure. Approximately 25 mL Erlenmeyer flask, and the flask mouth was closed with a single hole Number 1 size Neoprene stopper. A 4 cm x 0.64 cm stainless steel tube closed with a rubber sleeve stopper plug was placed into the hole. Flasks were placed in a constant temperature bath maintained at 25 oC. After an equilibration periond of 20-30 minutes, a 100 micro liter aliquote of gasoline headspece vapors was taken from each flask using 250 micro liter syringes with 5 cm long needles. The headspece vapor samples were injected into evacuated 6-L SUMMA canisters that contained 80 micro liter of distilled water. The canisters were filled to about 300 kPa absolute pressure using ultrahigh purity helium. Concentrations of individual compounds present in gasoline headspece vapors were quantified by GC/FID as described in Harley, R.A., McKeen, S.A., Pearson, J., Rodgers, M.O., Lonneman, W.A., 2001. Analysis of motor vehicle emissions during the Nashville/Middle Tennessee Ozone Study. Journal of Geophysical Research 106 (D4), 3559-3567. | TOG | O | TRUE | 2001 | 5 | 5 | 1 | Wisconsin |  | 4.0 | 1 | 351 | 1.5112 | -99 | N/A | GC-FID. Percent abundances are derived from ppbC concentrations based on NIST/SRM propane in air calibration. No adjustment has been made for the reduced FID response of oxygenates (ethyl alcohol, MTBE, and TAME). | 2207-01-4 |  | 91055 | FALSE | FALSE | Cis-1,2-dimethylcyclohexane |  | 112.2126 | FALSE | Chuck Lewis, EPA - National Exposure Research Laboratory, RTP, NC
8623 | Diesel Headspace Vapor - Citgo Diesel - not adjusted for oxygenates | D | Uncontrolled | 2004-09-29 | See ANLYMETHOD field for oxygenates adjustment details. Samples taken on January 16, 2001 | 100 | TOG | Canisters containing headspece vapor samples of each gasoline were prepared using the following procedure. Approximately 25 mL Erlenmeyer flask, and the flask mouth was closed with a single hole Number 1 size Neoprene stopper. A 4 cm x 0.64 cm stainless steel tube closed with a rubber sleeve stopper plug was placed into the hole. Flasks were placed in a constant temperature bath maintained at 25 oC. After an equilibration periond of 20-30 minutes, a 100 micro liter aliquote of gasoline headspece vapors was taken from each flask using 250 micro liter syringes with 5 cm long needles. The headspece vapor samples were injected into evacuated 6-L SUMMA canisters that contained 80 micro liter of distilled water. The canisters were filled to about 300 kPa absolute pressure using ultrahigh purity helium. Concentrations of individual compounds present in gasoline headspece vapors were quantified by GC/FID as described in Harley, R.A., McKeen, S.A., Pearson, J., Rodgers, M.O., Lonneman, W.A., 2001. Analysis of motor vehicle emissions during the Nashville/Middle Tennessee Ozone Study. Journal of Geophysical Research 106 (D4), 3559-3567. | TOG | O | TRUE | 2001 | 5 | 5 | 1 | Wisconsin |  | 4.0 | 1 | 353 | 0.38789 | -99 | N/A | GC-FID. Percent abundances are derived from ppbC concentrations based on NIST/SRM propane in air calibration. No adjustment has been made for the reduced FID response of oxygenates (ethyl alcohol, MTBE, and TAME). | 2532-58-3 |  | 91018 | FALSE | FALSE | Cis-1,3-dimethylcyclopentane |  | 98.1861 | FALSE | Chuck Lewis, EPA - National Exposure Research Laboratory, RTP, NC
8623 | Diesel Headspace Vapor - Citgo Diesel - not adjusted for oxygenates | D | Uncontrolled | 2004-09-29 | See ANLYMETHOD field for oxygenates adjustment details. Samples taken on January 16, 2001 | 100 | TOG | Canisters containing headspece vapor samples of each gasoline were prepared using the following procedure. Approximately 25 mL Erlenmeyer flask, and the flask mouth was closed with a single hole Number 1 size Neoprene stopper. A 4 cm x 0.64 cm stainless steel tube closed with a rubber sleeve stopper plug was placed into the hole. Flasks were placed in a constant temperature bath maintained at 25 oC. After an equilibration periond of 20-30 minutes, a 100 micro liter aliquote of gasoline headspece vapors was taken from each flask using 250 micro liter syringes with 5 cm long needles. The headspece vapor samples were injected into evacuated 6-L SUMMA canisters that contained 80 micro liter of distilled water. The canisters were filled to about 300 kPa absolute pressure using ultrahigh purity helium. Concentrations of individual compounds present in gasoline headspece vapors were quantified by GC/FID as described in Harley, R.A., McKeen, S.A., Pearson, J., Rodgers, M.O., Lonneman, W.A., 2001. Analysis of motor vehicle emissions during the Nashville/Middle Tennessee Ozone Study. Journal of Geophysical Research 106 (D4), 3559-3567. | TOG | O | TRUE | 2001 | 5 | 5 | 1 | Wisconsin |  | 4.0 | 1 | 357 | 0.16368 | -99 | N/A | GC-FID. Percent abundances are derived from ppbC concentrations based on NIST/SRM propane in air calibration. No adjustment has been made for the reduced FID response of oxygenates (ethyl alcohol, MTBE, and TAME). | 15890-40-1 |  | 91038 | FALSE | FALSE | Cis-1,trans-2,3-trimethylcyclopentane |  | 112.2126 | FALSE | Chuck Lewis, EPA - National Exposure Research Laboratory, RTP, NC
8623 | Diesel Headspace Vapor - Citgo Diesel - not adjusted for oxygenates | D | Uncontrolled | 2004-09-29 | See ANLYMETHOD field for oxygenates adjustment details. Samples taken on January 16, 2001 | 100 | TOG | Canisters containing headspece vapor samples of each gasoline were prepared using the following procedure. Approximately 25 mL Erlenmeyer flask, and the flask mouth was closed with a single hole Number 1 size Neoprene stopper. A 4 cm x 0.64 cm stainless steel tube closed with a rubber sleeve stopper plug was placed into the hole. Flasks were placed in a constant temperature bath maintained at 25 oC. After an equilibration periond of 20-30 minutes, a 100 micro liter aliquote of gasoline headspece vapors was taken from each flask using 250 micro liter syringes with 5 cm long needles. The headspece vapor samples were injected into evacuated 6-L SUMMA canisters that contained 80 micro liter of distilled water. The canisters were filled to about 300 kPa absolute pressure using ultrahigh purity helium. Concentrations of individual compounds present in gasoline headspece vapors were quantified by GC/FID as described in Harley, R.A., McKeen, S.A., Pearson, J., Rodgers, M.O., Lonneman, W.A., 2001. Analysis of motor vehicle emissions during the Nashville/Middle Tennessee Ozone Study. Journal of Geophysical Research 106 (D4), 3559-3567. | TOG | O | TRUE | 2001 | 5 | 5 | 1 | Wisconsin |  | 4.0 | 1 | 358 | 0.37668 | -99 | N/A | GC-FID. Percent abundances are derived from ppbC concentrations based on NIST/SRM propane in air calibration. No adjustment has been made for the reduced FID response of oxygenates (ethyl alcohol, MTBE, and TAME). | 16883-48-0 |  | 91031 | FALSE | FALSE | Cis-1,trans-2,4-trimethylcyclopentane |  | 112.2126 | FALSE | Chuck Lewis, EPA - National Exposure Research Laboratory, RTP, NC
8623 | Diesel Headspace Vapor - Citgo Diesel - not adjusted for oxygenates | D | Uncontrolled | 2004-09-29 | See ANLYMETHOD field for oxygenates adjustment details. Samples taken on January 16, 2001 | 100 | TOG | Canisters containing headspece vapor samples of each gasoline were prepared using the following procedure. Approximately 25 mL Erlenmeyer flask, and the flask mouth was closed with a single hole Number 1 size Neoprene stopper. A 4 cm x 0.64 cm stainless steel tube closed with a rubber sleeve stopper plug was placed into the hole. Flasks were placed in a constant temperature bath maintained at 25 oC. After an equilibration periond of 20-30 minutes, a 100 micro liter aliquote of gasoline headspece vapors was taken from each flask using 250 micro liter syringes with 5 cm long needles. The headspece vapor samples were injected into evacuated 6-L SUMMA canisters that contained 80 micro liter of distilled water. The canisters were filled to about 300 kPa absolute pressure using ultrahigh purity helium. Concentrations of individual compounds present in gasoline headspece vapors were quantified by GC/FID as described in Harley, R.A., McKeen, S.A., Pearson, J., Rodgers, M.O., Lonneman, W.A., 2001. Analysis of motor vehicle emissions during the Nashville/Middle Tennessee Ozone Study. Journal of Geophysical Research 106 (D4), 3559-3567. | TOG | O | TRUE | 2001 | 5 | 5 | 1 | Wisconsin |  | 4.0 | 1 | 359 | 0.15919 | -99 | N/A | GC-FID. Percent abundances are derived from ppbC concentrations based on NIST/SRM propane in air calibration. No adjustment has been made for the reduced FID response of oxygenates (ethyl alcohol, MTBE, and TAME). | 7667-60-9 |  | 91066 | FALSE | FALSE | Cis-1,trans-2,trans-4-trimethylcyclohexane |  | 126.2392 | FALSE | Chuck Lewis, EPA - National Exposure Research Laboratory, RTP, NC
8623 | Diesel Headspace Vapor - Citgo Diesel - not adjusted for oxygenates | D | Uncontrolled | 2004-09-29 | See ANLYMETHOD field for oxygenates adjustment details. Samples taken on January 16, 2001 | 100 | TOG | Canisters containing headspece vapor samples of each gasoline were prepared using the following procedure. Approximately 25 mL Erlenmeyer flask, and the flask mouth was closed with a single hole Number 1 size Neoprene stopper. A 4 cm x 0.64 cm stainless steel tube closed with a rubber sleeve stopper plug was placed into the hole. Flasks were placed in a constant temperature bath maintained at 25 oC. After an equilibration periond of 20-30 minutes, a 100 micro liter aliquote of gasoline headspece vapors was taken from each flask using 250 micro liter syringes with 5 cm long needles. The headspece vapor samples were injected into evacuated 6-L SUMMA canisters that contained 80 micro liter of distilled water. The canisters were filled to about 300 kPa absolute pressure using ultrahigh purity helium. Concentrations of individual compounds present in gasoline headspece vapors were quantified by GC/FID as described in Harley, R.A., McKeen, S.A., Pearson, J., Rodgers, M.O., Lonneman, W.A., 2001. Analysis of motor vehicle emissions during the Nashville/Middle Tennessee Ozone Study. Journal of Geophysical Research 106 (D4), 3559-3567. | TOG | O | TRUE | 2001 | 5 | 5 | 1 | Wisconsin |  | 4.0 | 1 | 367 | 1.4462 | -99 | N/A | GC-FID. Percent abundances are derived from ppbC concentrations based on NIST/SRM propane in air calibration. No adjustment has been made for the reduced FID response of oxygenates (ethyl alcohol, MTBE, and TAME). | 590-18-1 |  | 43217 | TRUE | FALSE | Cis-2-butene | C2BUTE | 56.1063 | FALSE | Chuck Lewis, EPA - National Exposure Research Laboratory, RTP, NC
8623 | Diesel Headspace Vapor - Citgo Diesel - not adjusted for oxygenates | D | Uncontrolled | 2004-09-29 | See ANLYMETHOD field for oxygenates adjustment details. Samples taken on January 16, 2001 | 100 | TOG | Canisters containing headspece vapor samples of each gasoline were prepared using the following procedure. Approximately 25 mL Erlenmeyer flask, and the flask mouth was closed with a single hole Number 1 size Neoprene stopper. A 4 cm x 0.64 cm stainless steel tube closed with a rubber sleeve stopper plug was placed into the hole. Flasks were placed in a constant temperature bath maintained at 25 oC. After an equilibration periond of 20-30 minutes, a 100 micro liter aliquote of gasoline headspece vapors was taken from each flask using 250 micro liter syringes with 5 cm long needles. The headspece vapor samples were injected into evacuated 6-L SUMMA canisters that contained 80 micro liter of distilled water. The canisters were filled to about 300 kPa absolute pressure using ultrahigh purity helium. Concentrations of individual compounds present in gasoline headspece vapors were quantified by GC/FID as described in Harley, R.A., McKeen, S.A., Pearson, J., Rodgers, M.O., Lonneman, W.A., 2001. Analysis of motor vehicle emissions during the Nashville/Middle Tennessee Ozone Study. Journal of Geophysical Research 106 (D4), 3559-3567. | TOG | O | TRUE | 2001 | 5 | 5 | 1 | Wisconsin |  | 4.0 | 1 | 368 | 0 | -99 | N/A | GC-FID. Percent abundances are derived from ppbC concentrations based on NIST/SRM propane in air calibration. No adjustment has been made for the reduced FID response of oxygenates (ethyl alcohol, MTBE, and TAME). | 6443-92-1 |  | 91028 | FALSE | FALSE | Cis-2-heptene |  | 98.1861 | FALSE | Chuck Lewis, EPA - National Exposure Research Laboratory, RTP, NC
8623 | Diesel Headspace Vapor - Citgo Diesel - not adjusted for oxygenates | D | Uncontrolled | 2004-09-29 | See ANLYMETHOD field for oxygenates adjustment details. Samples taken on January 16, 2001 | 100 | TOG | Canisters containing headspece vapor samples of each gasoline were prepared using the following procedure. Approximately 25 mL Erlenmeyer flask, and the flask mouth was closed with a single hole Number 1 size Neoprene stopper. A 4 cm x 0.64 cm stainless steel tube closed with a rubber sleeve stopper plug was placed into the hole. Flasks were placed in a constant temperature bath maintained at 25 oC. After an equilibration periond of 20-30 minutes, a 100 micro liter aliquote of gasoline headspece vapors was taken from each flask using 250 micro liter syringes with 5 cm long needles. The headspece vapor samples were injected into evacuated 6-L SUMMA canisters that contained 80 micro liter of distilled water. The canisters were filled to about 300 kPa absolute pressure using ultrahigh purity helium. Concentrations of individual compounds present in gasoline headspece vapors were quantified by GC/FID as described in Harley, R.A., McKeen, S.A., Pearson, J., Rodgers, M.O., Lonneman, W.A., 2001. Analysis of motor vehicle emissions during the Nashville/Middle Tennessee Ozone Study. Journal of Geophysical Research 106 (D4), 3559-3567. | TOG | O | TRUE | 2001 | 5 | 5 | 1 | Wisconsin |  | 4.0 | 1 | 369 | 0.049327 | -99 | N/A | GC-FID. Percent abundances are derived from ppbC concentrations based on NIST/SRM propane in air calibration. No adjustment has been made for the reduced FID response of oxygenates (ethyl alcohol, MTBE, and TAME). | 7688-21-3 |  | 98035 | FALSE | FALSE | Cis-2-hexene |  | 84.1595 | FALSE | Chuck Lewis, EPA - National Exposure Research Laboratory, RTP, NC
8623 | Diesel Headspace Vapor - Citgo Diesel - not adjusted for oxygenates | D | Uncontrolled | 2004-09-29 | See ANLYMETHOD field for oxygenates adjustment details. Samples taken on January 16, 2001 | 100 | TOG | Canisters containing headspece vapor samples of each gasoline were prepared using the following procedure. Approximately 25 mL Erlenmeyer flask, and the flask mouth was closed with a single hole Number 1 size Neoprene stopper. A 4 cm x 0.64 cm stainless steel tube closed with a rubber sleeve stopper plug was placed into the hole. Flasks were placed in a constant temperature bath maintained at 25 oC. After an equilibration periond of 20-30 minutes, a 100 micro liter aliquote of gasoline headspece vapors was taken from each flask using 250 micro liter syringes with 5 cm long needles. The headspece vapor samples were injected into evacuated 6-L SUMMA canisters that contained 80 micro liter of distilled water. The canisters were filled to about 300 kPa absolute pressure using ultrahigh purity helium. Concentrations of individual compounds present in gasoline headspece vapors were quantified by GC/FID as described in Harley, R.A., McKeen, S.A., Pearson, J., Rodgers, M.O., Lonneman, W.A., 2001. Analysis of motor vehicle emissions during the Nashville/Middle Tennessee Ozone Study. Journal of Geophysical Research 106 (D4), 3559-3567. | TOG | O | TRUE | 2001 | 5 | 5 | 1 | Wisconsin |  | 4.0 | 1 | 370 | 0 | -99 | N/A | GC-FID. Percent abundances are derived from ppbC concentrations based on NIST/SRM propane in air calibration. No adjustment has been made for the reduced FID response of oxygenates (ethyl alcohol, MTBE, and TAME). | 7642-04-8 |  | 43266 | FALSE | FALSE | Cis-2-octene |  | 112.2126 | FALSE | Chuck Lewis, EPA - National Exposure Research Laboratory, RTP, NC
8623 | Diesel Headspace Vapor - Citgo Diesel - not adjusted for oxygenates | D | Uncontrolled | 2004-09-29 | See ANLYMETHOD field for oxygenates adjustment details. Samples taken on January 16, 2001 | 100 | TOG | Canisters containing headspece vapor samples of each gasoline were prepared using the following procedure. Approximately 25 mL Erlenmeyer flask, and the flask mouth was closed with a single hole Number 1 size Neoprene stopper. A 4 cm x 0.64 cm stainless steel tube closed with a rubber sleeve stopper plug was placed into the hole. Flasks were placed in a constant temperature bath maintained at 25 oC. After an equilibration periond of 20-30 minutes, a 100 micro liter aliquote of gasoline headspece vapors was taken from each flask using 250 micro liter syringes with 5 cm long needles. The headspece vapor samples were injected into evacuated 6-L SUMMA canisters that contained 80 micro liter of distilled water. The canisters were filled to about 300 kPa absolute pressure using ultrahigh purity helium. Concentrations of individual compounds present in gasoline headspece vapors were quantified by GC/FID as described in Harley, R.A., McKeen, S.A., Pearson, J., Rodgers, M.O., Lonneman, W.A., 2001. Analysis of motor vehicle emissions during the Nashville/Middle Tennessee Ozone Study. Journal of Geophysical Research 106 (D4), 3559-3567. | TOG | O | TRUE | 2001 | 5 | 5 | 1 | Wisconsin |  | 4.0 | 1 | 371 | 0.24215 | -99 | N/A | GC-FID. Percent abundances are derived from ppbC concentrations based on NIST/SRM propane in air calibration. No adjustment has been made for the reduced FID response of oxygenates (ethyl alcohol, MTBE, and TAME). | 627-20-3 |  | 43227 | TRUE | FALSE | Cis-2-pentene | C2PENE | 70.1329 | FALSE | Chuck Lewis, EPA - National Exposure Research Laboratory, RTP, NC
8623 | Diesel Headspace Vapor - Citgo Diesel - not adjusted for oxygenates | D | Uncontrolled | 2004-09-29 | See ANLYMETHOD field for oxygenates adjustment details. Samples taken on January 16, 2001 | 100 | TOG | Canisters containing headspece vapor samples of each gasoline were prepared using the following procedure. Approximately 25 mL Erlenmeyer flask, and the flask mouth was closed with a single hole Number 1 size Neoprene stopper. A 4 cm x 0.64 cm stainless steel tube closed with a rubber sleeve stopper plug was placed into the hole. Flasks were placed in a constant temperature bath maintained at 25 oC. After an equilibration periond of 20-30 minutes, a 100 micro liter aliquote of gasoline headspece vapors was taken from each flask using 250 micro liter syringes with 5 cm long needles. The headspece vapor samples were injected into evacuated 6-L SUMMA canisters that contained 80 micro liter of distilled water. The canisters were filled to about 300 kPa absolute pressure using ultrahigh purity helium. Concentrations of individual compounds present in gasoline headspece vapors were quantified by GC/FID as described in Harley, R.A., McKeen, S.A., Pearson, J., Rodgers, M.O., Lonneman, W.A., 2001. Analysis of motor vehicle emissions during the Nashville/Middle Tennessee Ozone Study. Journal of Geophysical Research 106 (D4), 3559-3567. | TOG | O | TRUE | 2001 | 5 | 5 | 1 | Wisconsin |  | 4.0 | 1 | 372 | 0.044843 | -99 | N/A | GC-FID. Percent abundances are derived from ppbC concentrations based on NIST/SRM propane in air calibration. No adjustment has been made for the reduced FID response of oxygenates (ethyl alcohol, MTBE, and TAME). | 7642-09-3 |  | 98003 | FALSE | FALSE | Cis-3-hexene |  | 84.1595 | FALSE | Chuck Lewis, EPA - National Exposure Research Laboratory, RTP, NC
8623 | Diesel Headspace Vapor - Citgo Diesel - not adjusted for oxygenates | D | Uncontrolled | 2004-09-29 | See ANLYMETHOD field for oxygenates adjustment details. Samples taken on January 16, 2001 | 100 | TOG | Canisters containing headspece vapor samples of each gasoline were prepared using the following procedure. Approximately 25 mL Erlenmeyer flask, and the flask mouth was closed with a single hole Number 1 size Neoprene stopper. A 4 cm x 0.64 cm stainless steel tube closed with a rubber sleeve stopper plug was placed into the hole. Flasks were placed in a constant temperature bath maintained at 25 oC. After an equilibration periond of 20-30 minutes, a 100 micro liter aliquote of gasoline headspece vapors was taken from each flask using 250 micro liter syringes with 5 cm long needles. The headspece vapor samples were injected into evacuated 6-L SUMMA canisters that contained 80 micro liter of distilled water. The canisters were filled to about 300 kPa absolute pressure using ultrahigh purity helium. Concentrations of individual compounds present in gasoline headspece vapors were quantified by GC/FID as described in Harley, R.A., McKeen, S.A., Pearson, J., Rodgers, M.O., Lonneman, W.A., 2001. Analysis of motor vehicle emissions during the Nashville/Middle Tennessee Ozone Study. Journal of Geophysical Research 106 (D4), 3559-3567. | TOG | O | TRUE | 2001 | 5 | 5 | 1 | Wisconsin |  | 4.0 | 1 | 385 | 1.0785 | -99 | N/A | GC-FID. Percent abundances are derived from ppbC concentrations based on NIST/SRM propane in air calibration. No adjustment has been made for the reduced FID response of oxygenates (ethyl alcohol, MTBE, and TAME). | 110-82-7 |  | 43248 | TRUE | FALSE | Cyclohexane | CYHEXA | 84.1595 | FALSE | Chuck Lewis, EPA - National Exposure Research Laboratory, RTP, NC
8623 | Diesel Headspace Vapor - Citgo Diesel - not adjusted for oxygenates | D | Uncontrolled | 2004-09-29 | See ANLYMETHOD field for oxygenates adjustment details. Samples taken on January 16, 2001 | 100 | TOG | Canisters containing headspece vapor samples of each gasoline were prepared using the following procedure. Approximately 25 mL Erlenmeyer flask, and the flask mouth was closed with a single hole Number 1 size Neoprene stopper. A 4 cm x 0.64 cm stainless steel tube closed with a rubber sleeve stopper plug was placed into the hole. Flasks were placed in a constant temperature bath maintained at 25 oC. After an equilibration periond of 20-30 minutes, a 100 micro liter aliquote of gasoline headspece vapors was taken from each flask using 250 micro liter syringes with 5 cm long needles. The headspece vapor samples were injected into evacuated 6-L SUMMA canisters that contained 80 micro liter of distilled water. The canisters were filled to about 300 kPa absolute pressure using ultrahigh purity helium. Concentrations of individual compounds present in gasoline headspece vapors were quantified by GC/FID as described in Harley, R.A., McKeen, S.A., Pearson, J., Rodgers, M.O., Lonneman, W.A., 2001. Analysis of motor vehicle emissions during the Nashville/Middle Tennessee Ozone Study. Journal of Geophysical Research 106 (D4), 3559-3567. | TOG | O | TRUE | 2001 | 5 | 5 | 1 | Wisconsin |  | 4.0 | 1 | 390 | 0.33408 | -99 | N/A | GC-FID. Percent abundances are derived from ppbC concentrations based on NIST/SRM propane in air calibration. No adjustment has been made for the reduced FID response of oxygenates (ethyl alcohol, MTBE, and TAME). | 287-92-3 |  | 43242 | TRUE | FALSE | Cyclopentane | CPENTA | 70.1329 | FALSE | Chuck Lewis, EPA - National Exposure Research Laboratory, RTP, NC
8623 | Diesel Headspace Vapor - Citgo Diesel - not adjusted for oxygenates | D | Uncontrolled | 2004-09-29 | See ANLYMETHOD field for oxygenates adjustment details. Samples taken on January 16, 2001 | 100 | TOG | Canisters containing headspece vapor samples of each gasoline were prepared using the following procedure. Approximately 25 mL Erlenmeyer flask, and the flask mouth was closed with a single hole Number 1 size Neoprene stopper. A 4 cm x 0.64 cm stainless steel tube closed with a rubber sleeve stopper plug was placed into the hole. Flasks were placed in a constant temperature bath maintained at 25 oC. After an equilibration periond of 20-30 minutes, a 100 micro liter aliquote of gasoline headspece vapors was taken from each flask using 250 micro liter syringes with 5 cm long needles. The headspece vapor samples were injected into evacuated 6-L SUMMA canisters that contained 80 micro liter of distilled water. The canisters were filled to about 300 kPa absolute pressure using ultrahigh purity helium. Concentrations of individual compounds present in gasoline headspece vapors were quantified by GC/FID as described in Harley, R.A., McKeen, S.A., Pearson, J., Rodgers, M.O., Lonneman, W.A., 2001. Analysis of motor vehicle emissions during the Nashville/Middle Tennessee Ozone Study. Journal of Geophysical Research 106 (D4), 3559-3567. | TOG | O | TRUE | 2001 | 5 | 5 | 1 | Wisconsin |  | 4.0 | 1 | 391 | 0.080717 | -99 | N/A | GC-FID. Percent abundances are derived from ppbC concentrations based on NIST/SRM propane in air calibration. No adjustment has been made for the reduced FID response of oxygenates (ethyl alcohol, MTBE, and TAME). | 142-29-0 |  | 43292 | FALSE | FALSE | Cyclopentene |  | 68.117 | FALSE | Chuck Lewis, EPA - National Exposure Research Laboratory, RTP, NC
8623 | Diesel Headspace Vapor - Citgo Diesel - not adjusted for oxygenates | D | Uncontrolled | 2004-09-29 | See ANLYMETHOD field for oxygenates adjustment details. Samples taken on January 16, 2001 | 100 | TOG | Canisters containing headspece vapor samples of each gasoline were prepared using the following procedure. Approximately 25 mL Erlenmeyer flask, and the flask mouth was closed with a single hole Number 1 size Neoprene stopper. A 4 cm x 0.64 cm stainless steel tube closed with a rubber sleeve stopper plug was placed into the hole. Flasks were placed in a constant temperature bath maintained at 25 oC. After an equilibration periond of 20-30 minutes, a 100 micro liter aliquote of gasoline headspece vapors was taken from each flask using 250 micro liter syringes with 5 cm long needles. The headspece vapor samples were injected into evacuated 6-L SUMMA canisters that contained 80 micro liter of distilled water. The canisters were filled to about 300 kPa absolute pressure using ultrahigh purity helium. Concentrations of individual compounds present in gasoline headspece vapors were quantified by GC/FID as described in Harley, R.A., McKeen, S.A., Pearson, J., Rodgers, M.O., Lonneman, W.A., 2001. Analysis of motor vehicle emissions during the Nashville/Middle Tennessee Ozone Study. Journal of Geophysical Research 106 (D4), 3559-3567. | TOG | O | TRUE | 2001 | 5 | 5 | 1 | Wisconsin |  | 4.0 | 1 | 442 | 10.1996 | -99 | N/A | GC-FID. Percent abundances are derived from ppbC concentrations based on NIST/SRM propane in air calibration. No adjustment has been made for the reduced FID response of oxygenates (ethyl alcohol, MTBE, and TAME). | 64-17-5 |  | 43302 | FALSE | FALSE | Ethyl alcohol |  | 46.0684 | FALSE | Chuck Lewis, EPA - National Exposure Research Laboratory, RTP, NC
8623 | Diesel Headspace Vapor - Citgo Diesel - not adjusted for oxygenates | D | Uncontrolled | 2004-09-29 | See ANLYMETHOD field for oxygenates adjustment details. Samples taken on January 16, 2001 | 100 | TOG | Canisters containing headspece vapor samples of each gasoline were prepared using the following procedure. Approximately 25 mL Erlenmeyer flask, and the flask mouth was closed with a single hole Number 1 size Neoprene stopper. A 4 cm x 0.64 cm stainless steel tube closed with a rubber sleeve stopper plug was placed into the hole. Flasks were placed in a constant temperature bath maintained at 25 oC. After an equilibration periond of 20-30 minutes, a 100 micro liter aliquote of gasoline headspece vapors was taken from each flask using 250 micro liter syringes with 5 cm long needles. The headspece vapor samples were injected into evacuated 6-L SUMMA canisters that contained 80 micro liter of distilled water. The canisters were filled to about 300 kPa absolute pressure using ultrahigh purity helium. Concentrations of individual compounds present in gasoline headspece vapors were quantified by GC/FID as described in Harley, R.A., McKeen, S.A., Pearson, J., Rodgers, M.O., Lonneman, W.A., 2001. Analysis of motor vehicle emissions during the Nashville/Middle Tennessee Ozone Study. Journal of Geophysical Research 106 (D4), 3559-3567. | TOG | O | TRUE | 2001 | 5 | 5 | 1 | Wisconsin |  | 4.0 | 1 | 449 | 0.42825 | -99 | N/A | GC-FID. Percent abundances are derived from ppbC concentrations based on NIST/SRM propane in air calibration. No adjustment has been made for the reduced FID response of oxygenates (ethyl alcohol, MTBE, and TAME). | 100-41-4 |  | 45203 | TRUE | TRUE | Ethylbenzene | ETBZ | 106.165 | FALSE | Chuck Lewis, EPA - National Exposure Research Laboratory, RTP, NC
8623 | Diesel Headspace Vapor - Citgo Diesel - not adjusted for oxygenates | D | Uncontrolled | 2004-09-29 | See ANLYMETHOD field for oxygenates adjustment details. Samples taken on January 16, 2001 | 100 | TOG | Canisters containing headspece vapor samples of each gasoline were prepared using the following procedure. Approximately 25 mL Erlenmeyer flask, and the flask mouth was closed with a single hole Number 1 size Neoprene stopper. A 4 cm x 0.64 cm stainless steel tube closed with a rubber sleeve stopper plug was placed into the hole. Flasks were placed in a constant temperature bath maintained at 25 oC. After an equilibration periond of 20-30 minutes, a 100 micro liter aliquote of gasoline headspece vapors was taken from each flask using 250 micro liter syringes with 5 cm long needles. The headspece vapor samples were injected into evacuated 6-L SUMMA canisters that contained 80 micro liter of distilled water. The canisters were filled to about 300 kPa absolute pressure using ultrahigh purity helium. Concentrations of individual compounds present in gasoline headspece vapors were quantified by GC/FID as described in Harley, R.A., McKeen, S.A., Pearson, J., Rodgers, M.O., Lonneman, W.A., 2001. Analysis of motor vehicle emissions during the Nashville/Middle Tennessee Ozone Study. Journal of Geophysical Research 106 (D4), 3559-3567. | TOG | O | TRUE | 2001 | 5 | 5 | 1 | Wisconsin |  | 4.0 | 1 | 485 | 0.069507 | -99 | N/A | GC-FID. Percent abundances are derived from ppbC concentrations based on NIST/SRM propane in air calibration. No adjustment has been made for the reduced FID response of oxygenates (ethyl alcohol, MTBE, and TAME). | 496-11-7 |  | 98044 | FALSE | FALSE | Indan | INDAN | 118.1757 | FALSE | Chuck Lewis, EPA - National Exposure Research Laboratory, RTP, NC
8623 | Diesel Headspace Vapor - Citgo Diesel - not adjusted for oxygenates | D | Uncontrolled | 2004-09-29 | See ANLYMETHOD field for oxygenates adjustment details. Samples taken on January 16, 2001 | 100 | TOG | Canisters containing headspece vapor samples of each gasoline were prepared using the following procedure. Approximately 25 mL Erlenmeyer flask, and the flask mouth was closed with a single hole Number 1 size Neoprene stopper. A 4 cm x 0.64 cm stainless steel tube closed with a rubber sleeve stopper plug was placed into the hole. Flasks were placed in a constant temperature bath maintained at 25 oC. After an equilibration periond of 20-30 minutes, a 100 micro liter aliquote of gasoline headspece vapors was taken from each flask using 250 micro liter syringes with 5 cm long needles. The headspece vapor samples were injected into evacuated 6-L SUMMA canisters that contained 80 micro liter of distilled water. The canisters were filled to about 300 kPa absolute pressure using ultrahigh purity helium. Concentrations of individual compounds present in gasoline headspece vapors were quantified by GC/FID as described in Harley, R.A., McKeen, S.A., Pearson, J., Rodgers, M.O., Lonneman, W.A., 2001. Analysis of motor vehicle emissions during the Nashville/Middle Tennessee Ozone Study. Journal of Geophysical Research 106 (D4), 3559-3567. | TOG | O | TRUE | 2001 | 5 | 5 | 1 | Wisconsin |  | 4.0 | 1 | 491 | 5.8767 | -99 | N/A | GC-FID. Percent abundances are derived from ppbC concentrations based on NIST/SRM propane in air calibration. No adjustment has been made for the reduced FID response of oxygenates (ethyl alcohol, MTBE, and TAME). | 75-28-5 |  | 43214 | TRUE | FALSE | Isobutane | I_BUTA | 58.1222 | FALSE | Chuck Lewis, EPA - National Exposure Research Laboratory, RTP, NC
8623 | Diesel Headspace Vapor - Citgo Diesel - not adjusted for oxygenates | D | Uncontrolled | 2004-09-29 | See ANLYMETHOD field for oxygenates adjustment details. Samples taken on January 16, 2001 | 100 | TOG | Canisters containing headspece vapor samples of each gasoline were prepared using the following procedure. Approximately 25 mL Erlenmeyer flask, and the flask mouth was closed with a single hole Number 1 size Neoprene stopper. A 4 cm x 0.64 cm stainless steel tube closed with a rubber sleeve stopper plug was placed into the hole. Flasks were placed in a constant temperature bath maintained at 25 oC. After an equilibration periond of 20-30 minutes, a 100 micro liter aliquote of gasoline headspece vapors was taken from each flask using 250 micro liter syringes with 5 cm long needles. The headspece vapor samples were injected into evacuated 6-L SUMMA canisters that contained 80 micro liter of distilled water. The canisters were filled to about 300 kPa absolute pressure using ultrahigh purity helium. Concentrations of individual compounds present in gasoline headspece vapors were quantified by GC/FID as described in Harley, R.A., McKeen, S.A., Pearson, J., Rodgers, M.O., Lonneman, W.A., 2001. Analysis of motor vehicle emissions during the Nashville/Middle Tennessee Ozone Study. Journal of Geophysical Research 106 (D4), 3559-3567. | TOG | O | TRUE | 2001 | 5 | 5 | 1 | Wisconsin |  | 4.0 | 1 | 497 | 0.89238 | -99 | N/A | GC-FID. Percent abundances are derived from ppbC concentrations based on NIST/SRM propane in air calibration. No adjustment has been made for the reduced FID response of oxygenates (ethyl alcohol, MTBE, and TAME). | 115-11-7 |  | 43215 | FALSE | FALSE | Isobutylene (isobutene) | LIBUTE | 56.1063 | FALSE | Chuck Lewis, EPA - National Exposure Research Laboratory, RTP, NC
8623 | Diesel Headspace Vapor - Citgo Diesel - not adjusted for oxygenates | D | Uncontrolled | 2004-09-29 | See ANLYMETHOD field for oxygenates adjustment details. Samples taken on January 16, 2001 | 100 | TOG | Canisters containing headspece vapor samples of each gasoline were prepared using the following procedure. Approximately 25 mL Erlenmeyer flask, and the flask mouth was closed with a single hole Number 1 size Neoprene stopper. A 4 cm x 0.64 cm stainless steel tube closed with a rubber sleeve stopper plug was placed into the hole. Flasks were placed in a constant temperature bath maintained at 25 oC. After an equilibration periond of 20-30 minutes, a 100 micro liter aliquote of gasoline headspece vapors was taken from each flask using 250 micro liter syringes with 5 cm long needles. The headspece vapor samples were injected into evacuated 6-L SUMMA canisters that contained 80 micro liter of distilled water. The canisters were filled to about 300 kPa absolute pressure using ultrahigh purity helium. Concentrations of individual compounds present in gasoline headspece vapors were quantified by GC/FID as described in Harley, R.A., McKeen, S.A., Pearson, J., Rodgers, M.O., Lonneman, W.A., 2001. Analysis of motor vehicle emissions during the Nashville/Middle Tennessee Ozone Study. Journal of Geophysical Research 106 (D4), 3559-3567. | TOG | O | TRUE | 2001 | 5 | 5 | 1 | Wisconsin |  | 4.0 | 1 | 508 | 9.1659 | -99 | N/A | GC-FID. Percent abundances are derived from ppbC concentrations based on NIST/SRM propane in air calibration. No adjustment has been made for the reduced FID response of oxygenates (ethyl alcohol, MTBE, and TAME). | 78-78-4 |  | 98132 | TRUE | FALSE | Isopentane (2-Methylbutane) | IPENTA | 72.1488 | FALSE | Chuck Lewis, EPA - National Exposure Research Laboratory, RTP, NC
8623 | Diesel Headspace Vapor - Citgo Diesel - not adjusted for oxygenates | D | Uncontrolled | 2004-09-29 | See ANLYMETHOD field for oxygenates adjustment details. Samples taken on January 16, 2001 | 100 | TOG | Canisters containing headspece vapor samples of each gasoline were prepared using the following procedure. Approximately 25 mL Erlenmeyer flask, and the flask mouth was closed with a single hole Number 1 size Neoprene stopper. A 4 cm x 0.64 cm stainless steel tube closed with a rubber sleeve stopper plug was placed into the hole. Flasks were placed in a constant temperature bath maintained at 25 oC. After an equilibration periond of 20-30 minutes, a 100 micro liter aliquote of gasoline headspece vapors was taken from each flask using 250 micro liter syringes with 5 cm long needles. The headspece vapor samples were injected into evacuated 6-L SUMMA canisters that contained 80 micro liter of distilled water. The canisters were filled to about 300 kPa absolute pressure using ultrahigh purity helium. Concentrations of individual compounds present in gasoline headspece vapors were quantified by GC/FID as described in Harley, R.A., McKeen, S.A., Pearson, J., Rodgers, M.O., Lonneman, W.A., 2001. Analysis of motor vehicle emissions during the Nashville/Middle Tennessee Ozone Study. Journal of Geophysical Research 106 (D4), 3559-3567. | TOG | O | TRUE | 2001 | 5 | 5 | 1 | Wisconsin |  | 4.0 | 1 | 511 | 0.042601 | -99 | N/A | GC-FID. Percent abundances are derived from ppbC concentrations based on NIST/SRM propane in air calibration. No adjustment has been made for the reduced FID response of oxygenates (ethyl alcohol, MTBE, and TAME). | 78-79-5 |  | 43243 | TRUE | FALSE | Isoprene (2-methyl-1,3-butadiene) | I_PREN | 68.117 | FALSE | Chuck Lewis, EPA - National Exposure Research Laboratory, RTP, NC
8623 | Diesel Headspace Vapor - Citgo Diesel - not adjusted for oxygenates | D | Uncontrolled | 2004-09-29 | See ANLYMETHOD field for oxygenates adjustment details. Samples taken on January 16, 2001 | 100 | TOG | Canisters containing headspece vapor samples of each gasoline were prepared using the following procedure. Approximately 25 mL Erlenmeyer flask, and the flask mouth was closed with a single hole Number 1 size Neoprene stopper. A 4 cm x 0.64 cm stainless steel tube closed with a rubber sleeve stopper plug was placed into the hole. Flasks were placed in a constant temperature bath maintained at 25 oC. After an equilibration periond of 20-30 minutes, a 100 micro liter aliquote of gasoline headspece vapors was taken from each flask using 250 micro liter syringes with 5 cm long needles. The headspece vapor samples were injected into evacuated 6-L SUMMA canisters that contained 80 micro liter of distilled water. The canisters were filled to about 300 kPa absolute pressure using ultrahigh purity helium. Concentrations of individual compounds present in gasoline headspece vapors were quantified by GC/FID as described in Harley, R.A., McKeen, S.A., Pearson, J., Rodgers, M.O., Lonneman, W.A., 2001. Analysis of motor vehicle emissions during the Nashville/Middle Tennessee Ozone Study. Journal of Geophysical Research 106 (D4), 3559-3567. | TOG | O | TRUE | 2001 | 5 | 5 | 1 | Wisconsin |  | 4.0 | 1 | 514 | 0.10538 | -99 | N/A | GC-FID. Percent abundances are derived from ppbC concentrations based on NIST/SRM propane in air calibration. No adjustment has been made for the reduced FID response of oxygenates (ethyl alcohol, MTBE, and TAME). | 98-82-8 |  | 98043 | TRUE | TRUE | Isopropylbenzene (cumene) | IPRBZ | 120.1916 | FALSE | Chuck Lewis, EPA - National Exposure Research Laboratory, RTP, NC
8623 | Diesel Headspace Vapor - Citgo Diesel - not adjusted for oxygenates | D | Uncontrolled | 2004-09-29 | See ANLYMETHOD field for oxygenates adjustment details. Samples taken on January 16, 2001 | 100 | TOG | Canisters containing headspece vapor samples of each gasoline were prepared using the following procedure. Approximately 25 mL Erlenmeyer flask, and the flask mouth was closed with a single hole Number 1 size Neoprene stopper. A 4 cm x 0.64 cm stainless steel tube closed with a rubber sleeve stopper plug was placed into the hole. Flasks were placed in a constant temperature bath maintained at 25 oC. After an equilibration periond of 20-30 minutes, a 100 micro liter aliquote of gasoline headspece vapors was taken from each flask using 250 micro liter syringes with 5 cm long needles. The headspece vapor samples were injected into evacuated 6-L SUMMA canisters that contained 80 micro liter of distilled water. The canisters were filled to about 300 kPa absolute pressure using ultrahigh purity helium. Concentrations of individual compounds present in gasoline headspece vapors were quantified by GC/FID as described in Harley, R.A., McKeen, S.A., Pearson, J., Rodgers, M.O., Lonneman, W.A., 2001. Analysis of motor vehicle emissions during the Nashville/Middle Tennessee Ozone Study. Journal of Geophysical Research 106 (D4), 3559-3567. | TOG | O | TRUE | 2001 | 5 | 5 | 1 | Wisconsin |  | 4.0 | 1 | 522 | 1.3789 | -99 | N/A | GC-FID. Percent abundances are derived from ppbC concentrations based on NIST/SRM propane in air calibration. No adjustment has been made for the reduced FID response of oxygenates (ethyl alcohol, MTBE, and TAME). | 108-38-3; 106-42-3 |  | 99024 | TRUE | TRUE | M & p-xylene | MP_X | 106.165 | FALSE | Chuck Lewis, EPA - National Exposure Research Laboratory, RTP, NC
8623 | Diesel Headspace Vapor - Citgo Diesel - not adjusted for oxygenates | D | Uncontrolled | 2004-09-29 | See ANLYMETHOD field for oxygenates adjustment details. Samples taken on January 16, 2001 | 100 | TOG | Canisters containing headspece vapor samples of each gasoline were prepared using the following procedure. Approximately 25 mL Erlenmeyer flask, and the flask mouth was closed with a single hole Number 1 size Neoprene stopper. A 4 cm x 0.64 cm stainless steel tube closed with a rubber sleeve stopper plug was placed into the hole. Flasks were placed in a constant temperature bath maintained at 25 oC. After an equilibration periond of 20-30 minutes, a 100 micro liter aliquote of gasoline headspece vapors was taken from each flask using 250 micro liter syringes with 5 cm long needles. The headspece vapor samples were injected into evacuated 6-L SUMMA canisters that contained 80 micro liter of distilled water. The canisters were filled to about 300 kPa absolute pressure using ultrahigh purity helium. Concentrations of individual compounds present in gasoline headspece vapors were quantified by GC/FID as described in Harley, R.A., McKeen, S.A., Pearson, J., Rodgers, M.O., Lonneman, W.A., 2001. Analysis of motor vehicle emissions during the Nashville/Middle Tennessee Ozone Study. Journal of Geophysical Research 106 (D4), 3559-3567. | TOG | O | TRUE | 2001 | 5 | 5 | 1 | Wisconsin |  | 4.0 | 1 | 550 | 1.8251 | -99 | N/A | GC-FID. Percent abundances are derived from ppbC concentrations based on NIST/SRM propane in air calibration. No adjustment has been made for the reduced FID response of oxygenates (ethyl alcohol, MTBE, and TAME). | 108-87-2 |  | 43261 | TRUE | FALSE | Methylcyclohexane | MECYHX | 98.1861 | FALSE | Chuck Lewis, EPA - National Exposure Research Laboratory, RTP, NC
8623 | Diesel Headspace Vapor - Citgo Diesel - not adjusted for oxygenates | D | Uncontrolled | 2004-09-29 | See ANLYMETHOD field for oxygenates adjustment details. Samples taken on January 16, 2001 | 100 | TOG | Canisters containing headspece vapor samples of each gasoline were prepared using the following procedure. Approximately 25 mL Erlenmeyer flask, and the flask mouth was closed with a single hole Number 1 size Neoprene stopper. A 4 cm x 0.64 cm stainless steel tube closed with a rubber sleeve stopper plug was placed into the hole. Flasks were placed in a constant temperature bath maintained at 25 oC. After an equilibration periond of 20-30 minutes, a 100 micro liter aliquote of gasoline headspece vapors was taken from each flask using 250 micro liter syringes with 5 cm long needles. The headspece vapor samples were injected into evacuated 6-L SUMMA canisters that contained 80 micro liter of distilled water. The canisters were filled to about 300 kPa absolute pressure using ultrahigh purity helium. Concentrations of individual compounds present in gasoline headspece vapors were quantified by GC/FID as described in Harley, R.A., McKeen, S.A., Pearson, J., Rodgers, M.O., Lonneman, W.A., 2001. Analysis of motor vehicle emissions during the Nashville/Middle Tennessee Ozone Study. Journal of Geophysical Research 106 (D4), 3559-3567. | TOG | O | TRUE | 2001 | 5 | 5 | 1 | Wisconsin |  | 4.0 | 1 | 551 | 1.5852 | -99 | N/A | GC-FID. Percent abundances are derived from ppbC concentrations based on NIST/SRM propane in air calibration. No adjustment has been made for the reduced FID response of oxygenates (ethyl alcohol, MTBE, and TAME). | 96-37-7 |  | 43262 | TRUE | FALSE | Methylcyclopentane | MCYPNA | 84.1595 | FALSE | Chuck Lewis, EPA - National Exposure Research Laboratory, RTP, NC
8623 | Diesel Headspace Vapor - Citgo Diesel - not adjusted for oxygenates | D | Uncontrolled | 2004-09-29 | See ANLYMETHOD field for oxygenates adjustment details. Samples taken on January 16, 2001 | 100 | TOG | Canisters containing headspece vapor samples of each gasoline were prepared using the following procedure. Approximately 25 mL Erlenmeyer flask, and the flask mouth was closed with a single hole Number 1 size Neoprene stopper. A 4 cm x 0.64 cm stainless steel tube closed with a rubber sleeve stopper plug was placed into the hole. Flasks were placed in a constant temperature bath maintained at 25 oC. After an equilibration periond of 20-30 minutes, a 100 micro liter aliquote of gasoline headspece vapors was taken from each flask using 250 micro liter syringes with 5 cm long needles. The headspece vapor samples were injected into evacuated 6-L SUMMA canisters that contained 80 micro liter of distilled water. The canisters were filled to about 300 kPa absolute pressure using ultrahigh purity helium. Concentrations of individual compounds present in gasoline headspece vapors were quantified by GC/FID as described in Harley, R.A., McKeen, S.A., Pearson, J., Rodgers, M.O., Lonneman, W.A., 2001. Analysis of motor vehicle emissions during the Nashville/Middle Tennessee Ozone Study. Journal of Geophysical Research 106 (D4), 3559-3567. | TOG | O | TRUE | 2001 | 5 | 5 | 1 | Wisconsin |  | 4.0 | 1 | 592 | 21.4372 | -99 | N/A | GC-FID. Percent abundances are derived from ppbC concentrations based on NIST/SRM propane in air calibration. No adjustment has been made for the reduced FID response of oxygenates (ethyl alcohol, MTBE, and TAME). | 106-97-8 |  | 43212 | TRUE | FALSE | N-butane | N_BUTA | 58.1222 | FALSE | Chuck Lewis, EPA - National Exposure Research Laboratory, RTP, NC
8623 | Diesel Headspace Vapor - Citgo Diesel - not adjusted for oxygenates | D | Uncontrolled | 2004-09-29 | See ANLYMETHOD field for oxygenates adjustment details. Samples taken on January 16, 2001 | 100 | TOG | Canisters containing headspece vapor samples of each gasoline were prepared using the following procedure. Approximately 25 mL Erlenmeyer flask, and the flask mouth was closed with a single hole Number 1 size Neoprene stopper. A 4 cm x 0.64 cm stainless steel tube closed with a rubber sleeve stopper plug was placed into the hole. Flasks were placed in a constant temperature bath maintained at 25 oC. After an equilibration periond of 20-30 minutes, a 100 micro liter aliquote of gasoline headspece vapors was taken from each flask using 250 micro liter syringes with 5 cm long needles. The headspece vapor samples were injected into evacuated 6-L SUMMA canisters that contained 80 micro liter of distilled water. The canisters were filled to about 300 kPa absolute pressure using ultrahigh purity helium. Concentrations of individual compounds present in gasoline headspece vapors were quantified by GC/FID as described in Harley, R.A., McKeen, S.A., Pearson, J., Rodgers, M.O., Lonneman, W.A., 2001. Analysis of motor vehicle emissions during the Nashville/Middle Tennessee Ozone Study. Journal of Geophysical Research 106 (D4), 3559-3567. | TOG | O | TRUE | 2001 | 5 | 5 | 1 | Wisconsin |  | 4.0 | 1 | 596 | 0.098655 | -99 | N/A | GC-FID. Percent abundances are derived from ppbC concentrations based on NIST/SRM propane in air calibration. No adjustment has been made for the reduced FID response of oxygenates (ethyl alcohol, MTBE, and TAME). | 104-51-8 |  | 91098 | FALSE | FALSE | N-butylbenzene | N_BUBZ | 134.2182 | FALSE | Chuck Lewis, EPA - National Exposure Research Laboratory, RTP, NC
8623 | Diesel Headspace Vapor - Citgo Diesel - not adjusted for oxygenates | D | Uncontrolled | 2004-09-29 | See ANLYMETHOD field for oxygenates adjustment details. Samples taken on January 16, 2001 | 100 | TOG | Canisters containing headspece vapor samples of each gasoline were prepared using the following procedure. Approximately 25 mL Erlenmeyer flask, and the flask mouth was closed with a single hole Number 1 size Neoprene stopper. A 4 cm x 0.64 cm stainless steel tube closed with a rubber sleeve stopper plug was placed into the hole. Flasks were placed in a constant temperature bath maintained at 25 oC. After an equilibration periond of 20-30 minutes, a 100 micro liter aliquote of gasoline headspece vapors was taken from each flask using 250 micro liter syringes with 5 cm long needles. The headspece vapor samples were injected into evacuated 6-L SUMMA canisters that contained 80 micro liter of distilled water. The canisters were filled to about 300 kPa absolute pressure using ultrahigh purity helium. Concentrations of individual compounds present in gasoline headspece vapors were quantified by GC/FID as described in Harley, R.A., McKeen, S.A., Pearson, J., Rodgers, M.O., Lonneman, W.A., 2001. Analysis of motor vehicle emissions during the Nashville/Middle Tennessee Ozone Study. Journal of Geophysical Research 106 (D4), 3559-3567. | TOG | O | TRUE | 2001 | 5 | 5 | 1 | Wisconsin |  | 4.0 | 1 | 598 | 0.1704 | -99 | N/A | GC-FID. Percent abundances are derived from ppbC concentrations based on NIST/SRM propane in air calibration. No adjustment has been made for the reduced FID response of oxygenates (ethyl alcohol, MTBE, and TAME). | 124-18-5 |  | 43238 | TRUE | FALSE | N-decane | N_DEC | 142.2817 | FALSE | Chuck Lewis, EPA - National Exposure Research Laboratory, RTP, NC
8623 | Diesel Headspace Vapor - Citgo Diesel - not adjusted for oxygenates | D | Uncontrolled | 2004-09-29 | See ANLYMETHOD field for oxygenates adjustment details. Samples taken on January 16, 2001 | 100 | TOG | Canisters containing headspece vapor samples of each gasoline were prepared using the following procedure. Approximately 25 mL Erlenmeyer flask, and the flask mouth was closed with a single hole Number 1 size Neoprene stopper. A 4 cm x 0.64 cm stainless steel tube closed with a rubber sleeve stopper plug was placed into the hole. Flasks were placed in a constant temperature bath maintained at 25 oC. After an equilibration periond of 20-30 minutes, a 100 micro liter aliquote of gasoline headspece vapors was taken from each flask using 250 micro liter syringes with 5 cm long needles. The headspece vapor samples were injected into evacuated 6-L SUMMA canisters that contained 80 micro liter of distilled water. The canisters were filled to about 300 kPa absolute pressure using ultrahigh purity helium. Concentrations of individual compounds present in gasoline headspece vapors were quantified by GC/FID as described in Harley, R.A., McKeen, S.A., Pearson, J., Rodgers, M.O., Lonneman, W.A., 2001. Analysis of motor vehicle emissions during the Nashville/Middle Tennessee Ozone Study. Journal of Geophysical Research 106 (D4), 3559-3567. | TOG | O | TRUE | 2001 | 5 | 5 | 1 | Wisconsin |  | 4.0 | 1 | 599 | 0.1009 | -99 | N/A | GC-FID. Percent abundances are derived from ppbC concentrations based on NIST/SRM propane in air calibration. No adjustment has been made for the reduced FID response of oxygenates (ethyl alcohol, MTBE, and TAME). | 112-40-3 |  | 43255 | FALSE | FALSE | N-dodecane | N_DODE | 170.3348 | FALSE | Chuck Lewis, EPA - National Exposure Research Laboratory, RTP, NC
8623 | Diesel Headspace Vapor - Citgo Diesel - not adjusted for oxygenates | D | Uncontrolled | 2004-09-29 | See ANLYMETHOD field for oxygenates adjustment details. Samples taken on January 16, 2001 | 100 | TOG | Canisters containing headspece vapor samples of each gasoline were prepared using the following procedure. Approximately 25 mL Erlenmeyer flask, and the flask mouth was closed with a single hole Number 1 size Neoprene stopper. A 4 cm x 0.64 cm stainless steel tube closed with a rubber sleeve stopper plug was placed into the hole. Flasks were placed in a constant temperature bath maintained at 25 oC. After an equilibration periond of 20-30 minutes, a 100 micro liter aliquote of gasoline headspece vapors was taken from each flask using 250 micro liter syringes with 5 cm long needles. The headspece vapor samples were injected into evacuated 6-L SUMMA canisters that contained 80 micro liter of distilled water. The canisters were filled to about 300 kPa absolute pressure using ultrahigh purity helium. Concentrations of individual compounds present in gasoline headspece vapors were quantified by GC/FID as described in Harley, R.A., McKeen, S.A., Pearson, J., Rodgers, M.O., Lonneman, W.A., 2001. Analysis of motor vehicle emissions during the Nashville/Middle Tennessee Ozone Study. Journal of Geophysical Research 106 (D4), 3559-3567. | TOG | O | TRUE | 2001 | 5 | 5 | 1 | Wisconsin |  | 4.0 | 1 | 600 | 1.5471 | -99 | N/A | GC-FID. Percent abundances are derived from ppbC concentrations based on NIST/SRM propane in air calibration. No adjustment has been made for the reduced FID response of oxygenates (ethyl alcohol, MTBE, and TAME). | 142-82-5 |  | 43232 | TRUE | FALSE | N-heptane | N_HEPT | 100.2019 | FALSE | Chuck Lewis, EPA - National Exposure Research Laboratory, RTP, NC
8623 | Diesel Headspace Vapor - Citgo Diesel - not adjusted for oxygenates | D | Uncontrolled | 2004-09-29 | See ANLYMETHOD field for oxygenates adjustment details. Samples taken on January 16, 2001 | 100 | TOG | Canisters containing headspece vapor samples of each gasoline were prepared using the following procedure. Approximately 25 mL Erlenmeyer flask, and the flask mouth was closed with a single hole Number 1 size Neoprene stopper. A 4 cm x 0.64 cm stainless steel tube closed with a rubber sleeve stopper plug was placed into the hole. Flasks were placed in a constant temperature bath maintained at 25 oC. After an equilibration periond of 20-30 minutes, a 100 micro liter aliquote of gasoline headspece vapors was taken from each flask using 250 micro liter syringes with 5 cm long needles. The headspece vapor samples were injected into evacuated 6-L SUMMA canisters that contained 80 micro liter of distilled water. The canisters were filled to about 300 kPa absolute pressure using ultrahigh purity helium. Concentrations of individual compounds present in gasoline headspece vapors were quantified by GC/FID as described in Harley, R.A., McKeen, S.A., Pearson, J., Rodgers, M.O., Lonneman, W.A., 2001. Analysis of motor vehicle emissions during the Nashville/Middle Tennessee Ozone Study. Journal of Geophysical Research 106 (D4), 3559-3567. | TOG | O | TRUE | 2001 | 5 | 5 | 1 | Wisconsin |  | 4.0 | 1 | 601 | 2.4955 | -99 | N/A | GC-FID. Percent abundances are derived from ppbC concentrations based on NIST/SRM propane in air calibration. No adjustment has been made for the reduced FID response of oxygenates (ethyl alcohol, MTBE, and TAME). | 110-54-3 |  | 43231 | TRUE | TRUE | N-hexane | N_HEX | 86.1754 | FALSE | Chuck Lewis, EPA - National Exposure Research Laboratory, RTP, NC
8623 | Diesel Headspace Vapor - Citgo Diesel - not adjusted for oxygenates | D | Uncontrolled | 2004-09-29 | See ANLYMETHOD field for oxygenates adjustment details. Samples taken on January 16, 2001 | 100 | TOG | Canisters containing headspece vapor samples of each gasoline were prepared using the following procedure. Approximately 25 mL Erlenmeyer flask, and the flask mouth was closed with a single hole Number 1 size Neoprene stopper. A 4 cm x 0.64 cm stainless steel tube closed with a rubber sleeve stopper plug was placed into the hole. Flasks were placed in a constant temperature bath maintained at 25 oC. After an equilibration periond of 20-30 minutes, a 100 micro liter aliquote of gasoline headspece vapors was taken from each flask using 250 micro liter syringes with 5 cm long needles. The headspece vapor samples were injected into evacuated 6-L SUMMA canisters that contained 80 micro liter of distilled water. The canisters were filled to about 300 kPa absolute pressure using ultrahigh purity helium. Concentrations of individual compounds present in gasoline headspece vapors were quantified by GC/FID as described in Harley, R.A., McKeen, S.A., Pearson, J., Rodgers, M.O., Lonneman, W.A., 2001. Analysis of motor vehicle emissions during the Nashville/Middle Tennessee Ozone Study. Journal of Geophysical Research 106 (D4), 3559-3567. | TOG | O | TRUE | 2001 | 5 | 5 | 1 | Wisconsin |  | 4.0 | 1 | 603 | 0.3296 | -99 | N/A | GC-FID. Percent abundances are derived from ppbC concentrations based on NIST/SRM propane in air calibration. No adjustment has been made for the reduced FID response of oxygenates (ethyl alcohol, MTBE, and TAME). | 111-84-2 |  | 43235 | TRUE | FALSE | N-nonane | N_NON | 128.2551 | FALSE | Chuck Lewis, EPA - National Exposure Research Laboratory, RTP, NC
8623 | Diesel Headspace Vapor - Citgo Diesel - not adjusted for oxygenates | D | Uncontrolled | 2004-09-29 | See ANLYMETHOD field for oxygenates adjustment details. Samples taken on January 16, 2001 | 100 | TOG | Canisters containing headspece vapor samples of each gasoline were prepared using the following procedure. Approximately 25 mL Erlenmeyer flask, and the flask mouth was closed with a single hole Number 1 size Neoprene stopper. A 4 cm x 0.64 cm stainless steel tube closed with a rubber sleeve stopper plug was placed into the hole. Flasks were placed in a constant temperature bath maintained at 25 oC. After an equilibration periond of 20-30 minutes, a 100 micro liter aliquote of gasoline headspece vapors was taken from each flask using 250 micro liter syringes with 5 cm long needles. The headspece vapor samples were injected into evacuated 6-L SUMMA canisters that contained 80 micro liter of distilled water. The canisters were filled to about 300 kPa absolute pressure using ultrahigh purity helium. Concentrations of individual compounds present in gasoline headspece vapors were quantified by GC/FID as described in Harley, R.A., McKeen, S.A., Pearson, J., Rodgers, M.O., Lonneman, W.A., 2001. Analysis of motor vehicle emissions during the Nashville/Middle Tennessee Ozone Study. Journal of Geophysical Research 106 (D4), 3559-3567. | TOG | O | TRUE | 2001 | 5 | 5 | 1 | Wisconsin |  | 4.0 | 1 | 604 | 0.59865 | -99 | N/A | GC-FID. Percent abundances are derived from ppbC concentrations based on NIST/SRM propane in air calibration. No adjustment has been made for the reduced FID response of oxygenates (ethyl alcohol, MTBE, and TAME). | 111-65-9 |  | 43233 | TRUE | FALSE | N-octane | N_OCT | 114.2285 | FALSE | Chuck Lewis, EPA - National Exposure Research Laboratory, RTP, NC
8623 | Diesel Headspace Vapor - Citgo Diesel - not adjusted for oxygenates | D | Uncontrolled | 2004-09-29 | See ANLYMETHOD field for oxygenates adjustment details. Samples taken on January 16, 2001 | 100 | TOG | Canisters containing headspece vapor samples of each gasoline were prepared using the following procedure. Approximately 25 mL Erlenmeyer flask, and the flask mouth was closed with a single hole Number 1 size Neoprene stopper. A 4 cm x 0.64 cm stainless steel tube closed with a rubber sleeve stopper plug was placed into the hole. Flasks were placed in a constant temperature bath maintained at 25 oC. After an equilibration periond of 20-30 minutes, a 100 micro liter aliquote of gasoline headspece vapors was taken from each flask using 250 micro liter syringes with 5 cm long needles. The headspece vapor samples were injected into evacuated 6-L SUMMA canisters that contained 80 micro liter of distilled water. The canisters were filled to about 300 kPa absolute pressure using ultrahigh purity helium. Concentrations of individual compounds present in gasoline headspece vapors were quantified by GC/FID as described in Harley, R.A., McKeen, S.A., Pearson, J., Rodgers, M.O., Lonneman, W.A., 2001. Analysis of motor vehicle emissions during the Nashville/Middle Tennessee Ozone Study. Journal of Geophysical Research 106 (D4), 3559-3567. | TOG | O | TRUE | 2001 | 5 | 5 | 1 | Wisconsin |  | 4.0 | 1 | 605 | 4.3296 | -99 | N/A | GC-FID. Percent abundances are derived from ppbC concentrations based on NIST/SRM propane in air calibration. No adjustment has been made for the reduced FID response of oxygenates (ethyl alcohol, MTBE, and TAME). | 109-66-0 |  | 43220 | TRUE | FALSE | N-pentane | N_PENT | 72.1488 | FALSE | Chuck Lewis, EPA - National Exposure Research Laboratory, RTP, NC
8623 | Diesel Headspace Vapor - Citgo Diesel - not adjusted for oxygenates | D | Uncontrolled | 2004-09-29 | See ANLYMETHOD field for oxygenates adjustment details. Samples taken on January 16, 2001 | 100 | TOG | Canisters containing headspece vapor samples of each gasoline were prepared using the following procedure. Approximately 25 mL Erlenmeyer flask, and the flask mouth was closed with a single hole Number 1 size Neoprene stopper. A 4 cm x 0.64 cm stainless steel tube closed with a rubber sleeve stopper plug was placed into the hole. Flasks were placed in a constant temperature bath maintained at 25 oC. After an equilibration periond of 20-30 minutes, a 100 micro liter aliquote of gasoline headspece vapors was taken from each flask using 250 micro liter syringes with 5 cm long needles. The headspece vapor samples were injected into evacuated 6-L SUMMA canisters that contained 80 micro liter of distilled water. The canisters were filled to about 300 kPa absolute pressure using ultrahigh purity helium. Concentrations of individual compounds present in gasoline headspece vapors were quantified by GC/FID as described in Harley, R.A., McKeen, S.A., Pearson, J., Rodgers, M.O., Lonneman, W.A., 2001. Analysis of motor vehicle emissions during the Nashville/Middle Tennessee Ozone Study. Journal of Geophysical Research 106 (D4), 3559-3567. | TOG | O | TRUE | 2001 | 5 | 5 | 1 | Wisconsin |  | 4.0 | 1 | 608 | 0.15247 | -99 | N/A | GC-FID. Percent abundances are derived from ppbC concentrations based on NIST/SRM propane in air calibration. No adjustment has been made for the reduced FID response of oxygenates (ethyl alcohol, MTBE, and TAME). | 103-65-1 |  | 45209 | TRUE | FALSE | N-propylbenzene | N_PRBZ | 120.1916 | FALSE | Chuck Lewis, EPA - National Exposure Research Laboratory, RTP, NC
8623 | Diesel Headspace Vapor - Citgo Diesel - not adjusted for oxygenates | D | Uncontrolled | 2004-09-29 | See ANLYMETHOD field for oxygenates adjustment details. Samples taken on January 16, 2001 | 100 | TOG | Canisters containing headspece vapor samples of each gasoline were prepared using the following procedure. Approximately 25 mL Erlenmeyer flask, and the flask mouth was closed with a single hole Number 1 size Neoprene stopper. A 4 cm x 0.64 cm stainless steel tube closed with a rubber sleeve stopper plug was placed into the hole. Flasks were placed in a constant temperature bath maintained at 25 oC. After an equilibration periond of 20-30 minutes, a 100 micro liter aliquote of gasoline headspece vapors was taken from each flask using 250 micro liter syringes with 5 cm long needles. The headspece vapor samples were injected into evacuated 6-L SUMMA canisters that contained 80 micro liter of distilled water. The canisters were filled to about 300 kPa absolute pressure using ultrahigh purity helium. Concentrations of individual compounds present in gasoline headspece vapors were quantified by GC/FID as described in Harley, R.A., McKeen, S.A., Pearson, J., Rodgers, M.O., Lonneman, W.A., 2001. Analysis of motor vehicle emissions during the Nashville/Middle Tennessee Ozone Study. Journal of Geophysical Research 106 (D4), 3559-3567. | TOG | O | TRUE | 2001 | 5 | 5 | 1 | Wisconsin |  | 4.0 | 1 | 610 | 0.098655 | -99 | N/A | GC-FID. Percent abundances are derived from ppbC concentrations based on NIST/SRM propane in air calibration. No adjustment has been made for the reduced FID response of oxygenates (ethyl alcohol, MTBE, and TAME). | 1120-21-4 |  | 43241 | TRUE | FALSE | N-undecane | N_UNDE | 156.3083 | FALSE | Chuck Lewis, EPA - National Exposure Research Laboratory, RTP, NC
8623 | Diesel Headspace Vapor - Citgo Diesel - not adjusted for oxygenates | D | Uncontrolled | 2004-09-29 | See ANLYMETHOD field for oxygenates adjustment details. Samples taken on January 16, 2001 | 100 | TOG | Canisters containing headspece vapor samples of each gasoline were prepared using the following procedure. Approximately 25 mL Erlenmeyer flask, and the flask mouth was closed with a single hole Number 1 size Neoprene stopper. A 4 cm x 0.64 cm stainless steel tube closed with a rubber sleeve stopper plug was placed into the hole. Flasks were placed in a constant temperature bath maintained at 25 oC. After an equilibration periond of 20-30 minutes, a 100 micro liter aliquote of gasoline headspece vapors was taken from each flask using 250 micro liter syringes with 5 cm long needles. The headspece vapor samples were injected into evacuated 6-L SUMMA canisters that contained 80 micro liter of distilled water. The canisters were filled to about 300 kPa absolute pressure using ultrahigh purity helium. Concentrations of individual compounds present in gasoline headspece vapors were quantified by GC/FID as described in Harley, R.A., McKeen, S.A., Pearson, J., Rodgers, M.O., Lonneman, W.A., 2001. Analysis of motor vehicle emissions during the Nashville/Middle Tennessee Ozone Study. Journal of Geophysical Research 106 (D4), 3559-3567. | TOG | O | TRUE | 2001 | 5 | 5 | 1 | Wisconsin |  | 4.0 | 1 | 611 | 0.091928 | -99 | N/A | GC-FID. Percent abundances are derived from ppbC concentrations based on NIST/SRM propane in air calibration. No adjustment has been made for the reduced FID response of oxygenates (ethyl alcohol, MTBE, and TAME). | 91-20-3 |  | 98046 | FALSE | TRUE | Naphthalene | NAPHTH | 128.1705 | FALSE | Chuck Lewis, EPA - National Exposure Research Laboratory, RTP, NC
8623 | Diesel Headspace Vapor - Citgo Diesel - not adjusted for oxygenates | D | Uncontrolled | 2004-09-29 | See ANLYMETHOD field for oxygenates adjustment details. Samples taken on January 16, 2001 | 100 | TOG | Canisters containing headspece vapor samples of each gasoline were prepared using the following procedure. Approximately 25 mL Erlenmeyer flask, and the flask mouth was closed with a single hole Number 1 size Neoprene stopper. A 4 cm x 0.64 cm stainless steel tube closed with a rubber sleeve stopper plug was placed into the hole. Flasks were placed in a constant temperature bath maintained at 25 oC. After an equilibration periond of 20-30 minutes, a 100 micro liter aliquote of gasoline headspece vapors was taken from each flask using 250 micro liter syringes with 5 cm long needles. The headspece vapor samples were injected into evacuated 6-L SUMMA canisters that contained 80 micro liter of distilled water. The canisters were filled to about 300 kPa absolute pressure using ultrahigh purity helium. Concentrations of individual compounds present in gasoline headspece vapors were quantified by GC/FID as described in Harley, R.A., McKeen, S.A., Pearson, J., Rodgers, M.O., Lonneman, W.A., 2001. Analysis of motor vehicle emissions during the Nashville/Middle Tennessee Ozone Study. Journal of Geophysical Research 106 (D4), 3559-3567. | TOG | O | TRUE | 2001 | 5 | 5 | 1 | Wisconsin |  | 4.0 | 1 | 620 | 0.44395 | -99 | N/A | GC-FID. Percent abundances are derived from ppbC concentrations based on NIST/SRM propane in air calibration. No adjustment has been made for the reduced FID response of oxygenates (ethyl alcohol, MTBE, and TAME). | 95-47-6 |  | 45204 | TRUE | TRUE | O-xylene | O_XYL | 106.165 | FALSE | Chuck Lewis, EPA - National Exposure Research Laboratory, RTP, NC
8623 | Diesel Headspace Vapor - Citgo Diesel - not adjusted for oxygenates | D | Uncontrolled | 2004-09-29 | See ANLYMETHOD field for oxygenates adjustment details. Samples taken on January 16, 2001 | 100 | TOG | Canisters containing headspece vapor samples of each gasoline were prepared using the following procedure. Approximately 25 mL Erlenmeyer flask, and the flask mouth was closed with a single hole Number 1 size Neoprene stopper. A 4 cm x 0.64 cm stainless steel tube closed with a rubber sleeve stopper plug was placed into the hole. Flasks were placed in a constant temperature bath maintained at 25 oC. After an equilibration periond of 20-30 minutes, a 100 micro liter aliquote of gasoline headspece vapors was taken from each flask using 250 micro liter syringes with 5 cm long needles. The headspece vapor samples were injected into evacuated 6-L SUMMA canisters that contained 80 micro liter of distilled water. The canisters were filled to about 300 kPa absolute pressure using ultrahigh purity helium. Concentrations of individual compounds present in gasoline headspece vapors were quantified by GC/FID as described in Harley, R.A., McKeen, S.A., Pearson, J., Rodgers, M.O., Lonneman, W.A., 2001. Analysis of motor vehicle emissions during the Nashville/Middle Tennessee Ozone Study. Journal of Geophysical Research 106 (D4), 3559-3567. | TOG | O | TRUE | 2001 | 5 | 5 | 1 | Wisconsin |  | 4.0 | 1 | 671 | 0.88341 | -99 | N/A | GC-FID. Percent abundances are derived from ppbC concentrations based on NIST/SRM propane in air calibration. No adjustment has been made for the reduced FID response of oxygenates (ethyl alcohol, MTBE, and TAME). | 74-98-6 |  | 43204 | TRUE | FALSE | Propane | N_PROP | 44.0956 | FALSE | Chuck Lewis, EPA - National Exposure Research Laboratory, RTP, NC
8623 | Diesel Headspace Vapor - Citgo Diesel - not adjusted for oxygenates | D | Uncontrolled | 2004-09-29 | See ANLYMETHOD field for oxygenates adjustment details. Samples taken on January 16, 2001 | 100 | TOG | Canisters containing headspece vapor samples of each gasoline were prepared using the following procedure. Approximately 25 mL Erlenmeyer flask, and the flask mouth was closed with a single hole Number 1 size Neoprene stopper. A 4 cm x 0.64 cm stainless steel tube closed with a rubber sleeve stopper plug was placed into the hole. Flasks were placed in a constant temperature bath maintained at 25 oC. After an equilibration periond of 20-30 minutes, a 100 micro liter aliquote of gasoline headspece vapors was taken from each flask using 250 micro liter syringes with 5 cm long needles. The headspece vapor samples were injected into evacuated 6-L SUMMA canisters that contained 80 micro liter of distilled water. The canisters were filled to about 300 kPa absolute pressure using ultrahigh purity helium. Concentrations of individual compounds present in gasoline headspece vapors were quantified by GC/FID as described in Harley, R.A., McKeen, S.A., Pearson, J., Rodgers, M.O., Lonneman, W.A., 2001. Analysis of motor vehicle emissions during the Nashville/Middle Tennessee Ozone Study. Journal of Geophysical Research 106 (D4), 3559-3567. | TOG | O | TRUE | 2001 | 5 | 5 | 1 | Wisconsin |  | 4.0 | 1 | 678 | 0.13229 | -99 | N/A | GC-FID. Percent abundances are derived from ppbC concentrations based on NIST/SRM propane in air calibration. No adjustment has been made for the reduced FID response of oxygenates (ethyl alcohol, MTBE, and TAME). | 115-07-1 |  | 43205 | TRUE | FALSE | Propylene | PROPE | 42.0797 | FALSE | Chuck Lewis, EPA - National Exposure Research Laboratory, RTP, NC
8623 | Diesel Headspace Vapor - Citgo Diesel - not adjusted for oxygenates | D | Uncontrolled | 2004-09-29 | See ANLYMETHOD field for oxygenates adjustment details. Samples taken on January 16, 2001 | 100 | TOG | Canisters containing headspece vapor samples of each gasoline were prepared using the following procedure. Approximately 25 mL Erlenmeyer flask, and the flask mouth was closed with a single hole Number 1 size Neoprene stopper. A 4 cm x 0.64 cm stainless steel tube closed with a rubber sleeve stopper plug was placed into the hole. Flasks were placed in a constant temperature bath maintained at 25 oC. After an equilibration periond of 20-30 minutes, a 100 micro liter aliquote of gasoline headspece vapors was taken from each flask using 250 micro liter syringes with 5 cm long needles. The headspece vapor samples were injected into evacuated 6-L SUMMA canisters that contained 80 micro liter of distilled water. The canisters were filled to about 300 kPa absolute pressure using ultrahigh purity helium. Concentrations of individual compounds present in gasoline headspece vapors were quantified by GC/FID as described in Harley, R.A., McKeen, S.A., Pearson, J., Rodgers, M.O., Lonneman, W.A., 2001. Analysis of motor vehicle emissions during the Nashville/Middle Tennessee Ozone Study. Journal of Geophysical Research 106 (D4), 3559-3567. | TOG | O | TRUE | 2001 | 5 | 5 | 1 | Wisconsin |  | 4.0 | 1 | 701 | 0 | -99 | N/A | GC-FID. Percent abundances are derived from ppbC concentrations based on NIST/SRM propane in air calibration. No adjustment has been made for the reduced FID response of oxygenates (ethyl alcohol, MTBE, and TAME). | 994-05-8 |  | 91016 | FALSE | FALSE | T-amylmethylether | TAME | 102.1748 | FALSE | Chuck Lewis, EPA - National Exposure Research Laboratory, RTP, NC
8623 | Diesel Headspace Vapor - Citgo Diesel - not adjusted for oxygenates | D | Uncontrolled | 2004-09-29 | See ANLYMETHOD field for oxygenates adjustment details. Samples taken on January 16, 2001 | 100 | TOG | Canisters containing headspece vapor samples of each gasoline were prepared using the following procedure. Approximately 25 mL Erlenmeyer flask, and the flask mouth was closed with a single hole Number 1 size Neoprene stopper. A 4 cm x 0.64 cm stainless steel tube closed with a rubber sleeve stopper plug was placed into the hole. Flasks were placed in a constant temperature bath maintained at 25 oC. After an equilibration periond of 20-30 minutes, a 100 micro liter aliquote of gasoline headspece vapors was taken from each flask using 250 micro liter syringes with 5 cm long needles. The headspece vapor samples were injected into evacuated 6-L SUMMA canisters that contained 80 micro liter of distilled water. The canisters were filled to about 300 kPa absolute pressure using ultrahigh purity helium. Concentrations of individual compounds present in gasoline headspece vapors were quantified by GC/FID as described in Harley, R.A., McKeen, S.A., Pearson, J., Rodgers, M.O., Lonneman, W.A., 2001. Analysis of motor vehicle emissions during the Nashville/Middle Tennessee Ozone Study. Journal of Geophysical Research 106 (D4), 3559-3567. | TOG | O | TRUE | 2001 | 5 | 5 | 1 | Wisconsin |  | 4.0 | 1 | 717 | 2.5695 | -99 | N/A | GC-FID. Percent abundances are derived from ppbC concentrations based on NIST/SRM propane in air calibration. No adjustment has been made for the reduced FID response of oxygenates (ethyl alcohol, MTBE, and TAME). | 108-88-3 |  | 45202 | TRUE | TRUE | Toluene | TOLUE | 92.1384 | FALSE | Chuck Lewis, EPA - National Exposure Research Laboratory, RTP, NC
8623 | Diesel Headspace Vapor - Citgo Diesel - not adjusted for oxygenates | D | Uncontrolled | 2004-09-29 | See ANLYMETHOD field for oxygenates adjustment details. Samples taken on January 16, 2001 | 100 | TOG | Canisters containing headspece vapor samples of each gasoline were prepared using the following procedure. Approximately 25 mL Erlenmeyer flask, and the flask mouth was closed with a single hole Number 1 size Neoprene stopper. A 4 cm x 0.64 cm stainless steel tube closed with a rubber sleeve stopper plug was placed into the hole. Flasks were placed in a constant temperature bath maintained at 25 oC. After an equilibration periond of 20-30 minutes, a 100 micro liter aliquote of gasoline headspece vapors was taken from each flask using 250 micro liter syringes with 5 cm long needles. The headspece vapor samples were injected into evacuated 6-L SUMMA canisters that contained 80 micro liter of distilled water. The canisters were filled to about 300 kPa absolute pressure using ultrahigh purity helium. Concentrations of individual compounds present in gasoline headspece vapors were quantified by GC/FID as described in Harley, R.A., McKeen, S.A., Pearson, J., Rodgers, M.O., Lonneman, W.A., 2001. Analysis of motor vehicle emissions during the Nashville/Middle Tennessee Ozone Study. Journal of Geophysical Research 106 (D4), 3559-3567. | TOG | O | TRUE | 2001 | 5 | 5 | 1 | Wisconsin |  | 4.0 | 1 | 729 | 0.1278 | -99 | N/A | GC-FID. Percent abundances are derived from ppbC concentrations based on NIST/SRM propane in air calibration. No adjustment has been made for the reduced FID response of oxygenates (ethyl alcohol, MTBE, and TAME). | 2207-04-7 |  | 98181 | FALSE | FALSE | Trans-1,4-dimethylcyclohexane |  | 112.2126 | FALSE | Chuck Lewis, EPA - National Exposure Research Laboratory, RTP, NC
8623 | Diesel Headspace Vapor - Citgo Diesel - not adjusted for oxygenates | D | Uncontrolled | 2004-09-29 | See ANLYMETHOD field for oxygenates adjustment details. Samples taken on January 16, 2001 | 100 | TOG | Canisters containing headspece vapor samples of each gasoline were prepared using the following procedure. Approximately 25 mL Erlenmeyer flask, and the flask mouth was closed with a single hole Number 1 size Neoprene stopper. A 4 cm x 0.64 cm stainless steel tube closed with a rubber sleeve stopper plug was placed into the hole. Flasks were placed in a constant temperature bath maintained at 25 oC. After an equilibration periond of 20-30 minutes, a 100 micro liter aliquote of gasoline headspece vapors was taken from each flask using 250 micro liter syringes with 5 cm long needles. The headspece vapor samples were injected into evacuated 6-L SUMMA canisters that contained 80 micro liter of distilled water. The canisters were filled to about 300 kPa absolute pressure using ultrahigh purity helium. Concentrations of individual compounds present in gasoline headspece vapors were quantified by GC/FID as described in Harley, R.A., McKeen, S.A., Pearson, J., Rodgers, M.O., Lonneman, W.A., 2001. Analysis of motor vehicle emissions during the Nashville/Middle Tennessee Ozone Study. Journal of Geophysical Research 106 (D4), 3559-3567. | TOG | O | TRUE | 2001 | 5 | 5 | 1 | Wisconsin |  | 4.0 | 1 | 737 | 1.8744 | -99 | N/A | GC-FID. Percent abundances are derived from ppbC concentrations based on NIST/SRM propane in air calibration. No adjustment has been made for the reduced FID response of oxygenates (ethyl alcohol, MTBE, and TAME). | 624-64-6 |  | 43216 | TRUE | FALSE | Trans-2-butene | T2BUTE | 56.1063 | FALSE | Chuck Lewis, EPA - National Exposure Research Laboratory, RTP, NC
8623 | Diesel Headspace Vapor - Citgo Diesel - not adjusted for oxygenates | D | Uncontrolled | 2004-09-29 | See ANLYMETHOD field for oxygenates adjustment details. Samples taken on January 16, 2001 | 100 | TOG | Canisters containing headspece vapor samples of each gasoline were prepared using the following procedure. Approximately 25 mL Erlenmeyer flask, and the flask mouth was closed with a single hole Number 1 size Neoprene stopper. A 4 cm x 0.64 cm stainless steel tube closed with a rubber sleeve stopper plug was placed into the hole. Flasks were placed in a constant temperature bath maintained at 25 oC. After an equilibration periond of 20-30 minutes, a 100 micro liter aliquote of gasoline headspece vapors was taken from each flask using 250 micro liter syringes with 5 cm long needles. The headspece vapor samples were injected into evacuated 6-L SUMMA canisters that contained 80 micro liter of distilled water. The canisters were filled to about 300 kPa absolute pressure using ultrahigh purity helium. Concentrations of individual compounds present in gasoline headspece vapors were quantified by GC/FID as described in Harley, R.A., McKeen, S.A., Pearson, J., Rodgers, M.O., Lonneman, W.A., 2001. Analysis of motor vehicle emissions during the Nashville/Middle Tennessee Ozone Study. Journal of Geophysical Research 106 (D4), 3559-3567. | TOG | O | TRUE | 2001 | 5 | 5 | 1 | Wisconsin |  | 4.0 | 1 | 740 | 0.078475 | -99 | N/A | GC-FID. Percent abundances are derived from ppbC concentrations based on NIST/SRM propane in air calibration. No adjustment has been made for the reduced FID response of oxygenates (ethyl alcohol, MTBE, and TAME). | 4050-45-7 |  | 98034 | FALSE | FALSE | Trans-2-hexene |  | 84.1595 | FALSE | Chuck Lewis, EPA - National Exposure Research Laboratory, RTP, NC
8623 | Diesel Headspace Vapor - Citgo Diesel - not adjusted for oxygenates | D | Uncontrolled | 2004-09-29 | See ANLYMETHOD field for oxygenates adjustment details. Samples taken on January 16, 2001 | 100 | TOG | Canisters containing headspece vapor samples of each gasoline were prepared using the following procedure. Approximately 25 mL Erlenmeyer flask, and the flask mouth was closed with a single hole Number 1 size Neoprene stopper. A 4 cm x 0.64 cm stainless steel tube closed with a rubber sleeve stopper plug was placed into the hole. Flasks were placed in a constant temperature bath maintained at 25 oC. After an equilibration periond of 20-30 minutes, a 100 micro liter aliquote of gasoline headspece vapors was taken from each flask using 250 micro liter syringes with 5 cm long needles. The headspece vapor samples were injected into evacuated 6-L SUMMA canisters that contained 80 micro liter of distilled water. The canisters were filled to about 300 kPa absolute pressure using ultrahigh purity helium. Concentrations of individual compounds present in gasoline headspece vapors were quantified by GC/FID as described in Harley, R.A., McKeen, S.A., Pearson, J., Rodgers, M.O., Lonneman, W.A., 2001. Analysis of motor vehicle emissions during the Nashville/Middle Tennessee Ozone Study. Journal of Geophysical Research 106 (D4), 3559-3567. | TOG | O | TRUE | 2001 | 5 | 5 | 1 | Wisconsin |  | 4.0 | 1 | 741 | 0 | -99 | N/A | GC-FID. Percent abundances are derived from ppbC concentrations based on NIST/SRM propane in air calibration. No adjustment has been made for the reduced FID response of oxygenates (ethyl alcohol, MTBE, and TAME). | 13389-42-9 |  | 43263 | FALSE | FALSE | Trans-2-octene |  | 112.2126 | FALSE | Chuck Lewis, EPA - National Exposure Research Laboratory, RTP, NC
8623 | Diesel Headspace Vapor - Citgo Diesel - not adjusted for oxygenates | D | Uncontrolled | 2004-09-29 | See ANLYMETHOD field for oxygenates adjustment details. Samples taken on January 16, 2001 | 100 | TOG | Canisters containing headspece vapor samples of each gasoline were prepared using the following procedure. Approximately 25 mL Erlenmeyer flask, and the flask mouth was closed with a single hole Number 1 size Neoprene stopper. A 4 cm x 0.64 cm stainless steel tube closed with a rubber sleeve stopper plug was placed into the hole. Flasks were placed in a constant temperature bath maintained at 25 oC. After an equilibration periond of 20-30 minutes, a 100 micro liter aliquote of gasoline headspece vapors was taken from each flask using 250 micro liter syringes with 5 cm long needles. The headspece vapor samples were injected into evacuated 6-L SUMMA canisters that contained 80 micro liter of distilled water. The canisters were filled to about 300 kPa absolute pressure using ultrahigh purity helium. Concentrations of individual compounds present in gasoline headspece vapors were quantified by GC/FID as described in Harley, R.A., McKeen, S.A., Pearson, J., Rodgers, M.O., Lonneman, W.A., 2001. Analysis of motor vehicle emissions during the Nashville/Middle Tennessee Ozone Study. Journal of Geophysical Research 106 (D4), 3559-3567. | TOG | O | TRUE | 2001 | 5 | 5 | 1 | Wisconsin |  | 4.0 | 1 | 742 | 0.39462 | -99 | N/A | GC-FID. Percent abundances are derived from ppbC concentrations based on NIST/SRM propane in air calibration. No adjustment has been made for the reduced FID response of oxygenates (ethyl alcohol, MTBE, and TAME). | 646-04-8 |  | 43226 | TRUE | FALSE | Trans-2-pentene | T2PENE | 70.1329 | FALSE | Chuck Lewis, EPA - National Exposure Research Laboratory, RTP, NC
8623 | Diesel Headspace Vapor - Citgo Diesel - not adjusted for oxygenates | D | Uncontrolled | 2004-09-29 | See ANLYMETHOD field for oxygenates adjustment details. Samples taken on January 16, 2001 | 100 | TOG | Canisters containing headspece vapor samples of each gasoline were prepared using the following procedure. Approximately 25 mL Erlenmeyer flask, and the flask mouth was closed with a single hole Number 1 size Neoprene stopper. A 4 cm x 0.64 cm stainless steel tube closed with a rubber sleeve stopper plug was placed into the hole. Flasks were placed in a constant temperature bath maintained at 25 oC. After an equilibration periond of 20-30 minutes, a 100 micro liter aliquote of gasoline headspece vapors was taken from each flask using 250 micro liter syringes with 5 cm long needles. The headspece vapor samples were injected into evacuated 6-L SUMMA canisters that contained 80 micro liter of distilled water. The canisters were filled to about 300 kPa absolute pressure using ultrahigh purity helium. Concentrations of individual compounds present in gasoline headspece vapors were quantified by GC/FID as described in Harley, R.A., McKeen, S.A., Pearson, J., Rodgers, M.O., Lonneman, W.A., 2001. Analysis of motor vehicle emissions during the Nashville/Middle Tennessee Ozone Study. Journal of Geophysical Research 106 (D4), 3559-3567. | TOG | O | TRUE | 2001 | 5 | 5 | 1 | Wisconsin |  | 4.0 | 1 | 743 | 0 | -99 | N/A | GC-FID. Percent abundances are derived from ppbC concentrations based on NIST/SRM propane in air calibration. No adjustment has been made for the reduced FID response of oxygenates (ethyl alcohol, MTBE, and TAME). | 14686-14-7 |  | 98006 | FALSE | FALSE | Trans-3-heptene |  | 98.1861 | FALSE | Chuck Lewis, EPA - National Exposure Research Laboratory, RTP, NC
8623 | Diesel Headspace Vapor - Citgo Diesel - not adjusted for oxygenates | D | Uncontrolled | 2004-09-29 | See ANLYMETHOD field for oxygenates adjustment details. Samples taken on January 16, 2001 | 100 | TOG | Canisters containing headspece vapor samples of each gasoline were prepared using the following procedure. Approximately 25 mL Erlenmeyer flask, and the flask mouth was closed with a single hole Number 1 size Neoprene stopper. A 4 cm x 0.64 cm stainless steel tube closed with a rubber sleeve stopper plug was placed into the hole. Flasks were placed in a constant temperature bath maintained at 25 oC. After an equilibration periond of 20-30 minutes, a 100 micro liter aliquote of gasoline headspece vapors was taken from each flask using 250 micro liter syringes with 5 cm long needles. The headspece vapor samples were injected into evacuated 6-L SUMMA canisters that contained 80 micro liter of distilled water. The canisters were filled to about 300 kPa absolute pressure using ultrahigh purity helium. Concentrations of individual compounds present in gasoline headspece vapors were quantified by GC/FID as described in Harley, R.A., McKeen, S.A., Pearson, J., Rodgers, M.O., Lonneman, W.A., 2001. Analysis of motor vehicle emissions during the Nashville/Middle Tennessee Ozone Study. Journal of Geophysical Research 106 (D4), 3559-3567. | TOG | O | TRUE | 2001 | 5 | 5 | 1 | Wisconsin |  | 4.0 | 1 | 1002 | 0.040359 | -99 | N/A | GC-FID. Percent abundances are derived from ppbC concentrations based on NIST/SRM propane in air calibration. No adjustment has been made for the reduced FID response of oxygenates (ethyl alcohol, MTBE, and TAME). | 99-62-7 |  |  | FALSE | FALSE | 1,3-diisopropylbenzene |  | 162.2713 | FALSE | Chuck Lewis, EPA - National Exposure Research Laboratory, RTP, NC
8623 | Diesel Headspace Vapor - Citgo Diesel - not adjusted for oxygenates | D | Uncontrolled | 2004-09-29 | See ANLYMETHOD field for oxygenates adjustment details. Samples taken on January 16, 2001 | 100 | TOG | Canisters containing headspece vapor samples of each gasoline were prepared using the following procedure. Approximately 25 mL Erlenmeyer flask, and the flask mouth was closed with a single hole Number 1 size Neoprene stopper. A 4 cm x 0.64 cm stainless steel tube closed with a rubber sleeve stopper plug was placed into the hole. Flasks were placed in a constant temperature bath maintained at 25 oC. After an equilibration periond of 20-30 minutes, a 100 micro liter aliquote of gasoline headspece vapors was taken from each flask using 250 micro liter syringes with 5 cm long needles. The headspece vapor samples were injected into evacuated 6-L SUMMA canisters that contained 80 micro liter of distilled water. The canisters were filled to about 300 kPa absolute pressure using ultrahigh purity helium. Concentrations of individual compounds present in gasoline headspece vapors were quantified by GC/FID as described in Harley, R.A., McKeen, S.A., Pearson, J., Rodgers, M.O., Lonneman, W.A., 2001. Analysis of motor vehicle emissions during the Nashville/Middle Tennessee Ozone Study. Journal of Geophysical Research 106 (D4), 3559-3567. | TOG | O | TRUE | 2001 | 5 | 5 | 1 | Wisconsin |  | 4.0 | 1 | 1057 | 0 | -99 | N/A | GC-FID. Percent abundances are derived from ppbC concentrations based on NIST/SRM propane in air calibration. No adjustment has been made for the reduced FID response of oxygenates (ethyl alcohol, MTBE, and TAME). | 124-19-6 |  |  | FALSE | FALSE | Nonanal | NONA | 142.2386 | FALSE | Chuck Lewis, EPA - National Exposure Research Laboratory, RTP, NC
8623 | Diesel Headspace Vapor - Citgo Diesel - not adjusted for oxygenates | D | Uncontrolled | 2004-09-29 | See ANLYMETHOD field for oxygenates adjustment details. Samples taken on January 16, 2001 | 100 | TOG | Canisters containing headspece vapor samples of each gasoline were prepared using the following procedure. Approximately 25 mL Erlenmeyer flask, and the flask mouth was closed with a single hole Number 1 size Neoprene stopper. A 4 cm x 0.64 cm stainless steel tube closed with a rubber sleeve stopper plug was placed into the hole. Flasks were placed in a constant temperature bath maintained at 25 oC. After an equilibration periond of 20-30 minutes, a 100 micro liter aliquote of gasoline headspece vapors was taken from each flask using 250 micro liter syringes with 5 cm long needles. The headspece vapor samples were injected into evacuated 6-L SUMMA canisters that contained 80 micro liter of distilled water. The canisters were filled to about 300 kPa absolute pressure using ultrahigh purity helium. Concentrations of individual compounds present in gasoline headspece vapors were quantified by GC/FID as described in Harley, R.A., McKeen, S.A., Pearson, J., Rodgers, M.O., Lonneman, W.A., 2001. Analysis of motor vehicle emissions during the Nashville/Middle Tennessee Ozone Study. Journal of Geophysical Research 106 (D4), 3559-3567. | TOG | O | TRUE | 2001 | 5 | 5 | 1 | Wisconsin |  | 4.0 | 1 | 1082 | 0.058296 | -99 | N/A | GC-FID. Percent abundances are derived from ppbC concentrations based on NIST/SRM propane in air calibration. No adjustment has been made for the reduced FID response of oxygenates (ethyl alcohol, MTBE, and TAME). | 821-95-4 |  | 43299 | FALSE | FALSE | 1-undecene | UNDE | 154.2924 | FALSE | Chuck Lewis, EPA - National Exposure Research Laboratory, RTP, NC
8623 | Diesel Headspace Vapor - Citgo Diesel - not adjusted for oxygenates | D | Uncontrolled | 2004-09-29 | See ANLYMETHOD field for oxygenates adjustment details. Samples taken on January 16, 2001 | 100 | TOG | Canisters containing headspece vapor samples of each gasoline were prepared using the following procedure. Approximately 25 mL Erlenmeyer flask, and the flask mouth was closed with a single hole Number 1 size Neoprene stopper. A 4 cm x 0.64 cm stainless steel tube closed with a rubber sleeve stopper plug was placed into the hole. Flasks were placed in a constant temperature bath maintained at 25 oC. After an equilibration periond of 20-30 minutes, a 100 micro liter aliquote of gasoline headspece vapors was taken from each flask using 250 micro liter syringes with 5 cm long needles. The headspece vapor samples were injected into evacuated 6-L SUMMA canisters that contained 80 micro liter of distilled water. The canisters were filled to about 300 kPa absolute pressure using ultrahigh purity helium. Concentrations of individual compounds present in gasoline headspece vapors were quantified by GC/FID as described in Harley, R.A., McKeen, S.A., Pearson, J., Rodgers, M.O., Lonneman, W.A., 2001. Analysis of motor vehicle emissions during the Nashville/Middle Tennessee Ozone Study. Journal of Geophysical Research 106 (D4), 3559-3567. | TOG | O | TRUE | 2001 | 5 | 5 | 1 | Wisconsin |  | 4.0 | 1 | 1153 | 0.098655 | -99 | N/A | GC-FID. Percent abundances are derived from ppbC concentrations based on NIST/SRM propane in air calibration. No adjustment has been made for the reduced FID response of oxygenates (ethyl alcohol, MTBE, and TAME). | 922-61-2 |  |  | FALSE | FALSE | 3-methyl-2-pentene | p2e3 | 84.1595 | FALSE | Chuck Lewis, EPA - National Exposure Research Laboratory, RTP, NC
8623 | Diesel Headspace Vapor - Citgo Diesel - not adjusted for oxygenates | D | Uncontrolled | 2004-09-29 | See ANLYMETHOD field for oxygenates adjustment details. Samples taken on January 16, 2001 | 100 | TOG | Canisters containing headspece vapor samples of each gasoline were prepared using the following procedure. Approximately 25 mL Erlenmeyer flask, and the flask mouth was closed with a single hole Number 1 size Neoprene stopper. A 4 cm x 0.64 cm stainless steel tube closed with a rubber sleeve stopper plug was placed into the hole. Flasks were placed in a constant temperature bath maintained at 25 oC. After an equilibration periond of 20-30 minutes, a 100 micro liter aliquote of gasoline headspece vapors was taken from each flask using 250 micro liter syringes with 5 cm long needles. The headspece vapor samples were injected into evacuated 6-L SUMMA canisters that contained 80 micro liter of distilled water. The canisters were filled to about 300 kPa absolute pressure using ultrahigh purity helium. Concentrations of individual compounds present in gasoline headspece vapors were quantified by GC/FID as described in Harley, R.A., McKeen, S.A., Pearson, J., Rodgers, M.O., Lonneman, W.A., 2001. Analysis of motor vehicle emissions during the Nashville/Middle Tennessee Ozone Study. Journal of Geophysical Research 106 (D4), 3559-3567. | TOG | O | TRUE | 2001 | 5 | 5 | 1 | Wisconsin |  | 4.0 | 1 | 1538 | 0.05157 | -99 | N/A | GC-FID. Percent abundances are derived from ppbC concentrations based on NIST/SRM propane in air calibration. No adjustment has been made for the reduced FID response of oxygenates (ethyl alcohol, MTBE, and TAME). | 3875-51-2 |  |  | FALSE | FALSE | Cyclopentane, (1-methylethyl)- |  | 112.2126 | FALSE | Chuck Lewis, EPA - National Exposure Research Laboratory, RTP, NC
8623 | Diesel Headspace Vapor - Citgo Diesel - not adjusted for oxygenates | D | Uncontrolled | 2004-09-29 | See ANLYMETHOD field for oxygenates adjustment details. Samples taken on January 16, 2001 | 100 | TOG | Canisters containing headspece vapor samples of each gasoline were prepared using the following procedure. Approximately 25 mL Erlenmeyer flask, and the flask mouth was closed with a single hole Number 1 size Neoprene stopper. A 4 cm x 0.64 cm stainless steel tube closed with a rubber sleeve stopper plug was placed into the hole. Flasks were placed in a constant temperature bath maintained at 25 oC. After an equilibration periond of 20-30 minutes, a 100 micro liter aliquote of gasoline headspece vapors was taken from each flask using 250 micro liter syringes with 5 cm long needles. The headspece vapor samples were injected into evacuated 6-L SUMMA canisters that contained 80 micro liter of distilled water. The canisters were filled to about 300 kPa absolute pressure using ultrahigh purity helium. Concentrations of individual compounds present in gasoline headspece vapors were quantified by GC/FID as described in Harley, R.A., McKeen, S.A., Pearson, J., Rodgers, M.O., Lonneman, W.A., 2001. Analysis of motor vehicle emissions during the Nashville/Middle Tennessee Ozone Study. Journal of Geophysical Research 106 (D4), 3559-3567. | TOG | O | TRUE | 2001 | 5 | 5 | 1 | Wisconsin |  | 4.0 | 1 | 1652 | 0.087444 | -99 | N/A | GC-FID. Percent abundances are derived from ppbC concentrations based on NIST/SRM propane in air calibration. No adjustment has been made for the reduced FID response of oxygenates (ethyl alcohol, MTBE, and TAME). | 27133-93-3 |  |  | FALSE | FALSE | Methylindane |  | 132.2023 | FALSE | Chuck Lewis, EPA - National Exposure Research Laboratory, RTP, NC
8623 | Diesel Headspace Vapor - Citgo Diesel - not adjusted for oxygenates | D | Uncontrolled | 2004-09-29 | See ANLYMETHOD field for oxygenates adjustment details. Samples taken on January 16, 2001 | 100 | TOG | Canisters containing headspece vapor samples of each gasoline were prepared using the following procedure. Approximately 25 mL Erlenmeyer flask, and the flask mouth was closed with a single hole Number 1 size Neoprene stopper. A 4 cm x 0.64 cm stainless steel tube closed with a rubber sleeve stopper plug was placed into the hole. Flasks were placed in a constant temperature bath maintained at 25 oC. After an equilibration periond of 20-30 minutes, a 100 micro liter aliquote of gasoline headspece vapors was taken from each flask using 250 micro liter syringes with 5 cm long needles. The headspece vapor samples were injected into evacuated 6-L SUMMA canisters that contained 80 micro liter of distilled water. The canisters were filled to about 300 kPa absolute pressure using ultrahigh purity helium. Concentrations of individual compounds present in gasoline headspece vapors were quantified by GC/FID as described in Harley, R.A., McKeen, S.A., Pearson, J., Rodgers, M.O., Lonneman, W.A., 2001. Analysis of motor vehicle emissions during the Nashville/Middle Tennessee Ozone Study. Journal of Geophysical Research 106 (D4), 3559-3567. | TOG | O | TRUE | 2001 | 5 | 5 | 1 | Wisconsin |  | 4.0 | 1 | 1656 | 0 | -99 | N/A | GC-FID. Percent abundances are derived from ppbC concentrations based on NIST/SRM propane in air calibration. No adjustment has been made for the reduced FID response of oxygenates (ethyl alcohol, MTBE, and TAME). | 75-97-8 |  |  | FALSE | FALSE | 2-Butanone, 3,3-dimethyl- |  | 100.1589 | FALSE | Chuck Lewis, EPA - National Exposure Research Laboratory, RTP, NC
8623 | Diesel Headspace Vapor - Citgo Diesel - not adjusted for oxygenates | D | Uncontrolled | 2004-09-29 | See ANLYMETHOD field for oxygenates adjustment details. Samples taken on January 16, 2001 | 100 | TOG | Canisters containing headspece vapor samples of each gasoline were prepared using the following procedure. Approximately 25 mL Erlenmeyer flask, and the flask mouth was closed with a single hole Number 1 size Neoprene stopper. A 4 cm x 0.64 cm stainless steel tube closed with a rubber sleeve stopper plug was placed into the hole. Flasks were placed in a constant temperature bath maintained at 25 oC. After an equilibration periond of 20-30 minutes, a 100 micro liter aliquote of gasoline headspece vapors was taken from each flask using 250 micro liter syringes with 5 cm long needles. The headspece vapor samples were injected into evacuated 6-L SUMMA canisters that contained 80 micro liter of distilled water. The canisters were filled to about 300 kPa absolute pressure using ultrahigh purity helium. Concentrations of individual compounds present in gasoline headspece vapors were quantified by GC/FID as described in Harley, R.A., McKeen, S.A., Pearson, J., Rodgers, M.O., Lonneman, W.A., 2001. Analysis of motor vehicle emissions during the Nashville/Middle Tennessee Ozone Study. Journal of Geophysical Research 106 (D4), 3559-3567. | TOG | O | TRUE | 2001 | 5 | 5 | 1 | Wisconsin |  | 4.0 | 1 | 2297 | 5.0583 | -99 | N/A | Inferred | N/A |  |  | FALSE | FALSE | Unknown |  | 137.1921 | FALSE | Chuck Lewis, EPA - National Exposure Research Laboratory, RTP, NC
8730 | Diesel Headspace Vapor - Shell Diesel - not adjusted for oxygenates | E | Uncontrolled | 2005-06-24 | See ANLYMETHOD field for oxygenates adjustment details. Samples taken in December, 2004 | 100 | TOG | Canisters containing headspece vapor samples of each gasoline were prepared using the following procedure. Approximately 25 mL Erlenmeyer flask, and the flask mouth was closed with a single hole Number 1 size Neoprene stopper. A 4 cm x 0.64 cm stainless steel tube closed with a rubber sleeve stopper plug was placed into the hole. Flasks were placed in a constant temperature bath maintained at 25 oC. After an equilibration periond of 20-30 minutes, a 100 micro liter aliquote of gasoline headspece vapors was taken from each flask using 250 micro liter syringes with 5 cm long needles. The headspece vapor samples were injected into evacuated 6-L SUMMA canisters that contained 80 micro liter of distilled water. The canisters were filled to about 300 kPa absolute pressure using ultrahigh purity helium. Concentrations of individual compounds present in gasoline headspece vapors were quantified by GC/FID as described in Harley, R.A., McKeen, S.A., Pearson, J., Rodgers, M.O., Lonneman, W.A., 2001. Analysis of motor vehicle emissions during the Nashville/Middle Tennessee Ozone Study. Journal of Geophysical Research 106 (D4), 3559-3567. | TOG | O | TRUE | 2004 | 5 | 4 | 1 | Detroit, Michigan |  | 4.0 | 1.0082 | 8 | 0 | -99 | N/A | GC-FID. Percent abundances are derived from ppbC concentrations based on NIST/SRM propane in air calibration. No adjustment has been made for the reduced FID response of oxygenates (ethyl alcohol, MTBE, and TAME). | 7094-26-0 |  | 91074 | FALSE | FALSE | 1,1,2-trimethylcyclohexane |  | 126.2392 | FALSE | Chuck Lewis, EPA - National Exposure Research Laboratory, RTP, NC
8730 | Diesel Headspace Vapor - Shell Diesel - not adjusted for oxygenates | E | Uncontrolled | 2005-06-24 | See ANLYMETHOD field for oxygenates adjustment details. Samples taken in December, 2004 | 100 | TOG | Canisters containing headspece vapor samples of each gasoline were prepared using the following procedure. Approximately 25 mL Erlenmeyer flask, and the flask mouth was closed with a single hole Number 1 size Neoprene stopper. A 4 cm x 0.64 cm stainless steel tube closed with a rubber sleeve stopper plug was placed into the hole. Flasks were placed in a constant temperature bath maintained at 25 oC. After an equilibration periond of 20-30 minutes, a 100 micro liter aliquote of gasoline headspece vapors was taken from each flask using 250 micro liter syringes with 5 cm long needles. The headspece vapor samples were injected into evacuated 6-L SUMMA canisters that contained 80 micro liter of distilled water. The canisters were filled to about 300 kPa absolute pressure using ultrahigh purity helium. Concentrations of individual compounds present in gasoline headspece vapors were quantified by GC/FID as described in Harley, R.A., McKeen, S.A., Pearson, J., Rodgers, M.O., Lonneman, W.A., 2001. Analysis of motor vehicle emissions during the Nashville/Middle Tennessee Ozone Study. Journal of Geophysical Research 106 (D4), 3559-3567. | TOG | O | TRUE | 2004 | 5 | 4 | 1 | Detroit, Michigan |  | 4.0 | 1.0082 | 19 | 0.07027 | -99 | N/A | GC-FID. Percent abundances are derived from ppbC concentrations based on NIST/SRM propane in air calibration. No adjustment has been made for the reduced FID response of oxygenates (ethyl alcohol, MTBE, and TAME). | 590-66-9 |  | 91041 | FALSE | FALSE | 1,1-dimethylcyclohexane |  | 112.2126 | FALSE | Chuck Lewis, EPA - National Exposure Research Laboratory, RTP, NC
8730 | Diesel Headspace Vapor - Shell Diesel - not adjusted for oxygenates | E | Uncontrolled | 2005-06-24 | See ANLYMETHOD field for oxygenates adjustment details. Samples taken in December, 2004 | 100 | TOG | Canisters containing headspece vapor samples of each gasoline were prepared using the following procedure. Approximately 25 mL Erlenmeyer flask, and the flask mouth was closed with a single hole Number 1 size Neoprene stopper. A 4 cm x 0.64 cm stainless steel tube closed with a rubber sleeve stopper plug was placed into the hole. Flasks were placed in a constant temperature bath maintained at 25 oC. After an equilibration periond of 20-30 minutes, a 100 micro liter aliquote of gasoline headspece vapors was taken from each flask using 250 micro liter syringes with 5 cm long needles. The headspece vapor samples were injected into evacuated 6-L SUMMA canisters that contained 80 micro liter of distilled water. The canisters were filled to about 300 kPa absolute pressure using ultrahigh purity helium. Concentrations of individual compounds present in gasoline headspece vapors were quantified by GC/FID as described in Harley, R.A., McKeen, S.A., Pearson, J., Rodgers, M.O., Lonneman, W.A., 2001. Analysis of motor vehicle emissions during the Nashville/Middle Tennessee Ozone Study. Journal of Geophysical Research 106 (D4), 3559-3567. | TOG | O | TRUE | 2004 | 5 | 4 | 1 | Detroit, Michigan |  | 4.0 | 1.0082 | 20 | 0 | -99 | N/A | GC-FID. Percent abundances are derived from ppbC concentrations based on NIST/SRM propane in air calibration. No adjustment has been made for the reduced FID response of oxygenates (ethyl alcohol, MTBE, and TAME). | 1638-26-2 |  | 99098 | FALSE | FALSE | 1,1-dimethylcyclopentane |  | 98.1861 | FALSE | Chuck Lewis, EPA - National Exposure Research Laboratory, RTP, NC
8730 | Diesel Headspace Vapor - Shell Diesel - not adjusted for oxygenates | E | Uncontrolled | 2005-06-24 | See ANLYMETHOD field for oxygenates adjustment details. Samples taken in December, 2004 | 100 | TOG | Canisters containing headspece vapor samples of each gasoline were prepared using the following procedure. Approximately 25 mL Erlenmeyer flask, and the flask mouth was closed with a single hole Number 1 size Neoprene stopper. A 4 cm x 0.64 cm stainless steel tube closed with a rubber sleeve stopper plug was placed into the hole. Flasks were placed in a constant temperature bath maintained at 25 oC. After an equilibration periond of 20-30 minutes, a 100 micro liter aliquote of gasoline headspece vapors was taken from each flask using 250 micro liter syringes with 5 cm long needles. The headspece vapor samples were injected into evacuated 6-L SUMMA canisters that contained 80 micro liter of distilled water. The canisters were filled to about 300 kPa absolute pressure using ultrahigh purity helium. Concentrations of individual compounds present in gasoline headspece vapors were quantified by GC/FID as described in Harley, R.A., McKeen, S.A., Pearson, J., Rodgers, M.O., Lonneman, W.A., 2001. Analysis of motor vehicle emissions during the Nashville/Middle Tennessee Ozone Study. Journal of Geophysical Research 106 (D4), 3559-3567. | TOG | O | TRUE | 2004 | 5 | 4 | 1 | Detroit, Michigan |  | 4.0 | 1.0082 | 25 | 0.14324 | -99 | N/A | GC-FID. Percent abundances are derived from ppbC concentrations based on NIST/SRM propane in air calibration. No adjustment has been made for the reduced FID response of oxygenates (ethyl alcohol, MTBE, and TAME). | 526-73-8 |  | 45225 | TRUE | FALSE | 1,2,3-trimethylbenzene | BZ123M | 120.1916 | FALSE | Chuck Lewis, EPA - National Exposure Research Laboratory, RTP, NC
8730 | Diesel Headspace Vapor - Shell Diesel - not adjusted for oxygenates | E | Uncontrolled | 2005-06-24 | See ANLYMETHOD field for oxygenates adjustment details. Samples taken in December, 2004 | 100 | TOG | Canisters containing headspece vapor samples of each gasoline were prepared using the following procedure. Approximately 25 mL Erlenmeyer flask, and the flask mouth was closed with a single hole Number 1 size Neoprene stopper. A 4 cm x 0.64 cm stainless steel tube closed with a rubber sleeve stopper plug was placed into the hole. Flasks were placed in a constant temperature bath maintained at 25 oC. After an equilibration periond of 20-30 minutes, a 100 micro liter aliquote of gasoline headspece vapors was taken from each flask using 250 micro liter syringes with 5 cm long needles. The headspece vapor samples were injected into evacuated 6-L SUMMA canisters that contained 80 micro liter of distilled water. The canisters were filled to about 300 kPa absolute pressure using ultrahigh purity helium. Concentrations of individual compounds present in gasoline headspece vapors were quantified by GC/FID as described in Harley, R.A., McKeen, S.A., Pearson, J., Rodgers, M.O., Lonneman, W.A., 2001. Analysis of motor vehicle emissions during the Nashville/Middle Tennessee Ozone Study. Journal of Geophysical Research 106 (D4), 3559-3567. | TOG | O | TRUE | 2004 | 5 | 4 | 1 | Detroit, Michigan |  | 4.0 | 1.0082 | 27 | 0.2027 | -99 | N/A | GC-FID. Percent abundances are derived from ppbC concentrations based on NIST/SRM propane in air calibration. No adjustment has been made for the reduced FID response of oxygenates (ethyl alcohol, MTBE, and TAME). | 2815-57-8 |  | 99074 | FALSE | FALSE | 1,2,3-trimethylcyclopentane |  | 112.2126 | FALSE | Chuck Lewis, EPA - National Exposure Research Laboratory, RTP, NC
8730 | Diesel Headspace Vapor - Shell Diesel - not adjusted for oxygenates | E | Uncontrolled | 2005-06-24 | See ANLYMETHOD field for oxygenates adjustment details. Samples taken in December, 2004 | 100 | TOG | Canisters containing headspece vapor samples of each gasoline were prepared using the following procedure. Approximately 25 mL Erlenmeyer flask, and the flask mouth was closed with a single hole Number 1 size Neoprene stopper. A 4 cm x 0.64 cm stainless steel tube closed with a rubber sleeve stopper plug was placed into the hole. Flasks were placed in a constant temperature bath maintained at 25 oC. After an equilibration periond of 20-30 minutes, a 100 micro liter aliquote of gasoline headspece vapors was taken from each flask using 250 micro liter syringes with 5 cm long needles. The headspece vapor samples were injected into evacuated 6-L SUMMA canisters that contained 80 micro liter of distilled water. The canisters were filled to about 300 kPa absolute pressure using ultrahigh purity helium. Concentrations of individual compounds present in gasoline headspece vapors were quantified by GC/FID as described in Harley, R.A., McKeen, S.A., Pearson, J., Rodgers, M.O., Lonneman, W.A., 2001. Analysis of motor vehicle emissions during the Nashville/Middle Tennessee Ozone Study. Journal of Geophysical Research 106 (D4), 3559-3567. | TOG | O | TRUE | 2004 | 5 | 4 | 1 | Detroit, Michigan |  | 4.0 | 1.0082 | 28 | 0 | -99 | N/A | GC-FID. Percent abundances are derived from ppbC concentrations based on NIST/SRM propane in air calibration. No adjustment has been made for the reduced FID response of oxygenates (ethyl alcohol, MTBE, and TAME). | 95-93-2 |  | 91103 | FALSE | FALSE | 1,2,4,5-tetramethylbenzene |  | 134.2182 | FALSE | Chuck Lewis, EPA - National Exposure Research Laboratory, RTP, NC
8730 | Diesel Headspace Vapor - Shell Diesel - not adjusted for oxygenates | E | Uncontrolled | 2005-06-24 | See ANLYMETHOD field for oxygenates adjustment details. Samples taken in December, 2004 | 100 | TOG | Canisters containing headspece vapor samples of each gasoline were prepared using the following procedure. Approximately 25 mL Erlenmeyer flask, and the flask mouth was closed with a single hole Number 1 size Neoprene stopper. A 4 cm x 0.64 cm stainless steel tube closed with a rubber sleeve stopper plug was placed into the hole. Flasks were placed in a constant temperature bath maintained at 25 oC. After an equilibration periond of 20-30 minutes, a 100 micro liter aliquote of gasoline headspece vapors was taken from each flask using 250 micro liter syringes with 5 cm long needles. The headspece vapor samples were injected into evacuated 6-L SUMMA canisters that contained 80 micro liter of distilled water. The canisters were filled to about 300 kPa absolute pressure using ultrahigh purity helium. Concentrations of individual compounds present in gasoline headspece vapors were quantified by GC/FID as described in Harley, R.A., McKeen, S.A., Pearson, J., Rodgers, M.O., Lonneman, W.A., 2001. Analysis of motor vehicle emissions during the Nashville/Middle Tennessee Ozone Study. Journal of Geophysical Research 106 (D4), 3559-3567. | TOG | O | TRUE | 2004 | 5 | 4 | 1 | Detroit, Michigan |  | 4.0 | 1.0082 | 30 | 0.95946 | -99 | N/A | GC-FID. Percent abundances are derived from ppbC concentrations based on NIST/SRM propane in air calibration. No adjustment has been made for the reduced FID response of oxygenates (ethyl alcohol, MTBE, and TAME). | 95-63-6 |  |  | TRUE | FALSE | 1,2,4-trimethylbenzene (1,3,4-trimethylbenzene) | BZ124M | 120.1916 | FALSE | Chuck Lewis, EPA - National Exposure Research Laboratory, RTP, NC
8730 | Diesel Headspace Vapor - Shell Diesel - not adjusted for oxygenates | E | Uncontrolled | 2005-06-24 | See ANLYMETHOD field for oxygenates adjustment details. Samples taken in December, 2004 | 100 | TOG | Canisters containing headspece vapor samples of each gasoline were prepared using the following procedure. Approximately 25 mL Erlenmeyer flask, and the flask mouth was closed with a single hole Number 1 size Neoprene stopper. A 4 cm x 0.64 cm stainless steel tube closed with a rubber sleeve stopper plug was placed into the hole. Flasks were placed in a constant temperature bath maintained at 25 oC. After an equilibration periond of 20-30 minutes, a 100 micro liter aliquote of gasoline headspece vapors was taken from each flask using 250 micro liter syringes with 5 cm long needles. The headspece vapor samples were injected into evacuated 6-L SUMMA canisters that contained 80 micro liter of distilled water. The canisters were filled to about 300 kPa absolute pressure using ultrahigh purity helium. Concentrations of individual compounds present in gasoline headspece vapors were quantified by GC/FID as described in Harley, R.A., McKeen, S.A., Pearson, J., Rodgers, M.O., Lonneman, W.A., 2001. Analysis of motor vehicle emissions during the Nashville/Middle Tennessee Ozone Study. Journal of Geophysical Research 106 (D4), 3559-3567. | TOG | O | TRUE | 2004 | 5 | 4 | 1 | Detroit, Michigan |  | 4.0 | 1.0082 | 31 | 0 | -99 | N/A | GC-FID. Percent abundances are derived from ppbC concentrations based on NIST/SRM propane in air calibration. No adjustment has been made for the reduced FID response of oxygenates (ethyl alcohol, MTBE, and TAME). | 2815-58-9 |  |  | FALSE | FALSE | 1,2,4-trimethylcyclopentane |  | 110.1968 | FALSE | Chuck Lewis, EPA - National Exposure Research Laboratory, RTP, NC
8730 | Diesel Headspace Vapor - Shell Diesel - not adjusted for oxygenates | E | Uncontrolled | 2005-06-24 | See ANLYMETHOD field for oxygenates adjustment details. Samples taken in December, 2004 | 100 | TOG | Canisters containing headspece vapor samples of each gasoline were prepared using the following procedure. Approximately 25 mL Erlenmeyer flask, and the flask mouth was closed with a single hole Number 1 size Neoprene stopper. A 4 cm x 0.64 cm stainless steel tube closed with a rubber sleeve stopper plug was placed into the hole. Flasks were placed in a constant temperature bath maintained at 25 oC. After an equilibration periond of 20-30 minutes, a 100 micro liter aliquote of gasoline headspece vapors was taken from each flask using 250 micro liter syringes with 5 cm long needles. The headspece vapor samples were injected into evacuated 6-L SUMMA canisters that contained 80 micro liter of distilled water. The canisters were filled to about 300 kPa absolute pressure using ultrahigh purity helium. Concentrations of individual compounds present in gasoline headspece vapors were quantified by GC/FID as described in Harley, R.A., McKeen, S.A., Pearson, J., Rodgers, M.O., Lonneman, W.A., 2001. Analysis of motor vehicle emissions during the Nashville/Middle Tennessee Ozone Study. Journal of Geophysical Research 106 (D4), 3559-3567. | TOG | O | TRUE | 2004 | 5 | 4 | 1 | Detroit, Michigan |  | 4.0 | 1.0082 | 37 | 0 | -99 | N/A | GC-FID. Percent abundances are derived from ppbC concentrations based on NIST/SRM propane in air calibration. No adjustment has been made for the reduced FID response of oxygenates (ethyl alcohol, MTBE, and TAME). | 933-98-2 |  | 45254 | FALSE | FALSE | 1,2-dimethyl-3-ethylbenzene |  | 134.2182 | FALSE | Chuck Lewis, EPA - National Exposure Research Laboratory, RTP, NC
8730 | Diesel Headspace Vapor - Shell Diesel - not adjusted for oxygenates | E | Uncontrolled | 2005-06-24 | See ANLYMETHOD field for oxygenates adjustment details. Samples taken in December, 2004 | 100 | TOG | Canisters containing headspece vapor samples of each gasoline were prepared using the following procedure. Approximately 25 mL Erlenmeyer flask, and the flask mouth was closed with a single hole Number 1 size Neoprene stopper. A 4 cm x 0.64 cm stainless steel tube closed with a rubber sleeve stopper plug was placed into the hole. Flasks were placed in a constant temperature bath maintained at 25 oC. After an equilibration periond of 20-30 minutes, a 100 micro liter aliquote of gasoline headspece vapors was taken from each flask using 250 micro liter syringes with 5 cm long needles. The headspece vapor samples were injected into evacuated 6-L SUMMA canisters that contained 80 micro liter of distilled water. The canisters were filled to about 300 kPa absolute pressure using ultrahigh purity helium. Concentrations of individual compounds present in gasoline headspece vapors were quantified by GC/FID as described in Harley, R.A., McKeen, S.A., Pearson, J., Rodgers, M.O., Lonneman, W.A., 2001. Analysis of motor vehicle emissions during the Nashville/Middle Tennessee Ozone Study. Journal of Geophysical Research 106 (D4), 3559-3567. | TOG | O | TRUE | 2004 | 5 | 4 | 1 | Detroit, Michigan |  | 4.0 | 1.0082 | 39 | 0.1027 | -99 | N/A | GC-FID. Percent abundances are derived from ppbC concentrations based on NIST/SRM propane in air calibration. No adjustment has been made for the reduced FID response of oxygenates (ethyl alcohol, MTBE, and TAME). | 934-80-5 |  | 45252 | FALSE | FALSE | 1,2-dimethyl-4-ethylbenzene |  | 134.2182 | FALSE | Chuck Lewis, EPA - National Exposure Research Laboratory, RTP, NC
8730 | Diesel Headspace Vapor - Shell Diesel - not adjusted for oxygenates | E | Uncontrolled | 2005-06-24 | See ANLYMETHOD field for oxygenates adjustment details. Samples taken in December, 2004 | 100 | TOG | Canisters containing headspece vapor samples of each gasoline were prepared using the following procedure. Approximately 25 mL Erlenmeyer flask, and the flask mouth was closed with a single hole Number 1 size Neoprene stopper. A 4 cm x 0.64 cm stainless steel tube closed with a rubber sleeve stopper plug was placed into the hole. Flasks were placed in a constant temperature bath maintained at 25 oC. After an equilibration periond of 20-30 minutes, a 100 micro liter aliquote of gasoline headspece vapors was taken from each flask using 250 micro liter syringes with 5 cm long needles. The headspece vapor samples were injected into evacuated 6-L SUMMA canisters that contained 80 micro liter of distilled water. The canisters were filled to about 300 kPa absolute pressure using ultrahigh purity helium. Concentrations of individual compounds present in gasoline headspece vapors were quantified by GC/FID as described in Harley, R.A., McKeen, S.A., Pearson, J., Rodgers, M.O., Lonneman, W.A., 2001. Analysis of motor vehicle emissions during the Nashville/Middle Tennessee Ozone Study. Journal of Geophysical Research 106 (D4), 3559-3567. | TOG | O | TRUE | 2004 | 5 | 4 | 1 | Detroit, Michigan |  | 4.0 | 1.0082 | 44 | 1.6297 | -99 | N/A | GC-FID. Percent abundances are derived from ppbC concentrations based on NIST/SRM propane in air calibration. No adjustment has been made for the reduced FID response of oxygenates (ethyl alcohol, MTBE, and TAME). | 108-67-8 |  | 45207 | TRUE | FALSE | 1,3,5-trimethylbenzene | BZ135M | 120.1916 | FALSE | Chuck Lewis, EPA - National Exposure Research Laboratory, RTP, NC
8730 | Diesel Headspace Vapor - Shell Diesel - not adjusted for oxygenates | E | Uncontrolled | 2005-06-24 | See ANLYMETHOD field for oxygenates adjustment details. Samples taken in December, 2004 | 100 | TOG | Canisters containing headspece vapor samples of each gasoline were prepared using the following procedure. Approximately 25 mL Erlenmeyer flask, and the flask mouth was closed with a single hole Number 1 size Neoprene stopper. A 4 cm x 0.64 cm stainless steel tube closed with a rubber sleeve stopper plug was placed into the hole. Flasks were placed in a constant temperature bath maintained at 25 oC. After an equilibration periond of 20-30 minutes, a 100 micro liter aliquote of gasoline headspece vapors was taken from each flask using 250 micro liter syringes with 5 cm long needles. The headspece vapor samples were injected into evacuated 6-L SUMMA canisters that contained 80 micro liter of distilled water. The canisters were filled to about 300 kPa absolute pressure using ultrahigh purity helium. Concentrations of individual compounds present in gasoline headspece vapors were quantified by GC/FID as described in Harley, R.A., McKeen, S.A., Pearson, J., Rodgers, M.O., Lonneman, W.A., 2001. Analysis of motor vehicle emissions during the Nashville/Middle Tennessee Ozone Study. Journal of Geophysical Research 106 (D4), 3559-3567. | TOG | O | TRUE | 2004 | 5 | 4 | 1 | Detroit, Michigan |  | 4.0 | 1.0082 | 59 | 0.13243 | -99 | N/A | GC-FID. Percent abundances are derived from ppbC concentrations based on NIST/SRM propane in air calibration. No adjustment has been made for the reduced FID response of oxygenates (ethyl alcohol, MTBE, and TAME). | 105-05-5 |  | 45114 | TRUE | FALSE | 1,4-diethylbenzene (para) | DETBZ2 | 134.2182 | FALSE | Chuck Lewis, EPA - National Exposure Research Laboratory, RTP, NC
8730 | Diesel Headspace Vapor - Shell Diesel - not adjusted for oxygenates | E | Uncontrolled | 2005-06-24 | See ANLYMETHOD field for oxygenates adjustment details. Samples taken in December, 2004 | 100 | TOG | Canisters containing headspece vapor samples of each gasoline were prepared using the following procedure. Approximately 25 mL Erlenmeyer flask, and the flask mouth was closed with a single hole Number 1 size Neoprene stopper. A 4 cm x 0.64 cm stainless steel tube closed with a rubber sleeve stopper plug was placed into the hole. Flasks were placed in a constant temperature bath maintained at 25 oC. After an equilibration periond of 20-30 minutes, a 100 micro liter aliquote of gasoline headspece vapors was taken from each flask using 250 micro liter syringes with 5 cm long needles. The headspece vapor samples were injected into evacuated 6-L SUMMA canisters that contained 80 micro liter of distilled water. The canisters were filled to about 300 kPa absolute pressure using ultrahigh purity helium. Concentrations of individual compounds present in gasoline headspece vapors were quantified by GC/FID as described in Harley, R.A., McKeen, S.A., Pearson, J., Rodgers, M.O., Lonneman, W.A., 2001. Analysis of motor vehicle emissions during the Nashville/Middle Tennessee Ozone Study. Journal of Geophysical Research 106 (D4), 3559-3567. | TOG | O | TRUE | 2004 | 5 | 4 | 1 | Detroit, Michigan |  | 4.0 | 1.0082 | 63 | 0.30541 | -99 | N/A | GC-FID. Percent abundances are derived from ppbC concentrations based on NIST/SRM propane in air calibration. No adjustment has been made for the reduced FID response of oxygenates (ethyl alcohol, MTBE, and TAME). | 98-19-1 |  | 45256 | FALSE | FALSE | 1-(1,1-dimethylethyl)-3,5-dimethylbenzene (or tert-butyl-3,5-dimethylbenzene) |  | 162.2713 | FALSE | Chuck Lewis, EPA - National Exposure Research Laboratory, RTP, NC
8730 | Diesel Headspace Vapor - Shell Diesel - not adjusted for oxygenates | E | Uncontrolled | 2005-06-24 | See ANLYMETHOD field for oxygenates adjustment details. Samples taken in December, 2004 | 100 | TOG | Canisters containing headspece vapor samples of each gasoline were prepared using the following procedure. Approximately 25 mL Erlenmeyer flask, and the flask mouth was closed with a single hole Number 1 size Neoprene stopper. A 4 cm x 0.64 cm stainless steel tube closed with a rubber sleeve stopper plug was placed into the hole. Flasks were placed in a constant temperature bath maintained at 25 oC. After an equilibration periond of 20-30 minutes, a 100 micro liter aliquote of gasoline headspece vapors was taken from each flask using 250 micro liter syringes with 5 cm long needles. The headspece vapor samples were injected into evacuated 6-L SUMMA canisters that contained 80 micro liter of distilled water. The canisters were filled to about 300 kPa absolute pressure using ultrahigh purity helium. Concentrations of individual compounds present in gasoline headspece vapors were quantified by GC/FID as described in Harley, R.A., McKeen, S.A., Pearson, J., Rodgers, M.O., Lonneman, W.A., 2001. Analysis of motor vehicle emissions during the Nashville/Middle Tennessee Ozone Study. Journal of Geophysical Research 106 (D4), 3559-3567. | TOG | O | TRUE | 2004 | 5 | 4 | 1 | Detroit, Michigan |  | 4.0 | 1.0082 | 64 | 0.73514 | -99 | N/A | GC-FID. Percent abundances are derived from ppbC concentrations based on NIST/SRM propane in air calibration. No adjustment has been made for the reduced FID response of oxygenates (ethyl alcohol, MTBE, and TAME). | 106-98-9 |  | 43213 | TRUE | FALSE | 1-butene | LBUT1E | 56.1063 | FALSE | Chuck Lewis, EPA - National Exposure Research Laboratory, RTP, NC
8730 | Diesel Headspace Vapor - Shell Diesel - not adjusted for oxygenates | E | Uncontrolled | 2005-06-24 | See ANLYMETHOD field for oxygenates adjustment details. Samples taken in December, 2004 | 100 | TOG | Canisters containing headspece vapor samples of each gasoline were prepared using the following procedure. Approximately 25 mL Erlenmeyer flask, and the flask mouth was closed with a single hole Number 1 size Neoprene stopper. A 4 cm x 0.64 cm stainless steel tube closed with a rubber sleeve stopper plug was placed into the hole. Flasks were placed in a constant temperature bath maintained at 25 oC. After an equilibration periond of 20-30 minutes, a 100 micro liter aliquote of gasoline headspece vapors was taken from each flask using 250 micro liter syringes with 5 cm long needles. The headspece vapor samples were injected into evacuated 6-L SUMMA canisters that contained 80 micro liter of distilled water. The canisters were filled to about 300 kPa absolute pressure using ultrahigh purity helium. Concentrations of individual compounds present in gasoline headspece vapors were quantified by GC/FID as described in Harley, R.A., McKeen, S.A., Pearson, J., Rodgers, M.O., Lonneman, W.A., 2001. Analysis of motor vehicle emissions during the Nashville/Middle Tennessee Ozone Study. Journal of Geophysical Research 106 (D4), 3559-3567. | TOG | O | TRUE | 2004 | 5 | 4 | 1 | Detroit, Michigan |  | 4.0 | 1.0082 | 80 | 0.20541 | -99 | N/A | GC-FID. Percent abundances are derived from ppbC concentrations based on NIST/SRM propane in air calibration. No adjustment has been made for the reduced FID response of oxygenates (ethyl alcohol, MTBE, and TAME). | 611-14-3 |  | 99915 | TRUE | FALSE | 1-Methyl-2-ethylbenzene | O_ETOL | 120.1916 | FALSE | Chuck Lewis, EPA - National Exposure Research Laboratory, RTP, NC
8730 | Diesel Headspace Vapor - Shell Diesel - not adjusted for oxygenates | E | Uncontrolled | 2005-06-24 | See ANLYMETHOD field for oxygenates adjustment details. Samples taken in December, 2004 | 100 | TOG | Canisters containing headspece vapor samples of each gasoline were prepared using the following procedure. Approximately 25 mL Erlenmeyer flask, and the flask mouth was closed with a single hole Number 1 size Neoprene stopper. A 4 cm x 0.64 cm stainless steel tube closed with a rubber sleeve stopper plug was placed into the hole. Flasks were placed in a constant temperature bath maintained at 25 oC. After an equilibration periond of 20-30 minutes, a 100 micro liter aliquote of gasoline headspece vapors was taken from each flask using 250 micro liter syringes with 5 cm long needles. The headspece vapor samples were injected into evacuated 6-L SUMMA canisters that contained 80 micro liter of distilled water. The canisters were filled to about 300 kPa absolute pressure using ultrahigh purity helium. Concentrations of individual compounds present in gasoline headspece vapors were quantified by GC/FID as described in Harley, R.A., McKeen, S.A., Pearson, J., Rodgers, M.O., Lonneman, W.A., 2001. Analysis of motor vehicle emissions during the Nashville/Middle Tennessee Ozone Study. Journal of Geophysical Research 106 (D4), 3559-3567. | TOG | O | TRUE | 2004 | 5 | 4 | 1 | Detroit, Michigan |  | 4.0 | 1.0082 | 84 | 0.14595 | -99 | N/A | GC-FID. Percent abundances are derived from ppbC concentrations based on NIST/SRM propane in air calibration. No adjustment has been made for the reduced FID response of oxygenates (ethyl alcohol, MTBE, and TAME). | 1074-17-5 |  | 98178 | FALSE | FALSE | 1-Methyl-2-n-propylbenzene (2-propyltoluene) |  | 134.2182 | FALSE | Chuck Lewis, EPA - National Exposure Research Laboratory, RTP, NC
8730 | Diesel Headspace Vapor - Shell Diesel - not adjusted for oxygenates | E | Uncontrolled | 2005-06-24 | See ANLYMETHOD field for oxygenates adjustment details. Samples taken in December, 2004 | 100 | TOG | Canisters containing headspece vapor samples of each gasoline were prepared using the following procedure. Approximately 25 mL Erlenmeyer flask, and the flask mouth was closed with a single hole Number 1 size Neoprene stopper. A 4 cm x 0.64 cm stainless steel tube closed with a rubber sleeve stopper plug was placed into the hole. Flasks were placed in a constant temperature bath maintained at 25 oC. After an equilibration periond of 20-30 minutes, a 100 micro liter aliquote of gasoline headspece vapors was taken from each flask using 250 micro liter syringes with 5 cm long needles. The headspece vapor samples were injected into evacuated 6-L SUMMA canisters that contained 80 micro liter of distilled water. The canisters were filled to about 300 kPa absolute pressure using ultrahigh purity helium. Concentrations of individual compounds present in gasoline headspece vapors were quantified by GC/FID as described in Harley, R.A., McKeen, S.A., Pearson, J., Rodgers, M.O., Lonneman, W.A., 2001. Analysis of motor vehicle emissions during the Nashville/Middle Tennessee Ozone Study. Journal of Geophysical Research 106 (D4), 3559-3567. | TOG | O | TRUE | 2004 | 5 | 4 | 1 | Detroit, Michigan |  | 4.0 | 1.0082 | 89 | 0 | -99 | N/A | GC-FID. Percent abundances are derived from ppbC concentrations based on NIST/SRM propane in air calibration. No adjustment has been made for the reduced FID response of oxygenates (ethyl alcohol, MTBE, and TAME). | 620-14-4 |  | 99912 | TRUE | FALSE | 1-Methyl-3-ethylbenzene (3-Ethyltoluene) | M_ETOL | 120.1916 | FALSE | Chuck Lewis, EPA - National Exposure Research Laboratory, RTP, NC
8730 | Diesel Headspace Vapor - Shell Diesel - not adjusted for oxygenates | E | Uncontrolled | 2005-06-24 | See ANLYMETHOD field for oxygenates adjustment details. Samples taken in December, 2004 | 100 | TOG | Canisters containing headspece vapor samples of each gasoline were prepared using the following procedure. Approximately 25 mL Erlenmeyer flask, and the flask mouth was closed with a single hole Number 1 size Neoprene stopper. A 4 cm x 0.64 cm stainless steel tube closed with a rubber sleeve stopper plug was placed into the hole. Flasks were placed in a constant temperature bath maintained at 25 oC. After an equilibration periond of 20-30 minutes, a 100 micro liter aliquote of gasoline headspece vapors was taken from each flask using 250 micro liter syringes with 5 cm long needles. The headspece vapor samples were injected into evacuated 6-L SUMMA canisters that contained 80 micro liter of distilled water. The canisters were filled to about 300 kPa absolute pressure using ultrahigh purity helium. Concentrations of individual compounds present in gasoline headspece vapors were quantified by GC/FID as described in Harley, R.A., McKeen, S.A., Pearson, J., Rodgers, M.O., Lonneman, W.A., 2001. Analysis of motor vehicle emissions during the Nashville/Middle Tennessee Ozone Study. Journal of Geophysical Research 106 (D4), 3559-3567. | TOG | O | TRUE | 2004 | 5 | 4 | 1 | Detroit, Michigan |  | 4.0 | 1.0082 | 90 | 0.072973 | -99 | N/A | GC-FID. Percent abundances are derived from ppbC concentrations based on NIST/SRM propane in air calibration. No adjustment has been made for the reduced FID response of oxygenates (ethyl alcohol, MTBE, and TAME). | 535-77-3 |  | 98153 | FALSE | FALSE | 1-Methyl-3-isopropylbenzene (3-isopropyltoluene) |  | 134.2182 | FALSE | Chuck Lewis, EPA - National Exposure Research Laboratory, RTP, NC
8730 | Diesel Headspace Vapor - Shell Diesel - not adjusted for oxygenates | E | Uncontrolled | 2005-06-24 | See ANLYMETHOD field for oxygenates adjustment details. Samples taken in December, 2004 | 100 | TOG | Canisters containing headspece vapor samples of each gasoline were prepared using the following procedure. Approximately 25 mL Erlenmeyer flask, and the flask mouth was closed with a single hole Number 1 size Neoprene stopper. A 4 cm x 0.64 cm stainless steel tube closed with a rubber sleeve stopper plug was placed into the hole. Flasks were placed in a constant temperature bath maintained at 25 oC. After an equilibration periond of 20-30 minutes, a 100 micro liter aliquote of gasoline headspece vapors was taken from each flask using 250 micro liter syringes with 5 cm long needles. The headspece vapor samples were injected into evacuated 6-L SUMMA canisters that contained 80 micro liter of distilled water. The canisters were filled to about 300 kPa absolute pressure using ultrahigh purity helium. Concentrations of individual compounds present in gasoline headspece vapors were quantified by GC/FID as described in Harley, R.A., McKeen, S.A., Pearson, J., Rodgers, M.O., Lonneman, W.A., 2001. Analysis of motor vehicle emissions during the Nashville/Middle Tennessee Ozone Study. Journal of Geophysical Research 106 (D4), 3559-3567. | TOG | O | TRUE | 2004 | 5 | 4 | 1 | Detroit, Michigan |  | 4.0 | 1.0082 | 92 | 0.3 | -99 | N/A | GC-FID. Percent abundances are derived from ppbC concentrations based on NIST/SRM propane in air calibration. No adjustment has been made for the reduced FID response of oxygenates (ethyl alcohol, MTBE, and TAME). | 1074-43-7 |  | 98152 | FALSE | FALSE | 1-Methyl-3-propylbenzene (3-n-propyltoluene) |  | 134.2182 | FALSE | Chuck Lewis, EPA - National Exposure Research Laboratory, RTP, NC
8730 | Diesel Headspace Vapor - Shell Diesel - not adjusted for oxygenates | E | Uncontrolled | 2005-06-24 | See ANLYMETHOD field for oxygenates adjustment details. Samples taken in December, 2004 | 100 | TOG | Canisters containing headspece vapor samples of each gasoline were prepared using the following procedure. Approximately 25 mL Erlenmeyer flask, and the flask mouth was closed with a single hole Number 1 size Neoprene stopper. A 4 cm x 0.64 cm stainless steel tube closed with a rubber sleeve stopper plug was placed into the hole. Flasks were placed in a constant temperature bath maintained at 25 oC. After an equilibration periond of 20-30 minutes, a 100 micro liter aliquote of gasoline headspece vapors was taken from each flask using 250 micro liter syringes with 5 cm long needles. The headspece vapor samples were injected into evacuated 6-L SUMMA canisters that contained 80 micro liter of distilled water. The canisters were filled to about 300 kPa absolute pressure using ultrahigh purity helium. Concentrations of individual compounds present in gasoline headspece vapors were quantified by GC/FID as described in Harley, R.A., McKeen, S.A., Pearson, J., Rodgers, M.O., Lonneman, W.A., 2001. Analysis of motor vehicle emissions during the Nashville/Middle Tennessee Ozone Study. Journal of Geophysical Research 106 (D4), 3559-3567. | TOG | O | TRUE | 2004 | 5 | 4 | 1 | Detroit, Michigan |  | 4.0 | 1.0082 | 94 | 0 | -99 | N/A | GC-FID. Percent abundances are derived from ppbC concentrations based on NIST/SRM propane in air calibration. No adjustment has been made for the reduced FID response of oxygenates (ethyl alcohol, MTBE, and TAME). | 622-96-8 |  | 99914 | TRUE | FALSE | 1-Methyl-4-ethylbenzene | P_ETOL | 120.1916 | FALSE | Chuck Lewis, EPA - National Exposure Research Laboratory, RTP, NC
8730 | Diesel Headspace Vapor - Shell Diesel - not adjusted for oxygenates | E | Uncontrolled | 2005-06-24 | See ANLYMETHOD field for oxygenates adjustment details. Samples taken in December, 2004 | 100 | TOG | Canisters containing headspece vapor samples of each gasoline were prepared using the following procedure. Approximately 25 mL Erlenmeyer flask, and the flask mouth was closed with a single hole Number 1 size Neoprene stopper. A 4 cm x 0.64 cm stainless steel tube closed with a rubber sleeve stopper plug was placed into the hole. Flasks were placed in a constant temperature bath maintained at 25 oC. After an equilibration periond of 20-30 minutes, a 100 micro liter aliquote of gasoline headspece vapors was taken from each flask using 250 micro liter syringes with 5 cm long needles. The headspece vapor samples were injected into evacuated 6-L SUMMA canisters that contained 80 micro liter of distilled water. The canisters were filled to about 300 kPa absolute pressure using ultrahigh purity helium. Concentrations of individual compounds present in gasoline headspece vapors were quantified by GC/FID as described in Harley, R.A., McKeen, S.A., Pearson, J., Rodgers, M.O., Lonneman, W.A., 2001. Analysis of motor vehicle emissions during the Nashville/Middle Tennessee Ozone Study. Journal of Geophysical Research 106 (D4), 3559-3567. | TOG | O | TRUE | 2004 | 5 | 4 | 1 | Detroit, Michigan |  | 4.0 | 1.0082 | 108 | 0.66757 | -99 | N/A | GC-FID. Percent abundances are derived from ppbC concentrations based on NIST/SRM propane in air calibration. No adjustment has been made for the reduced FID response of oxygenates (ethyl alcohol, MTBE, and TAME). | 109-67-1 |  | 43224 | TRUE | FALSE | 1-pentene | PENTE1 | 70.1329 | FALSE | Chuck Lewis, EPA - National Exposure Research Laboratory, RTP, NC
8730 | Diesel Headspace Vapor - Shell Diesel - not adjusted for oxygenates | E | Uncontrolled | 2005-06-24 | See ANLYMETHOD field for oxygenates adjustment details. Samples taken in December, 2004 | 100 | TOG | Canisters containing headspece vapor samples of each gasoline were prepared using the following procedure. Approximately 25 mL Erlenmeyer flask, and the flask mouth was closed with a single hole Number 1 size Neoprene stopper. A 4 cm x 0.64 cm stainless steel tube closed with a rubber sleeve stopper plug was placed into the hole. Flasks were placed in a constant temperature bath maintained at 25 oC. After an equilibration periond of 20-30 minutes, a 100 micro liter aliquote of gasoline headspece vapors was taken from each flask using 250 micro liter syringes with 5 cm long needles. The headspece vapor samples were injected into evacuated 6-L SUMMA canisters that contained 80 micro liter of distilled water. The canisters were filled to about 300 kPa absolute pressure using ultrahigh purity helium. Concentrations of individual compounds present in gasoline headspece vapors were quantified by GC/FID as described in Harley, R.A., McKeen, S.A., Pearson, J., Rodgers, M.O., Lonneman, W.A., 2001. Analysis of motor vehicle emissions during the Nashville/Middle Tennessee Ozone Study. Journal of Geophysical Research 106 (D4), 3559-3567. | TOG | O | TRUE | 2004 | 5 | 4 | 1 | Detroit, Michigan |  | 4.0 | 1.0082 | 112 | 0.24595 | -99 | N/A | GC-FID. Percent abundances are derived from ppbC concentrations based on NIST/SRM propane in air calibration. No adjustment has been made for the reduced FID response of oxygenates (ethyl alcohol, MTBE, and TAME). | 464-06-2 |  | 43160 | FALSE | FALSE | 2,2,3-trimethylbutane |  | 100.2019 | FALSE | Chuck Lewis, EPA - National Exposure Research Laboratory, RTP, NC
8730 | Diesel Headspace Vapor - Shell Diesel - not adjusted for oxygenates | E | Uncontrolled | 2005-06-24 | See ANLYMETHOD field for oxygenates adjustment details. Samples taken in December, 2004 | 100 | TOG | Canisters containing headspece vapor samples of each gasoline were prepared using the following procedure. Approximately 25 mL Erlenmeyer flask, and the flask mouth was closed with a single hole Number 1 size Neoprene stopper. A 4 cm x 0.64 cm stainless steel tube closed with a rubber sleeve stopper plug was placed into the hole. Flasks were placed in a constant temperature bath maintained at 25 oC. After an equilibration periond of 20-30 minutes, a 100 micro liter aliquote of gasoline headspece vapors was taken from each flask using 250 micro liter syringes with 5 cm long needles. The headspece vapor samples were injected into evacuated 6-L SUMMA canisters that contained 80 micro liter of distilled water. The canisters were filled to about 300 kPa absolute pressure using ultrahigh purity helium. Concentrations of individual compounds present in gasoline headspece vapors were quantified by GC/FID as described in Harley, R.A., McKeen, S.A., Pearson, J., Rodgers, M.O., Lonneman, W.A., 2001. Analysis of motor vehicle emissions during the Nashville/Middle Tennessee Ozone Study. Journal of Geophysical Research 106 (D4), 3559-3567. | TOG | O | TRUE | 2004 | 5 | 4 | 1 | Detroit, Michigan |  | 4.0 | 1.0082 | 117 | 0 | -99 | N/A | GC-FID. Percent abundances are derived from ppbC concentrations based on NIST/SRM propane in air calibration. No adjustment has been made for the reduced FID response of oxygenates (ethyl alcohol, MTBE, and TAME). | 16747-26-5 |  | 45222 | FALSE | FALSE | 2,2,4-trimethylhexane |  | 128.2551 | FALSE | Chuck Lewis, EPA - National Exposure Research Laboratory, RTP, NC
8730 | Diesel Headspace Vapor - Shell Diesel - not adjusted for oxygenates | E | Uncontrolled | 2005-06-24 | See ANLYMETHOD field for oxygenates adjustment details. Samples taken in December, 2004 | 100 | TOG | Canisters containing headspece vapor samples of each gasoline were prepared using the following procedure. Approximately 25 mL Erlenmeyer flask, and the flask mouth was closed with a single hole Number 1 size Neoprene stopper. A 4 cm x 0.64 cm stainless steel tube closed with a rubber sleeve stopper plug was placed into the hole. Flasks were placed in a constant temperature bath maintained at 25 oC. After an equilibration periond of 20-30 minutes, a 100 micro liter aliquote of gasoline headspece vapors was taken from each flask using 250 micro liter syringes with 5 cm long needles. The headspece vapor samples were injected into evacuated 6-L SUMMA canisters that contained 80 micro liter of distilled water. The canisters were filled to about 300 kPa absolute pressure using ultrahigh purity helium. Concentrations of individual compounds present in gasoline headspece vapors were quantified by GC/FID as described in Harley, R.A., McKeen, S.A., Pearson, J., Rodgers, M.O., Lonneman, W.A., 2001. Analysis of motor vehicle emissions during the Nashville/Middle Tennessee Ozone Study. Journal of Geophysical Research 106 (D4), 3559-3567. | TOG | O | TRUE | 2004 | 5 | 4 | 1 | Detroit, Michigan |  | 4.0 | 1.0082 | 118 | 0.46486 | -99 | N/A | GC-FID. Percent abundances are derived from ppbC concentrations based on NIST/SRM propane in air calibration. No adjustment has been made for the reduced FID response of oxygenates (ethyl alcohol, MTBE, and TAME). | 540-84-1 |  | 43276 | TRUE | TRUE | 2,2,4-trimethylpentane | PA224M | 114.2285 | FALSE | Chuck Lewis, EPA - National Exposure Research Laboratory, RTP, NC
8730 | Diesel Headspace Vapor - Shell Diesel - not adjusted for oxygenates | E | Uncontrolled | 2005-06-24 | See ANLYMETHOD field for oxygenates adjustment details. Samples taken in December, 2004 | 100 | TOG | Canisters containing headspece vapor samples of each gasoline were prepared using the following procedure. Approximately 25 mL Erlenmeyer flask, and the flask mouth was closed with a single hole Number 1 size Neoprene stopper. A 4 cm x 0.64 cm stainless steel tube closed with a rubber sleeve stopper plug was placed into the hole. Flasks were placed in a constant temperature bath maintained at 25 oC. After an equilibration periond of 20-30 minutes, a 100 micro liter aliquote of gasoline headspece vapors was taken from each flask using 250 micro liter syringes with 5 cm long needles. The headspece vapor samples were injected into evacuated 6-L SUMMA canisters that contained 80 micro liter of distilled water. The canisters were filled to about 300 kPa absolute pressure using ultrahigh purity helium. Concentrations of individual compounds present in gasoline headspece vapors were quantified by GC/FID as described in Harley, R.A., McKeen, S.A., Pearson, J., Rodgers, M.O., Lonneman, W.A., 2001. Analysis of motor vehicle emissions during the Nashville/Middle Tennessee Ozone Study. Journal of Geophysical Research 106 (D4), 3559-3567. | TOG | O | TRUE | 2004 | 5 | 4 | 1 | Detroit, Michigan |  | 4.0 | 1.0082 | 122 | 0.19189 | -99 | N/A | GC-FID. Percent abundances are derived from ppbC concentrations based on NIST/SRM propane in air calibration. No adjustment has been made for the reduced FID response of oxygenates (ethyl alcohol, MTBE, and TAME). | 75-83-2 |  | 43291 | TRUE | FALSE | 2,2-dimethylbutane | BU22DM | 86.1754 | FALSE | Chuck Lewis, EPA - National Exposure Research Laboratory, RTP, NC
8730 | Diesel Headspace Vapor - Shell Diesel - not adjusted for oxygenates | E | Uncontrolled | 2005-06-24 | See ANLYMETHOD field for oxygenates adjustment details. Samples taken in December, 2004 | 100 | TOG | Canisters containing headspece vapor samples of each gasoline were prepared using the following procedure. Approximately 25 mL Erlenmeyer flask, and the flask mouth was closed with a single hole Number 1 size Neoprene stopper. A 4 cm x 0.64 cm stainless steel tube closed with a rubber sleeve stopper plug was placed into the hole. Flasks were placed in a constant temperature bath maintained at 25 oC. After an equilibration periond of 20-30 minutes, a 100 micro liter aliquote of gasoline headspece vapors was taken from each flask using 250 micro liter syringes with 5 cm long needles. The headspece vapor samples were injected into evacuated 6-L SUMMA canisters that contained 80 micro liter of distilled water. The canisters were filled to about 300 kPa absolute pressure using ultrahigh purity helium. Concentrations of individual compounds present in gasoline headspece vapors were quantified by GC/FID as described in Harley, R.A., McKeen, S.A., Pearson, J., Rodgers, M.O., Lonneman, W.A., 2001. Analysis of motor vehicle emissions during the Nashville/Middle Tennessee Ozone Study. Journal of Geophysical Research 106 (D4), 3559-3567. | TOG | O | TRUE | 2004 | 5 | 4 | 1 | Detroit, Michigan |  | 4.0 | 1.0082 | 130 | 0.11892 | -99 | N/A | GC-FID. Percent abundances are derived from ppbC concentrations based on NIST/SRM propane in air calibration. No adjustment has been made for the reduced FID response of oxygenates (ethyl alcohol, MTBE, and TAME). | 565-75-3 |  | 43279 | TRUE | FALSE | 2,3,4-trimethylpentane | PA234M | 114.2285 | FALSE | Chuck Lewis, EPA - National Exposure Research Laboratory, RTP, NC
8730 | Diesel Headspace Vapor - Shell Diesel - not adjusted for oxygenates | E | Uncontrolled | 2005-06-24 | See ANLYMETHOD field for oxygenates adjustment details. Samples taken in December, 2004 | 100 | TOG | Canisters containing headspece vapor samples of each gasoline were prepared using the following procedure. Approximately 25 mL Erlenmeyer flask, and the flask mouth was closed with a single hole Number 1 size Neoprene stopper. A 4 cm x 0.64 cm stainless steel tube closed with a rubber sleeve stopper plug was placed into the hole. Flasks were placed in a constant temperature bath maintained at 25 oC. After an equilibration periond of 20-30 minutes, a 100 micro liter aliquote of gasoline headspece vapors was taken from each flask using 250 micro liter syringes with 5 cm long needles. The headspece vapor samples were injected into evacuated 6-L SUMMA canisters that contained 80 micro liter of distilled water. The canisters were filled to about 300 kPa absolute pressure using ultrahigh purity helium. Concentrations of individual compounds present in gasoline headspece vapors were quantified by GC/FID as described in Harley, R.A., McKeen, S.A., Pearson, J., Rodgers, M.O., Lonneman, W.A., 2001. Analysis of motor vehicle emissions during the Nashville/Middle Tennessee Ozone Study. Journal of Geophysical Research 106 (D4), 3559-3567. | TOG | O | TRUE | 2004 | 5 | 4 | 1 | Detroit, Michigan |  | 4.0 | 1.0082 | 132 | 0.53243 | -99 | N/A | GC-FID. Percent abundances are derived from ppbC concentrations based on NIST/SRM propane in air calibration. No adjustment has been made for the reduced FID response of oxygenates (ethyl alcohol, MTBE, and TAME). | 1069-53-0 |  | 98141 | FALSE | FALSE | 2,3,5-trimethylhexane |  | 128.2551 | FALSE | Chuck Lewis, EPA - National Exposure Research Laboratory, RTP, NC
8730 | Diesel Headspace Vapor - Shell Diesel - not adjusted for oxygenates | E | Uncontrolled | 2005-06-24 | See ANLYMETHOD field for oxygenates adjustment details. Samples taken in December, 2004 | 100 | TOG | Canisters containing headspece vapor samples of each gasoline were prepared using the following procedure. Approximately 25 mL Erlenmeyer flask, and the flask mouth was closed with a single hole Number 1 size Neoprene stopper. A 4 cm x 0.64 cm stainless steel tube closed with a rubber sleeve stopper plug was placed into the hole. Flasks were placed in a constant temperature bath maintained at 25 oC. After an equilibration periond of 20-30 minutes, a 100 micro liter aliquote of gasoline headspece vapors was taken from each flask using 250 micro liter syringes with 5 cm long needles. The headspece vapor samples were injected into evacuated 6-L SUMMA canisters that contained 80 micro liter of distilled water. The canisters were filled to about 300 kPa absolute pressure using ultrahigh purity helium. Concentrations of individual compounds present in gasoline headspece vapors were quantified by GC/FID as described in Harley, R.A., McKeen, S.A., Pearson, J., Rodgers, M.O., Lonneman, W.A., 2001. Analysis of motor vehicle emissions during the Nashville/Middle Tennessee Ozone Study. Journal of Geophysical Research 106 (D4), 3559-3567. | TOG | O | TRUE | 2004 | 5 | 4 | 1 | Detroit, Michigan |  | 4.0 | 1.0082 | 136 | 0.2973 | -99 | N/A | GC-FID. Percent abundances are derived from ppbC concentrations based on NIST/SRM propane in air calibration. No adjustment has been made for the reduced FID response of oxygenates (ethyl alcohol, MTBE, and TAME). | 79-29-8 |  | 98001 | TRUE | FALSE | 2,3-dimethylbutane | BU23DM | 86.1754 | FALSE | Chuck Lewis, EPA - National Exposure Research Laboratory, RTP, NC
8730 | Diesel Headspace Vapor - Shell Diesel - not adjusted for oxygenates | E | Uncontrolled | 2005-06-24 | See ANLYMETHOD field for oxygenates adjustment details. Samples taken in December, 2004 | 100 | TOG | Canisters containing headspece vapor samples of each gasoline were prepared using the following procedure. Approximately 25 mL Erlenmeyer flask, and the flask mouth was closed with a single hole Number 1 size Neoprene stopper. A 4 cm x 0.64 cm stainless steel tube closed with a rubber sleeve stopper plug was placed into the hole. Flasks were placed in a constant temperature bath maintained at 25 oC. After an equilibration periond of 20-30 minutes, a 100 micro liter aliquote of gasoline headspece vapors was taken from each flask using 250 micro liter syringes with 5 cm long needles. The headspece vapor samples were injected into evacuated 6-L SUMMA canisters that contained 80 micro liter of distilled water. The canisters were filled to about 300 kPa absolute pressure using ultrahigh purity helium. Concentrations of individual compounds present in gasoline headspece vapors were quantified by GC/FID as described in Harley, R.A., McKeen, S.A., Pearson, J., Rodgers, M.O., Lonneman, W.A., 2001. Analysis of motor vehicle emissions during the Nashville/Middle Tennessee Ozone Study. Journal of Geophysical Research 106 (D4), 3559-3567. | TOG | O | TRUE | 2004 | 5 | 4 | 1 | Detroit, Michigan |  | 4.0 | 1.0082 | 138 | 0.062162 | -99 | N/A | GC-FID. Percent abundances are derived from ppbC concentrations based on NIST/SRM propane in air calibration. No adjustment has been made for the reduced FID response of oxygenates (ethyl alcohol, MTBE, and TAME). | 584-94-1 |  | 98139 | FALSE | FALSE | 2,3-dimethylhexane |  | 114.2285 | FALSE | Chuck Lewis, EPA - National Exposure Research Laboratory, RTP, NC
8730 | Diesel Headspace Vapor - Shell Diesel - not adjusted for oxygenates | E | Uncontrolled | 2005-06-24 | See ANLYMETHOD field for oxygenates adjustment details. Samples taken in December, 2004 | 100 | TOG | Canisters containing headspece vapor samples of each gasoline were prepared using the following procedure. Approximately 25 mL Erlenmeyer flask, and the flask mouth was closed with a single hole Number 1 size Neoprene stopper. A 4 cm x 0.64 cm stainless steel tube closed with a rubber sleeve stopper plug was placed into the hole. Flasks were placed in a constant temperature bath maintained at 25 oC. After an equilibration periond of 20-30 minutes, a 100 micro liter aliquote of gasoline headspece vapors was taken from each flask using 250 micro liter syringes with 5 cm long needles. The headspece vapor samples were injected into evacuated 6-L SUMMA canisters that contained 80 micro liter of distilled water. The canisters were filled to about 300 kPa absolute pressure using ultrahigh purity helium. Concentrations of individual compounds present in gasoline headspece vapors were quantified by GC/FID as described in Harley, R.A., McKeen, S.A., Pearson, J., Rodgers, M.O., Lonneman, W.A., 2001. Analysis of motor vehicle emissions during the Nashville/Middle Tennessee Ozone Study. Journal of Geophysical Research 106 (D4), 3559-3567. | TOG | O | TRUE | 2004 | 5 | 4 | 1 | Detroit, Michigan |  | 4.0 | 1.0082 | 140 | 0.46757 | -99 | N/A | GC-FID. Percent abundances are derived from ppbC concentrations based on NIST/SRM propane in air calibration. No adjustment has been made for the reduced FID response of oxygenates (ethyl alcohol, MTBE, and TAME). | 565-59-3 |  | 43274 | TRUE | FALSE | 2,3-dimethylpentane | PEN23M | 100.2019 | FALSE | Chuck Lewis, EPA - National Exposure Research Laboratory, RTP, NC
8730 | Diesel Headspace Vapor - Shell Diesel - not adjusted for oxygenates | E | Uncontrolled | 2005-06-24 | See ANLYMETHOD field for oxygenates adjustment details. Samples taken in December, 2004 | 100 | TOG | Canisters containing headspece vapor samples of each gasoline were prepared using the following procedure. Approximately 25 mL Erlenmeyer flask, and the flask mouth was closed with a single hole Number 1 size Neoprene stopper. A 4 cm x 0.64 cm stainless steel tube closed with a rubber sleeve stopper plug was placed into the hole. Flasks were placed in a constant temperature bath maintained at 25 oC. After an equilibration periond of 20-30 minutes, a 100 micro liter aliquote of gasoline headspece vapors was taken from each flask using 250 micro liter syringes with 5 cm long needles. The headspece vapor samples were injected into evacuated 6-L SUMMA canisters that contained 80 micro liter of distilled water. The canisters were filled to about 300 kPa absolute pressure using ultrahigh purity helium. Concentrations of individual compounds present in gasoline headspece vapors were quantified by GC/FID as described in Harley, R.A., McKeen, S.A., Pearson, J., Rodgers, M.O., Lonneman, W.A., 2001. Analysis of motor vehicle emissions during the Nashville/Middle Tennessee Ozone Study. Journal of Geophysical Research 106 (D4), 3559-3567. | TOG | O | TRUE | 2004 | 5 | 4 | 1 | Detroit, Michigan |  | 4.0 | 1.0082 | 148 | 0 | -99 | N/A | GC-FID. Percent abundances are derived from ppbC concentrations based on NIST/SRM propane in air calibration. No adjustment has been made for the reduced FID response of oxygenates (ethyl alcohol, MTBE, and TAME). | 2213-23-2 |  | 98142 | FALSE | FALSE | 2,4-dimethylheptane |  | 128.2551 | FALSE | Chuck Lewis, EPA - National Exposure Research Laboratory, RTP, NC
8730 | Diesel Headspace Vapor - Shell Diesel - not adjusted for oxygenates | E | Uncontrolled | 2005-06-24 | See ANLYMETHOD field for oxygenates adjustment details. Samples taken in December, 2004 | 100 | TOG | Canisters containing headspece vapor samples of each gasoline were prepared using the following procedure. Approximately 25 mL Erlenmeyer flask, and the flask mouth was closed with a single hole Number 1 size Neoprene stopper. A 4 cm x 0.64 cm stainless steel tube closed with a rubber sleeve stopper plug was placed into the hole. Flasks were placed in a constant temperature bath maintained at 25 oC. After an equilibration periond of 20-30 minutes, a 100 micro liter aliquote of gasoline headspece vapors was taken from each flask using 250 micro liter syringes with 5 cm long needles. The headspece vapor samples were injected into evacuated 6-L SUMMA canisters that contained 80 micro liter of distilled water. The canisters were filled to about 300 kPa absolute pressure using ultrahigh purity helium. Concentrations of individual compounds present in gasoline headspece vapors were quantified by GC/FID as described in Harley, R.A., McKeen, S.A., Pearson, J., Rodgers, M.O., Lonneman, W.A., 2001. Analysis of motor vehicle emissions during the Nashville/Middle Tennessee Ozone Study. Journal of Geophysical Research 106 (D4), 3559-3567. | TOG | O | TRUE | 2004 | 5 | 4 | 1 | Detroit, Michigan |  | 4.0 | 1.0082 | 149 | 0.043243 | -99 | N/A | GC-FID. Percent abundances are derived from ppbC concentrations based on NIST/SRM propane in air calibration. No adjustment has been made for the reduced FID response of oxygenates (ethyl alcohol, MTBE, and TAME). | 589-43-5 |  | 43277 | FALSE | FALSE | 2,4-dimethylhexane | HEX24M | 114.2285 | FALSE | Chuck Lewis, EPA - National Exposure Research Laboratory, RTP, NC
8730 | Diesel Headspace Vapor - Shell Diesel - not adjusted for oxygenates | E | Uncontrolled | 2005-06-24 | See ANLYMETHOD field for oxygenates adjustment details. Samples taken in December, 2004 | 100 | TOG | Canisters containing headspece vapor samples of each gasoline were prepared using the following procedure. Approximately 25 mL Erlenmeyer flask, and the flask mouth was closed with a single hole Number 1 size Neoprene stopper. A 4 cm x 0.64 cm stainless steel tube closed with a rubber sleeve stopper plug was placed into the hole. Flasks were placed in a constant temperature bath maintained at 25 oC. After an equilibration periond of 20-30 minutes, a 100 micro liter aliquote of gasoline headspece vapors was taken from each flask using 250 micro liter syringes with 5 cm long needles. The headspece vapor samples were injected into evacuated 6-L SUMMA canisters that contained 80 micro liter of distilled water. The canisters were filled to about 300 kPa absolute pressure using ultrahigh purity helium. Concentrations of individual compounds present in gasoline headspece vapors were quantified by GC/FID as described in Harley, R.A., McKeen, S.A., Pearson, J., Rodgers, M.O., Lonneman, W.A., 2001. Analysis of motor vehicle emissions during the Nashville/Middle Tennessee Ozone Study. Journal of Geophysical Research 106 (D4), 3559-3567. | TOG | O | TRUE | 2004 | 5 | 4 | 1 | Detroit, Michigan |  | 4.0 | 1.0082 | 152 | 0.30811 | -99 | N/A | GC-FID. Percent abundances are derived from ppbC concentrations based on NIST/SRM propane in air calibration. No adjustment has been made for the reduced FID response of oxygenates (ethyl alcohol, MTBE, and TAME). | 108-08-7 |  | 43271 | TRUE | FALSE | 2,4-dimethylpentane | PEN24M | 100.2019 | FALSE | Chuck Lewis, EPA - National Exposure Research Laboratory, RTP, NC
8730 | Diesel Headspace Vapor - Shell Diesel - not adjusted for oxygenates | E | Uncontrolled | 2005-06-24 | See ANLYMETHOD field for oxygenates adjustment details. Samples taken in December, 2004 | 100 | TOG | Canisters containing headspece vapor samples of each gasoline were prepared using the following procedure. Approximately 25 mL Erlenmeyer flask, and the flask mouth was closed with a single hole Number 1 size Neoprene stopper. A 4 cm x 0.64 cm stainless steel tube closed with a rubber sleeve stopper plug was placed into the hole. Flasks were placed in a constant temperature bath maintained at 25 oC. After an equilibration periond of 20-30 minutes, a 100 micro liter aliquote of gasoline headspece vapors was taken from each flask using 250 micro liter syringes with 5 cm long needles. The headspece vapor samples were injected into evacuated 6-L SUMMA canisters that contained 80 micro liter of distilled water. The canisters were filled to about 300 kPa absolute pressure using ultrahigh purity helium. Concentrations of individual compounds present in gasoline headspece vapors were quantified by GC/FID as described in Harley, R.A., McKeen, S.A., Pearson, J., Rodgers, M.O., Lonneman, W.A., 2001. Analysis of motor vehicle emissions during the Nashville/Middle Tennessee Ozone Study. Journal of Geophysical Research 106 (D4), 3559-3567. | TOG | O | TRUE | 2004 | 5 | 4 | 1 | Detroit, Michigan |  | 4.0 | 1.0082 | 155 | 0.25405 | -99 | N/A | GC-FID. Percent abundances are derived from ppbC concentrations based on NIST/SRM propane in air calibration. No adjustment has been made for the reduced FID response of oxygenates (ethyl alcohol, MTBE, and TAME). | 2216-30-0 |  | 98143 | FALSE | FALSE | 2,5-dimethylheptane |  | 128.2551 | FALSE | Chuck Lewis, EPA - National Exposure Research Laboratory, RTP, NC
8730 | Diesel Headspace Vapor - Shell Diesel - not adjusted for oxygenates | E | Uncontrolled | 2005-06-24 | See ANLYMETHOD field for oxygenates adjustment details. Samples taken in December, 2004 | 100 | TOG | Canisters containing headspece vapor samples of each gasoline were prepared using the following procedure. Approximately 25 mL Erlenmeyer flask, and the flask mouth was closed with a single hole Number 1 size Neoprene stopper. A 4 cm x 0.64 cm stainless steel tube closed with a rubber sleeve stopper plug was placed into the hole. Flasks were placed in a constant temperature bath maintained at 25 oC. After an equilibration periond of 20-30 minutes, a 100 micro liter aliquote of gasoline headspece vapors was taken from each flask using 250 micro liter syringes with 5 cm long needles. The headspece vapor samples were injected into evacuated 6-L SUMMA canisters that contained 80 micro liter of distilled water. The canisters were filled to about 300 kPa absolute pressure using ultrahigh purity helium. Concentrations of individual compounds present in gasoline headspece vapors were quantified by GC/FID as described in Harley, R.A., McKeen, S.A., Pearson, J., Rodgers, M.O., Lonneman, W.A., 2001. Analysis of motor vehicle emissions during the Nashville/Middle Tennessee Ozone Study. Journal of Geophysical Research 106 (D4), 3559-3567. | TOG | O | TRUE | 2004 | 5 | 4 | 1 | Detroit, Michigan |  | 4.0 | 1.0082 | 160 | 0.12973 | -99 | N/A | GC-FID. Percent abundances are derived from ppbC concentrations based on NIST/SRM propane in air calibration. No adjustment has been made for the reduced FID response of oxygenates (ethyl alcohol, MTBE, and TAME). | 1072-05-5 |  | 98157 | FALSE | FALSE | 2,6-dimethylheptane |  | 128.2551 | FALSE | Chuck Lewis, EPA - National Exposure Research Laboratory, RTP, NC
8730 | Diesel Headspace Vapor - Shell Diesel - not adjusted for oxygenates | E | Uncontrolled | 2005-06-24 | See ANLYMETHOD field for oxygenates adjustment details. Samples taken in December, 2004 | 100 | TOG | Canisters containing headspece vapor samples of each gasoline were prepared using the following procedure. Approximately 25 mL Erlenmeyer flask, and the flask mouth was closed with a single hole Number 1 size Neoprene stopper. A 4 cm x 0.64 cm stainless steel tube closed with a rubber sleeve stopper plug was placed into the hole. Flasks were placed in a constant temperature bath maintained at 25 oC. After an equilibration periond of 20-30 minutes, a 100 micro liter aliquote of gasoline headspece vapors was taken from each flask using 250 micro liter syringes with 5 cm long needles. The headspece vapor samples were injected into evacuated 6-L SUMMA canisters that contained 80 micro liter of distilled water. The canisters were filled to about 300 kPa absolute pressure using ultrahigh purity helium. Concentrations of individual compounds present in gasoline headspece vapors were quantified by GC/FID as described in Harley, R.A., McKeen, S.A., Pearson, J., Rodgers, M.O., Lonneman, W.A., 2001. Analysis of motor vehicle emissions during the Nashville/Middle Tennessee Ozone Study. Journal of Geophysical Research 106 (D4), 3559-3567. | TOG | O | TRUE | 2004 | 5 | 4 | 1 | Detroit, Michigan |  | 4.0 | 1.0082 | 162 | 0.24865 | -99 | N/A | GC-FID. Percent abundances are derived from ppbC concentrations based on NIST/SRM propane in air calibration. No adjustment has been made for the reduced FID response of oxygenates (ethyl alcohol, MTBE, and TAME). | 2051-30-1 |  | 98177 | FALSE | FALSE | 2,6-dimethyloctane |  | 142.2817 | FALSE | Chuck Lewis, EPA - National Exposure Research Laboratory, RTP, NC
8730 | Diesel Headspace Vapor - Shell Diesel - not adjusted for oxygenates | E | Uncontrolled | 2005-06-24 | See ANLYMETHOD field for oxygenates adjustment details. Samples taken in December, 2004 | 100 | TOG | Canisters containing headspece vapor samples of each gasoline were prepared using the following procedure. Approximately 25 mL Erlenmeyer flask, and the flask mouth was closed with a single hole Number 1 size Neoprene stopper. A 4 cm x 0.64 cm stainless steel tube closed with a rubber sleeve stopper plug was placed into the hole. Flasks were placed in a constant temperature bath maintained at 25 oC. After an equilibration periond of 20-30 minutes, a 100 micro liter aliquote of gasoline headspece vapors was taken from each flask using 250 micro liter syringes with 5 cm long needles. The headspece vapor samples were injected into evacuated 6-L SUMMA canisters that contained 80 micro liter of distilled water. The canisters were filled to about 300 kPa absolute pressure using ultrahigh purity helium. Concentrations of individual compounds present in gasoline headspece vapors were quantified by GC/FID as described in Harley, R.A., McKeen, S.A., Pearson, J., Rodgers, M.O., Lonneman, W.A., 2001. Analysis of motor vehicle emissions during the Nashville/Middle Tennessee Ozone Study. Journal of Geophysical Research 106 (D4), 3559-3567. | TOG | O | TRUE | 2004 | 5 | 4 | 1 | Detroit, Michigan |  | 4.0 | 1.0082 | 181 | 0.36216 | -99 | N/A | GC-FID. Percent abundances are derived from ppbC concentrations based on NIST/SRM propane in air calibration. No adjustment has been made for the reduced FID response of oxygenates (ethyl alcohol, MTBE, and TAME). | 563-46-2 |  | 43225 | FALSE | FALSE | 2-methyl-1-butene | B1E2M | 70.1329 | FALSE | Chuck Lewis, EPA - National Exposure Research Laboratory, RTP, NC
8730 | Diesel Headspace Vapor - Shell Diesel - not adjusted for oxygenates | E | Uncontrolled | 2005-06-24 | See ANLYMETHOD field for oxygenates adjustment details. Samples taken in December, 2004 | 100 | TOG | Canisters containing headspece vapor samples of each gasoline were prepared using the following procedure. Approximately 25 mL Erlenmeyer flask, and the flask mouth was closed with a single hole Number 1 size Neoprene stopper. A 4 cm x 0.64 cm stainless steel tube closed with a rubber sleeve stopper plug was placed into the hole. Flasks were placed in a constant temperature bath maintained at 25 oC. After an equilibration periond of 20-30 minutes, a 100 micro liter aliquote of gasoline headspece vapors was taken from each flask using 250 micro liter syringes with 5 cm long needles. The headspece vapor samples were injected into evacuated 6-L SUMMA canisters that contained 80 micro liter of distilled water. The canisters were filled to about 300 kPa absolute pressure using ultrahigh purity helium. Concentrations of individual compounds present in gasoline headspece vapors were quantified by GC/FID as described in Harley, R.A., McKeen, S.A., Pearson, J., Rodgers, M.O., Lonneman, W.A., 2001. Analysis of motor vehicle emissions during the Nashville/Middle Tennessee Ozone Study. Journal of Geophysical Research 106 (D4), 3559-3567. | TOG | O | TRUE | 2004 | 5 | 4 | 1 | Detroit, Michigan |  | 4.0 | 1.0082 | 184 | 0 | -99 | N/A | GC-FID. Percent abundances are derived from ppbC concentrations based on NIST/SRM propane in air calibration. No adjustment has been made for the reduced FID response of oxygenates (ethyl alcohol, MTBE, and TAME). | 763-29-1 |  | 98040 | TRUE | FALSE | 2-methyl-1-pentene | P1E2ME | 84.1595 | FALSE | Chuck Lewis, EPA - National Exposure Research Laboratory, RTP, NC
8730 | Diesel Headspace Vapor - Shell Diesel - not adjusted for oxygenates | E | Uncontrolled | 2005-06-24 | See ANLYMETHOD field for oxygenates adjustment details. Samples taken in December, 2004 | 100 | TOG | Canisters containing headspece vapor samples of each gasoline were prepared using the following procedure. Approximately 25 mL Erlenmeyer flask, and the flask mouth was closed with a single hole Number 1 size Neoprene stopper. A 4 cm x 0.64 cm stainless steel tube closed with a rubber sleeve stopper plug was placed into the hole. Flasks were placed in a constant temperature bath maintained at 25 oC. After an equilibration periond of 20-30 minutes, a 100 micro liter aliquote of gasoline headspece vapors was taken from each flask using 250 micro liter syringes with 5 cm long needles. The headspece vapor samples were injected into evacuated 6-L SUMMA canisters that contained 80 micro liter of distilled water. The canisters were filled to about 300 kPa absolute pressure using ultrahigh purity helium. Concentrations of individual compounds present in gasoline headspece vapors were quantified by GC/FID as described in Harley, R.A., McKeen, S.A., Pearson, J., Rodgers, M.O., Lonneman, W.A., 2001. Analysis of motor vehicle emissions during the Nashville/Middle Tennessee Ozone Study. Journal of Geophysical Research 106 (D4), 3559-3567. | TOG | O | TRUE | 2004 | 5 | 4 | 1 | Detroit, Michigan |  | 4.0 | 1.0082 | 185 | 0.6973 | -99 | N/A | GC-FID. Percent abundances are derived from ppbC concentrations based on NIST/SRM propane in air calibration. No adjustment has been made for the reduced FID response of oxygenates (ethyl alcohol, MTBE, and TAME). | 513-35-9 |  | 43228 | FALSE | FALSE | 2-methyl-2-butene | B2E2M | 70.1329 | FALSE | Chuck Lewis, EPA - National Exposure Research Laboratory, RTP, NC
8730 | Diesel Headspace Vapor - Shell Diesel - not adjusted for oxygenates | E | Uncontrolled | 2005-06-24 | See ANLYMETHOD field for oxygenates adjustment details. Samples taken in December, 2004 | 100 | TOG | Canisters containing headspece vapor samples of each gasoline were prepared using the following procedure. Approximately 25 mL Erlenmeyer flask, and the flask mouth was closed with a single hole Number 1 size Neoprene stopper. A 4 cm x 0.64 cm stainless steel tube closed with a rubber sleeve stopper plug was placed into the hole. Flasks were placed in a constant temperature bath maintained at 25 oC. After an equilibration periond of 20-30 minutes, a 100 micro liter aliquote of gasoline headspece vapors was taken from each flask using 250 micro liter syringes with 5 cm long needles. The headspece vapor samples were injected into evacuated 6-L SUMMA canisters that contained 80 micro liter of distilled water. The canisters were filled to about 300 kPa absolute pressure using ultrahigh purity helium. Concentrations of individual compounds present in gasoline headspece vapors were quantified by GC/FID as described in Harley, R.A., McKeen, S.A., Pearson, J., Rodgers, M.O., Lonneman, W.A., 2001. Analysis of motor vehicle emissions during the Nashville/Middle Tennessee Ozone Study. Journal of Geophysical Research 106 (D4), 3559-3567. | TOG | O | TRUE | 2004 | 5 | 4 | 1 | Detroit, Michigan |  | 4.0 | 1.0082 | 187 | 0.064865 | -99 | N/A | GC-FID. Percent abundances are derived from ppbC concentrations based on NIST/SRM propane in air calibration. No adjustment has been made for the reduced FID response of oxygenates (ethyl alcohol, MTBE, and TAME). | 625-27-4 |  | 98004 | FALSE | FALSE | 2-methyl-2-pentene | P2E2ME | 84.1595 | FALSE | Chuck Lewis, EPA - National Exposure Research Laboratory, RTP, NC
8730 | Diesel Headspace Vapor - Shell Diesel - not adjusted for oxygenates | E | Uncontrolled | 2005-06-24 | See ANLYMETHOD field for oxygenates adjustment details. Samples taken in December, 2004 | 100 | TOG | Canisters containing headspece vapor samples of each gasoline were prepared using the following procedure. Approximately 25 mL Erlenmeyer flask, and the flask mouth was closed with a single hole Number 1 size Neoprene stopper. A 4 cm x 0.64 cm stainless steel tube closed with a rubber sleeve stopper plug was placed into the hole. Flasks were placed in a constant temperature bath maintained at 25 oC. After an equilibration periond of 20-30 minutes, a 100 micro liter aliquote of gasoline headspece vapors was taken from each flask using 250 micro liter syringes with 5 cm long needles. The headspece vapor samples were injected into evacuated 6-L SUMMA canisters that contained 80 micro liter of distilled water. The canisters were filled to about 300 kPa absolute pressure using ultrahigh purity helium. Concentrations of individual compounds present in gasoline headspece vapors were quantified by GC/FID as described in Harley, R.A., McKeen, S.A., Pearson, J., Rodgers, M.O., Lonneman, W.A., 2001. Analysis of motor vehicle emissions during the Nashville/Middle Tennessee Ozone Study. Journal of Geophysical Research 106 (D4), 3559-3567. | TOG | O | TRUE | 2004 | 5 | 4 | 1 | Detroit, Michigan |  | 4.0 | 1.0082 | 189 | 0.14324 | -99 | N/A | GC-FID. Percent abundances are derived from ppbC concentrations based on NIST/SRM propane in air calibration. No adjustment has been made for the reduced FID response of oxygenates (ethyl alcohol, MTBE, and TAME). | 609-26-7 |  | 91034 | FALSE | FALSE | 2-methyl-3-ethylpentane |  | 114.2285 | FALSE | Chuck Lewis, EPA - National Exposure Research Laboratory, RTP, NC
8730 | Diesel Headspace Vapor - Shell Diesel - not adjusted for oxygenates | E | Uncontrolled | 2005-06-24 | See ANLYMETHOD field for oxygenates adjustment details. Samples taken in December, 2004 | 100 | TOG | Canisters containing headspece vapor samples of each gasoline were prepared using the following procedure. Approximately 25 mL Erlenmeyer flask, and the flask mouth was closed with a single hole Number 1 size Neoprene stopper. A 4 cm x 0.64 cm stainless steel tube closed with a rubber sleeve stopper plug was placed into the hole. Flasks were placed in a constant temperature bath maintained at 25 oC. After an equilibration periond of 20-30 minutes, a 100 micro liter aliquote of gasoline headspece vapors was taken from each flask using 250 micro liter syringes with 5 cm long needles. The headspece vapor samples were injected into evacuated 6-L SUMMA canisters that contained 80 micro liter of distilled water. The canisters were filled to about 300 kPa absolute pressure using ultrahigh purity helium. Concentrations of individual compounds present in gasoline headspece vapors were quantified by GC/FID as described in Harley, R.A., McKeen, S.A., Pearson, J., Rodgers, M.O., Lonneman, W.A., 2001. Analysis of motor vehicle emissions during the Nashville/Middle Tennessee Ozone Study. Journal of Geophysical Research 106 (D4), 3559-3567. | TOG | O | TRUE | 2004 | 5 | 4 | 1 | Detroit, Michigan |  | 4.0 | 1.0082 | 193 | 0.28649 | -99 | N/A | GC-FID. Percent abundances are derived from ppbC concentrations based on NIST/SRM propane in air calibration. No adjustment has been made for the reduced FID response of oxygenates (ethyl alcohol, MTBE, and TAME). | 592-27-8 |  | 98140 | TRUE | FALSE | 2-methylheptane | HEP2ME | 114.2285 | FALSE | Chuck Lewis, EPA - National Exposure Research Laboratory, RTP, NC
8730 | Diesel Headspace Vapor - Shell Diesel - not adjusted for oxygenates | E | Uncontrolled | 2005-06-24 | See ANLYMETHOD field for oxygenates adjustment details. Samples taken in December, 2004 | 100 | TOG | Canisters containing headspece vapor samples of each gasoline were prepared using the following procedure. Approximately 25 mL Erlenmeyer flask, and the flask mouth was closed with a single hole Number 1 size Neoprene stopper. A 4 cm x 0.64 cm stainless steel tube closed with a rubber sleeve stopper plug was placed into the hole. Flasks were placed in a constant temperature bath maintained at 25 oC. After an equilibration periond of 20-30 minutes, a 100 micro liter aliquote of gasoline headspece vapors was taken from each flask using 250 micro liter syringes with 5 cm long needles. The headspece vapor samples were injected into evacuated 6-L SUMMA canisters that contained 80 micro liter of distilled water. The canisters were filled to about 300 kPa absolute pressure using ultrahigh purity helium. Concentrations of individual compounds present in gasoline headspece vapors were quantified by GC/FID as described in Harley, R.A., McKeen, S.A., Pearson, J., Rodgers, M.O., Lonneman, W.A., 2001. Analysis of motor vehicle emissions during the Nashville/Middle Tennessee Ozone Study. Journal of Geophysical Research 106 (D4), 3559-3567. | TOG | O | TRUE | 2004 | 5 | 4 | 1 | Detroit, Michigan |  | 4.0 | 1.0082 | 194 | 0.37568 | -99 | N/A | GC-FID. Percent abundances are derived from ppbC concentrations based on NIST/SRM propane in air calibration. No adjustment has been made for the reduced FID response of oxygenates (ethyl alcohol, MTBE, and TAME). | 591-76-4 |  | 43275 | TRUE | FALSE | 2-methylhexane | HEXA2M | 100.2019 | FALSE | Chuck Lewis, EPA - National Exposure Research Laboratory, RTP, NC
8730 | Diesel Headspace Vapor - Shell Diesel - not adjusted for oxygenates | E | Uncontrolled | 2005-06-24 | See ANLYMETHOD field for oxygenates adjustment details. Samples taken in December, 2004 | 100 | TOG | Canisters containing headspece vapor samples of each gasoline were prepared using the following procedure. Approximately 25 mL Erlenmeyer flask, and the flask mouth was closed with a single hole Number 1 size Neoprene stopper. A 4 cm x 0.64 cm stainless steel tube closed with a rubber sleeve stopper plug was placed into the hole. Flasks were placed in a constant temperature bath maintained at 25 oC. After an equilibration periond of 20-30 minutes, a 100 micro liter aliquote of gasoline headspece vapors was taken from each flask using 250 micro liter syringes with 5 cm long needles. The headspece vapor samples were injected into evacuated 6-L SUMMA canisters that contained 80 micro liter of distilled water. The canisters were filled to about 300 kPa absolute pressure using ultrahigh purity helium. Concentrations of individual compounds present in gasoline headspece vapors were quantified by GC/FID as described in Harley, R.A., McKeen, S.A., Pearson, J., Rodgers, M.O., Lonneman, W.A., 2001. Analysis of motor vehicle emissions during the Nashville/Middle Tennessee Ozone Study. Journal of Geophysical Research 106 (D4), 3559-3567. | TOG | O | TRUE | 2004 | 5 | 4 | 1 | Detroit, Michigan |  | 4.0 | 1.0082 | 199 | 0.82432 | -99 | N/A | GC-FID. Percent abundances are derived from ppbC concentrations based on NIST/SRM propane in air calibration. No adjustment has been made for the reduced FID response of oxygenates (ethyl alcohol, MTBE, and TAME). | 107-83-5 |  | 43229 | TRUE | FALSE | 2-methylpentane (isohexane) | PENA2M | 86.1754 | FALSE | Chuck Lewis, EPA - National Exposure Research Laboratory, RTP, NC
8730 | Diesel Headspace Vapor - Shell Diesel - not adjusted for oxygenates | E | Uncontrolled | 2005-06-24 | See ANLYMETHOD field for oxygenates adjustment details. Samples taken in December, 2004 | 100 | TOG | Canisters containing headspece vapor samples of each gasoline were prepared using the following procedure. Approximately 25 mL Erlenmeyer flask, and the flask mouth was closed with a single hole Number 1 size Neoprene stopper. A 4 cm x 0.64 cm stainless steel tube closed with a rubber sleeve stopper plug was placed into the hole. Flasks were placed in a constant temperature bath maintained at 25 oC. After an equilibration periond of 20-30 minutes, a 100 micro liter aliquote of gasoline headspece vapors was taken from each flask using 250 micro liter syringes with 5 cm long needles. The headspece vapor samples were injected into evacuated 6-L SUMMA canisters that contained 80 micro liter of distilled water. The canisters were filled to about 300 kPa absolute pressure using ultrahigh purity helium. Concentrations of individual compounds present in gasoline headspece vapors were quantified by GC/FID as described in Harley, R.A., McKeen, S.A., Pearson, J., Rodgers, M.O., Lonneman, W.A., 2001. Analysis of motor vehicle emissions during the Nashville/Middle Tennessee Ozone Study. Journal of Geophysical Research 106 (D4), 3559-3567. | TOG | O | TRUE | 2004 | 5 | 4 | 1 | Detroit, Michigan |  | 4.0 | 1.0082 | 206 | 0 | -99 | N/A | GC-FID. Percent abundances are derived from ppbC concentrations based on NIST/SRM propane in air calibration. No adjustment has been made for the reduced FID response of oxygenates (ethyl alcohol, MTBE, and TAME). | 563-16-6 |  | 98171 | FALSE | FALSE | 3,3-dimethylhexane |  | 114.2285 | FALSE | Chuck Lewis, EPA - National Exposure Research Laboratory, RTP, NC
8730 | Diesel Headspace Vapor - Shell Diesel - not adjusted for oxygenates | E | Uncontrolled | 2005-06-24 | See ANLYMETHOD field for oxygenates adjustment details. Samples taken in December, 2004 | 100 | TOG | Canisters containing headspece vapor samples of each gasoline were prepared using the following procedure. Approximately 25 mL Erlenmeyer flask, and the flask mouth was closed with a single hole Number 1 size Neoprene stopper. A 4 cm x 0.64 cm stainless steel tube closed with a rubber sleeve stopper plug was placed into the hole. Flasks were placed in a constant temperature bath maintained at 25 oC. After an equilibration periond of 20-30 minutes, a 100 micro liter aliquote of gasoline headspece vapors was taken from each flask using 250 micro liter syringes with 5 cm long needles. The headspece vapor samples were injected into evacuated 6-L SUMMA canisters that contained 80 micro liter of distilled water. The canisters were filled to about 300 kPa absolute pressure using ultrahigh purity helium. Concentrations of individual compounds present in gasoline headspece vapors were quantified by GC/FID as described in Harley, R.A., McKeen, S.A., Pearson, J., Rodgers, M.O., Lonneman, W.A., 2001. Analysis of motor vehicle emissions during the Nashville/Middle Tennessee Ozone Study. Journal of Geophysical Research 106 (D4), 3559-3567. | TOG | O | TRUE | 2004 | 5 | 4 | 1 | Detroit, Michigan |  | 4.0 | 1.0082 | 218 | 0 | -99 | N/A | GC-FID. Percent abundances are derived from ppbC concentrations based on NIST/SRM propane in air calibration. No adjustment has been made for the reduced FID response of oxygenates (ethyl alcohol, MTBE, and TAME). | 15869-94-0 |  | 91086 | FALSE | FALSE | 3,6-dimethyloctane |  | 142.2817 | FALSE | Chuck Lewis, EPA - National Exposure Research Laboratory, RTP, NC
8730 | Diesel Headspace Vapor - Shell Diesel - not adjusted for oxygenates | E | Uncontrolled | 2005-06-24 | See ANLYMETHOD field for oxygenates adjustment details. Samples taken in December, 2004 | 100 | TOG | Canisters containing headspece vapor samples of each gasoline were prepared using the following procedure. Approximately 25 mL Erlenmeyer flask, and the flask mouth was closed with a single hole Number 1 size Neoprene stopper. A 4 cm x 0.64 cm stainless steel tube closed with a rubber sleeve stopper plug was placed into the hole. Flasks were placed in a constant temperature bath maintained at 25 oC. After an equilibration periond of 20-30 minutes, a 100 micro liter aliquote of gasoline headspece vapors was taken from each flask using 250 micro liter syringes with 5 cm long needles. The headspece vapor samples were injected into evacuated 6-L SUMMA canisters that contained 80 micro liter of distilled water. The canisters were filled to about 300 kPa absolute pressure using ultrahigh purity helium. Concentrations of individual compounds present in gasoline headspece vapors were quantified by GC/FID as described in Harley, R.A., McKeen, S.A., Pearson, J., Rodgers, M.O., Lonneman, W.A., 2001. Analysis of motor vehicle emissions during the Nashville/Middle Tennessee Ozone Study. Journal of Geophysical Research 106 (D4), 3559-3567. | TOG | O | TRUE | 2004 | 5 | 4 | 1 | Detroit, Michigan |  | 4.0 | 1.0082 | 230 | 0.07027 | -99 | N/A | GC-FID. Percent abundances are derived from ppbC concentrations based on NIST/SRM propane in air calibration. No adjustment has been made for the reduced FID response of oxygenates (ethyl alcohol, MTBE, and TAME). | 563-45-1 |  | 43223 | FALSE | FALSE | 3-methyl-1-butene |  | 70.1329 | FALSE | Chuck Lewis, EPA - National Exposure Research Laboratory, RTP, NC
8730 | Diesel Headspace Vapor - Shell Diesel - not adjusted for oxygenates | E | Uncontrolled | 2005-06-24 | See ANLYMETHOD field for oxygenates adjustment details. Samples taken in December, 2004 | 100 | TOG | Canisters containing headspece vapor samples of each gasoline were prepared using the following procedure. Approximately 25 mL Erlenmeyer flask, and the flask mouth was closed with a single hole Number 1 size Neoprene stopper. A 4 cm x 0.64 cm stainless steel tube closed with a rubber sleeve stopper plug was placed into the hole. Flasks were placed in a constant temperature bath maintained at 25 oC. After an equilibration periond of 20-30 minutes, a 100 micro liter aliquote of gasoline headspece vapors was taken from each flask using 250 micro liter syringes with 5 cm long needles. The headspece vapor samples were injected into evacuated 6-L SUMMA canisters that contained 80 micro liter of distilled water. The canisters were filled to about 300 kPa absolute pressure using ultrahigh purity helium. Concentrations of individual compounds present in gasoline headspece vapors were quantified by GC/FID as described in Harley, R.A., McKeen, S.A., Pearson, J., Rodgers, M.O., Lonneman, W.A., 2001. Analysis of motor vehicle emissions during the Nashville/Middle Tennessee Ozone Study. Journal of Geophysical Research 106 (D4), 3559-3567. | TOG | O | TRUE | 2004 | 5 | 4 | 1 | Detroit, Michigan |  | 4.0 | 1.0082 | 244 | 0 | -99 | N/A | GC-FID. Percent abundances are derived from ppbC concentrations based on NIST/SRM propane in air calibration. No adjustment has been made for the reduced FID response of oxygenates (ethyl alcohol, MTBE, and TAME). | 589-81-1 |  |  | TRUE | FALSE | 3-methylheptane | HEP3ME | 114.2285 | FALSE | Chuck Lewis, EPA - National Exposure Research Laboratory, RTP, NC
8730 | Diesel Headspace Vapor - Shell Diesel - not adjusted for oxygenates | E | Uncontrolled | 2005-06-24 | See ANLYMETHOD field for oxygenates adjustment details. Samples taken in December, 2004 | 100 | TOG | Canisters containing headspece vapor samples of each gasoline were prepared using the following procedure. Approximately 25 mL Erlenmeyer flask, and the flask mouth was closed with a single hole Number 1 size Neoprene stopper. A 4 cm x 0.64 cm stainless steel tube closed with a rubber sleeve stopper plug was placed into the hole. Flasks were placed in a constant temperature bath maintained at 25 oC. After an equilibration periond of 20-30 minutes, a 100 micro liter aliquote of gasoline headspece vapors was taken from each flask using 250 micro liter syringes with 5 cm long needles. The headspece vapor samples were injected into evacuated 6-L SUMMA canisters that contained 80 micro liter of distilled water. The canisters were filled to about 300 kPa absolute pressure using ultrahigh purity helium. Concentrations of individual compounds present in gasoline headspece vapors were quantified by GC/FID as described in Harley, R.A., McKeen, S.A., Pearson, J., Rodgers, M.O., Lonneman, W.A., 2001. Analysis of motor vehicle emissions during the Nashville/Middle Tennessee Ozone Study. Journal of Geophysical Research 106 (D4), 3559-3567. | TOG | O | TRUE | 2004 | 5 | 4 | 1 | Detroit, Michigan |  | 4.0 | 1.0082 | 245 | 0.57838 | -99 | N/A | GC-FID. Percent abundances are derived from ppbC concentrations based on NIST/SRM propane in air calibration. No adjustment has been made for the reduced FID response of oxygenates (ethyl alcohol, MTBE, and TAME). | 589-34-4 |  | 43295 | TRUE | FALSE | 3-methylhexane | HEXA3M | 100.2019 | FALSE | Chuck Lewis, EPA - National Exposure Research Laboratory, RTP, NC
8730 | Diesel Headspace Vapor - Shell Diesel - not adjusted for oxygenates | E | Uncontrolled | 2005-06-24 | See ANLYMETHOD field for oxygenates adjustment details. Samples taken in December, 2004 | 100 | TOG | Canisters containing headspece vapor samples of each gasoline were prepared using the following procedure. Approximately 25 mL Erlenmeyer flask, and the flask mouth was closed with a single hole Number 1 size Neoprene stopper. A 4 cm x 0.64 cm stainless steel tube closed with a rubber sleeve stopper plug was placed into the hole. Flasks were placed in a constant temperature bath maintained at 25 oC. After an equilibration periond of 20-30 minutes, a 100 micro liter aliquote of gasoline headspece vapors was taken from each flask using 250 micro liter syringes with 5 cm long needles. The headspece vapor samples were injected into evacuated 6-L SUMMA canisters that contained 80 micro liter of distilled water. The canisters were filled to about 300 kPa absolute pressure using ultrahigh purity helium. Concentrations of individual compounds present in gasoline headspece vapors were quantified by GC/FID as described in Harley, R.A., McKeen, S.A., Pearson, J., Rodgers, M.O., Lonneman, W.A., 2001. Analysis of motor vehicle emissions during the Nashville/Middle Tennessee Ozone Study. Journal of Geophysical Research 106 (D4), 3559-3567. | TOG | O | TRUE | 2004 | 5 | 4 | 1 | Detroit, Michigan |  | 4.0 | 1.0082 | 246 | 0 | -99 | N/A | GC-FID. Percent abundances are derived from ppbC concentrations based on NIST/SRM propane in air calibration. No adjustment has been made for the reduced FID response of oxygenates (ethyl alcohol, MTBE, and TAME). | 5911-04-6 |  | 91090 | FALSE | FALSE | 3-methylnonane |  | 142.2817 | FALSE | Chuck Lewis, EPA - National Exposure Research Laboratory, RTP, NC
8730 | Diesel Headspace Vapor - Shell Diesel - not adjusted for oxygenates | E | Uncontrolled | 2005-06-24 | See ANLYMETHOD field for oxygenates adjustment details. Samples taken in December, 2004 | 100 | TOG | Canisters containing headspece vapor samples of each gasoline were prepared using the following procedure. Approximately 25 mL Erlenmeyer flask, and the flask mouth was closed with a single hole Number 1 size Neoprene stopper. A 4 cm x 0.64 cm stainless steel tube closed with a rubber sleeve stopper plug was placed into the hole. Flasks were placed in a constant temperature bath maintained at 25 oC. After an equilibration periond of 20-30 minutes, a 100 micro liter aliquote of gasoline headspece vapors was taken from each flask using 250 micro liter syringes with 5 cm long needles. The headspece vapor samples were injected into evacuated 6-L SUMMA canisters that contained 80 micro liter of distilled water. The canisters were filled to about 300 kPa absolute pressure using ultrahigh purity helium. Concentrations of individual compounds present in gasoline headspece vapors were quantified by GC/FID as described in Harley, R.A., McKeen, S.A., Pearson, J., Rodgers, M.O., Lonneman, W.A., 2001. Analysis of motor vehicle emissions during the Nashville/Middle Tennessee Ozone Study. Journal of Geophysical Research 106 (D4), 3559-3567. | TOG | O | TRUE | 2004 | 5 | 4 | 1 | Detroit, Michigan |  | 4.0 | 1.0082 | 247 | 0.14595 | -99 | N/A | GC-FID. Percent abundances are derived from ppbC concentrations based on NIST/SRM propane in air calibration. No adjustment has been made for the reduced FID response of oxygenates (ethyl alcohol, MTBE, and TAME). | 2216-33-3 |  | 98172 | FALSE | FALSE | 3-methyloctane |  | 128.2551 | FALSE | Chuck Lewis, EPA - National Exposure Research Laboratory, RTP, NC
8730 | Diesel Headspace Vapor - Shell Diesel - not adjusted for oxygenates | E | Uncontrolled | 2005-06-24 | See ANLYMETHOD field for oxygenates adjustment details. Samples taken in December, 2004 | 100 | TOG | Canisters containing headspece vapor samples of each gasoline were prepared using the following procedure. Approximately 25 mL Erlenmeyer flask, and the flask mouth was closed with a single hole Number 1 size Neoprene stopper. A 4 cm x 0.64 cm stainless steel tube closed with a rubber sleeve stopper plug was placed into the hole. Flasks were placed in a constant temperature bath maintained at 25 oC. After an equilibration periond of 20-30 minutes, a 100 micro liter aliquote of gasoline headspece vapors was taken from each flask using 250 micro liter syringes with 5 cm long needles. The headspece vapor samples were injected into evacuated 6-L SUMMA canisters that contained 80 micro liter of distilled water. The canisters were filled to about 300 kPa absolute pressure using ultrahigh purity helium. Concentrations of individual compounds present in gasoline headspece vapors were quantified by GC/FID as described in Harley, R.A., McKeen, S.A., Pearson, J., Rodgers, M.O., Lonneman, W.A., 2001. Analysis of motor vehicle emissions during the Nashville/Middle Tennessee Ozone Study. Journal of Geophysical Research 106 (D4), 3559-3567. | TOG | O | TRUE | 2004 | 5 | 4 | 1 | Detroit, Michigan |  | 4.0 | 1.0082 | 248 | 0.7027 | -99 | N/A | GC-FID. Percent abundances are derived from ppbC concentrations based on NIST/SRM propane in air calibration. No adjustment has been made for the reduced FID response of oxygenates (ethyl alcohol, MTBE, and TAME). | 96-14-0 |  | 43230 | TRUE | FALSE | 3-methylpentane | PENA3M | 86.1754 | FALSE | Chuck Lewis, EPA - National Exposure Research Laboratory, RTP, NC
8730 | Diesel Headspace Vapor - Shell Diesel - not adjusted for oxygenates | E | Uncontrolled | 2005-06-24 | See ANLYMETHOD field for oxygenates adjustment details. Samples taken in December, 2004 | 100 | TOG | Canisters containing headspece vapor samples of each gasoline were prepared using the following procedure. Approximately 25 mL Erlenmeyer flask, and the flask mouth was closed with a single hole Number 1 size Neoprene stopper. A 4 cm x 0.64 cm stainless steel tube closed with a rubber sleeve stopper plug was placed into the hole. Flasks were placed in a constant temperature bath maintained at 25 oC. After an equilibration periond of 20-30 minutes, a 100 micro liter aliquote of gasoline headspece vapors was taken from each flask using 250 micro liter syringes with 5 cm long needles. The headspece vapor samples were injected into evacuated 6-L SUMMA canisters that contained 80 micro liter of distilled water. The canisters were filled to about 300 kPa absolute pressure using ultrahigh purity helium. Concentrations of individual compounds present in gasoline headspece vapors were quantified by GC/FID as described in Harley, R.A., McKeen, S.A., Pearson, J., Rodgers, M.O., Lonneman, W.A., 2001. Analysis of motor vehicle emissions during the Nashville/Middle Tennessee Ozone Study. Journal of Geophysical Research 106 (D4), 3559-3567. | TOG | O | TRUE | 2004 | 5 | 4 | 1 | Detroit, Michigan |  | 4.0 | 1.0082 | 264 | 0.14595 | -99 | N/A | GC-FID. Percent abundances are derived from ppbC concentrations based on NIST/SRM propane in air calibration. No adjustment has been made for the reduced FID response of oxygenates (ethyl alcohol, MTBE, and TAME). | 589-53-7 |  | 43297 | FALSE | FALSE | 4-methylheptane |  | 114.2285 | FALSE | Chuck Lewis, EPA - National Exposure Research Laboratory, RTP, NC
8730 | Diesel Headspace Vapor - Shell Diesel - not adjusted for oxygenates | E | Uncontrolled | 2005-06-24 | See ANLYMETHOD field for oxygenates adjustment details. Samples taken in December, 2004 | 100 | TOG | Canisters containing headspece vapor samples of each gasoline were prepared using the following procedure. Approximately 25 mL Erlenmeyer flask, and the flask mouth was closed with a single hole Number 1 size Neoprene stopper. A 4 cm x 0.64 cm stainless steel tube closed with a rubber sleeve stopper plug was placed into the hole. Flasks were placed in a constant temperature bath maintained at 25 oC. After an equilibration periond of 20-30 minutes, a 100 micro liter aliquote of gasoline headspece vapors was taken from each flask using 250 micro liter syringes with 5 cm long needles. The headspece vapor samples were injected into evacuated 6-L SUMMA canisters that contained 80 micro liter of distilled water. The canisters were filled to about 300 kPa absolute pressure using ultrahigh purity helium. Concentrations of individual compounds present in gasoline headspece vapors were quantified by GC/FID as described in Harley, R.A., McKeen, S.A., Pearson, J., Rodgers, M.O., Lonneman, W.A., 2001. Analysis of motor vehicle emissions during the Nashville/Middle Tennessee Ozone Study. Journal of Geophysical Research 106 (D4), 3559-3567. | TOG | O | TRUE | 2004 | 5 | 4 | 1 | Detroit, Michigan |  | 4.0 | 1.0082 | 302 | 0.46757 | -99 | N/A | GC-FID. Percent abundances are derived from ppbC concentrations based on NIST/SRM propane in air calibration. No adjustment has been made for the reduced FID response of oxygenates (ethyl alcohol, MTBE, and TAME). | 71-43-2 |  | 45201 | TRUE | TRUE | Benzene | BENZE | 78.1118 | FALSE | Chuck Lewis, EPA - National Exposure Research Laboratory, RTP, NC
8730 | Diesel Headspace Vapor - Shell Diesel - not adjusted for oxygenates | E | Uncontrolled | 2005-06-24 | See ANLYMETHOD field for oxygenates adjustment details. Samples taken in December, 2004 | 100 | TOG | Canisters containing headspece vapor samples of each gasoline were prepared using the following procedure. Approximately 25 mL Erlenmeyer flask, and the flask mouth was closed with a single hole Number 1 size Neoprene stopper. A 4 cm x 0.64 cm stainless steel tube closed with a rubber sleeve stopper plug was placed into the hole. Flasks were placed in a constant temperature bath maintained at 25 oC. After an equilibration periond of 20-30 minutes, a 100 micro liter aliquote of gasoline headspece vapors was taken from each flask using 250 micro liter syringes with 5 cm long needles. The headspece vapor samples were injected into evacuated 6-L SUMMA canisters that contained 80 micro liter of distilled water. The canisters were filled to about 300 kPa absolute pressure using ultrahigh purity helium. Concentrations of individual compounds present in gasoline headspece vapors were quantified by GC/FID as described in Harley, R.A., McKeen, S.A., Pearson, J., Rodgers, M.O., Lonneman, W.A., 2001. Analysis of motor vehicle emissions during the Nashville/Middle Tennessee Ozone Study. Journal of Geophysical Research 106 (D4), 3559-3567. | TOG | O | TRUE | 2004 | 5 | 4 | 1 | Detroit, Michigan |  | 4.0 | 1.0082 | 312 | 0 | -99 | N/A | GC-FID. Percent abundances are derived from ppbC concentrations based on NIST/SRM propane in air calibration. No adjustment has been made for the reduced FID response of oxygenates (ethyl alcohol, MTBE, and TAME). | 1678-93-9 |  | 90101 | FALSE | FALSE | Butylcyclohexane |  | 140.2658 | FALSE | Chuck Lewis, EPA - National Exposure Research Laboratory, RTP, NC
8730 | Diesel Headspace Vapor - Shell Diesel - not adjusted for oxygenates | E | Uncontrolled | 2005-06-24 | See ANLYMETHOD field for oxygenates adjustment details. Samples taken in December, 2004 | 100 | TOG | Canisters containing headspece vapor samples of each gasoline were prepared using the following procedure. Approximately 25 mL Erlenmeyer flask, and the flask mouth was closed with a single hole Number 1 size Neoprene stopper. A 4 cm x 0.64 cm stainless steel tube closed with a rubber sleeve stopper plug was placed into the hole. Flasks were placed in a constant temperature bath maintained at 25 oC. After an equilibration periond of 20-30 minutes, a 100 micro liter aliquote of gasoline headspece vapors was taken from each flask using 250 micro liter syringes with 5 cm long needles. The headspece vapor samples were injected into evacuated 6-L SUMMA canisters that contained 80 micro liter of distilled water. The canisters were filled to about 300 kPa absolute pressure using ultrahigh purity helium. Concentrations of individual compounds present in gasoline headspece vapors were quantified by GC/FID as described in Harley, R.A., McKeen, S.A., Pearson, J., Rodgers, M.O., Lonneman, W.A., 2001. Analysis of motor vehicle emissions during the Nashville/Middle Tennessee Ozone Study. Journal of Geophysical Research 106 (D4), 3559-3567. | TOG | O | TRUE | 2004 | 5 | 4 | 1 | Detroit, Michigan |  | 4.0 | 1.0082 | 350 | 0.22432 | -99 | N/A | GC-FID. Percent abundances are derived from ppbC concentrations based on NIST/SRM propane in air calibration. No adjustment has been made for the reduced FID response of oxygenates (ethyl alcohol, MTBE, and TAME). | 7667-58-5 |  | 99079 | FALSE | FALSE | Cis,trans-1,2,4-trimethylcyclohexane |  | 126.2392 | FALSE | Chuck Lewis, EPA - National Exposure Research Laboratory, RTP, NC
8730 | Diesel Headspace Vapor - Shell Diesel - not adjusted for oxygenates | E | Uncontrolled | 2005-06-24 | See ANLYMETHOD field for oxygenates adjustment details. Samples taken in December, 2004 | 100 | TOG | Canisters containing headspece vapor samples of each gasoline were prepared using the following procedure. Approximately 25 mL Erlenmeyer flask, and the flask mouth was closed with a single hole Number 1 size Neoprene stopper. A 4 cm x 0.64 cm stainless steel tube closed with a rubber sleeve stopper plug was placed into the hole. Flasks were placed in a constant temperature bath maintained at 25 oC. After an equilibration periond of 20-30 minutes, a 100 micro liter aliquote of gasoline headspece vapors was taken from each flask using 250 micro liter syringes with 5 cm long needles. The headspece vapor samples were injected into evacuated 6-L SUMMA canisters that contained 80 micro liter of distilled water. The canisters were filled to about 300 kPa absolute pressure using ultrahigh purity helium. Concentrations of individual compounds present in gasoline headspece vapors were quantified by GC/FID as described in Harley, R.A., McKeen, S.A., Pearson, J., Rodgers, M.O., Lonneman, W.A., 2001. Analysis of motor vehicle emissions during the Nashville/Middle Tennessee Ozone Study. Journal of Geophysical Research 106 (D4), 3559-3567. | TOG | O | TRUE | 2004 | 5 | 4 | 1 | Detroit, Michigan |  | 4.0 | 1.0082 | 351 | 0 | -99 | N/A | GC-FID. Percent abundances are derived from ppbC concentrations based on NIST/SRM propane in air calibration. No adjustment has been made for the reduced FID response of oxygenates (ethyl alcohol, MTBE, and TAME). | 2207-01-4 |  | 91055 | FALSE | FALSE | Cis-1,2-dimethylcyclohexane |  | 112.2126 | FALSE | Chuck Lewis, EPA - National Exposure Research Laboratory, RTP, NC
8730 | Diesel Headspace Vapor - Shell Diesel - not adjusted for oxygenates | E | Uncontrolled | 2005-06-24 | See ANLYMETHOD field for oxygenates adjustment details. Samples taken in December, 2004 | 100 | TOG | Canisters containing headspece vapor samples of each gasoline were prepared using the following procedure. Approximately 25 mL Erlenmeyer flask, and the flask mouth was closed with a single hole Number 1 size Neoprene stopper. A 4 cm x 0.64 cm stainless steel tube closed with a rubber sleeve stopper plug was placed into the hole. Flasks were placed in a constant temperature bath maintained at 25 oC. After an equilibration periond of 20-30 minutes, a 100 micro liter aliquote of gasoline headspece vapors was taken from each flask using 250 micro liter syringes with 5 cm long needles. The headspece vapor samples were injected into evacuated 6-L SUMMA canisters that contained 80 micro liter of distilled water. The canisters were filled to about 300 kPa absolute pressure using ultrahigh purity helium. Concentrations of individual compounds present in gasoline headspece vapors were quantified by GC/FID as described in Harley, R.A., McKeen, S.A., Pearson, J., Rodgers, M.O., Lonneman, W.A., 2001. Analysis of motor vehicle emissions during the Nashville/Middle Tennessee Ozone Study. Journal of Geophysical Research 106 (D4), 3559-3567. | TOG | O | TRUE | 2004 | 5 | 4 | 1 | Detroit, Michigan |  | 4.0 | 1.0082 | 353 | 0.14865 | -99 | N/A | GC-FID. Percent abundances are derived from ppbC concentrations based on NIST/SRM propane in air calibration. No adjustment has been made for the reduced FID response of oxygenates (ethyl alcohol, MTBE, and TAME). | 2532-58-3 |  | 91018 | FALSE | FALSE | Cis-1,3-dimethylcyclopentane |  | 98.1861 | FALSE | Chuck Lewis, EPA - National Exposure Research Laboratory, RTP, NC
8730 | Diesel Headspace Vapor - Shell Diesel - not adjusted for oxygenates | E | Uncontrolled | 2005-06-24 | See ANLYMETHOD field for oxygenates adjustment details. Samples taken in December, 2004 | 100 | TOG | Canisters containing headspece vapor samples of each gasoline were prepared using the following procedure. Approximately 25 mL Erlenmeyer flask, and the flask mouth was closed with a single hole Number 1 size Neoprene stopper. A 4 cm x 0.64 cm stainless steel tube closed with a rubber sleeve stopper plug was placed into the hole. Flasks were placed in a constant temperature bath maintained at 25 oC. After an equilibration periond of 20-30 minutes, a 100 micro liter aliquote of gasoline headspece vapors was taken from each flask using 250 micro liter syringes with 5 cm long needles. The headspece vapor samples were injected into evacuated 6-L SUMMA canisters that contained 80 micro liter of distilled water. The canisters were filled to about 300 kPa absolute pressure using ultrahigh purity helium. Concentrations of individual compounds present in gasoline headspece vapors were quantified by GC/FID as described in Harley, R.A., McKeen, S.A., Pearson, J., Rodgers, M.O., Lonneman, W.A., 2001. Analysis of motor vehicle emissions during the Nashville/Middle Tennessee Ozone Study. Journal of Geophysical Research 106 (D4), 3559-3567. | TOG | O | TRUE | 2004 | 5 | 4 | 1 | Detroit, Michigan |  | 4.0 | 1.0082 | 367 | 0.31081 | -99 | N/A | GC-FID. Percent abundances are derived from ppbC concentrations based on NIST/SRM propane in air calibration. No adjustment has been made for the reduced FID response of oxygenates (ethyl alcohol, MTBE, and TAME). | 590-18-1 |  | 43217 | TRUE | FALSE | Cis-2-butene | C2BUTE | 56.1063 | FALSE | Chuck Lewis, EPA - National Exposure Research Laboratory, RTP, NC
8730 | Diesel Headspace Vapor - Shell Diesel - not adjusted for oxygenates | E | Uncontrolled | 2005-06-24 | See ANLYMETHOD field for oxygenates adjustment details. Samples taken in December, 2004 | 100 | TOG | Canisters containing headspece vapor samples of each gasoline were prepared using the following procedure. Approximately 25 mL Erlenmeyer flask, and the flask mouth was closed with a single hole Number 1 size Neoprene stopper. A 4 cm x 0.64 cm stainless steel tube closed with a rubber sleeve stopper plug was placed into the hole. Flasks were placed in a constant temperature bath maintained at 25 oC. After an equilibration periond of 20-30 minutes, a 100 micro liter aliquote of gasoline headspece vapors was taken from each flask using 250 micro liter syringes with 5 cm long needles. The headspece vapor samples were injected into evacuated 6-L SUMMA canisters that contained 80 micro liter of distilled water. The canisters were filled to about 300 kPa absolute pressure using ultrahigh purity helium. Concentrations of individual compounds present in gasoline headspece vapors were quantified by GC/FID as described in Harley, R.A., McKeen, S.A., Pearson, J., Rodgers, M.O., Lonneman, W.A., 2001. Analysis of motor vehicle emissions during the Nashville/Middle Tennessee Ozone Study. Journal of Geophysical Research 106 (D4), 3559-3567. | TOG | O | TRUE | 2004 | 5 | 4 | 1 | Detroit, Michigan |  | 4.0 | 1.0082 | 369 | 0.12432 | -99 | N/A | GC-FID. Percent abundances are derived from ppbC concentrations based on NIST/SRM propane in air calibration. No adjustment has been made for the reduced FID response of oxygenates (ethyl alcohol, MTBE, and TAME). | 7688-21-3 |  | 98035 | FALSE | FALSE | Cis-2-hexene |  | 84.1595 | FALSE | Chuck Lewis, EPA - National Exposure Research Laboratory, RTP, NC
8730 | Diesel Headspace Vapor - Shell Diesel - not adjusted for oxygenates | E | Uncontrolled | 2005-06-24 | See ANLYMETHOD field for oxygenates adjustment details. Samples taken in December, 2004 | 100 | TOG | Canisters containing headspece vapor samples of each gasoline were prepared using the following procedure. Approximately 25 mL Erlenmeyer flask, and the flask mouth was closed with a single hole Number 1 size Neoprene stopper. A 4 cm x 0.64 cm stainless steel tube closed with a rubber sleeve stopper plug was placed into the hole. Flasks were placed in a constant temperature bath maintained at 25 oC. After an equilibration periond of 20-30 minutes, a 100 micro liter aliquote of gasoline headspece vapors was taken from each flask using 250 micro liter syringes with 5 cm long needles. The headspece vapor samples were injected into evacuated 6-L SUMMA canisters that contained 80 micro liter of distilled water. The canisters were filled to about 300 kPa absolute pressure using ultrahigh purity helium. Concentrations of individual compounds present in gasoline headspece vapors were quantified by GC/FID as described in Harley, R.A., McKeen, S.A., Pearson, J., Rodgers, M.O., Lonneman, W.A., 2001. Analysis of motor vehicle emissions during the Nashville/Middle Tennessee Ozone Study. Journal of Geophysical Research 106 (D4), 3559-3567. | TOG | O | TRUE | 2004 | 5 | 4 | 1 | Detroit, Michigan |  | 4.0 | 1.0082 | 371 | 0.31892 | -99 | N/A | GC-FID. Percent abundances are derived from ppbC concentrations based on NIST/SRM propane in air calibration. No adjustment has been made for the reduced FID response of oxygenates (ethyl alcohol, MTBE, and TAME). | 627-20-3 |  | 43227 | TRUE | FALSE | Cis-2-pentene | C2PENE | 70.1329 | FALSE | Chuck Lewis, EPA - National Exposure Research Laboratory, RTP, NC
8730 | Diesel Headspace Vapor - Shell Diesel - not adjusted for oxygenates | E | Uncontrolled | 2005-06-24 | See ANLYMETHOD field for oxygenates adjustment details. Samples taken in December, 2004 | 100 | TOG | Canisters containing headspece vapor samples of each gasoline were prepared using the following procedure. Approximately 25 mL Erlenmeyer flask, and the flask mouth was closed with a single hole Number 1 size Neoprene stopper. A 4 cm x 0.64 cm stainless steel tube closed with a rubber sleeve stopper plug was placed into the hole. Flasks were placed in a constant temperature bath maintained at 25 oC. After an equilibration periond of 20-30 minutes, a 100 micro liter aliquote of gasoline headspece vapors was taken from each flask using 250 micro liter syringes with 5 cm long needles. The headspece vapor samples were injected into evacuated 6-L SUMMA canisters that contained 80 micro liter of distilled water. The canisters were filled to about 300 kPa absolute pressure using ultrahigh purity helium. Concentrations of individual compounds present in gasoline headspece vapors were quantified by GC/FID as described in Harley, R.A., McKeen, S.A., Pearson, J., Rodgers, M.O., Lonneman, W.A., 2001. Analysis of motor vehicle emissions during the Nashville/Middle Tennessee Ozone Study. Journal of Geophysical Research 106 (D4), 3559-3567. | TOG | O | TRUE | 2004 | 5 | 4 | 1 | Detroit, Michigan |  | 4.0 | 1.0082 | 385 | 0.41351 | -99 | N/A | GC-FID. Percent abundances are derived from ppbC concentrations based on NIST/SRM propane in air calibration. No adjustment has been made for the reduced FID response of oxygenates (ethyl alcohol, MTBE, and TAME). | 110-82-7 |  | 43248 | TRUE | FALSE | Cyclohexane | CYHEXA | 84.1595 | FALSE | Chuck Lewis, EPA - National Exposure Research Laboratory, RTP, NC
8730 | Diesel Headspace Vapor - Shell Diesel - not adjusted for oxygenates | E | Uncontrolled | 2005-06-24 | See ANLYMETHOD field for oxygenates adjustment details. Samples taken in December, 2004 | 100 | TOG | Canisters containing headspece vapor samples of each gasoline were prepared using the following procedure. Approximately 25 mL Erlenmeyer flask, and the flask mouth was closed with a single hole Number 1 size Neoprene stopper. A 4 cm x 0.64 cm stainless steel tube closed with a rubber sleeve stopper plug was placed into the hole. Flasks were placed in a constant temperature bath maintained at 25 oC. After an equilibration periond of 20-30 minutes, a 100 micro liter aliquote of gasoline headspece vapors was taken from each flask using 250 micro liter syringes with 5 cm long needles. The headspece vapor samples were injected into evacuated 6-L SUMMA canisters that contained 80 micro liter of distilled water. The canisters were filled to about 300 kPa absolute pressure using ultrahigh purity helium. Concentrations of individual compounds present in gasoline headspece vapors were quantified by GC/FID as described in Harley, R.A., McKeen, S.A., Pearson, J., Rodgers, M.O., Lonneman, W.A., 2001. Analysis of motor vehicle emissions during the Nashville/Middle Tennessee Ozone Study. Journal of Geophysical Research 106 (D4), 3559-3567. | TOG | O | TRUE | 2004 | 5 | 4 | 1 | Detroit, Michigan |  | 4.0 | 1.0082 | 391 | 0.15676 | -99 | N/A | GC-FID. Percent abundances are derived from ppbC concentrations based on NIST/SRM propane in air calibration. No adjustment has been made for the reduced FID response of oxygenates (ethyl alcohol, MTBE, and TAME). | 142-29-0 |  | 43292 | FALSE | FALSE | Cyclopentene |  | 68.117 | FALSE | Chuck Lewis, EPA - National Exposure Research Laboratory, RTP, NC
8730 | Diesel Headspace Vapor - Shell Diesel - not adjusted for oxygenates | E | Uncontrolled | 2005-06-24 | See ANLYMETHOD field for oxygenates adjustment details. Samples taken in December, 2004 | 100 | TOG | Canisters containing headspece vapor samples of each gasoline were prepared using the following procedure. Approximately 25 mL Erlenmeyer flask, and the flask mouth was closed with a single hole Number 1 size Neoprene stopper. A 4 cm x 0.64 cm stainless steel tube closed with a rubber sleeve stopper plug was placed into the hole. Flasks were placed in a constant temperature bath maintained at 25 oC. After an equilibration periond of 20-30 minutes, a 100 micro liter aliquote of gasoline headspece vapors was taken from each flask using 250 micro liter syringes with 5 cm long needles. The headspece vapor samples were injected into evacuated 6-L SUMMA canisters that contained 80 micro liter of distilled water. The canisters were filled to about 300 kPa absolute pressure using ultrahigh purity helium. Concentrations of individual compounds present in gasoline headspece vapors were quantified by GC/FID as described in Harley, R.A., McKeen, S.A., Pearson, J., Rodgers, M.O., Lonneman, W.A., 2001. Analysis of motor vehicle emissions during the Nashville/Middle Tennessee Ozone Study. Journal of Geophysical Research 106 (D4), 3559-3567. | TOG | O | TRUE | 2004 | 5 | 4 | 1 | Detroit, Michigan |  | 4.0 | 1.0082 | 438 | 0.58649 | -99 | N/A | GC-FID. Percent abundances are derived from ppbC concentrations based on NIST/SRM propane in air calibration. No adjustment has been made for the reduced FID response of oxygenates (ethyl alcohol, MTBE, and TAME). | 74-84-0 |  | 43202 | TRUE | FALSE | Ethane | ETHANE | 30.069 | TRUE | Chuck Lewis, EPA - National Exposure Research Laboratory, RTP, NC
8730 | Diesel Headspace Vapor - Shell Diesel - not adjusted for oxygenates | E | Uncontrolled | 2005-06-24 | See ANLYMETHOD field for oxygenates adjustment details. Samples taken in December, 2004 | 100 | TOG | Canisters containing headspece vapor samples of each gasoline were prepared using the following procedure. Approximately 25 mL Erlenmeyer flask, and the flask mouth was closed with a single hole Number 1 size Neoprene stopper. A 4 cm x 0.64 cm stainless steel tube closed with a rubber sleeve stopper plug was placed into the hole. Flasks were placed in a constant temperature bath maintained at 25 oC. After an equilibration periond of 20-30 minutes, a 100 micro liter aliquote of gasoline headspece vapors was taken from each flask using 250 micro liter syringes with 5 cm long needles. The headspece vapor samples were injected into evacuated 6-L SUMMA canisters that contained 80 micro liter of distilled water. The canisters were filled to about 300 kPa absolute pressure using ultrahigh purity helium. Concentrations of individual compounds present in gasoline headspece vapors were quantified by GC/FID as described in Harley, R.A., McKeen, S.A., Pearson, J., Rodgers, M.O., Lonneman, W.A., 2001. Analysis of motor vehicle emissions during the Nashville/Middle Tennessee Ozone Study. Journal of Geophysical Research 106 (D4), 3559-3567. | TOG | O | TRUE | 2004 | 5 | 4 | 1 | Detroit, Michigan |  | 4.0 | 1.0082 | 449 | 2.6838 | -99 | N/A | GC-FID. Percent abundances are derived from ppbC concentrations based on NIST/SRM propane in air calibration. No adjustment has been made for the reduced FID response of oxygenates (ethyl alcohol, MTBE, and TAME). | 100-41-4 |  | 45203 | TRUE | TRUE | Ethylbenzene | ETBZ | 106.165 | FALSE | Chuck Lewis, EPA - National Exposure Research Laboratory, RTP, NC
8730 | Diesel Headspace Vapor - Shell Diesel - not adjusted for oxygenates | E | Uncontrolled | 2005-06-24 | See ANLYMETHOD field for oxygenates adjustment details. Samples taken in December, 2004 | 100 | TOG | Canisters containing headspece vapor samples of each gasoline were prepared using the following procedure. Approximately 25 mL Erlenmeyer flask, and the flask mouth was closed with a single hole Number 1 size Neoprene stopper. A 4 cm x 0.64 cm stainless steel tube closed with a rubber sleeve stopper plug was placed into the hole. Flasks were placed in a constant temperature bath maintained at 25 oC. After an equilibration periond of 20-30 minutes, a 100 micro liter aliquote of gasoline headspece vapors was taken from each flask using 250 micro liter syringes with 5 cm long needles. The headspece vapor samples were injected into evacuated 6-L SUMMA canisters that contained 80 micro liter of distilled water. The canisters were filled to about 300 kPa absolute pressure using ultrahigh purity helium. Concentrations of individual compounds present in gasoline headspece vapors were quantified by GC/FID as described in Harley, R.A., McKeen, S.A., Pearson, J., Rodgers, M.O., Lonneman, W.A., 2001. Analysis of motor vehicle emissions during the Nashville/Middle Tennessee Ozone Study. Journal of Geophysical Research 106 (D4), 3559-3567. | TOG | O | TRUE | 2004 | 5 | 4 | 1 | Detroit, Michigan |  | 4.0 | 1.0082 | 451 | 0.043243 | -99 | N/A | GC-FID. Percent abundances are derived from ppbC concentrations based on NIST/SRM propane in air calibration. No adjustment has been made for the reduced FID response of oxygenates (ethyl alcohol, MTBE, and TAME). | 1640-89-7 |  | 98057 | FALSE | FALSE | Ethylcyclopentane |  | 98.1861 | FALSE | Chuck Lewis, EPA - National Exposure Research Laboratory, RTP, NC
8730 | Diesel Headspace Vapor - Shell Diesel - not adjusted for oxygenates | E | Uncontrolled | 2005-06-24 | See ANLYMETHOD field for oxygenates adjustment details. Samples taken in December, 2004 | 100 | TOG | Canisters containing headspece vapor samples of each gasoline were prepared using the following procedure. Approximately 25 mL Erlenmeyer flask, and the flask mouth was closed with a single hole Number 1 size Neoprene stopper. A 4 cm x 0.64 cm stainless steel tube closed with a rubber sleeve stopper plug was placed into the hole. Flasks were placed in a constant temperature bath maintained at 25 oC. After an equilibration periond of 20-30 minutes, a 100 micro liter aliquote of gasoline headspece vapors was taken from each flask using 250 micro liter syringes with 5 cm long needles. The headspece vapor samples were injected into evacuated 6-L SUMMA canisters that contained 80 micro liter of distilled water. The canisters were filled to about 300 kPa absolute pressure using ultrahigh purity helium. Concentrations of individual compounds present in gasoline headspece vapors were quantified by GC/FID as described in Harley, R.A., McKeen, S.A., Pearson, J., Rodgers, M.O., Lonneman, W.A., 2001. Analysis of motor vehicle emissions during the Nashville/Middle Tennessee Ozone Study. Journal of Geophysical Research 106 (D4), 3559-3567. | TOG | O | TRUE | 2004 | 5 | 4 | 1 | Detroit, Michigan |  | 4.0 | 1.0082 | 491 | 3.5243 | -99 | N/A | GC-FID. Percent abundances are derived from ppbC concentrations based on NIST/SRM propane in air calibration. No adjustment has been made for the reduced FID response of oxygenates (ethyl alcohol, MTBE, and TAME). | 75-28-5 |  | 43214 | TRUE | FALSE | Isobutane | I_BUTA | 58.1222 | FALSE | Chuck Lewis, EPA - National Exposure Research Laboratory, RTP, NC
8730 | Diesel Headspace Vapor - Shell Diesel - not adjusted for oxygenates | E | Uncontrolled | 2005-06-24 | See ANLYMETHOD field for oxygenates adjustment details. Samples taken in December, 2004 | 100 | TOG | Canisters containing headspece vapor samples of each gasoline were prepared using the following procedure. Approximately 25 mL Erlenmeyer flask, and the flask mouth was closed with a single hole Number 1 size Neoprene stopper. A 4 cm x 0.64 cm stainless steel tube closed with a rubber sleeve stopper plug was placed into the hole. Flasks were placed in a constant temperature bath maintained at 25 oC. After an equilibration periond of 20-30 minutes, a 100 micro liter aliquote of gasoline headspece vapors was taken from each flask using 250 micro liter syringes with 5 cm long needles. The headspece vapor samples were injected into evacuated 6-L SUMMA canisters that contained 80 micro liter of distilled water. The canisters were filled to about 300 kPa absolute pressure using ultrahigh purity helium. Concentrations of individual compounds present in gasoline headspece vapors were quantified by GC/FID as described in Harley, R.A., McKeen, S.A., Pearson, J., Rodgers, M.O., Lonneman, W.A., 2001. Analysis of motor vehicle emissions during the Nashville/Middle Tennessee Ozone Study. Journal of Geophysical Research 106 (D4), 3559-3567. | TOG | O | TRUE | 2004 | 5 | 4 | 1 | Detroit, Michigan |  | 4.0 | 1.0082 | 497 | 0 | -99 | N/A | GC-FID. Percent abundances are derived from ppbC concentrations based on NIST/SRM propane in air calibration. No adjustment has been made for the reduced FID response of oxygenates (ethyl alcohol, MTBE, and TAME). | 115-11-7 |  | 43215 | FALSE | FALSE | Isobutylene (isobutene) | LIBUTE | 56.1063 | FALSE | Chuck Lewis, EPA - National Exposure Research Laboratory, RTP, NC
8730 | Diesel Headspace Vapor - Shell Diesel - not adjusted for oxygenates | E | Uncontrolled | 2005-06-24 | See ANLYMETHOD field for oxygenates adjustment details. Samples taken in December, 2004 | 100 | TOG | Canisters containing headspece vapor samples of each gasoline were prepared using the following procedure. Approximately 25 mL Erlenmeyer flask, and the flask mouth was closed with a single hole Number 1 size Neoprene stopper. A 4 cm x 0.64 cm stainless steel tube closed with a rubber sleeve stopper plug was placed into the hole. Flasks were placed in a constant temperature bath maintained at 25 oC. After an equilibration periond of 20-30 minutes, a 100 micro liter aliquote of gasoline headspece vapors was taken from each flask using 250 micro liter syringes with 5 cm long needles. The headspece vapor samples were injected into evacuated 6-L SUMMA canisters that contained 80 micro liter of distilled water. The canisters were filled to about 300 kPa absolute pressure using ultrahigh purity helium. Concentrations of individual compounds present in gasoline headspece vapors were quantified by GC/FID as described in Harley, R.A., McKeen, S.A., Pearson, J., Rodgers, M.O., Lonneman, W.A., 2001. Analysis of motor vehicle emissions during the Nashville/Middle Tennessee Ozone Study. Journal of Geophysical Research 106 (D4), 3559-3567. | TOG | O | TRUE | 2004 | 5 | 4 | 1 | Detroit, Michigan |  | 4.0 | 1.0082 | 499 | 0.07027 | -99 | N/A | GC-FID. Percent abundances are derived from ppbC concentrations based on NIST/SRM propane in air calibration. No adjustment has been made for the reduced FID response of oxygenates (ethyl alcohol, MTBE, and TAME). |  | E17133786 | 45105 | FALSE | FALSE | Isomers of butylbenzene |  | 134.2182 | FALSE | Chuck Lewis, EPA - National Exposure Research Laboratory, RTP, NC
8730 | Diesel Headspace Vapor - Shell Diesel - not adjusted for oxygenates | E | Uncontrolled | 2005-06-24 | See ANLYMETHOD field for oxygenates adjustment details. Samples taken in December, 2004 | 100 | TOG | Canisters containing headspece vapor samples of each gasoline were prepared using the following procedure. Approximately 25 mL Erlenmeyer flask, and the flask mouth was closed with a single hole Number 1 size Neoprene stopper. A 4 cm x 0.64 cm stainless steel tube closed with a rubber sleeve stopper plug was placed into the hole. Flasks were placed in a constant temperature bath maintained at 25 oC. After an equilibration periond of 20-30 minutes, a 100 micro liter aliquote of gasoline headspece vapors was taken from each flask using 250 micro liter syringes with 5 cm long needles. The headspece vapor samples were injected into evacuated 6-L SUMMA canisters that contained 80 micro liter of distilled water. The canisters were filled to about 300 kPa absolute pressure using ultrahigh purity helium. Concentrations of individual compounds present in gasoline headspece vapors were quantified by GC/FID as described in Harley, R.A., McKeen, S.A., Pearson, J., Rodgers, M.O., Lonneman, W.A., 2001. Analysis of motor vehicle emissions during the Nashville/Middle Tennessee Ozone Study. Journal of Geophysical Research 106 (D4), 3559-3567. | TOG | O | TRUE | 2004 | 5 | 4 | 1 | Detroit, Michigan |  | 4.0 | 1.0082 | 508 | 5.6784 | -99 | N/A | GC-FID. Percent abundances are derived from ppbC concentrations based on NIST/SRM propane in air calibration. No adjustment has been made for the reduced FID response of oxygenates (ethyl alcohol, MTBE, and TAME). | 78-78-4 |  | 98132 | TRUE | FALSE | Isopentane (2-Methylbutane) | IPENTA | 72.1488 | FALSE | Chuck Lewis, EPA - National Exposure Research Laboratory, RTP, NC
8730 | Diesel Headspace Vapor - Shell Diesel - not adjusted for oxygenates | E | Uncontrolled | 2005-06-24 | See ANLYMETHOD field for oxygenates adjustment details. Samples taken in December, 2004 | 100 | TOG | Canisters containing headspece vapor samples of each gasoline were prepared using the following procedure. Approximately 25 mL Erlenmeyer flask, and the flask mouth was closed with a single hole Number 1 size Neoprene stopper. A 4 cm x 0.64 cm stainless steel tube closed with a rubber sleeve stopper plug was placed into the hole. Flasks were placed in a constant temperature bath maintained at 25 oC. After an equilibration periond of 20-30 minutes, a 100 micro liter aliquote of gasoline headspece vapors was taken from each flask using 250 micro liter syringes with 5 cm long needles. The headspece vapor samples were injected into evacuated 6-L SUMMA canisters that contained 80 micro liter of distilled water. The canisters were filled to about 300 kPa absolute pressure using ultrahigh purity helium. Concentrations of individual compounds present in gasoline headspece vapors were quantified by GC/FID as described in Harley, R.A., McKeen, S.A., Pearson, J., Rodgers, M.O., Lonneman, W.A., 2001. Analysis of motor vehicle emissions during the Nashville/Middle Tennessee Ozone Study. Journal of Geophysical Research 106 (D4), 3559-3567. | TOG | O | TRUE | 2004 | 5 | 4 | 1 | Detroit, Michigan |  | 4.0 | 1.0082 | 514 | 0.23243 | -99 | N/A | GC-FID. Percent abundances are derived from ppbC concentrations based on NIST/SRM propane in air calibration. No adjustment has been made for the reduced FID response of oxygenates (ethyl alcohol, MTBE, and TAME). | 98-82-8 |  | 98043 | TRUE | TRUE | Isopropylbenzene (cumene) | IPRBZ | 120.1916 | FALSE | Chuck Lewis, EPA - National Exposure Research Laboratory, RTP, NC
8730 | Diesel Headspace Vapor - Shell Diesel - not adjusted for oxygenates | E | Uncontrolled | 2005-06-24 | See ANLYMETHOD field for oxygenates adjustment details. Samples taken in December, 2004 | 100 | TOG | Canisters containing headspece vapor samples of each gasoline were prepared using the following procedure. Approximately 25 mL Erlenmeyer flask, and the flask mouth was closed with a single hole Number 1 size Neoprene stopper. A 4 cm x 0.64 cm stainless steel tube closed with a rubber sleeve stopper plug was placed into the hole. Flasks were placed in a constant temperature bath maintained at 25 oC. After an equilibration periond of 20-30 minutes, a 100 micro liter aliquote of gasoline headspece vapors was taken from each flask using 250 micro liter syringes with 5 cm long needles. The headspece vapor samples were injected into evacuated 6-L SUMMA canisters that contained 80 micro liter of distilled water. The canisters were filled to about 300 kPa absolute pressure using ultrahigh purity helium. Concentrations of individual compounds present in gasoline headspece vapors were quantified by GC/FID as described in Harley, R.A., McKeen, S.A., Pearson, J., Rodgers, M.O., Lonneman, W.A., 2001. Analysis of motor vehicle emissions during the Nashville/Middle Tennessee Ozone Study. Journal of Geophysical Research 106 (D4), 3559-3567. | TOG | O | TRUE | 2004 | 5 | 4 | 1 | Detroit, Michigan |  | 4.0 | 1.0082 | 522 | 9.2811 | -99 | N/A | GC-FID. Percent abundances are derived from ppbC concentrations based on NIST/SRM propane in air calibration. No adjustment has been made for the reduced FID response of oxygenates (ethyl alcohol, MTBE, and TAME). | 108-38-3; 106-42-3 |  | 99024 | TRUE | TRUE | M & p-xylene | MP_X | 106.165 | FALSE | Chuck Lewis, EPA - National Exposure Research Laboratory, RTP, NC
8730 | Diesel Headspace Vapor - Shell Diesel - not adjusted for oxygenates | E | Uncontrolled | 2005-06-24 | See ANLYMETHOD field for oxygenates adjustment details. Samples taken in December, 2004 | 100 | TOG | Canisters containing headspece vapor samples of each gasoline were prepared using the following procedure. Approximately 25 mL Erlenmeyer flask, and the flask mouth was closed with a single hole Number 1 size Neoprene stopper. A 4 cm x 0.64 cm stainless steel tube closed with a rubber sleeve stopper plug was placed into the hole. Flasks were placed in a constant temperature bath maintained at 25 oC. After an equilibration periond of 20-30 minutes, a 100 micro liter aliquote of gasoline headspece vapors was taken from each flask using 250 micro liter syringes with 5 cm long needles. The headspece vapor samples were injected into evacuated 6-L SUMMA canisters that contained 80 micro liter of distilled water. The canisters were filled to about 300 kPa absolute pressure using ultrahigh purity helium. Concentrations of individual compounds present in gasoline headspece vapors were quantified by GC/FID as described in Harley, R.A., McKeen, S.A., Pearson, J., Rodgers, M.O., Lonneman, W.A., 2001. Analysis of motor vehicle emissions during the Nashville/Middle Tennessee Ozone Study. Journal of Geophysical Research 106 (D4), 3559-3567. | TOG | O | TRUE | 2004 | 5 | 4 | 1 | Detroit, Michigan |  | 4.0 | 1.0082 | 550 | 0.88919 | -99 | N/A | GC-FID. Percent abundances are derived from ppbC concentrations based on NIST/SRM propane in air calibration. No adjustment has been made for the reduced FID response of oxygenates (ethyl alcohol, MTBE, and TAME). | 108-87-2 |  | 43261 | TRUE | FALSE | Methylcyclohexane | MECYHX | 98.1861 | FALSE | Chuck Lewis, EPA - National Exposure Research Laboratory, RTP, NC
8730 | Diesel Headspace Vapor - Shell Diesel - not adjusted for oxygenates | E | Uncontrolled | 2005-06-24 | See ANLYMETHOD field for oxygenates adjustment details. Samples taken in December, 2004 | 100 | TOG | Canisters containing headspece vapor samples of each gasoline were prepared using the following procedure. Approximately 25 mL Erlenmeyer flask, and the flask mouth was closed with a single hole Number 1 size Neoprene stopper. A 4 cm x 0.64 cm stainless steel tube closed with a rubber sleeve stopper plug was placed into the hole. Flasks were placed in a constant temperature bath maintained at 25 oC. After an equilibration periond of 20-30 minutes, a 100 micro liter aliquote of gasoline headspece vapors was taken from each flask using 250 micro liter syringes with 5 cm long needles. The headspece vapor samples were injected into evacuated 6-L SUMMA canisters that contained 80 micro liter of distilled water. The canisters were filled to about 300 kPa absolute pressure using ultrahigh purity helium. Concentrations of individual compounds present in gasoline headspece vapors were quantified by GC/FID as described in Harley, R.A., McKeen, S.A., Pearson, J., Rodgers, M.O., Lonneman, W.A., 2001. Analysis of motor vehicle emissions during the Nashville/Middle Tennessee Ozone Study. Journal of Geophysical Research 106 (D4), 3559-3567. | TOG | O | TRUE | 2004 | 5 | 4 | 1 | Detroit, Michigan |  | 4.0 | 1.0082 | 551 | 0 | -99 | N/A | GC-FID. Percent abundances are derived from ppbC concentrations based on NIST/SRM propane in air calibration. No adjustment has been made for the reduced FID response of oxygenates (ethyl alcohol, MTBE, and TAME). | 96-37-7 |  | 43262 | TRUE | FALSE | Methylcyclopentane | MCYPNA | 84.1595 | FALSE | Chuck Lewis, EPA - National Exposure Research Laboratory, RTP, NC
8730 | Diesel Headspace Vapor - Shell Diesel - not adjusted for oxygenates | E | Uncontrolled | 2005-06-24 | See ANLYMETHOD field for oxygenates adjustment details. Samples taken in December, 2004 | 100 | TOG | Canisters containing headspece vapor samples of each gasoline were prepared using the following procedure. Approximately 25 mL Erlenmeyer flask, and the flask mouth was closed with a single hole Number 1 size Neoprene stopper. A 4 cm x 0.64 cm stainless steel tube closed with a rubber sleeve stopper plug was placed into the hole. Flasks were placed in a constant temperature bath maintained at 25 oC. After an equilibration periond of 20-30 minutes, a 100 micro liter aliquote of gasoline headspece vapors was taken from each flask using 250 micro liter syringes with 5 cm long needles. The headspece vapor samples were injected into evacuated 6-L SUMMA canisters that contained 80 micro liter of distilled water. The canisters were filled to about 300 kPa absolute pressure using ultrahigh purity helium. Concentrations of individual compounds present in gasoline headspece vapors were quantified by GC/FID as described in Harley, R.A., McKeen, S.A., Pearson, J., Rodgers, M.O., Lonneman, W.A., 2001. Analysis of motor vehicle emissions during the Nashville/Middle Tennessee Ozone Study. Journal of Geophysical Research 106 (D4), 3559-3567. | TOG | O | TRUE | 2004 | 5 | 4 | 1 | Detroit, Michigan |  | 4.0 | 1.0082 | 592 | 20.5432 | -99 | N/A | GC-FID. Percent abundances are derived from ppbC concentrations based on NIST/SRM propane in air calibration. No adjustment has been made for the reduced FID response of oxygenates (ethyl alcohol, MTBE, and TAME). | 106-97-8 |  | 43212 | TRUE | FALSE | N-butane | N_BUTA | 58.1222 | FALSE | Chuck Lewis, EPA - National Exposure Research Laboratory, RTP, NC
8730 | Diesel Headspace Vapor - Shell Diesel - not adjusted for oxygenates | E | Uncontrolled | 2005-06-24 | See ANLYMETHOD field for oxygenates adjustment details. Samples taken in December, 2004 | 100 | TOG | Canisters containing headspece vapor samples of each gasoline were prepared using the following procedure. Approximately 25 mL Erlenmeyer flask, and the flask mouth was closed with a single hole Number 1 size Neoprene stopper. A 4 cm x 0.64 cm stainless steel tube closed with a rubber sleeve stopper plug was placed into the hole. Flasks were placed in a constant temperature bath maintained at 25 oC. After an equilibration periond of 20-30 minutes, a 100 micro liter aliquote of gasoline headspece vapors was taken from each flask using 250 micro liter syringes with 5 cm long needles. The headspece vapor samples were injected into evacuated 6-L SUMMA canisters that contained 80 micro liter of distilled water. The canisters were filled to about 300 kPa absolute pressure using ultrahigh purity helium. Concentrations of individual compounds present in gasoline headspece vapors were quantified by GC/FID as described in Harley, R.A., McKeen, S.A., Pearson, J., Rodgers, M.O., Lonneman, W.A., 2001. Analysis of motor vehicle emissions during the Nashville/Middle Tennessee Ozone Study. Journal of Geophysical Research 106 (D4), 3559-3567. | TOG | O | TRUE | 2004 | 5 | 4 | 1 | Detroit, Michigan |  | 4.0 | 1.0082 | 596 | 0.13243 | -99 | N/A | GC-FID. Percent abundances are derived from ppbC concentrations based on NIST/SRM propane in air calibration. No adjustment has been made for the reduced FID response of oxygenates (ethyl alcohol, MTBE, and TAME). | 104-51-8 |  | 91098 | FALSE | FALSE | N-butylbenzene | N_BUBZ | 134.2182 | FALSE | Chuck Lewis, EPA - National Exposure Research Laboratory, RTP, NC
8730 | Diesel Headspace Vapor - Shell Diesel - not adjusted for oxygenates | E | Uncontrolled | 2005-06-24 | See ANLYMETHOD field for oxygenates adjustment details. Samples taken in December, 2004 | 100 | TOG | Canisters containing headspece vapor samples of each gasoline were prepared using the following procedure. Approximately 25 mL Erlenmeyer flask, and the flask mouth was closed with a single hole Number 1 size Neoprene stopper. A 4 cm x 0.64 cm stainless steel tube closed with a rubber sleeve stopper plug was placed into the hole. Flasks were placed in a constant temperature bath maintained at 25 oC. After an equilibration periond of 20-30 minutes, a 100 micro liter aliquote of gasoline headspece vapors was taken from each flask using 250 micro liter syringes with 5 cm long needles. The headspece vapor samples were injected into evacuated 6-L SUMMA canisters that contained 80 micro liter of distilled water. The canisters were filled to about 300 kPa absolute pressure using ultrahigh purity helium. Concentrations of individual compounds present in gasoline headspece vapors were quantified by GC/FID as described in Harley, R.A., McKeen, S.A., Pearson, J., Rodgers, M.O., Lonneman, W.A., 2001. Analysis of motor vehicle emissions during the Nashville/Middle Tennessee Ozone Study. Journal of Geophysical Research 106 (D4), 3559-3567. | TOG | O | TRUE | 2004 | 5 | 4 | 1 | Detroit, Michigan |  | 4.0 | 1.0082 | 598 | 0.36486 | -99 | N/A | GC-FID. Percent abundances are derived from ppbC concentrations based on NIST/SRM propane in air calibration. No adjustment has been made for the reduced FID response of oxygenates (ethyl alcohol, MTBE, and TAME). | 124-18-5 |  | 43238 | TRUE | FALSE | N-decane | N_DEC | 142.2817 | FALSE | Chuck Lewis, EPA - National Exposure Research Laboratory, RTP, NC
8730 | Diesel Headspace Vapor - Shell Diesel - not adjusted for oxygenates | E | Uncontrolled | 2005-06-24 | See ANLYMETHOD field for oxygenates adjustment details. Samples taken in December, 2004 | 100 | TOG | Canisters containing headspece vapor samples of each gasoline were prepared using the following procedure. Approximately 25 mL Erlenmeyer flask, and the flask mouth was closed with a single hole Number 1 size Neoprene stopper. A 4 cm x 0.64 cm stainless steel tube closed with a rubber sleeve stopper plug was placed into the hole. Flasks were placed in a constant temperature bath maintained at 25 oC. After an equilibration periond of 20-30 minutes, a 100 micro liter aliquote of gasoline headspece vapors was taken from each flask using 250 micro liter syringes with 5 cm long needles. The headspece vapor samples were injected into evacuated 6-L SUMMA canisters that contained 80 micro liter of distilled water. The canisters were filled to about 300 kPa absolute pressure using ultrahigh purity helium. Concentrations of individual compounds present in gasoline headspece vapors were quantified by GC/FID as described in Harley, R.A., McKeen, S.A., Pearson, J., Rodgers, M.O., Lonneman, W.A., 2001. Analysis of motor vehicle emissions during the Nashville/Middle Tennessee Ozone Study. Journal of Geophysical Research 106 (D4), 3559-3567. | TOG | O | TRUE | 2004 | 5 | 4 | 1 | Detroit, Michigan |  | 4.0 | 1.0082 | 599 | 0.54865 | -99 | N/A | GC-FID. Percent abundances are derived from ppbC concentrations based on NIST/SRM propane in air calibration. No adjustment has been made for the reduced FID response of oxygenates (ethyl alcohol, MTBE, and TAME). | 112-40-3 |  | 43255 | FALSE | FALSE | N-dodecane | N_DODE | 170.3348 | FALSE | Chuck Lewis, EPA - National Exposure Research Laboratory, RTP, NC
8730 | Diesel Headspace Vapor - Shell Diesel - not adjusted for oxygenates | E | Uncontrolled | 2005-06-24 | See ANLYMETHOD field for oxygenates adjustment details. Samples taken in December, 2004 | 100 | TOG | Canisters containing headspece vapor samples of each gasoline were prepared using the following procedure. Approximately 25 mL Erlenmeyer flask, and the flask mouth was closed with a single hole Number 1 size Neoprene stopper. A 4 cm x 0.64 cm stainless steel tube closed with a rubber sleeve stopper plug was placed into the hole. Flasks were placed in a constant temperature bath maintained at 25 oC. After an equilibration periond of 20-30 minutes, a 100 micro liter aliquote of gasoline headspece vapors was taken from each flask using 250 micro liter syringes with 5 cm long needles. The headspece vapor samples were injected into evacuated 6-L SUMMA canisters that contained 80 micro liter of distilled water. The canisters were filled to about 300 kPa absolute pressure using ultrahigh purity helium. Concentrations of individual compounds present in gasoline headspece vapors were quantified by GC/FID as described in Harley, R.A., McKeen, S.A., Pearson, J., Rodgers, M.O., Lonneman, W.A., 2001. Analysis of motor vehicle emissions during the Nashville/Middle Tennessee Ozone Study. Journal of Geophysical Research 106 (D4), 3559-3567. | TOG | O | TRUE | 2004 | 5 | 4 | 1 | Detroit, Michigan |  | 4.0 | 1.0082 | 600 | 0.60541 | -99 | N/A | GC-FID. Percent abundances are derived from ppbC concentrations based on NIST/SRM propane in air calibration. No adjustment has been made for the reduced FID response of oxygenates (ethyl alcohol, MTBE, and TAME). | 142-82-5 |  | 43232 | TRUE | FALSE | N-heptane | N_HEPT | 100.2019 | FALSE | Chuck Lewis, EPA - National Exposure Research Laboratory, RTP, NC
8730 | Diesel Headspace Vapor - Shell Diesel - not adjusted for oxygenates | E | Uncontrolled | 2005-06-24 | See ANLYMETHOD field for oxygenates adjustment details. Samples taken in December, 2004 | 100 | TOG | Canisters containing headspece vapor samples of each gasoline were prepared using the following procedure. Approximately 25 mL Erlenmeyer flask, and the flask mouth was closed with a single hole Number 1 size Neoprene stopper. A 4 cm x 0.64 cm stainless steel tube closed with a rubber sleeve stopper plug was placed into the hole. Flasks were placed in a constant temperature bath maintained at 25 oC. After an equilibration periond of 20-30 minutes, a 100 micro liter aliquote of gasoline headspece vapors was taken from each flask using 250 micro liter syringes with 5 cm long needles. The headspece vapor samples were injected into evacuated 6-L SUMMA canisters that contained 80 micro liter of distilled water. The canisters were filled to about 300 kPa absolute pressure using ultrahigh purity helium. Concentrations of individual compounds present in gasoline headspece vapors were quantified by GC/FID as described in Harley, R.A., McKeen, S.A., Pearson, J., Rodgers, M.O., Lonneman, W.A., 2001. Analysis of motor vehicle emissions during the Nashville/Middle Tennessee Ozone Study. Journal of Geophysical Research 106 (D4), 3559-3567. | TOG | O | TRUE | 2004 | 5 | 4 | 1 | Detroit, Michigan |  | 4.0 | 1.0082 | 601 | 0.54865 | -99 | N/A | GC-FID. Percent abundances are derived from ppbC concentrations based on NIST/SRM propane in air calibration. No adjustment has been made for the reduced FID response of oxygenates (ethyl alcohol, MTBE, and TAME). | 110-54-3 |  | 43231 | TRUE | TRUE | N-hexane | N_HEX | 86.1754 | FALSE | Chuck Lewis, EPA - National Exposure Research Laboratory, RTP, NC
8730 | Diesel Headspace Vapor - Shell Diesel - not adjusted for oxygenates | E | Uncontrolled | 2005-06-24 | See ANLYMETHOD field for oxygenates adjustment details. Samples taken in December, 2004 | 100 | TOG | Canisters containing headspece vapor samples of each gasoline were prepared using the following procedure. Approximately 25 mL Erlenmeyer flask, and the flask mouth was closed with a single hole Number 1 size Neoprene stopper. A 4 cm x 0.64 cm stainless steel tube closed with a rubber sleeve stopper plug was placed into the hole. Flasks were placed in a constant temperature bath maintained at 25 oC. After an equilibration periond of 20-30 minutes, a 100 micro liter aliquote of gasoline headspece vapors was taken from each flask using 250 micro liter syringes with 5 cm long needles. The headspece vapor samples were injected into evacuated 6-L SUMMA canisters that contained 80 micro liter of distilled water. The canisters were filled to about 300 kPa absolute pressure using ultrahigh purity helium. Concentrations of individual compounds present in gasoline headspece vapors were quantified by GC/FID as described in Harley, R.A., McKeen, S.A., Pearson, J., Rodgers, M.O., Lonneman, W.A., 2001. Analysis of motor vehicle emissions during the Nashville/Middle Tennessee Ozone Study. Journal of Geophysical Research 106 (D4), 3559-3567. | TOG | O | TRUE | 2004 | 5 | 4 | 1 | Detroit, Michigan |  | 4.0 | 1.0082 | 603 | 0.31081 | -99 | N/A | GC-FID. Percent abundances are derived from ppbC concentrations based on NIST/SRM propane in air calibration. No adjustment has been made for the reduced FID response of oxygenates (ethyl alcohol, MTBE, and TAME). | 111-84-2 |  | 43235 | TRUE | FALSE | N-nonane | N_NON | 128.2551 | FALSE | Chuck Lewis, EPA - National Exposure Research Laboratory, RTP, NC
8730 | Diesel Headspace Vapor - Shell Diesel - not adjusted for oxygenates | E | Uncontrolled | 2005-06-24 | See ANLYMETHOD field for oxygenates adjustment details. Samples taken in December, 2004 | 100 | TOG | Canisters containing headspece vapor samples of each gasoline were prepared using the following procedure. Approximately 25 mL Erlenmeyer flask, and the flask mouth was closed with a single hole Number 1 size Neoprene stopper. A 4 cm x 0.64 cm stainless steel tube closed with a rubber sleeve stopper plug was placed into the hole. Flasks were placed in a constant temperature bath maintained at 25 oC. After an equilibration periond of 20-30 minutes, a 100 micro liter aliquote of gasoline headspece vapors was taken from each flask using 250 micro liter syringes with 5 cm long needles. The headspece vapor samples were injected into evacuated 6-L SUMMA canisters that contained 80 micro liter of distilled water. The canisters were filled to about 300 kPa absolute pressure using ultrahigh purity helium. Concentrations of individual compounds present in gasoline headspece vapors were quantified by GC/FID as described in Harley, R.A., McKeen, S.A., Pearson, J., Rodgers, M.O., Lonneman, W.A., 2001. Analysis of motor vehicle emissions during the Nashville/Middle Tennessee Ozone Study. Journal of Geophysical Research 106 (D4), 3559-3567. | TOG | O | TRUE | 2004 | 5 | 4 | 1 | Detroit, Michigan |  | 4.0 | 1.0082 | 604 | 0.5027 | -99 | N/A | GC-FID. Percent abundances are derived from ppbC concentrations based on NIST/SRM propane in air calibration. No adjustment has been made for the reduced FID response of oxygenates (ethyl alcohol, MTBE, and TAME). | 111-65-9 |  | 43233 | TRUE | FALSE | N-octane | N_OCT | 114.2285 | FALSE | Chuck Lewis, EPA - National Exposure Research Laboratory, RTP, NC
8730 | Diesel Headspace Vapor - Shell Diesel - not adjusted for oxygenates | E | Uncontrolled | 2005-06-24 | See ANLYMETHOD field for oxygenates adjustment details. Samples taken in December, 2004 | 100 | TOG | Canisters containing headspece vapor samples of each gasoline were prepared using the following procedure. Approximately 25 mL Erlenmeyer flask, and the flask mouth was closed with a single hole Number 1 size Neoprene stopper. A 4 cm x 0.64 cm stainless steel tube closed with a rubber sleeve stopper plug was placed into the hole. Flasks were placed in a constant temperature bath maintained at 25 oC. After an equilibration periond of 20-30 minutes, a 100 micro liter aliquote of gasoline headspece vapors was taken from each flask using 250 micro liter syringes with 5 cm long needles. The headspece vapor samples were injected into evacuated 6-L SUMMA canisters that contained 80 micro liter of distilled water. The canisters were filled to about 300 kPa absolute pressure using ultrahigh purity helium. Concentrations of individual compounds present in gasoline headspece vapors were quantified by GC/FID as described in Harley, R.A., McKeen, S.A., Pearson, J., Rodgers, M.O., Lonneman, W.A., 2001. Analysis of motor vehicle emissions during the Nashville/Middle Tennessee Ozone Study. Journal of Geophysical Research 106 (D4), 3559-3567. | TOG | O | TRUE | 2004 | 5 | 4 | 1 | Detroit, Michigan |  | 4.0 | 1.0082 | 605 | 2.0216 | -99 | N/A | GC-FID. Percent abundances are derived from ppbC concentrations based on NIST/SRM propane in air calibration. No adjustment has been made for the reduced FID response of oxygenates (ethyl alcohol, MTBE, and TAME). | 109-66-0 |  | 43220 | TRUE | FALSE | N-pentane | N_PENT | 72.1488 | FALSE | Chuck Lewis, EPA - National Exposure Research Laboratory, RTP, NC
8730 | Diesel Headspace Vapor - Shell Diesel - not adjusted for oxygenates | E | Uncontrolled | 2005-06-24 | See ANLYMETHOD field for oxygenates adjustment details. Samples taken in December, 2004 | 100 | TOG | Canisters containing headspece vapor samples of each gasoline were prepared using the following procedure. Approximately 25 mL Erlenmeyer flask, and the flask mouth was closed with a single hole Number 1 size Neoprene stopper. A 4 cm x 0.64 cm stainless steel tube closed with a rubber sleeve stopper plug was placed into the hole. Flasks were placed in a constant temperature bath maintained at 25 oC. After an equilibration periond of 20-30 minutes, a 100 micro liter aliquote of gasoline headspece vapors was taken from each flask using 250 micro liter syringes with 5 cm long needles. The headspece vapor samples were injected into evacuated 6-L SUMMA canisters that contained 80 micro liter of distilled water. The canisters were filled to about 300 kPa absolute pressure using ultrahigh purity helium. Concentrations of individual compounds present in gasoline headspece vapors were quantified by GC/FID as described in Harley, R.A., McKeen, S.A., Pearson, J., Rodgers, M.O., Lonneman, W.A., 2001. Analysis of motor vehicle emissions during the Nashville/Middle Tennessee Ozone Study. Journal of Geophysical Research 106 (D4), 3559-3567. | TOG | O | TRUE | 2004 | 5 | 4 | 1 | Detroit, Michigan |  | 4.0 | 1.0082 | 608 | 0 | -99 | N/A | GC-FID. Percent abundances are derived from ppbC concentrations based on NIST/SRM propane in air calibration. No adjustment has been made for the reduced FID response of oxygenates (ethyl alcohol, MTBE, and TAME). | 103-65-1 |  | 45209 | TRUE | FALSE | N-propylbenzene | N_PRBZ | 120.1916 | FALSE | Chuck Lewis, EPA - National Exposure Research Laboratory, RTP, NC
8730 | Diesel Headspace Vapor - Shell Diesel - not adjusted for oxygenates | E | Uncontrolled | 2005-06-24 | See ANLYMETHOD field for oxygenates adjustment details. Samples taken in December, 2004 | 100 | TOG | Canisters containing headspece vapor samples of each gasoline were prepared using the following procedure. Approximately 25 mL Erlenmeyer flask, and the flask mouth was closed with a single hole Number 1 size Neoprene stopper. A 4 cm x 0.64 cm stainless steel tube closed with a rubber sleeve stopper plug was placed into the hole. Flasks were placed in a constant temperature bath maintained at 25 oC. After an equilibration periond of 20-30 minutes, a 100 micro liter aliquote of gasoline headspece vapors was taken from each flask using 250 micro liter syringes with 5 cm long needles. The headspece vapor samples were injected into evacuated 6-L SUMMA canisters that contained 80 micro liter of distilled water. The canisters were filled to about 300 kPa absolute pressure using ultrahigh purity helium. Concentrations of individual compounds present in gasoline headspece vapors were quantified by GC/FID as described in Harley, R.A., McKeen, S.A., Pearson, J., Rodgers, M.O., Lonneman, W.A., 2001. Analysis of motor vehicle emissions during the Nashville/Middle Tennessee Ozone Study. Journal of Geophysical Research 106 (D4), 3559-3567. | TOG | O | TRUE | 2004 | 5 | 4 | 1 | Detroit, Michigan |  | 4.0 | 1.0082 | 610 | 0.34054 | -99 | N/A | GC-FID. Percent abundances are derived from ppbC concentrations based on NIST/SRM propane in air calibration. No adjustment has been made for the reduced FID response of oxygenates (ethyl alcohol, MTBE, and TAME). | 1120-21-4 |  | 43241 | TRUE | FALSE | N-undecane | N_UNDE | 156.3083 | FALSE | Chuck Lewis, EPA - National Exposure Research Laboratory, RTP, NC
8730 | Diesel Headspace Vapor - Shell Diesel - not adjusted for oxygenates | E | Uncontrolled | 2005-06-24 | See ANLYMETHOD field for oxygenates adjustment details. Samples taken in December, 2004 | 100 | TOG | Canisters containing headspece vapor samples of each gasoline were prepared using the following procedure. Approximately 25 mL Erlenmeyer flask, and the flask mouth was closed with a single hole Number 1 size Neoprene stopper. A 4 cm x 0.64 cm stainless steel tube closed with a rubber sleeve stopper plug was placed into the hole. Flasks were placed in a constant temperature bath maintained at 25 oC. After an equilibration periond of 20-30 minutes, a 100 micro liter aliquote of gasoline headspece vapors was taken from each flask using 250 micro liter syringes with 5 cm long needles. The headspece vapor samples were injected into evacuated 6-L SUMMA canisters that contained 80 micro liter of distilled water. The canisters were filled to about 300 kPa absolute pressure using ultrahigh purity helium. Concentrations of individual compounds present in gasoline headspece vapors were quantified by GC/FID as described in Harley, R.A., McKeen, S.A., Pearson, J., Rodgers, M.O., Lonneman, W.A., 2001. Analysis of motor vehicle emissions during the Nashville/Middle Tennessee Ozone Study. Journal of Geophysical Research 106 (D4), 3559-3567. | TOG | O | TRUE | 2004 | 5 | 4 | 1 | Detroit, Michigan |  | 4.0 | 1.0082 | 611 | 0.15135 | -99 | N/A | GC-FID. Percent abundances are derived from ppbC concentrations based on NIST/SRM propane in air calibration. No adjustment has been made for the reduced FID response of oxygenates (ethyl alcohol, MTBE, and TAME). | 91-20-3 |  | 98046 | FALSE | TRUE | Naphthalene | NAPHTH | 128.1705 | FALSE | Chuck Lewis, EPA - National Exposure Research Laboratory, RTP, NC
8730 | Diesel Headspace Vapor - Shell Diesel - not adjusted for oxygenates | E | Uncontrolled | 2005-06-24 | See ANLYMETHOD field for oxygenates adjustment details. Samples taken in December, 2004 | 100 | TOG | Canisters containing headspece vapor samples of each gasoline were prepared using the following procedure. Approximately 25 mL Erlenmeyer flask, and the flask mouth was closed with a single hole Number 1 size Neoprene stopper. A 4 cm x 0.64 cm stainless steel tube closed with a rubber sleeve stopper plug was placed into the hole. Flasks were placed in a constant temperature bath maintained at 25 oC. After an equilibration periond of 20-30 minutes, a 100 micro liter aliquote of gasoline headspece vapors was taken from each flask using 250 micro liter syringes with 5 cm long needles. The headspece vapor samples were injected into evacuated 6-L SUMMA canisters that contained 80 micro liter of distilled water. The canisters were filled to about 300 kPa absolute pressure using ultrahigh purity helium. Concentrations of individual compounds present in gasoline headspece vapors were quantified by GC/FID as described in Harley, R.A., McKeen, S.A., Pearson, J., Rodgers, M.O., Lonneman, W.A., 2001. Analysis of motor vehicle emissions during the Nashville/Middle Tennessee Ozone Study. Journal of Geophysical Research 106 (D4), 3559-3567. | TOG | O | TRUE | 2004 | 5 | 4 | 1 | Detroit, Michigan |  | 4.0 | 1.0082 | 620 | 2.4405 | -99 | N/A | GC-FID. Percent abundances are derived from ppbC concentrations based on NIST/SRM propane in air calibration. No adjustment has been made for the reduced FID response of oxygenates (ethyl alcohol, MTBE, and TAME). | 95-47-6 |  | 45204 | TRUE | TRUE | O-xylene | O_XYL | 106.165 | FALSE | Chuck Lewis, EPA - National Exposure Research Laboratory, RTP, NC
8730 | Diesel Headspace Vapor - Shell Diesel - not adjusted for oxygenates | E | Uncontrolled | 2005-06-24 | See ANLYMETHOD field for oxygenates adjustment details. Samples taken in December, 2004 | 100 | TOG | Canisters containing headspece vapor samples of each gasoline were prepared using the following procedure. Approximately 25 mL Erlenmeyer flask, and the flask mouth was closed with a single hole Number 1 size Neoprene stopper. A 4 cm x 0.64 cm stainless steel tube closed with a rubber sleeve stopper plug was placed into the hole. Flasks were placed in a constant temperature bath maintained at 25 oC. After an equilibration periond of 20-30 minutes, a 100 micro liter aliquote of gasoline headspece vapors was taken from each flask using 250 micro liter syringes with 5 cm long needles. The headspece vapor samples were injected into evacuated 6-L SUMMA canisters that contained 80 micro liter of distilled water. The canisters were filled to about 300 kPa absolute pressure using ultrahigh purity helium. Concentrations of individual compounds present in gasoline headspece vapors were quantified by GC/FID as described in Harley, R.A., McKeen, S.A., Pearson, J., Rodgers, M.O., Lonneman, W.A., 2001. Analysis of motor vehicle emissions during the Nashville/Middle Tennessee Ozone Study. Journal of Geophysical Research 106 (D4), 3559-3567. | TOG | O | TRUE | 2004 | 5 | 4 | 1 | Detroit, Michigan |  | 4.0 | 1.0082 | 671 | 1.1378 | -99 | N/A | GC-FID. Percent abundances are derived from ppbC concentrations based on NIST/SRM propane in air calibration. No adjustment has been made for the reduced FID response of oxygenates (ethyl alcohol, MTBE, and TAME). | 74-98-6 |  | 43204 | TRUE | FALSE | Propane | N_PROP | 44.0956 | FALSE | Chuck Lewis, EPA - National Exposure Research Laboratory, RTP, NC
8730 | Diesel Headspace Vapor - Shell Diesel - not adjusted for oxygenates | E | Uncontrolled | 2005-06-24 | See ANLYMETHOD field for oxygenates adjustment details. Samples taken in December, 2004 | 100 | TOG | Canisters containing headspece vapor samples of each gasoline were prepared using the following procedure. Approximately 25 mL Erlenmeyer flask, and the flask mouth was closed with a single hole Number 1 size Neoprene stopper. A 4 cm x 0.64 cm stainless steel tube closed with a rubber sleeve stopper plug was placed into the hole. Flasks were placed in a constant temperature bath maintained at 25 oC. After an equilibration periond of 20-30 minutes, a 100 micro liter aliquote of gasoline headspece vapors was taken from each flask using 250 micro liter syringes with 5 cm long needles. The headspece vapor samples were injected into evacuated 6-L SUMMA canisters that contained 80 micro liter of distilled water. The canisters were filled to about 300 kPa absolute pressure using ultrahigh purity helium. Concentrations of individual compounds present in gasoline headspece vapors were quantified by GC/FID as described in Harley, R.A., McKeen, S.A., Pearson, J., Rodgers, M.O., Lonneman, W.A., 2001. Analysis of motor vehicle emissions during the Nashville/Middle Tennessee Ozone Study. Journal of Geophysical Research 106 (D4), 3559-3567. | TOG | O | TRUE | 2004 | 5 | 4 | 1 | Detroit, Michigan |  | 4.0 | 1.0082 | 677 | 0 | -99 | N/A | GC-FID. Percent abundances are derived from ppbC concentrations based on NIST/SRM propane in air calibration. No adjustment has been made for the reduced FID response of oxygenates (ethyl alcohol, MTBE, and TAME). | 2040-96-2 |  | 90116 | FALSE | FALSE | Propylcyclopentane |  | 112.2126 | FALSE | Chuck Lewis, EPA - National Exposure Research Laboratory, RTP, NC
8730 | Diesel Headspace Vapor - Shell Diesel - not adjusted for oxygenates | E | Uncontrolled | 2005-06-24 | See ANLYMETHOD field for oxygenates adjustment details. Samples taken in December, 2004 | 100 | TOG | Canisters containing headspece vapor samples of each gasoline were prepared using the following procedure. Approximately 25 mL Erlenmeyer flask, and the flask mouth was closed with a single hole Number 1 size Neoprene stopper. A 4 cm x 0.64 cm stainless steel tube closed with a rubber sleeve stopper plug was placed into the hole. Flasks were placed in a constant temperature bath maintained at 25 oC. After an equilibration periond of 20-30 minutes, a 100 micro liter aliquote of gasoline headspece vapors was taken from each flask using 250 micro liter syringes with 5 cm long needles. The headspece vapor samples were injected into evacuated 6-L SUMMA canisters that contained 80 micro liter of distilled water. The canisters were filled to about 300 kPa absolute pressure using ultrahigh purity helium. Concentrations of individual compounds present in gasoline headspece vapors were quantified by GC/FID as described in Harley, R.A., McKeen, S.A., Pearson, J., Rodgers, M.O., Lonneman, W.A., 2001. Analysis of motor vehicle emissions during the Nashville/Middle Tennessee Ozone Study. Journal of Geophysical Research 106 (D4), 3559-3567. | TOG | O | TRUE | 2004 | 5 | 4 | 1 | Detroit, Michigan |  | 4.0 | 1.0082 | 678 | 0.3027 | -99 | N/A | GC-FID. Percent abundances are derived from ppbC concentrations based on NIST/SRM propane in air calibration. No adjustment has been made for the reduced FID response of oxygenates (ethyl alcohol, MTBE, and TAME). | 115-07-1 |  | 43205 | TRUE | FALSE | Propylene | PROPE | 42.0797 | FALSE | Chuck Lewis, EPA - National Exposure Research Laboratory, RTP, NC
8730 | Diesel Headspace Vapor - Shell Diesel - not adjusted for oxygenates | E | Uncontrolled | 2005-06-24 | See ANLYMETHOD field for oxygenates adjustment details. Samples taken in December, 2004 | 100 | TOG | Canisters containing headspece vapor samples of each gasoline were prepared using the following procedure. Approximately 25 mL Erlenmeyer flask, and the flask mouth was closed with a single hole Number 1 size Neoprene stopper. A 4 cm x 0.64 cm stainless steel tube closed with a rubber sleeve stopper plug was placed into the hole. Flasks were placed in a constant temperature bath maintained at 25 oC. After an equilibration periond of 20-30 minutes, a 100 micro liter aliquote of gasoline headspece vapors was taken from each flask using 250 micro liter syringes with 5 cm long needles. The headspece vapor samples were injected into evacuated 6-L SUMMA canisters that contained 80 micro liter of distilled water. The canisters were filled to about 300 kPa absolute pressure using ultrahigh purity helium. Concentrations of individual compounds present in gasoline headspece vapors were quantified by GC/FID as described in Harley, R.A., McKeen, S.A., Pearson, J., Rodgers, M.O., Lonneman, W.A., 2001. Analysis of motor vehicle emissions during the Nashville/Middle Tennessee Ozone Study. Journal of Geophysical Research 106 (D4), 3559-3567. | TOG | O | TRUE | 2004 | 5 | 4 | 1 | Detroit, Michigan |  | 4.0 | 1.0082 | 717 | 1.1378 | -99 | N/A | GC-FID. Percent abundances are derived from ppbC concentrations based on NIST/SRM propane in air calibration. No adjustment has been made for the reduced FID response of oxygenates (ethyl alcohol, MTBE, and TAME). | 108-88-3 |  | 45202 | TRUE | TRUE | Toluene | TOLUE | 92.1384 | FALSE | Chuck Lewis, EPA - National Exposure Research Laboratory, RTP, NC
8730 | Diesel Headspace Vapor - Shell Diesel - not adjusted for oxygenates | E | Uncontrolled | 2005-06-24 | See ANLYMETHOD field for oxygenates adjustment details. Samples taken in December, 2004 | 100 | TOG | Canisters containing headspece vapor samples of each gasoline were prepared using the following procedure. Approximately 25 mL Erlenmeyer flask, and the flask mouth was closed with a single hole Number 1 size Neoprene stopper. A 4 cm x 0.64 cm stainless steel tube closed with a rubber sleeve stopper plug was placed into the hole. Flasks were placed in a constant temperature bath maintained at 25 oC. After an equilibration periond of 20-30 minutes, a 100 micro liter aliquote of gasoline headspece vapors was taken from each flask using 250 micro liter syringes with 5 cm long needles. The headspece vapor samples were injected into evacuated 6-L SUMMA canisters that contained 80 micro liter of distilled water. The canisters were filled to about 300 kPa absolute pressure using ultrahigh purity helium. Concentrations of individual compounds present in gasoline headspece vapors were quantified by GC/FID as described in Harley, R.A., McKeen, S.A., Pearson, J., Rodgers, M.O., Lonneman, W.A., 2001. Analysis of motor vehicle emissions during the Nashville/Middle Tennessee Ozone Study. Journal of Geophysical Research 106 (D4), 3559-3567. | TOG | O | TRUE | 2004 | 5 | 4 | 1 | Detroit, Michigan |  | 4.0 | 1.0082 | 727 | 0.14865 | -99 | N/A | GC-FID. Percent abundances are derived from ppbC concentrations based on NIST/SRM propane in air calibration. No adjustment has been made for the reduced FID response of oxygenates (ethyl alcohol, MTBE, and TAME). | 1759-58-6 |  | 91019 | FALSE | FALSE | Trans-1,3-dimethylcyclopentane |  | 98.1861 | FALSE | Chuck Lewis, EPA - National Exposure Research Laboratory, RTP, NC
8730 | Diesel Headspace Vapor - Shell Diesel - not adjusted for oxygenates | E | Uncontrolled | 2005-06-24 | See ANLYMETHOD field for oxygenates adjustment details. Samples taken in December, 2004 | 100 | TOG | Canisters containing headspece vapor samples of each gasoline were prepared using the following procedure. Approximately 25 mL Erlenmeyer flask, and the flask mouth was closed with a single hole Number 1 size Neoprene stopper. A 4 cm x 0.64 cm stainless steel tube closed with a rubber sleeve stopper plug was placed into the hole. Flasks were placed in a constant temperature bath maintained at 25 oC. After an equilibration periond of 20-30 minutes, a 100 micro liter aliquote of gasoline headspece vapors was taken from each flask using 250 micro liter syringes with 5 cm long needles. The headspece vapor samples were injected into evacuated 6-L SUMMA canisters that contained 80 micro liter of distilled water. The canisters were filled to about 300 kPa absolute pressure using ultrahigh purity helium. Concentrations of individual compounds present in gasoline headspece vapors were quantified by GC/FID as described in Harley, R.A., McKeen, S.A., Pearson, J., Rodgers, M.O., Lonneman, W.A., 2001. Analysis of motor vehicle emissions during the Nashville/Middle Tennessee Ozone Study. Journal of Geophysical Research 106 (D4), 3559-3567. | TOG | O | TRUE | 2004 | 5 | 4 | 1 | Detroit, Michigan |  | 4.0 | 1.0082 | 737 | 0.40541 | -99 | N/A | GC-FID. Percent abundances are derived from ppbC concentrations based on NIST/SRM propane in air calibration. No adjustment has been made for the reduced FID response of oxygenates (ethyl alcohol, MTBE, and TAME). | 624-64-6 |  | 43216 | TRUE | FALSE | Trans-2-butene | T2BUTE | 56.1063 | FALSE | Chuck Lewis, EPA - National Exposure Research Laboratory, RTP, NC
8730 | Diesel Headspace Vapor - Shell Diesel - not adjusted for oxygenates | E | Uncontrolled | 2005-06-24 | See ANLYMETHOD field for oxygenates adjustment details. Samples taken in December, 2004 | 100 | TOG | Canisters containing headspece vapor samples of each gasoline were prepared using the following procedure. Approximately 25 mL Erlenmeyer flask, and the flask mouth was closed with a single hole Number 1 size Neoprene stopper. A 4 cm x 0.64 cm stainless steel tube closed with a rubber sleeve stopper plug was placed into the hole. Flasks were placed in a constant temperature bath maintained at 25 oC. After an equilibration periond of 20-30 minutes, a 100 micro liter aliquote of gasoline headspece vapors was taken from each flask using 250 micro liter syringes with 5 cm long needles. The headspece vapor samples were injected into evacuated 6-L SUMMA canisters that contained 80 micro liter of distilled water. The canisters were filled to about 300 kPa absolute pressure using ultrahigh purity helium. Concentrations of individual compounds present in gasoline headspece vapors were quantified by GC/FID as described in Harley, R.A., McKeen, S.A., Pearson, J., Rodgers, M.O., Lonneman, W.A., 2001. Analysis of motor vehicle emissions during the Nashville/Middle Tennessee Ozone Study. Journal of Geophysical Research 106 (D4), 3559-3567. | TOG | O | TRUE | 2004 | 5 | 4 | 1 | Detroit, Michigan |  | 4.0 | 1.0082 | 742 | 0.63514 | -99 | N/A | GC-FID. Percent abundances are derived from ppbC concentrations based on NIST/SRM propane in air calibration. No adjustment has been made for the reduced FID response of oxygenates (ethyl alcohol, MTBE, and TAME). | 646-04-8 |  | 43226 | TRUE | FALSE | Trans-2-pentene | T2PENE | 70.1329 | FALSE | Chuck Lewis, EPA - National Exposure Research Laboratory, RTP, NC
8730 | Diesel Headspace Vapor - Shell Diesel - not adjusted for oxygenates | E | Uncontrolled | 2005-06-24 | See ANLYMETHOD field for oxygenates adjustment details. Samples taken in December, 2004 | 100 | TOG | Canisters containing headspece vapor samples of each gasoline were prepared using the following procedure. Approximately 25 mL Erlenmeyer flask, and the flask mouth was closed with a single hole Number 1 size Neoprene stopper. A 4 cm x 0.64 cm stainless steel tube closed with a rubber sleeve stopper plug was placed into the hole. Flasks were placed in a constant temperature bath maintained at 25 oC. After an equilibration periond of 20-30 minutes, a 100 micro liter aliquote of gasoline headspece vapors was taken from each flask using 250 micro liter syringes with 5 cm long needles. The headspece vapor samples were injected into evacuated 6-L SUMMA canisters that contained 80 micro liter of distilled water. The canisters were filled to about 300 kPa absolute pressure using ultrahigh purity helium. Concentrations of individual compounds present in gasoline headspece vapors were quantified by GC/FID as described in Harley, R.A., McKeen, S.A., Pearson, J., Rodgers, M.O., Lonneman, W.A., 2001. Analysis of motor vehicle emissions during the Nashville/Middle Tennessee Ozone Study. Journal of Geophysical Research 106 (D4), 3559-3567. | TOG | O | TRUE | 2004 | 5 | 4 | 1 | Detroit, Michigan |  | 4.0 | 1.0082 | 1002 | 0 | -99 | N/A | GC-FID. Percent abundances are derived from ppbC concentrations based on NIST/SRM propane in air calibration. No adjustment has been made for the reduced FID response of oxygenates (ethyl alcohol, MTBE, and TAME). | 99-62-7 |  |  | FALSE | FALSE | 1,3-diisopropylbenzene |  | 162.2713 | FALSE | Chuck Lewis, EPA - National Exposure Research Laboratory, RTP, NC
8730 | Diesel Headspace Vapor - Shell Diesel - not adjusted for oxygenates | E | Uncontrolled | 2005-06-24 | See ANLYMETHOD field for oxygenates adjustment details. Samples taken in December, 2004 | 100 | TOG | Canisters containing headspece vapor samples of each gasoline were prepared using the following procedure. Approximately 25 mL Erlenmeyer flask, and the flask mouth was closed with a single hole Number 1 size Neoprene stopper. A 4 cm x 0.64 cm stainless steel tube closed with a rubber sleeve stopper plug was placed into the hole. Flasks were placed in a constant temperature bath maintained at 25 oC. After an equilibration periond of 20-30 minutes, a 100 micro liter aliquote of gasoline headspece vapors was taken from each flask using 250 micro liter syringes with 5 cm long needles. The headspece vapor samples were injected into evacuated 6-L SUMMA canisters that contained 80 micro liter of distilled water. The canisters were filled to about 300 kPa absolute pressure using ultrahigh purity helium. Concentrations of individual compounds present in gasoline headspece vapors were quantified by GC/FID as described in Harley, R.A., McKeen, S.A., Pearson, J., Rodgers, M.O., Lonneman, W.A., 2001. Analysis of motor vehicle emissions during the Nashville/Middle Tennessee Ozone Study. Journal of Geophysical Research 106 (D4), 3559-3567. | TOG | O | TRUE | 2004 | 5 | 4 | 1 | Detroit, Michigan |  | 4.0 | 1.0082 | 1153 | 0.27027 | -99 | N/A | GC-FID. Percent abundances are derived from ppbC concentrations based on NIST/SRM propane in air calibration. No adjustment has been made for the reduced FID response of oxygenates (ethyl alcohol, MTBE, and TAME). | 922-61-2 |  |  | FALSE | FALSE | 3-methyl-2-pentene | p2e3 | 84.1595 | FALSE | Chuck Lewis, EPA - National Exposure Research Laboratory, RTP, NC
8730 | Diesel Headspace Vapor - Shell Diesel - not adjusted for oxygenates | E | Uncontrolled | 2005-06-24 | See ANLYMETHOD field for oxygenates adjustment details. Samples taken in December, 2004 | 100 | TOG | Canisters containing headspece vapor samples of each gasoline were prepared using the following procedure. Approximately 25 mL Erlenmeyer flask, and the flask mouth was closed with a single hole Number 1 size Neoprene stopper. A 4 cm x 0.64 cm stainless steel tube closed with a rubber sleeve stopper plug was placed into the hole. Flasks were placed in a constant temperature bath maintained at 25 oC. After an equilibration periond of 20-30 minutes, a 100 micro liter aliquote of gasoline headspece vapors was taken from each flask using 250 micro liter syringes with 5 cm long needles. The headspece vapor samples were injected into evacuated 6-L SUMMA canisters that contained 80 micro liter of distilled water. The canisters were filled to about 300 kPa absolute pressure using ultrahigh purity helium. Concentrations of individual compounds present in gasoline headspece vapors were quantified by GC/FID as described in Harley, R.A., McKeen, S.A., Pearson, J., Rodgers, M.O., Lonneman, W.A., 2001. Analysis of motor vehicle emissions during the Nashville/Middle Tennessee Ozone Study. Journal of Geophysical Research 106 (D4), 3559-3567. | TOG | O | TRUE | 2004 | 5 | 4 | 1 | Detroit, Michigan |  | 4.0 | 1.0082 | 1538 | 0.14054 | -99 | N/A | GC-FID. Percent abundances are derived from ppbC concentrations based on NIST/SRM propane in air calibration. No adjustment has been made for the reduced FID response of oxygenates (ethyl alcohol, MTBE, and TAME). | 3875-51-2 |  |  | FALSE | FALSE | Cyclopentane, (1-methylethyl)- |  | 112.2126 | FALSE | Chuck Lewis, EPA - National Exposure Research Laboratory, RTP, NC
8730 | Diesel Headspace Vapor - Shell Diesel - not adjusted for oxygenates | E | Uncontrolled | 2005-06-24 | See ANLYMETHOD field for oxygenates adjustment details. Samples taken in December, 2004 | 100 | TOG | Canisters containing headspece vapor samples of each gasoline were prepared using the following procedure. Approximately 25 mL Erlenmeyer flask, and the flask mouth was closed with a single hole Number 1 size Neoprene stopper. A 4 cm x 0.64 cm stainless steel tube closed with a rubber sleeve stopper plug was placed into the hole. Flasks were placed in a constant temperature bath maintained at 25 oC. After an equilibration periond of 20-30 minutes, a 100 micro liter aliquote of gasoline headspece vapors was taken from each flask using 250 micro liter syringes with 5 cm long needles. The headspece vapor samples were injected into evacuated 6-L SUMMA canisters that contained 80 micro liter of distilled water. The canisters were filled to about 300 kPa absolute pressure using ultrahigh purity helium. Concentrations of individual compounds present in gasoline headspece vapors were quantified by GC/FID as described in Harley, R.A., McKeen, S.A., Pearson, J., Rodgers, M.O., Lonneman, W.A., 2001. Analysis of motor vehicle emissions during the Nashville/Middle Tennessee Ozone Study. Journal of Geophysical Research 106 (D4), 3559-3567. | TOG | O | TRUE | 2004 | 5 | 4 | 1 | Detroit, Michigan |  | 4.0 | 1.0082 | 1652 | 0.28108 | -99 | N/A | GC-FID. Percent abundances are derived from ppbC concentrations based on NIST/SRM propane in air calibration. No adjustment has been made for the reduced FID response of oxygenates (ethyl alcohol, MTBE, and TAME). | 27133-93-3 |  |  | FALSE | FALSE | Methylindane |  | 132.2023 | FALSE | Chuck Lewis, EPA - National Exposure Research Laboratory, RTP, NC
8730 | Diesel Headspace Vapor - Shell Diesel - not adjusted for oxygenates | E | Uncontrolled | 2005-06-24 | See ANLYMETHOD field for oxygenates adjustment details. Samples taken in December, 2004 | 100 | TOG | Canisters containing headspece vapor samples of each gasoline were prepared using the following procedure. Approximately 25 mL Erlenmeyer flask, and the flask mouth was closed with a single hole Number 1 size Neoprene stopper. A 4 cm x 0.64 cm stainless steel tube closed with a rubber sleeve stopper plug was placed into the hole. Flasks were placed in a constant temperature bath maintained at 25 oC. After an equilibration periond of 20-30 minutes, a 100 micro liter aliquote of gasoline headspece vapors was taken from each flask using 250 micro liter syringes with 5 cm long needles. The headspece vapor samples were injected into evacuated 6-L SUMMA canisters that contained 80 micro liter of distilled water. The canisters were filled to about 300 kPa absolute pressure using ultrahigh purity helium. Concentrations of individual compounds present in gasoline headspece vapors were quantified by GC/FID as described in Harley, R.A., McKeen, S.A., Pearson, J., Rodgers, M.O., Lonneman, W.A., 2001. Analysis of motor vehicle emissions during the Nashville/Middle Tennessee Ozone Study. Journal of Geophysical Research 106 (D4), 3559-3567. | TOG | O | TRUE | 2004 | 5 | 4 | 1 | Detroit, Michigan |  | 4.0 | 1.0082 | 2297 | 28.4405 | -99 | N/A | Inferred | N/A |  |  | FALSE | FALSE | Unknown |  | 137.1921 | FALSE | Chuck Lewis, EPA - National Exposure Research Laboratory, RTP, NC
8731 | Diesel Headspace Vapor - Marathon Diesel - not adjusted for oxygenates | E | Uncontrolled | 2005-06-24 | See ANLYMETHOD field for oxygenates adjustment details. Samples taken in December, 2004 | 100 | TOG | Canisters containing headspece vapor samples of each gasoline were prepared using the following procedure. Approximately 25 mL Erlenmeyer flask, and the flask mouth was closed with a single hole Number 1 size Neoprene stopper. A 4 cm x 0.64 cm stainless steel tube closed with a rubber sleeve stopper plug was placed into the hole. Flasks were placed in a constant temperature bath maintained at 25 oC. After an equilibration periond of 20-30 minutes, a 100 micro liter aliquote of gasoline headspece vapors was taken from each flask using 250 micro liter syringes with 5 cm long needles. The headspece vapor samples were injected into evacuated 6-L SUMMA canisters that contained 80 micro liter of distilled water. The canisters were filled to about 300 kPa absolute pressure using ultrahigh purity helium. Concentrations of individual compounds present in gasoline headspece vapors were quantified by GC/FID as described in Harley, R.A., McKeen, S.A., Pearson, J., Rodgers, M.O., Lonneman, W.A., 2001. Analysis of motor vehicle emissions during the Nashville/Middle Tennessee Ozone Study. Journal of Geophysical Research 106 (D4), 3559-3567. | TOG | O | TRUE | 2004 | 5 | 4 | 1 | Detroit, Michigan |  | 4.0 | 1.0015 | 8 | 0.17749 | -99 | N/A | GC-FID. Percent abundances are derived from ppbC concentrations based on NIST/SRM propane in air calibration. No adjustment has been made for the reduced FID response of oxygenates (ethyl alcohol, MTBE, and TAME). | 7094-26-0 |  | 91074 | FALSE | FALSE | 1,1,2-trimethylcyclohexane |  | 126.2392 | FALSE | Chuck Lewis, EPA - National Exposure Research Laboratory, RTP, NC
8731 | Diesel Headspace Vapor - Marathon Diesel - not adjusted for oxygenates | E | Uncontrolled | 2005-06-24 | See ANLYMETHOD field for oxygenates adjustment details. Samples taken in December, 2004 | 100 | TOG | Canisters containing headspece vapor samples of each gasoline were prepared using the following procedure. Approximately 25 mL Erlenmeyer flask, and the flask mouth was closed with a single hole Number 1 size Neoprene stopper. A 4 cm x 0.64 cm stainless steel tube closed with a rubber sleeve stopper plug was placed into the hole. Flasks were placed in a constant temperature bath maintained at 25 oC. After an equilibration periond of 20-30 minutes, a 100 micro liter aliquote of gasoline headspece vapors was taken from each flask using 250 micro liter syringes with 5 cm long needles. The headspece vapor samples were injected into evacuated 6-L SUMMA canisters that contained 80 micro liter of distilled water. The canisters were filled to about 300 kPa absolute pressure using ultrahigh purity helium. Concentrations of individual compounds present in gasoline headspece vapors were quantified by GC/FID as described in Harley, R.A., McKeen, S.A., Pearson, J., Rodgers, M.O., Lonneman, W.A., 2001. Analysis of motor vehicle emissions during the Nashville/Middle Tennessee Ozone Study. Journal of Geophysical Research 106 (D4), 3559-3567. | TOG | O | TRUE | 2004 | 5 | 4 | 1 | Detroit, Michigan |  | 4.0 | 1.0015 | 19 | 0 | -99 | N/A | GC-FID. Percent abundances are derived from ppbC concentrations based on NIST/SRM propane in air calibration. No adjustment has been made for the reduced FID response of oxygenates (ethyl alcohol, MTBE, and TAME). | 590-66-9 |  | 91041 | FALSE | FALSE | 1,1-dimethylcyclohexane |  | 112.2126 | FALSE | Chuck Lewis, EPA - National Exposure Research Laboratory, RTP, NC
8731 | Diesel Headspace Vapor - Marathon Diesel - not adjusted for oxygenates | E | Uncontrolled | 2005-06-24 | See ANLYMETHOD field for oxygenates adjustment details. Samples taken in December, 2004 | 100 | TOG | Canisters containing headspece vapor samples of each gasoline were prepared using the following procedure. Approximately 25 mL Erlenmeyer flask, and the flask mouth was closed with a single hole Number 1 size Neoprene stopper. A 4 cm x 0.64 cm stainless steel tube closed with a rubber sleeve stopper plug was placed into the hole. Flasks were placed in a constant temperature bath maintained at 25 oC. After an equilibration periond of 20-30 minutes, a 100 micro liter aliquote of gasoline headspece vapors was taken from each flask using 250 micro liter syringes with 5 cm long needles. The headspece vapor samples were injected into evacuated 6-L SUMMA canisters that contained 80 micro liter of distilled water. The canisters were filled to about 300 kPa absolute pressure using ultrahigh purity helium. Concentrations of individual compounds present in gasoline headspece vapors were quantified by GC/FID as described in Harley, R.A., McKeen, S.A., Pearson, J., Rodgers, M.O., Lonneman, W.A., 2001. Analysis of motor vehicle emissions during the Nashville/Middle Tennessee Ozone Study. Journal of Geophysical Research 106 (D4), 3559-3567. | TOG | O | TRUE | 2004 | 5 | 4 | 1 | Detroit, Michigan |  | 4.0 | 1.0015 | 20 | 0.1342 | -99 | N/A | GC-FID. Percent abundances are derived from ppbC concentrations based on NIST/SRM propane in air calibration. No adjustment has been made for the reduced FID response of oxygenates (ethyl alcohol, MTBE, and TAME). | 1638-26-2 |  | 99098 | FALSE | FALSE | 1,1-dimethylcyclopentane |  | 98.1861 | FALSE | Chuck Lewis, EPA - National Exposure Research Laboratory, RTP, NC
8731 | Diesel Headspace Vapor - Marathon Diesel - not adjusted for oxygenates | E | Uncontrolled | 2005-06-24 | See ANLYMETHOD field for oxygenates adjustment details. Samples taken in December, 2004 | 100 | TOG | Canisters containing headspece vapor samples of each gasoline were prepared using the following procedure. Approximately 25 mL Erlenmeyer flask, and the flask mouth was closed with a single hole Number 1 size Neoprene stopper. A 4 cm x 0.64 cm stainless steel tube closed with a rubber sleeve stopper plug was placed into the hole. Flasks were placed in a constant temperature bath maintained at 25 oC. After an equilibration periond of 20-30 minutes, a 100 micro liter aliquote of gasoline headspece vapors was taken from each flask using 250 micro liter syringes with 5 cm long needles. The headspece vapor samples were injected into evacuated 6-L SUMMA canisters that contained 80 micro liter of distilled water. The canisters were filled to about 300 kPa absolute pressure using ultrahigh purity helium. Concentrations of individual compounds present in gasoline headspece vapors were quantified by GC/FID as described in Harley, R.A., McKeen, S.A., Pearson, J., Rodgers, M.O., Lonneman, W.A., 2001. Analysis of motor vehicle emissions during the Nashville/Middle Tennessee Ozone Study. Journal of Geophysical Research 106 (D4), 3559-3567. | TOG | O | TRUE | 2004 | 5 | 4 | 1 | Detroit, Michigan |  | 4.0 | 1.0015 | 25 | 0.55844 | -99 | N/A | GC-FID. Percent abundances are derived from ppbC concentrations based on NIST/SRM propane in air calibration. No adjustment has been made for the reduced FID response of oxygenates (ethyl alcohol, MTBE, and TAME). | 526-73-8 |  | 45225 | TRUE | FALSE | 1,2,3-trimethylbenzene | BZ123M | 120.1916 | FALSE | Chuck Lewis, EPA - National Exposure Research Laboratory, RTP, NC
8731 | Diesel Headspace Vapor - Marathon Diesel - not adjusted for oxygenates | E | Uncontrolled | 2005-06-24 | See ANLYMETHOD field for oxygenates adjustment details. Samples taken in December, 2004 | 100 | TOG | Canisters containing headspece vapor samples of each gasoline were prepared using the following procedure. Approximately 25 mL Erlenmeyer flask, and the flask mouth was closed with a single hole Number 1 size Neoprene stopper. A 4 cm x 0.64 cm stainless steel tube closed with a rubber sleeve stopper plug was placed into the hole. Flasks were placed in a constant temperature bath maintained at 25 oC. After an equilibration periond of 20-30 minutes, a 100 micro liter aliquote of gasoline headspece vapors was taken from each flask using 250 micro liter syringes with 5 cm long needles. The headspece vapor samples were injected into evacuated 6-L SUMMA canisters that contained 80 micro liter of distilled water. The canisters were filled to about 300 kPa absolute pressure using ultrahigh purity helium. Concentrations of individual compounds present in gasoline headspece vapors were quantified by GC/FID as described in Harley, R.A., McKeen, S.A., Pearson, J., Rodgers, M.O., Lonneman, W.A., 2001. Analysis of motor vehicle emissions during the Nashville/Middle Tennessee Ozone Study. Journal of Geophysical Research 106 (D4), 3559-3567. | TOG | O | TRUE | 2004 | 5 | 4 | 1 | Detroit, Michigan |  | 4.0 | 1.0015 | 27 | 1.1429 | -99 | N/A | GC-FID. Percent abundances are derived from ppbC concentrations based on NIST/SRM propane in air calibration. No adjustment has been made for the reduced FID response of oxygenates (ethyl alcohol, MTBE, and TAME). | 2815-57-8 |  | 99074 | FALSE | FALSE | 1,2,3-trimethylcyclopentane |  | 112.2126 | FALSE | Chuck Lewis, EPA - National Exposure Research Laboratory, RTP, NC
8731 | Diesel Headspace Vapor - Marathon Diesel - not adjusted for oxygenates | E | Uncontrolled | 2005-06-24 | See ANLYMETHOD field for oxygenates adjustment details. Samples taken in December, 2004 | 100 | TOG | Canisters containing headspece vapor samples of each gasoline were prepared using the following procedure. Approximately 25 mL Erlenmeyer flask, and the flask mouth was closed with a single hole Number 1 size Neoprene stopper. A 4 cm x 0.64 cm stainless steel tube closed with a rubber sleeve stopper plug was placed into the hole. Flasks were placed in a constant temperature bath maintained at 25 oC. After an equilibration periond of 20-30 minutes, a 100 micro liter aliquote of gasoline headspece vapors was taken from each flask using 250 micro liter syringes with 5 cm long needles. The headspece vapor samples were injected into evacuated 6-L SUMMA canisters that contained 80 micro liter of distilled water. The canisters were filled to about 300 kPa absolute pressure using ultrahigh purity helium. Concentrations of individual compounds present in gasoline headspece vapors were quantified by GC/FID as described in Harley, R.A., McKeen, S.A., Pearson, J., Rodgers, M.O., Lonneman, W.A., 2001. Analysis of motor vehicle emissions during the Nashville/Middle Tennessee Ozone Study. Journal of Geophysical Research 106 (D4), 3559-3567. | TOG | O | TRUE | 2004 | 5 | 4 | 1 | Detroit, Michigan |  | 4.0 | 1.0015 | 28 | 0.099567 | -99 | N/A | GC-FID. Percent abundances are derived from ppbC concentrations based on NIST/SRM propane in air calibration. No adjustment has been made for the reduced FID response of oxygenates (ethyl alcohol, MTBE, and TAME). | 95-93-2 |  | 91103 | FALSE | FALSE | 1,2,4,5-tetramethylbenzene |  | 134.2182 | FALSE | Chuck Lewis, EPA - National Exposure Research Laboratory, RTP, NC
8731 | Diesel Headspace Vapor - Marathon Diesel - not adjusted for oxygenates | E | Uncontrolled | 2005-06-24 | See ANLYMETHOD field for oxygenates adjustment details. Samples taken in December, 2004 | 100 | TOG | Canisters containing headspece vapor samples of each gasoline were prepared using the following procedure. Approximately 25 mL Erlenmeyer flask, and the flask mouth was closed with a single hole Number 1 size Neoprene stopper. A 4 cm x 0.64 cm stainless steel tube closed with a rubber sleeve stopper plug was placed into the hole. Flasks were placed in a constant temperature bath maintained at 25 oC. After an equilibration periond of 20-30 minutes, a 100 micro liter aliquote of gasoline headspece vapors was taken from each flask using 250 micro liter syringes with 5 cm long needles. The headspece vapor samples were injected into evacuated 6-L SUMMA canisters that contained 80 micro liter of distilled water. The canisters were filled to about 300 kPa absolute pressure using ultrahigh purity helium. Concentrations of individual compounds present in gasoline headspece vapors were quantified by GC/FID as described in Harley, R.A., McKeen, S.A., Pearson, J., Rodgers, M.O., Lonneman, W.A., 2001. Analysis of motor vehicle emissions during the Nashville/Middle Tennessee Ozone Study. Journal of Geophysical Research 106 (D4), 3559-3567. | TOG | O | TRUE | 2004 | 5 | 4 | 1 | Detroit, Michigan |  | 4.0 | 1.0015 | 30 | 1.1688 | -99 | N/A | GC-FID. Percent abundances are derived from ppbC concentrations based on NIST/SRM propane in air calibration. No adjustment has been made for the reduced FID response of oxygenates (ethyl alcohol, MTBE, and TAME). | 95-63-6 |  |  | TRUE | FALSE | 1,2,4-trimethylbenzene (1,3,4-trimethylbenzene) | BZ124M | 120.1916 | FALSE | Chuck Lewis, EPA - National Exposure Research Laboratory, RTP, NC
8731 | Diesel Headspace Vapor - Marathon Diesel - not adjusted for oxygenates | E | Uncontrolled | 2005-06-24 | See ANLYMETHOD field for oxygenates adjustment details. Samples taken in December, 2004 | 100 | TOG | Canisters containing headspece vapor samples of each gasoline were prepared using the following procedure. Approximately 25 mL Erlenmeyer flask, and the flask mouth was closed with a single hole Number 1 size Neoprene stopper. A 4 cm x 0.64 cm stainless steel tube closed with a rubber sleeve stopper plug was placed into the hole. Flasks were placed in a constant temperature bath maintained at 25 oC. After an equilibration periond of 20-30 minutes, a 100 micro liter aliquote of gasoline headspece vapors was taken from each flask using 250 micro liter syringes with 5 cm long needles. The headspece vapor samples were injected into evacuated 6-L SUMMA canisters that contained 80 micro liter of distilled water. The canisters were filled to about 300 kPa absolute pressure using ultrahigh purity helium. Concentrations of individual compounds present in gasoline headspece vapors were quantified by GC/FID as described in Harley, R.A., McKeen, S.A., Pearson, J., Rodgers, M.O., Lonneman, W.A., 2001. Analysis of motor vehicle emissions during the Nashville/Middle Tennessee Ozone Study. Journal of Geophysical Research 106 (D4), 3559-3567. | TOG | O | TRUE | 2004 | 5 | 4 | 1 | Detroit, Michigan |  | 4.0 | 1.0015 | 31 | 0.11688 | -99 | N/A | GC-FID. Percent abundances are derived from ppbC concentrations based on NIST/SRM propane in air calibration. No adjustment has been made for the reduced FID response of oxygenates (ethyl alcohol, MTBE, and TAME). | 2815-58-9 |  |  | FALSE | FALSE | 1,2,4-trimethylcyclopentane |  | 110.1968 | FALSE | Chuck Lewis, EPA - National Exposure Research Laboratory, RTP, NC
8731 | Diesel Headspace Vapor - Marathon Diesel - not adjusted for oxygenates | E | Uncontrolled | 2005-06-24 | See ANLYMETHOD field for oxygenates adjustment details. Samples taken in December, 2004 | 100 | TOG | Canisters containing headspece vapor samples of each gasoline were prepared using the following procedure. Approximately 25 mL Erlenmeyer flask, and the flask mouth was closed with a single hole Number 1 size Neoprene stopper. A 4 cm x 0.64 cm stainless steel tube closed with a rubber sleeve stopper plug was placed into the hole. Flasks were placed in a constant temperature bath maintained at 25 oC. After an equilibration periond of 20-30 minutes, a 100 micro liter aliquote of gasoline headspece vapors was taken from each flask using 250 micro liter syringes with 5 cm long needles. The headspece vapor samples were injected into evacuated 6-L SUMMA canisters that contained 80 micro liter of distilled water. The canisters were filled to about 300 kPa absolute pressure using ultrahigh purity helium. Concentrations of individual compounds present in gasoline headspece vapors were quantified by GC/FID as described in Harley, R.A., McKeen, S.A., Pearson, J., Rodgers, M.O., Lonneman, W.A., 2001. Analysis of motor vehicle emissions during the Nashville/Middle Tennessee Ozone Study. Journal of Geophysical Research 106 (D4), 3559-3567. | TOG | O | TRUE | 2004 | 5 | 4 | 1 | Detroit, Michigan |  | 4.0 | 1.0015 | 37 | 0.21645 | -99 | N/A | GC-FID. Percent abundances are derived from ppbC concentrations based on NIST/SRM propane in air calibration. No adjustment has been made for the reduced FID response of oxygenates (ethyl alcohol, MTBE, and TAME). | 933-98-2 |  | 45254 | FALSE | FALSE | 1,2-dimethyl-3-ethylbenzene |  | 134.2182 | FALSE | Chuck Lewis, EPA - National Exposure Research Laboratory, RTP, NC
8731 | Diesel Headspace Vapor - Marathon Diesel - not adjusted for oxygenates | E | Uncontrolled | 2005-06-24 | See ANLYMETHOD field for oxygenates adjustment details. Samples taken in December, 2004 | 100 | TOG | Canisters containing headspece vapor samples of each gasoline were prepared using the following procedure. Approximately 25 mL Erlenmeyer flask, and the flask mouth was closed with a single hole Number 1 size Neoprene stopper. A 4 cm x 0.64 cm stainless steel tube closed with a rubber sleeve stopper plug was placed into the hole. Flasks were placed in a constant temperature bath maintained at 25 oC. After an equilibration periond of 20-30 minutes, a 100 micro liter aliquote of gasoline headspece vapors was taken from each flask using 250 micro liter syringes with 5 cm long needles. The headspece vapor samples were injected into evacuated 6-L SUMMA canisters that contained 80 micro liter of distilled water. The canisters were filled to about 300 kPa absolute pressure using ultrahigh purity helium. Concentrations of individual compounds present in gasoline headspece vapors were quantified by GC/FID as described in Harley, R.A., McKeen, S.A., Pearson, J., Rodgers, M.O., Lonneman, W.A., 2001. Analysis of motor vehicle emissions during the Nashville/Middle Tennessee Ozone Study. Journal of Geophysical Research 106 (D4), 3559-3567. | TOG | O | TRUE | 2004 | 5 | 4 | 1 | Detroit, Michigan |  | 4.0 | 1.0015 | 39 | 0.12554 | -99 | N/A | GC-FID. Percent abundances are derived from ppbC concentrations based on NIST/SRM propane in air calibration. No adjustment has been made for the reduced FID response of oxygenates (ethyl alcohol, MTBE, and TAME). | 934-80-5 |  | 45252 | FALSE | FALSE | 1,2-dimethyl-4-ethylbenzene |  | 134.2182 | FALSE | Chuck Lewis, EPA - National Exposure Research Laboratory, RTP, NC
8731 | Diesel Headspace Vapor - Marathon Diesel - not adjusted for oxygenates | E | Uncontrolled | 2005-06-24 | See ANLYMETHOD field for oxygenates adjustment details. Samples taken in December, 2004 | 100 | TOG | Canisters containing headspece vapor samples of each gasoline were prepared using the following procedure. Approximately 25 mL Erlenmeyer flask, and the flask mouth was closed with a single hole Number 1 size Neoprene stopper. A 4 cm x 0.64 cm stainless steel tube closed with a rubber sleeve stopper plug was placed into the hole. Flasks were placed in a constant temperature bath maintained at 25 oC. After an equilibration periond of 20-30 minutes, a 100 micro liter aliquote of gasoline headspece vapors was taken from each flask using 250 micro liter syringes with 5 cm long needles. The headspece vapor samples were injected into evacuated 6-L SUMMA canisters that contained 80 micro liter of distilled water. The canisters were filled to about 300 kPa absolute pressure using ultrahigh purity helium. Concentrations of individual compounds present in gasoline headspece vapors were quantified by GC/FID as described in Harley, R.A., McKeen, S.A., Pearson, J., Rodgers, M.O., Lonneman, W.A., 2001. Analysis of motor vehicle emissions during the Nashville/Middle Tennessee Ozone Study. Journal of Geophysical Research 106 (D4), 3559-3567. | TOG | O | TRUE | 2004 | 5 | 4 | 1 | Detroit, Michigan |  | 4.0 | 1.0015 | 44 | 0.72294 | -99 | N/A | GC-FID. Percent abundances are derived from ppbC concentrations based on NIST/SRM propane in air calibration. No adjustment has been made for the reduced FID response of oxygenates (ethyl alcohol, MTBE, and TAME). | 108-67-8 |  | 45207 | TRUE | FALSE | 1,3,5-trimethylbenzene | BZ135M | 120.1916 | FALSE | Chuck Lewis, EPA - National Exposure Research Laboratory, RTP, NC
8731 | Diesel Headspace Vapor - Marathon Diesel - not adjusted for oxygenates | E | Uncontrolled | 2005-06-24 | See ANLYMETHOD field for oxygenates adjustment details. Samples taken in December, 2004 | 100 | TOG | Canisters containing headspece vapor samples of each gasoline were prepared using the following procedure. Approximately 25 mL Erlenmeyer flask, and the flask mouth was closed with a single hole Number 1 size Neoprene stopper. A 4 cm x 0.64 cm stainless steel tube closed with a rubber sleeve stopper plug was placed into the hole. Flasks were placed in a constant temperature bath maintained at 25 oC. After an equilibration periond of 20-30 minutes, a 100 micro liter aliquote of gasoline headspece vapors was taken from each flask using 250 micro liter syringes with 5 cm long needles. The headspece vapor samples were injected into evacuated 6-L SUMMA canisters that contained 80 micro liter of distilled water. The canisters were filled to about 300 kPa absolute pressure using ultrahigh purity helium. Concentrations of individual compounds present in gasoline headspece vapors were quantified by GC/FID as described in Harley, R.A., McKeen, S.A., Pearson, J., Rodgers, M.O., Lonneman, W.A., 2001. Analysis of motor vehicle emissions during the Nashville/Middle Tennessee Ozone Study. Journal of Geophysical Research 106 (D4), 3559-3567. | TOG | O | TRUE | 2004 | 5 | 4 | 1 | Detroit, Michigan |  | 4.0 | 1.0015 | 59 | 0.11472 | -99 | N/A | GC-FID. Percent abundances are derived from ppbC concentrations based on NIST/SRM propane in air calibration. No adjustment has been made for the reduced FID response of oxygenates (ethyl alcohol, MTBE, and TAME). | 105-05-5 |  | 45114 | TRUE | FALSE | 1,4-diethylbenzene (para) | DETBZ2 | 134.2182 | FALSE | Chuck Lewis, EPA - National Exposure Research Laboratory, RTP, NC
8731 | Diesel Headspace Vapor - Marathon Diesel - not adjusted for oxygenates | E | Uncontrolled | 2005-06-24 | See ANLYMETHOD field for oxygenates adjustment details. Samples taken in December, 2004 | 100 | TOG | Canisters containing headspece vapor samples of each gasoline were prepared using the following procedure. Approximately 25 mL Erlenmeyer flask, and the flask mouth was closed with a single hole Number 1 size Neoprene stopper. A 4 cm x 0.64 cm stainless steel tube closed with a rubber sleeve stopper plug was placed into the hole. Flasks were placed in a constant temperature bath maintained at 25 oC. After an equilibration periond of 20-30 minutes, a 100 micro liter aliquote of gasoline headspece vapors was taken from each flask using 250 micro liter syringes with 5 cm long needles. The headspece vapor samples were injected into evacuated 6-L SUMMA canisters that contained 80 micro liter of distilled water. The canisters were filled to about 300 kPa absolute pressure using ultrahigh purity helium. Concentrations of individual compounds present in gasoline headspece vapors were quantified by GC/FID as described in Harley, R.A., McKeen, S.A., Pearson, J., Rodgers, M.O., Lonneman, W.A., 2001. Analysis of motor vehicle emissions during the Nashville/Middle Tennessee Ozone Study. Journal of Geophysical Research 106 (D4), 3559-3567. | TOG | O | TRUE | 2004 | 5 | 4 | 1 | Detroit, Michigan |  | 4.0 | 1.0015 | 63 | 0 | -99 | N/A | GC-FID. Percent abundances are derived from ppbC concentrations based on NIST/SRM propane in air calibration. No adjustment has been made for the reduced FID response of oxygenates (ethyl alcohol, MTBE, and TAME). | 98-19-1 |  | 45256 | FALSE | FALSE | 1-(1,1-dimethylethyl)-3,5-dimethylbenzene (or tert-butyl-3,5-dimethylbenzene) |  | 162.2713 | FALSE | Chuck Lewis, EPA - National Exposure Research Laboratory, RTP, NC
8731 | Diesel Headspace Vapor - Marathon Diesel - not adjusted for oxygenates | E | Uncontrolled | 2005-06-24 | See ANLYMETHOD field for oxygenates adjustment details. Samples taken in December, 2004 | 100 | TOG | Canisters containing headspece vapor samples of each gasoline were prepared using the following procedure. Approximately 25 mL Erlenmeyer flask, and the flask mouth was closed with a single hole Number 1 size Neoprene stopper. A 4 cm x 0.64 cm stainless steel tube closed with a rubber sleeve stopper plug was placed into the hole. Flasks were placed in a constant temperature bath maintained at 25 oC. After an equilibration periond of 20-30 minutes, a 100 micro liter aliquote of gasoline headspece vapors was taken from each flask using 250 micro liter syringes with 5 cm long needles. The headspece vapor samples were injected into evacuated 6-L SUMMA canisters that contained 80 micro liter of distilled water. The canisters were filled to about 300 kPa absolute pressure using ultrahigh purity helium. Concentrations of individual compounds present in gasoline headspece vapors were quantified by GC/FID as described in Harley, R.A., McKeen, S.A., Pearson, J., Rodgers, M.O., Lonneman, W.A., 2001. Analysis of motor vehicle emissions during the Nashville/Middle Tennessee Ozone Study. Journal of Geophysical Research 106 (D4), 3559-3567. | TOG | O | TRUE | 2004 | 5 | 4 | 1 | Detroit, Michigan |  | 4.0 | 1.0015 | 64 | 0.36797 | -99 | N/A | GC-FID. Percent abundances are derived from ppbC concentrations based on NIST/SRM propane in air calibration. No adjustment has been made for the reduced FID response of oxygenates (ethyl alcohol, MTBE, and TAME). | 106-98-9 |  | 43213 | TRUE | FALSE | 1-butene | LBUT1E | 56.1063 | FALSE | Chuck Lewis, EPA - National Exposure Research Laboratory, RTP, NC
8731 | Diesel Headspace Vapor - Marathon Diesel - not adjusted for oxygenates | E | Uncontrolled | 2005-06-24 | See ANLYMETHOD field for oxygenates adjustment details. Samples taken in December, 2004 | 100 | TOG | Canisters containing headspece vapor samples of each gasoline were prepared using the following procedure. Approximately 25 mL Erlenmeyer flask, and the flask mouth was closed with a single hole Number 1 size Neoprene stopper. A 4 cm x 0.64 cm stainless steel tube closed with a rubber sleeve stopper plug was placed into the hole. Flasks were placed in a constant temperature bath maintained at 25 oC. After an equilibration periond of 20-30 minutes, a 100 micro liter aliquote of gasoline headspece vapors was taken from each flask using 250 micro liter syringes with 5 cm long needles. The headspece vapor samples were injected into evacuated 6-L SUMMA canisters that contained 80 micro liter of distilled water. The canisters were filled to about 300 kPa absolute pressure using ultrahigh purity helium. Concentrations of individual compounds present in gasoline headspece vapors were quantified by GC/FID as described in Harley, R.A., McKeen, S.A., Pearson, J., Rodgers, M.O., Lonneman, W.A., 2001. Analysis of motor vehicle emissions during the Nashville/Middle Tennessee Ozone Study. Journal of Geophysical Research 106 (D4), 3559-3567. | TOG | O | TRUE | 2004 | 5 | 4 | 1 | Detroit, Michigan |  | 4.0 | 1.0015 | 80 | 0.22511 | -99 | N/A | GC-FID. Percent abundances are derived from ppbC concentrations based on NIST/SRM propane in air calibration. No adjustment has been made for the reduced FID response of oxygenates (ethyl alcohol, MTBE, and TAME). | 611-14-3 |  | 99915 | TRUE | FALSE | 1-Methyl-2-ethylbenzene | O_ETOL | 120.1916 | FALSE | Chuck Lewis, EPA - National Exposure Research Laboratory, RTP, NC
8731 | Diesel Headspace Vapor - Marathon Diesel - not adjusted for oxygenates | E | Uncontrolled | 2005-06-24 | See ANLYMETHOD field for oxygenates adjustment details. Samples taken in December, 2004 | 100 | TOG | Canisters containing headspece vapor samples of each gasoline were prepared using the following procedure. Approximately 25 mL Erlenmeyer flask, and the flask mouth was closed with a single hole Number 1 size Neoprene stopper. A 4 cm x 0.64 cm stainless steel tube closed with a rubber sleeve stopper plug was placed into the hole. Flasks were placed in a constant temperature bath maintained at 25 oC. After an equilibration periond of 20-30 minutes, a 100 micro liter aliquote of gasoline headspece vapors was taken from each flask using 250 micro liter syringes with 5 cm long needles. The headspece vapor samples were injected into evacuated 6-L SUMMA canisters that contained 80 micro liter of distilled water. The canisters were filled to about 300 kPa absolute pressure using ultrahigh purity helium. Concentrations of individual compounds present in gasoline headspece vapors were quantified by GC/FID as described in Harley, R.A., McKeen, S.A., Pearson, J., Rodgers, M.O., Lonneman, W.A., 2001. Analysis of motor vehicle emissions during the Nashville/Middle Tennessee Ozone Study. Journal of Geophysical Research 106 (D4), 3559-3567. | TOG | O | TRUE | 2004 | 5 | 4 | 1 | Detroit, Michigan |  | 4.0 | 1.0015 | 84 | 0.18615 | -99 | N/A | GC-FID. Percent abundances are derived from ppbC concentrations based on NIST/SRM propane in air calibration. No adjustment has been made for the reduced FID response of oxygenates (ethyl alcohol, MTBE, and TAME). | 1074-17-5 |  | 98178 | FALSE | FALSE | 1-Methyl-2-n-propylbenzene (2-propyltoluene) |  | 134.2182 | FALSE | Chuck Lewis, EPA - National Exposure Research Laboratory, RTP, NC
8731 | Diesel Headspace Vapor - Marathon Diesel - not adjusted for oxygenates | E | Uncontrolled | 2005-06-24 | See ANLYMETHOD field for oxygenates adjustment details. Samples taken in December, 2004 | 100 | TOG | Canisters containing headspece vapor samples of each gasoline were prepared using the following procedure. Approximately 25 mL Erlenmeyer flask, and the flask mouth was closed with a single hole Number 1 size Neoprene stopper. A 4 cm x 0.64 cm stainless steel tube closed with a rubber sleeve stopper plug was placed into the hole. Flasks were placed in a constant temperature bath maintained at 25 oC. After an equilibration periond of 20-30 minutes, a 100 micro liter aliquote of gasoline headspece vapors was taken from each flask using 250 micro liter syringes with 5 cm long needles. The headspece vapor samples were injected into evacuated 6-L SUMMA canisters that contained 80 micro liter of distilled water. The canisters were filled to about 300 kPa absolute pressure using ultrahigh purity helium. Concentrations of individual compounds present in gasoline headspece vapors were quantified by GC/FID as described in Harley, R.A., McKeen, S.A., Pearson, J., Rodgers, M.O., Lonneman, W.A., 2001. Analysis of motor vehicle emissions during the Nashville/Middle Tennessee Ozone Study. Journal of Geophysical Research 106 (D4), 3559-3567. | TOG | O | TRUE | 2004 | 5 | 4 | 1 | Detroit, Michigan |  | 4.0 | 1.0015 | 89 | 1.2121 | -99 | N/A | GC-FID. Percent abundances are derived from ppbC concentrations based on NIST/SRM propane in air calibration. No adjustment has been made for the reduced FID response of oxygenates (ethyl alcohol, MTBE, and TAME). | 620-14-4 |  | 99912 | TRUE | FALSE | 1-Methyl-3-ethylbenzene (3-Ethyltoluene) | M_ETOL | 120.1916 | FALSE | Chuck Lewis, EPA - National Exposure Research Laboratory, RTP, NC
8731 | Diesel Headspace Vapor - Marathon Diesel - not adjusted for oxygenates | E | Uncontrolled | 2005-06-24 | See ANLYMETHOD field for oxygenates adjustment details. Samples taken in December, 2004 | 100 | TOG | Canisters containing headspece vapor samples of each gasoline were prepared using the following procedure. Approximately 25 mL Erlenmeyer flask, and the flask mouth was closed with a single hole Number 1 size Neoprene stopper. A 4 cm x 0.64 cm stainless steel tube closed with a rubber sleeve stopper plug was placed into the hole. Flasks were placed in a constant temperature bath maintained at 25 oC. After an equilibration periond of 20-30 minutes, a 100 micro liter aliquote of gasoline headspece vapors was taken from each flask using 250 micro liter syringes with 5 cm long needles. The headspece vapor samples were injected into evacuated 6-L SUMMA canisters that contained 80 micro liter of distilled water. The canisters were filled to about 300 kPa absolute pressure using ultrahigh purity helium. Concentrations of individual compounds present in gasoline headspece vapors were quantified by GC/FID as described in Harley, R.A., McKeen, S.A., Pearson, J., Rodgers, M.O., Lonneman, W.A., 2001. Analysis of motor vehicle emissions during the Nashville/Middle Tennessee Ozone Study. Journal of Geophysical Research 106 (D4), 3559-3567. | TOG | O | TRUE | 2004 | 5 | 4 | 1 | Detroit, Michigan |  | 4.0 | 1.0015 | 90 | 0.1039 | -99 | N/A | GC-FID. Percent abundances are derived from ppbC concentrations based on NIST/SRM propane in air calibration. No adjustment has been made for the reduced FID response of oxygenates (ethyl alcohol, MTBE, and TAME). | 535-77-3 |  | 98153 | FALSE | FALSE | 1-Methyl-3-isopropylbenzene (3-isopropyltoluene) |  | 134.2182 | FALSE | Chuck Lewis, EPA - National Exposure Research Laboratory, RTP, NC
8731 | Diesel Headspace Vapor - Marathon Diesel - not adjusted for oxygenates | E | Uncontrolled | 2005-06-24 | See ANLYMETHOD field for oxygenates adjustment details. Samples taken in December, 2004 | 100 | TOG | Canisters containing headspece vapor samples of each gasoline were prepared using the following procedure. Approximately 25 mL Erlenmeyer flask, and the flask mouth was closed with a single hole Number 1 size Neoprene stopper. A 4 cm x 0.64 cm stainless steel tube closed with a rubber sleeve stopper plug was placed into the hole. Flasks were placed in a constant temperature bath maintained at 25 oC. After an equilibration periond of 20-30 minutes, a 100 micro liter aliquote of gasoline headspece vapors was taken from each flask using 250 micro liter syringes with 5 cm long needles. The headspece vapor samples were injected into evacuated 6-L SUMMA canisters that contained 80 micro liter of distilled water. The canisters were filled to about 300 kPa absolute pressure using ultrahigh purity helium. Concentrations of individual compounds present in gasoline headspece vapors were quantified by GC/FID as described in Harley, R.A., McKeen, S.A., Pearson, J., Rodgers, M.O., Lonneman, W.A., 2001. Analysis of motor vehicle emissions during the Nashville/Middle Tennessee Ozone Study. Journal of Geophysical Research 106 (D4), 3559-3567. | TOG | O | TRUE | 2004 | 5 | 4 | 1 | Detroit, Michigan |  | 4.0 | 1.0015 | 92 | 0.31169 | -99 | N/A | GC-FID. Percent abundances are derived from ppbC concentrations based on NIST/SRM propane in air calibration. No adjustment has been made for the reduced FID response of oxygenates (ethyl alcohol, MTBE, and TAME). | 1074-43-7 |  | 98152 | FALSE | FALSE | 1-Methyl-3-propylbenzene (3-n-propyltoluene) |  | 134.2182 | FALSE | Chuck Lewis, EPA - National Exposure Research Laboratory, RTP, NC
8731 | Diesel Headspace Vapor - Marathon Diesel - not adjusted for oxygenates | E | Uncontrolled | 2005-06-24 | See ANLYMETHOD field for oxygenates adjustment details. Samples taken in December, 2004 | 100 | TOG | Canisters containing headspece vapor samples of each gasoline were prepared using the following procedure. Approximately 25 mL Erlenmeyer flask, and the flask mouth was closed with a single hole Number 1 size Neoprene stopper. A 4 cm x 0.64 cm stainless steel tube closed with a rubber sleeve stopper plug was placed into the hole. Flasks were placed in a constant temperature bath maintained at 25 oC. After an equilibration periond of 20-30 minutes, a 100 micro liter aliquote of gasoline headspece vapors was taken from each flask using 250 micro liter syringes with 5 cm long needles. The headspece vapor samples were injected into evacuated 6-L SUMMA canisters that contained 80 micro liter of distilled water. The canisters were filled to about 300 kPa absolute pressure using ultrahigh purity helium. Concentrations of individual compounds present in gasoline headspece vapors were quantified by GC/FID as described in Harley, R.A., McKeen, S.A., Pearson, J., Rodgers, M.O., Lonneman, W.A., 2001. Analysis of motor vehicle emissions during the Nashville/Middle Tennessee Ozone Study. Journal of Geophysical Research 106 (D4), 3559-3567. | TOG | O | TRUE | 2004 | 5 | 4 | 1 | Detroit, Michigan |  | 4.0 | 1.0015 | 94 | 0.84848 | -99 | N/A | GC-FID. Percent abundances are derived from ppbC concentrations based on NIST/SRM propane in air calibration. No adjustment has been made for the reduced FID response of oxygenates (ethyl alcohol, MTBE, and TAME). | 622-96-8 |  | 99914 | TRUE | FALSE | 1-Methyl-4-ethylbenzene | P_ETOL | 120.1916 | FALSE | Chuck Lewis, EPA - National Exposure Research Laboratory, RTP, NC
8731 | Diesel Headspace Vapor - Marathon Diesel - not adjusted for oxygenates | E | Uncontrolled | 2005-06-24 | See ANLYMETHOD field for oxygenates adjustment details. Samples taken in December, 2004 | 100 | TOG | Canisters containing headspece vapor samples of each gasoline were prepared using the following procedure. Approximately 25 mL Erlenmeyer flask, and the flask mouth was closed with a single hole Number 1 size Neoprene stopper. A 4 cm x 0.64 cm stainless steel tube closed with a rubber sleeve stopper plug was placed into the hole. Flasks were placed in a constant temperature bath maintained at 25 oC. After an equilibration periond of 20-30 minutes, a 100 micro liter aliquote of gasoline headspece vapors was taken from each flask using 250 micro liter syringes with 5 cm long needles. The headspece vapor samples were injected into evacuated 6-L SUMMA canisters that contained 80 micro liter of distilled water. The canisters were filled to about 300 kPa absolute pressure using ultrahigh purity helium. Concentrations of individual compounds present in gasoline headspece vapors were quantified by GC/FID as described in Harley, R.A., McKeen, S.A., Pearson, J., Rodgers, M.O., Lonneman, W.A., 2001. Analysis of motor vehicle emissions during the Nashville/Middle Tennessee Ozone Study. Journal of Geophysical Research 106 (D4), 3559-3567. | TOG | O | TRUE | 2004 | 5 | 4 | 1 | Detroit, Michigan |  | 4.0 | 1.0015 | 108 | 0.28571 | -99 | N/A | GC-FID. Percent abundances are derived from ppbC concentrations based on NIST/SRM propane in air calibration. No adjustment has been made for the reduced FID response of oxygenates (ethyl alcohol, MTBE, and TAME). | 109-67-1 |  | 43224 | TRUE | FALSE | 1-pentene | PENTE1 | 70.1329 | FALSE | Chuck Lewis, EPA - National Exposure Research Laboratory, RTP, NC
8731 | Diesel Headspace Vapor - Marathon Diesel - not adjusted for oxygenates | E | Uncontrolled | 2005-06-24 | See ANLYMETHOD field for oxygenates adjustment details. Samples taken in December, 2004 | 100 | TOG | Canisters containing headspece vapor samples of each gasoline were prepared using the following procedure. Approximately 25 mL Erlenmeyer flask, and the flask mouth was closed with a single hole Number 1 size Neoprene stopper. A 4 cm x 0.64 cm stainless steel tube closed with a rubber sleeve stopper plug was placed into the hole. Flasks were placed in a constant temperature bath maintained at 25 oC. After an equilibration periond of 20-30 minutes, a 100 micro liter aliquote of gasoline headspece vapors was taken from each flask using 250 micro liter syringes with 5 cm long needles. The headspece vapor samples were injected into evacuated 6-L SUMMA canisters that contained 80 micro liter of distilled water. The canisters were filled to about 300 kPa absolute pressure using ultrahigh purity helium. Concentrations of individual compounds present in gasoline headspece vapors were quantified by GC/FID as described in Harley, R.A., McKeen, S.A., Pearson, J., Rodgers, M.O., Lonneman, W.A., 2001. Analysis of motor vehicle emissions during the Nashville/Middle Tennessee Ozone Study. Journal of Geophysical Research 106 (D4), 3559-3567. | TOG | O | TRUE | 2004 | 5 | 4 | 1 | Detroit, Michigan |  | 4.0 | 1.0015 | 112 | 0 | -99 | N/A | GC-FID. Percent abundances are derived from ppbC concentrations based on NIST/SRM propane in air calibration. No adjustment has been made for the reduced FID response of oxygenates (ethyl alcohol, MTBE, and TAME). | 464-06-2 |  | 43160 | FALSE | FALSE | 2,2,3-trimethylbutane |  | 100.2019 | FALSE | Chuck Lewis, EPA - National Exposure Research Laboratory, RTP, NC
8731 | Diesel Headspace Vapor - Marathon Diesel - not adjusted for oxygenates | E | Uncontrolled | 2005-06-24 | See ANLYMETHOD field for oxygenates adjustment details. Samples taken in December, 2004 | 100 | TOG | Canisters containing headspece vapor samples of each gasoline were prepared using the following procedure. Approximately 25 mL Erlenmeyer flask, and the flask mouth was closed with a single hole Number 1 size Neoprene stopper. A 4 cm x 0.64 cm stainless steel tube closed with a rubber sleeve stopper plug was placed into the hole. Flasks were placed in a constant temperature bath maintained at 25 oC. After an equilibration periond of 20-30 minutes, a 100 micro liter aliquote of gasoline headspece vapors was taken from each flask using 250 micro liter syringes with 5 cm long needles. The headspece vapor samples were injected into evacuated 6-L SUMMA canisters that contained 80 micro liter of distilled water. The canisters were filled to about 300 kPa absolute pressure using ultrahigh purity helium. Concentrations of individual compounds present in gasoline headspece vapors were quantified by GC/FID as described in Harley, R.A., McKeen, S.A., Pearson, J., Rodgers, M.O., Lonneman, W.A., 2001. Analysis of motor vehicle emissions during the Nashville/Middle Tennessee Ozone Study. Journal of Geophysical Research 106 (D4), 3559-3567. | TOG | O | TRUE | 2004 | 5 | 4 | 1 | Detroit, Michigan |  | 4.0 | 1.0015 | 117 | 0.17749 | -99 | N/A | GC-FID. Percent abundances are derived from ppbC concentrations based on NIST/SRM propane in air calibration. No adjustment has been made for the reduced FID response of oxygenates (ethyl alcohol, MTBE, and TAME). | 16747-26-5 |  | 45222 | FALSE | FALSE | 2,2,4-trimethylhexane |  | 128.2551 | FALSE | Chuck Lewis, EPA - National Exposure Research Laboratory, RTP, NC
8731 | Diesel Headspace Vapor - Marathon Diesel - not adjusted for oxygenates | E | Uncontrolled | 2005-06-24 | See ANLYMETHOD field for oxygenates adjustment details. Samples taken in December, 2004 | 100 | TOG | Canisters containing headspece vapor samples of each gasoline were prepared using the following procedure. Approximately 25 mL Erlenmeyer flask, and the flask mouth was closed with a single hole Number 1 size Neoprene stopper. A 4 cm x 0.64 cm stainless steel tube closed with a rubber sleeve stopper plug was placed into the hole. Flasks were placed in a constant temperature bath maintained at 25 oC. After an equilibration periond of 20-30 minutes, a 100 micro liter aliquote of gasoline headspece vapors was taken from each flask using 250 micro liter syringes with 5 cm long needles. The headspece vapor samples were injected into evacuated 6-L SUMMA canisters that contained 80 micro liter of distilled water. The canisters were filled to about 300 kPa absolute pressure using ultrahigh purity helium. Concentrations of individual compounds present in gasoline headspece vapors were quantified by GC/FID as described in Harley, R.A., McKeen, S.A., Pearson, J., Rodgers, M.O., Lonneman, W.A., 2001. Analysis of motor vehicle emissions during the Nashville/Middle Tennessee Ozone Study. Journal of Geophysical Research 106 (D4), 3559-3567. | TOG | O | TRUE | 2004 | 5 | 4 | 1 | Detroit, Michigan |  | 4.0 | 1.0015 | 118 | 0.69264 | -99 | N/A | GC-FID. Percent abundances are derived from ppbC concentrations based on NIST/SRM propane in air calibration. No adjustment has been made for the reduced FID response of oxygenates (ethyl alcohol, MTBE, and TAME). | 540-84-1 |  | 43276 | TRUE | TRUE | 2,2,4-trimethylpentane | PA224M | 114.2285 | FALSE | Chuck Lewis, EPA - National Exposure Research Laboratory, RTP, NC
8731 | Diesel Headspace Vapor - Marathon Diesel - not adjusted for oxygenates | E | Uncontrolled | 2005-06-24 | See ANLYMETHOD field for oxygenates adjustment details. Samples taken in December, 2004 | 100 | TOG | Canisters containing headspece vapor samples of each gasoline were prepared using the following procedure. Approximately 25 mL Erlenmeyer flask, and the flask mouth was closed with a single hole Number 1 size Neoprene stopper. A 4 cm x 0.64 cm stainless steel tube closed with a rubber sleeve stopper plug was placed into the hole. Flasks were placed in a constant temperature bath maintained at 25 oC. After an equilibration periond of 20-30 minutes, a 100 micro liter aliquote of gasoline headspece vapors was taken from each flask using 250 micro liter syringes with 5 cm long needles. The headspece vapor samples were injected into evacuated 6-L SUMMA canisters that contained 80 micro liter of distilled water. The canisters were filled to about 300 kPa absolute pressure using ultrahigh purity helium. Concentrations of individual compounds present in gasoline headspece vapors were quantified by GC/FID as described in Harley, R.A., McKeen, S.A., Pearson, J., Rodgers, M.O., Lonneman, W.A., 2001. Analysis of motor vehicle emissions during the Nashville/Middle Tennessee Ozone Study. Journal of Geophysical Research 106 (D4), 3559-3567. | TOG | O | TRUE | 2004 | 5 | 4 | 1 | Detroit, Michigan |  | 4.0 | 1.0015 | 122 | 0.29004 | -99 | N/A | GC-FID. Percent abundances are derived from ppbC concentrations based on NIST/SRM propane in air calibration. No adjustment has been made for the reduced FID response of oxygenates (ethyl alcohol, MTBE, and TAME). | 75-83-2 |  | 43291 | TRUE | FALSE | 2,2-dimethylbutane | BU22DM | 86.1754 | FALSE | Chuck Lewis, EPA - National Exposure Research Laboratory, RTP, NC
8731 | Diesel Headspace Vapor - Marathon Diesel - not adjusted for oxygenates | E | Uncontrolled | 2005-06-24 | See ANLYMETHOD field for oxygenates adjustment details. Samples taken in December, 2004 | 100 | TOG | Canisters containing headspece vapor samples of each gasoline were prepared using the following procedure. Approximately 25 mL Erlenmeyer flask, and the flask mouth was closed with a single hole Number 1 size Neoprene stopper. A 4 cm x 0.64 cm stainless steel tube closed with a rubber sleeve stopper plug was placed into the hole. Flasks were placed in a constant temperature bath maintained at 25 oC. After an equilibration periond of 20-30 minutes, a 100 micro liter aliquote of gasoline headspece vapors was taken from each flask using 250 micro liter syringes with 5 cm long needles. The headspece vapor samples were injected into evacuated 6-L SUMMA canisters that contained 80 micro liter of distilled water. The canisters were filled to about 300 kPa absolute pressure using ultrahigh purity helium. Concentrations of individual compounds present in gasoline headspece vapors were quantified by GC/FID as described in Harley, R.A., McKeen, S.A., Pearson, J., Rodgers, M.O., Lonneman, W.A., 2001. Analysis of motor vehicle emissions during the Nashville/Middle Tennessee Ozone Study. Journal of Geophysical Research 106 (D4), 3559-3567. | TOG | O | TRUE | 2004 | 5 | 4 | 1 | Detroit, Michigan |  | 4.0 | 1.0015 | 130 | 0.64502 | -99 | N/A | GC-FID. Percent abundances are derived from ppbC concentrations based on NIST/SRM propane in air calibration. No adjustment has been made for the reduced FID response of oxygenates (ethyl alcohol, MTBE, and TAME). | 565-75-3 |  | 43279 | TRUE | FALSE | 2,3,4-trimethylpentane | PA234M | 114.2285 | FALSE | Chuck Lewis, EPA - National Exposure Research Laboratory, RTP, NC
8731 | Diesel Headspace Vapor - Marathon Diesel - not adjusted for oxygenates | E | Uncontrolled | 2005-06-24 | See ANLYMETHOD field for oxygenates adjustment details. Samples taken in December, 2004 | 100 | TOG | Canisters containing headspece vapor samples of each gasoline were prepared using the following procedure. Approximately 25 mL Erlenmeyer flask, and the flask mouth was closed with a single hole Number 1 size Neoprene stopper. A 4 cm x 0.64 cm stainless steel tube closed with a rubber sleeve stopper plug was placed into the hole. Flasks were placed in a constant temperature bath maintained at 25 oC. After an equilibration periond of 20-30 minutes, a 100 micro liter aliquote of gasoline headspece vapors was taken from each flask using 250 micro liter syringes with 5 cm long needles. The headspece vapor samples were injected into evacuated 6-L SUMMA canisters that contained 80 micro liter of distilled water. The canisters were filled to about 300 kPa absolute pressure using ultrahigh purity helium. Concentrations of individual compounds present in gasoline headspece vapors were quantified by GC/FID as described in Harley, R.A., McKeen, S.A., Pearson, J., Rodgers, M.O., Lonneman, W.A., 2001. Analysis of motor vehicle emissions during the Nashville/Middle Tennessee Ozone Study. Journal of Geophysical Research 106 (D4), 3559-3567. | TOG | O | TRUE | 2004 | 5 | 4 | 1 | Detroit, Michigan |  | 4.0 | 1.0015 | 132 | 0.37662 | -99 | N/A | GC-FID. Percent abundances are derived from ppbC concentrations based on NIST/SRM propane in air calibration. No adjustment has been made for the reduced FID response of oxygenates (ethyl alcohol, MTBE, and TAME). | 1069-53-0 |  | 98141 | FALSE | FALSE | 2,3,5-trimethylhexane |  | 128.2551 | FALSE | Chuck Lewis, EPA - National Exposure Research Laboratory, RTP, NC
8731 | Diesel Headspace Vapor - Marathon Diesel - not adjusted for oxygenates | E | Uncontrolled | 2005-06-24 | See ANLYMETHOD field for oxygenates adjustment details. Samples taken in December, 2004 | 100 | TOG | Canisters containing headspece vapor samples of each gasoline were prepared using the following procedure. Approximately 25 mL Erlenmeyer flask, and the flask mouth was closed with a single hole Number 1 size Neoprene stopper. A 4 cm x 0.64 cm stainless steel tube closed with a rubber sleeve stopper plug was placed into the hole. Flasks were placed in a constant temperature bath maintained at 25 oC. After an equilibration periond of 20-30 minutes, a 100 micro liter aliquote of gasoline headspece vapors was taken from each flask using 250 micro liter syringes with 5 cm long needles. The headspece vapor samples were injected into evacuated 6-L SUMMA canisters that contained 80 micro liter of distilled water. The canisters were filled to about 300 kPa absolute pressure using ultrahigh purity helium. Concentrations of individual compounds present in gasoline headspece vapors were quantified by GC/FID as described in Harley, R.A., McKeen, S.A., Pearson, J., Rodgers, M.O., Lonneman, W.A., 2001. Analysis of motor vehicle emissions during the Nashville/Middle Tennessee Ozone Study. Journal of Geophysical Research 106 (D4), 3559-3567. | TOG | O | TRUE | 2004 | 5 | 4 | 1 | Detroit, Michigan |  | 4.0 | 1.0015 | 136 | 0.25108 | -99 | N/A | GC-FID. Percent abundances are derived from ppbC concentrations based on NIST/SRM propane in air calibration. No adjustment has been made for the reduced FID response of oxygenates (ethyl alcohol, MTBE, and TAME). | 79-29-8 |  | 98001 | TRUE | FALSE | 2,3-dimethylbutane | BU23DM | 86.1754 | FALSE | Chuck Lewis, EPA - National Exposure Research Laboratory, RTP, NC
8731 | Diesel Headspace Vapor - Marathon Diesel - not adjusted for oxygenates | E | Uncontrolled | 2005-06-24 | See ANLYMETHOD field for oxygenates adjustment details. Samples taken in December, 2004 | 100 | TOG | Canisters containing headspece vapor samples of each gasoline were prepared using the following procedure. Approximately 25 mL Erlenmeyer flask, and the flask mouth was closed with a single hole Number 1 size Neoprene stopper. A 4 cm x 0.64 cm stainless steel tube closed with a rubber sleeve stopper plug was placed into the hole. Flasks were placed in a constant temperature bath maintained at 25 oC. After an equilibration periond of 20-30 minutes, a 100 micro liter aliquote of gasoline headspece vapors was taken from each flask using 250 micro liter syringes with 5 cm long needles. The headspece vapor samples were injected into evacuated 6-L SUMMA canisters that contained 80 micro liter of distilled water. The canisters were filled to about 300 kPa absolute pressure using ultrahigh purity helium. Concentrations of individual compounds present in gasoline headspece vapors were quantified by GC/FID as described in Harley, R.A., McKeen, S.A., Pearson, J., Rodgers, M.O., Lonneman, W.A., 2001. Analysis of motor vehicle emissions during the Nashville/Middle Tennessee Ozone Study. Journal of Geophysical Research 106 (D4), 3559-3567. | TOG | O | TRUE | 2004 | 5 | 4 | 1 | Detroit, Michigan |  | 4.0 | 1.0015 | 138 | 0.22078 | -99 | N/A | GC-FID. Percent abundances are derived from ppbC concentrations based on NIST/SRM propane in air calibration. No adjustment has been made for the reduced FID response of oxygenates (ethyl alcohol, MTBE, and TAME). | 584-94-1 |  | 98139 | FALSE | FALSE | 2,3-dimethylhexane |  | 114.2285 | FALSE | Chuck Lewis, EPA - National Exposure Research Laboratory, RTP, NC
8731 | Diesel Headspace Vapor - Marathon Diesel - not adjusted for oxygenates | E | Uncontrolled | 2005-06-24 | See ANLYMETHOD field for oxygenates adjustment details. Samples taken in December, 2004 | 100 | TOG | Canisters containing headspece vapor samples of each gasoline were prepared using the following procedure. Approximately 25 mL Erlenmeyer flask, and the flask mouth was closed with a single hole Number 1 size Neoprene stopper. A 4 cm x 0.64 cm stainless steel tube closed with a rubber sleeve stopper plug was placed into the hole. Flasks were placed in a constant temperature bath maintained at 25 oC. After an equilibration periond of 20-30 minutes, a 100 micro liter aliquote of gasoline headspece vapors was taken from each flask using 250 micro liter syringes with 5 cm long needles. The headspece vapor samples were injected into evacuated 6-L SUMMA canisters that contained 80 micro liter of distilled water. The canisters were filled to about 300 kPa absolute pressure using ultrahigh purity helium. Concentrations of individual compounds present in gasoline headspece vapors were quantified by GC/FID as described in Harley, R.A., McKeen, S.A., Pearson, J., Rodgers, M.O., Lonneman, W.A., 2001. Analysis of motor vehicle emissions during the Nashville/Middle Tennessee Ozone Study. Journal of Geophysical Research 106 (D4), 3559-3567. | TOG | O | TRUE | 2004 | 5 | 4 | 1 | Detroit, Michigan |  | 4.0 | 1.0015 | 140 | 0.37229 | -99 | N/A | GC-FID. Percent abundances are derived from ppbC concentrations based on NIST/SRM propane in air calibration. No adjustment has been made for the reduced FID response of oxygenates (ethyl alcohol, MTBE, and TAME). | 565-59-3 |  | 43274 | TRUE | FALSE | 2,3-dimethylpentane | PEN23M | 100.2019 | FALSE | Chuck Lewis, EPA - National Exposure Research Laboratory, RTP, NC
8731 | Diesel Headspace Vapor - Marathon Diesel - not adjusted for oxygenates | E | Uncontrolled | 2005-06-24 | See ANLYMETHOD field for oxygenates adjustment details. Samples taken in December, 2004 | 100 | TOG | Canisters containing headspece vapor samples of each gasoline were prepared using the following procedure. Approximately 25 mL Erlenmeyer flask, and the flask mouth was closed with a single hole Number 1 size Neoprene stopper. A 4 cm x 0.64 cm stainless steel tube closed with a rubber sleeve stopper plug was placed into the hole. Flasks were placed in a constant temperature bath maintained at 25 oC. After an equilibration periond of 20-30 minutes, a 100 micro liter aliquote of gasoline headspece vapors was taken from each flask using 250 micro liter syringes with 5 cm long needles. The headspece vapor samples were injected into evacuated 6-L SUMMA canisters that contained 80 micro liter of distilled water. The canisters were filled to about 300 kPa absolute pressure using ultrahigh purity helium. Concentrations of individual compounds present in gasoline headspece vapors were quantified by GC/FID as described in Harley, R.A., McKeen, S.A., Pearson, J., Rodgers, M.O., Lonneman, W.A., 2001. Analysis of motor vehicle emissions during the Nashville/Middle Tennessee Ozone Study. Journal of Geophysical Research 106 (D4), 3559-3567. | TOG | O | TRUE | 2004 | 5 | 4 | 1 | Detroit, Michigan |  | 4.0 | 1.0015 | 148 | 0.12554 | -99 | N/A | GC-FID. Percent abundances are derived from ppbC concentrations based on NIST/SRM propane in air calibration. No adjustment has been made for the reduced FID response of oxygenates (ethyl alcohol, MTBE, and TAME). | 2213-23-2 |  | 98142 | FALSE | FALSE | 2,4-dimethylheptane |  | 128.2551 | FALSE | Chuck Lewis, EPA - National Exposure Research Laboratory, RTP, NC
8731 | Diesel Headspace Vapor - Marathon Diesel - not adjusted for oxygenates | E | Uncontrolled | 2005-06-24 | See ANLYMETHOD field for oxygenates adjustment details. Samples taken in December, 2004 | 100 | TOG | Canisters containing headspece vapor samples of each gasoline were prepared using the following procedure. Approximately 25 mL Erlenmeyer flask, and the flask mouth was closed with a single hole Number 1 size Neoprene stopper. A 4 cm x 0.64 cm stainless steel tube closed with a rubber sleeve stopper plug was placed into the hole. Flasks were placed in a constant temperature bath maintained at 25 oC. After an equilibration periond of 20-30 minutes, a 100 micro liter aliquote of gasoline headspece vapors was taken from each flask using 250 micro liter syringes with 5 cm long needles. The headspece vapor samples were injected into evacuated 6-L SUMMA canisters that contained 80 micro liter of distilled water. The canisters were filled to about 300 kPa absolute pressure using ultrahigh purity helium. Concentrations of individual compounds present in gasoline headspece vapors were quantified by GC/FID as described in Harley, R.A., McKeen, S.A., Pearson, J., Rodgers, M.O., Lonneman, W.A., 2001. Analysis of motor vehicle emissions during the Nashville/Middle Tennessee Ozone Study. Journal of Geophysical Research 106 (D4), 3559-3567. | TOG | O | TRUE | 2004 | 5 | 4 | 1 | Detroit, Michigan |  | 4.0 | 1.0015 | 149 | 0.15368 | -99 | N/A | GC-FID. Percent abundances are derived from ppbC concentrations based on NIST/SRM propane in air calibration. No adjustment has been made for the reduced FID response of oxygenates (ethyl alcohol, MTBE, and TAME). | 589-43-5 |  | 43277 | FALSE | FALSE | 2,4-dimethylhexane | HEX24M | 114.2285 | FALSE | Chuck Lewis, EPA - National Exposure Research Laboratory, RTP, NC
8731 | Diesel Headspace Vapor - Marathon Diesel - not adjusted for oxygenates | E | Uncontrolled | 2005-06-24 | See ANLYMETHOD field for oxygenates adjustment details. Samples taken in December, 2004 | 100 | TOG | Canisters containing headspece vapor samples of each gasoline were prepared using the following procedure. Approximately 25 mL Erlenmeyer flask, and the flask mouth was closed with a single hole Number 1 size Neoprene stopper. A 4 cm x 0.64 cm stainless steel tube closed with a rubber sleeve stopper plug was placed into the hole. Flasks were placed in a constant temperature bath maintained at 25 oC. After an equilibration periond of 20-30 minutes, a 100 micro liter aliquote of gasoline headspece vapors was taken from each flask using 250 micro liter syringes with 5 cm long needles. The headspece vapor samples were injected into evacuated 6-L SUMMA canisters that contained 80 micro liter of distilled water. The canisters were filled to about 300 kPa absolute pressure using ultrahigh purity helium. Concentrations of individual compounds present in gasoline headspece vapors were quantified by GC/FID as described in Harley, R.A., McKeen, S.A., Pearson, J., Rodgers, M.O., Lonneman, W.A., 2001. Analysis of motor vehicle emissions during the Nashville/Middle Tennessee Ozone Study. Journal of Geophysical Research 106 (D4), 3559-3567. | TOG | O | TRUE | 2004 | 5 | 4 | 1 | Detroit, Michigan |  | 4.0 | 1.0015 | 152 | 0.47186 | -99 | N/A | GC-FID. Percent abundances are derived from ppbC concentrations based on NIST/SRM propane in air calibration. No adjustment has been made for the reduced FID response of oxygenates (ethyl alcohol, MTBE, and TAME). | 108-08-7 |  | 43271 | TRUE | FALSE | 2,4-dimethylpentane | PEN24M | 100.2019 | FALSE | Chuck Lewis, EPA - National Exposure Research Laboratory, RTP, NC
8731 | Diesel Headspace Vapor - Marathon Diesel - not adjusted for oxygenates | E | Uncontrolled | 2005-06-24 | See ANLYMETHOD field for oxygenates adjustment details. Samples taken in December, 2004 | 100 | TOG | Canisters containing headspece vapor samples of each gasoline were prepared using the following procedure. Approximately 25 mL Erlenmeyer flask, and the flask mouth was closed with a single hole Number 1 size Neoprene stopper. A 4 cm x 0.64 cm stainless steel tube closed with a rubber sleeve stopper plug was placed into the hole. Flasks were placed in a constant temperature bath maintained at 25 oC. After an equilibration periond of 20-30 minutes, a 100 micro liter aliquote of gasoline headspece vapors was taken from each flask using 250 micro liter syringes with 5 cm long needles. The headspece vapor samples were injected into evacuated 6-L SUMMA canisters that contained 80 micro liter of distilled water. The canisters were filled to about 300 kPa absolute pressure using ultrahigh purity helium. Concentrations of individual compounds present in gasoline headspece vapors were quantified by GC/FID as described in Harley, R.A., McKeen, S.A., Pearson, J., Rodgers, M.O., Lonneman, W.A., 2001. Analysis of motor vehicle emissions during the Nashville/Middle Tennessee Ozone Study. Journal of Geophysical Research 106 (D4), 3559-3567. | TOG | O | TRUE | 2004 | 5 | 4 | 1 | Detroit, Michigan |  | 4.0 | 1.0015 | 155 | 0.48918 | -99 | N/A | GC-FID. Percent abundances are derived from ppbC concentrations based on NIST/SRM propane in air calibration. No adjustment has been made for the reduced FID response of oxygenates (ethyl alcohol, MTBE, and TAME). | 2216-30-0 |  | 98143 | FALSE | FALSE | 2,5-dimethylheptane |  | 128.2551 | FALSE | Chuck Lewis, EPA - National Exposure Research Laboratory, RTP, NC
8731 | Diesel Headspace Vapor - Marathon Diesel - not adjusted for oxygenates | E | Uncontrolled | 2005-06-24 | See ANLYMETHOD field for oxygenates adjustment details. Samples taken in December, 2004 | 100 | TOG | Canisters containing headspece vapor samples of each gasoline were prepared using the following procedure. Approximately 25 mL Erlenmeyer flask, and the flask mouth was closed with a single hole Number 1 size Neoprene stopper. A 4 cm x 0.64 cm stainless steel tube closed with a rubber sleeve stopper plug was placed into the hole. Flasks were placed in a constant temperature bath maintained at 25 oC. After an equilibration periond of 20-30 minutes, a 100 micro liter aliquote of gasoline headspece vapors was taken from each flask using 250 micro liter syringes with 5 cm long needles. The headspece vapor samples were injected into evacuated 6-L SUMMA canisters that contained 80 micro liter of distilled water. The canisters were filled to about 300 kPa absolute pressure using ultrahigh purity helium. Concentrations of individual compounds present in gasoline headspece vapors were quantified by GC/FID as described in Harley, R.A., McKeen, S.A., Pearson, J., Rodgers, M.O., Lonneman, W.A., 2001. Analysis of motor vehicle emissions during the Nashville/Middle Tennessee Ozone Study. Journal of Geophysical Research 106 (D4), 3559-3567. | TOG | O | TRUE | 2004 | 5 | 4 | 1 | Detroit, Michigan |  | 4.0 | 1.0015 | 160 | 0.19913 | -99 | N/A | GC-FID. Percent abundances are derived from ppbC concentrations based on NIST/SRM propane in air calibration. No adjustment has been made for the reduced FID response of oxygenates (ethyl alcohol, MTBE, and TAME). | 1072-05-5 |  | 98157 | FALSE | FALSE | 2,6-dimethylheptane |  | 128.2551 | FALSE | Chuck Lewis, EPA - National Exposure Research Laboratory, RTP, NC
8731 | Diesel Headspace Vapor - Marathon Diesel - not adjusted for oxygenates | E | Uncontrolled | 2005-06-24 | See ANLYMETHOD field for oxygenates adjustment details. Samples taken in December, 2004 | 100 | TOG | Canisters containing headspece vapor samples of each gasoline were prepared using the following procedure. Approximately 25 mL Erlenmeyer flask, and the flask mouth was closed with a single hole Number 1 size Neoprene stopper. A 4 cm x 0.64 cm stainless steel tube closed with a rubber sleeve stopper plug was placed into the hole. Flasks were placed in a constant temperature bath maintained at 25 oC. After an equilibration periond of 20-30 minutes, a 100 micro liter aliquote of gasoline headspece vapors was taken from each flask using 250 micro liter syringes with 5 cm long needles. The headspece vapor samples were injected into evacuated 6-L SUMMA canisters that contained 80 micro liter of distilled water. The canisters were filled to about 300 kPa absolute pressure using ultrahigh purity helium. Concentrations of individual compounds present in gasoline headspece vapors were quantified by GC/FID as described in Harley, R.A., McKeen, S.A., Pearson, J., Rodgers, M.O., Lonneman, W.A., 2001. Analysis of motor vehicle emissions during the Nashville/Middle Tennessee Ozone Study. Journal of Geophysical Research 106 (D4), 3559-3567. | TOG | O | TRUE | 2004 | 5 | 4 | 1 | Detroit, Michigan |  | 4.0 | 1.0015 | 162 | 0.35931 | -99 | N/A | GC-FID. Percent abundances are derived from ppbC concentrations based on NIST/SRM propane in air calibration. No adjustment has been made for the reduced FID response of oxygenates (ethyl alcohol, MTBE, and TAME). | 2051-30-1 |  | 98177 | FALSE | FALSE | 2,6-dimethyloctane |  | 142.2817 | FALSE | Chuck Lewis, EPA - National Exposure Research Laboratory, RTP, NC
8731 | Diesel Headspace Vapor - Marathon Diesel - not adjusted for oxygenates | E | Uncontrolled | 2005-06-24 | See ANLYMETHOD field for oxygenates adjustment details. Samples taken in December, 2004 | 100 | TOG | Canisters containing headspece vapor samples of each gasoline were prepared using the following procedure. Approximately 25 mL Erlenmeyer flask, and the flask mouth was closed with a single hole Number 1 size Neoprene stopper. A 4 cm x 0.64 cm stainless steel tube closed with a rubber sleeve stopper plug was placed into the hole. Flasks were placed in a constant temperature bath maintained at 25 oC. After an equilibration periond of 20-30 minutes, a 100 micro liter aliquote of gasoline headspece vapors was taken from each flask using 250 micro liter syringes with 5 cm long needles. The headspece vapor samples were injected into evacuated 6-L SUMMA canisters that contained 80 micro liter of distilled water. The canisters were filled to about 300 kPa absolute pressure using ultrahigh purity helium. Concentrations of individual compounds present in gasoline headspece vapors were quantified by GC/FID as described in Harley, R.A., McKeen, S.A., Pearson, J., Rodgers, M.O., Lonneman, W.A., 2001. Analysis of motor vehicle emissions during the Nashville/Middle Tennessee Ozone Study. Journal of Geophysical Research 106 (D4), 3559-3567. | TOG | O | TRUE | 2004 | 5 | 4 | 1 | Detroit, Michigan |  | 4.0 | 1.0015 | 181 | 0.2381 | -99 | N/A | GC-FID. Percent abundances are derived from ppbC concentrations based on NIST/SRM propane in air calibration. No adjustment has been made for the reduced FID response of oxygenates (ethyl alcohol, MTBE, and TAME). | 563-46-2 |  | 43225 | FALSE | FALSE | 2-methyl-1-butene | B1E2M | 70.1329 | FALSE | Chuck Lewis, EPA - National Exposure Research Laboratory, RTP, NC
8731 | Diesel Headspace Vapor - Marathon Diesel - not adjusted for oxygenates | E | Uncontrolled | 2005-06-24 | See ANLYMETHOD field for oxygenates adjustment details. Samples taken in December, 2004 | 100 | TOG | Canisters containing headspece vapor samples of each gasoline were prepared using the following procedure. Approximately 25 mL Erlenmeyer flask, and the flask mouth was closed with a single hole Number 1 size Neoprene stopper. A 4 cm x 0.64 cm stainless steel tube closed with a rubber sleeve stopper plug was placed into the hole. Flasks were placed in a constant temperature bath maintained at 25 oC. After an equilibration periond of 20-30 minutes, a 100 micro liter aliquote of gasoline headspece vapors was taken from each flask using 250 micro liter syringes with 5 cm long needles. The headspece vapor samples were injected into evacuated 6-L SUMMA canisters that contained 80 micro liter of distilled water. The canisters were filled to about 300 kPa absolute pressure using ultrahigh purity helium. Concentrations of individual compounds present in gasoline headspece vapors were quantified by GC/FID as described in Harley, R.A., McKeen, S.A., Pearson, J., Rodgers, M.O., Lonneman, W.A., 2001. Analysis of motor vehicle emissions during the Nashville/Middle Tennessee Ozone Study. Journal of Geophysical Research 106 (D4), 3559-3567. | TOG | O | TRUE | 2004 | 5 | 4 | 1 | Detroit, Michigan |  | 4.0 | 1.0015 | 184 | 0.12987 | -99 | N/A | GC-FID. Percent abundances are derived from ppbC concentrations based on NIST/SRM propane in air calibration. No adjustment has been made for the reduced FID response of oxygenates (ethyl alcohol, MTBE, and TAME). | 763-29-1 |  | 98040 | TRUE | FALSE | 2-methyl-1-pentene | P1E2ME | 84.1595 | FALSE | Chuck Lewis, EPA - National Exposure Research Laboratory, RTP, NC
8731 | Diesel Headspace Vapor - Marathon Diesel - not adjusted for oxygenates | E | Uncontrolled | 2005-06-24 | See ANLYMETHOD field for oxygenates adjustment details. Samples taken in December, 2004 | 100 | TOG | Canisters containing headspece vapor samples of each gasoline were prepared using the following procedure. Approximately 25 mL Erlenmeyer flask, and the flask mouth was closed with a single hole Number 1 size Neoprene stopper. A 4 cm x 0.64 cm stainless steel tube closed with a rubber sleeve stopper plug was placed into the hole. Flasks were placed in a constant temperature bath maintained at 25 oC. After an equilibration periond of 20-30 minutes, a 100 micro liter aliquote of gasoline headspece vapors was taken from each flask using 250 micro liter syringes with 5 cm long needles. The headspece vapor samples were injected into evacuated 6-L SUMMA canisters that contained 80 micro liter of distilled water. The canisters were filled to about 300 kPa absolute pressure using ultrahigh purity helium. Concentrations of individual compounds present in gasoline headspece vapors were quantified by GC/FID as described in Harley, R.A., McKeen, S.A., Pearson, J., Rodgers, M.O., Lonneman, W.A., 2001. Analysis of motor vehicle emissions during the Nashville/Middle Tennessee Ozone Study. Journal of Geophysical Research 106 (D4), 3559-3567. | TOG | O | TRUE | 2004 | 5 | 4 | 1 | Detroit, Michigan |  | 4.0 | 1.0015 | 185 | 0.55844 | -99 | N/A | GC-FID. Percent abundances are derived from ppbC concentrations based on NIST/SRM propane in air calibration. No adjustment has been made for the reduced FID response of oxygenates (ethyl alcohol, MTBE, and TAME). | 513-35-9 |  | 43228 | FALSE | FALSE | 2-methyl-2-butene | B2E2M | 70.1329 | FALSE | Chuck Lewis, EPA - National Exposure Research Laboratory, RTP, NC
8731 | Diesel Headspace Vapor - Marathon Diesel - not adjusted for oxygenates | E | Uncontrolled | 2005-06-24 | See ANLYMETHOD field for oxygenates adjustment details. Samples taken in December, 2004 | 100 | TOG | Canisters containing headspece vapor samples of each gasoline were prepared using the following procedure. Approximately 25 mL Erlenmeyer flask, and the flask mouth was closed with a single hole Number 1 size Neoprene stopper. A 4 cm x 0.64 cm stainless steel tube closed with a rubber sleeve stopper plug was placed into the hole. Flasks were placed in a constant temperature bath maintained at 25 oC. After an equilibration periond of 20-30 minutes, a 100 micro liter aliquote of gasoline headspece vapors was taken from each flask using 250 micro liter syringes with 5 cm long needles. The headspece vapor samples were injected into evacuated 6-L SUMMA canisters that contained 80 micro liter of distilled water. The canisters were filled to about 300 kPa absolute pressure using ultrahigh purity helium. Concentrations of individual compounds present in gasoline headspece vapors were quantified by GC/FID as described in Harley, R.A., McKeen, S.A., Pearson, J., Rodgers, M.O., Lonneman, W.A., 2001. Analysis of motor vehicle emissions during the Nashville/Middle Tennessee Ozone Study. Journal of Geophysical Research 106 (D4), 3559-3567. | TOG | O | TRUE | 2004 | 5 | 4 | 1 | Detroit, Michigan |  | 4.0 | 1.0015 | 187 | 0.11688 | -99 | N/A | GC-FID. Percent abundances are derived from ppbC concentrations based on NIST/SRM propane in air calibration. No adjustment has been made for the reduced FID response of oxygenates (ethyl alcohol, MTBE, and TAME). | 625-27-4 |  | 98004 | FALSE | FALSE | 2-methyl-2-pentene | P2E2ME | 84.1595 | FALSE | Chuck Lewis, EPA - National Exposure Research Laboratory, RTP, NC
8731 | Diesel Headspace Vapor - Marathon Diesel - not adjusted for oxygenates | E | Uncontrolled | 2005-06-24 | See ANLYMETHOD field for oxygenates adjustment details. Samples taken in December, 2004 | 100 | TOG | Canisters containing headspece vapor samples of each gasoline were prepared using the following procedure. Approximately 25 mL Erlenmeyer flask, and the flask mouth was closed with a single hole Number 1 size Neoprene stopper. A 4 cm x 0.64 cm stainless steel tube closed with a rubber sleeve stopper plug was placed into the hole. Flasks were placed in a constant temperature bath maintained at 25 oC. After an equilibration periond of 20-30 minutes, a 100 micro liter aliquote of gasoline headspece vapors was taken from each flask using 250 micro liter syringes with 5 cm long needles. The headspece vapor samples were injected into evacuated 6-L SUMMA canisters that contained 80 micro liter of distilled water. The canisters were filled to about 300 kPa absolute pressure using ultrahigh purity helium. Concentrations of individual compounds present in gasoline headspece vapors were quantified by GC/FID as described in Harley, R.A., McKeen, S.A., Pearson, J., Rodgers, M.O., Lonneman, W.A., 2001. Analysis of motor vehicle emissions during the Nashville/Middle Tennessee Ozone Study. Journal of Geophysical Research 106 (D4), 3559-3567. | TOG | O | TRUE | 2004 | 5 | 4 | 1 | Detroit, Michigan |  | 4.0 | 1.0015 | 189 | 0 | -99 | N/A | GC-FID. Percent abundances are derived from ppbC concentrations based on NIST/SRM propane in air calibration. No adjustment has been made for the reduced FID response of oxygenates (ethyl alcohol, MTBE, and TAME). | 609-26-7 |  | 91034 | FALSE | FALSE | 2-methyl-3-ethylpentane |  | 114.2285 | FALSE | Chuck Lewis, EPA - National Exposure Research Laboratory, RTP, NC
8731 | Diesel Headspace Vapor - Marathon Diesel - not adjusted for oxygenates | E | Uncontrolled | 2005-06-24 | See ANLYMETHOD field for oxygenates adjustment details. Samples taken in December, 2004 | 100 | TOG | Canisters containing headspece vapor samples of each gasoline were prepared using the following procedure. Approximately 25 mL Erlenmeyer flask, and the flask mouth was closed with a single hole Number 1 size Neoprene stopper. A 4 cm x 0.64 cm stainless steel tube closed with a rubber sleeve stopper plug was placed into the hole. Flasks were placed in a constant temperature bath maintained at 25 oC. After an equilibration periond of 20-30 minutes, a 100 micro liter aliquote of gasoline headspece vapors was taken from each flask using 250 micro liter syringes with 5 cm long needles. The headspece vapor samples were injected into evacuated 6-L SUMMA canisters that contained 80 micro liter of distilled water. The canisters were filled to about 300 kPa absolute pressure using ultrahigh purity helium. Concentrations of individual compounds present in gasoline headspece vapors were quantified by GC/FID as described in Harley, R.A., McKeen, S.A., Pearson, J., Rodgers, M.O., Lonneman, W.A., 2001. Analysis of motor vehicle emissions during the Nashville/Middle Tennessee Ozone Study. Journal of Geophysical Research 106 (D4), 3559-3567. | TOG | O | TRUE | 2004 | 5 | 4 | 1 | Detroit, Michigan |  | 4.0 | 1.0015 | 193 | 0.77489 | -99 | N/A | GC-FID. Percent abundances are derived from ppbC concentrations based on NIST/SRM propane in air calibration. No adjustment has been made for the reduced FID response of oxygenates (ethyl alcohol, MTBE, and TAME). | 592-27-8 |  | 98140 | TRUE | FALSE | 2-methylheptane | HEP2ME | 114.2285 | FALSE | Chuck Lewis, EPA - National Exposure Research Laboratory, RTP, NC
8731 | Diesel Headspace Vapor - Marathon Diesel - not adjusted for oxygenates | E | Uncontrolled | 2005-06-24 | See ANLYMETHOD field for oxygenates adjustment details. Samples taken in December, 2004 | 100 | TOG | Canisters containing headspece vapor samples of each gasoline were prepared using the following procedure. Approximately 25 mL Erlenmeyer flask, and the flask mouth was closed with a single hole Number 1 size Neoprene stopper. A 4 cm x 0.64 cm stainless steel tube closed with a rubber sleeve stopper plug was placed into the hole. Flasks were placed in a constant temperature bath maintained at 25 oC. After an equilibration periond of 20-30 minutes, a 100 micro liter aliquote of gasoline headspece vapors was taken from each flask using 250 micro liter syringes with 5 cm long needles. The headspece vapor samples were injected into evacuated 6-L SUMMA canisters that contained 80 micro liter of distilled water. The canisters were filled to about 300 kPa absolute pressure using ultrahigh purity helium. Concentrations of individual compounds present in gasoline headspece vapors were quantified by GC/FID as described in Harley, R.A., McKeen, S.A., Pearson, J., Rodgers, M.O., Lonneman, W.A., 2001. Analysis of motor vehicle emissions during the Nashville/Middle Tennessee Ozone Study. Journal of Geophysical Research 106 (D4), 3559-3567. | TOG | O | TRUE | 2004 | 5 | 4 | 1 | Detroit, Michigan |  | 4.0 | 1.0015 | 194 | 0.46753 | -99 | N/A | GC-FID. Percent abundances are derived from ppbC concentrations based on NIST/SRM propane in air calibration. No adjustment has been made for the reduced FID response of oxygenates (ethyl alcohol, MTBE, and TAME). | 591-76-4 |  | 43275 | TRUE | FALSE | 2-methylhexane | HEXA2M | 100.2019 | FALSE | Chuck Lewis, EPA - National Exposure Research Laboratory, RTP, NC
8731 | Diesel Headspace Vapor - Marathon Diesel - not adjusted for oxygenates | E | Uncontrolled | 2005-06-24 | See ANLYMETHOD field for oxygenates adjustment details. Samples taken in December, 2004 | 100 | TOG | Canisters containing headspece vapor samples of each gasoline were prepared using the following procedure. Approximately 25 mL Erlenmeyer flask, and the flask mouth was closed with a single hole Number 1 size Neoprene stopper. A 4 cm x 0.64 cm stainless steel tube closed with a rubber sleeve stopper plug was placed into the hole. Flasks were placed in a constant temperature bath maintained at 25 oC. After an equilibration periond of 20-30 minutes, a 100 micro liter aliquote of gasoline headspece vapors was taken from each flask using 250 micro liter syringes with 5 cm long needles. The headspece vapor samples were injected into evacuated 6-L SUMMA canisters that contained 80 micro liter of distilled water. The canisters were filled to about 300 kPa absolute pressure using ultrahigh purity helium. Concentrations of individual compounds present in gasoline headspece vapors were quantified by GC/FID as described in Harley, R.A., McKeen, S.A., Pearson, J., Rodgers, M.O., Lonneman, W.A., 2001. Analysis of motor vehicle emissions during the Nashville/Middle Tennessee Ozone Study. Journal of Geophysical Research 106 (D4), 3559-3567. | TOG | O | TRUE | 2004 | 5 | 4 | 1 | Detroit, Michigan |  | 4.0 | 1.0015 | 199 | 0.88312 | -99 | N/A | GC-FID. Percent abundances are derived from ppbC concentrations based on NIST/SRM propane in air calibration. No adjustment has been made for the reduced FID response of oxygenates (ethyl alcohol, MTBE, and TAME). | 107-83-5 |  | 43229 | TRUE | FALSE | 2-methylpentane (isohexane) | PENA2M | 86.1754 | FALSE | Chuck Lewis, EPA - National Exposure Research Laboratory, RTP, NC
8731 | Diesel Headspace Vapor - Marathon Diesel - not adjusted for oxygenates | E | Uncontrolled | 2005-06-24 | See ANLYMETHOD field for oxygenates adjustment details. Samples taken in December, 2004 | 100 | TOG | Canisters containing headspece vapor samples of each gasoline were prepared using the following procedure. Approximately 25 mL Erlenmeyer flask, and the flask mouth was closed with a single hole Number 1 size Neoprene stopper. A 4 cm x 0.64 cm stainless steel tube closed with a rubber sleeve stopper plug was placed into the hole. Flasks were placed in a constant temperature bath maintained at 25 oC. After an equilibration periond of 20-30 minutes, a 100 micro liter aliquote of gasoline headspece vapors was taken from each flask using 250 micro liter syringes with 5 cm long needles. The headspece vapor samples were injected into evacuated 6-L SUMMA canisters that contained 80 micro liter of distilled water. The canisters were filled to about 300 kPa absolute pressure using ultrahigh purity helium. Concentrations of individual compounds present in gasoline headspece vapors were quantified by GC/FID as described in Harley, R.A., McKeen, S.A., Pearson, J., Rodgers, M.O., Lonneman, W.A., 2001. Analysis of motor vehicle emissions during the Nashville/Middle Tennessee Ozone Study. Journal of Geophysical Research 106 (D4), 3559-3567. | TOG | O | TRUE | 2004 | 5 | 4 | 1 | Detroit, Michigan |  | 4.0 | 1.0015 | 206 | 0.11688 | -99 | N/A | GC-FID. Percent abundances are derived from ppbC concentrations based on NIST/SRM propane in air calibration. No adjustment has been made for the reduced FID response of oxygenates (ethyl alcohol, MTBE, and TAME). | 563-16-6 |  | 98171 | FALSE | FALSE | 3,3-dimethylhexane |  | 114.2285 | FALSE | Chuck Lewis, EPA - National Exposure Research Laboratory, RTP, NC
8731 | Diesel Headspace Vapor - Marathon Diesel - not adjusted for oxygenates | E | Uncontrolled | 2005-06-24 | See ANLYMETHOD field for oxygenates adjustment details. Samples taken in December, 2004 | 100 | TOG | Canisters containing headspece vapor samples of each gasoline were prepared using the following procedure. Approximately 25 mL Erlenmeyer flask, and the flask mouth was closed with a single hole Number 1 size Neoprene stopper. A 4 cm x 0.64 cm stainless steel tube closed with a rubber sleeve stopper plug was placed into the hole. Flasks were placed in a constant temperature bath maintained at 25 oC. After an equilibration periond of 20-30 minutes, a 100 micro liter aliquote of gasoline headspece vapors was taken from each flask using 250 micro liter syringes with 5 cm long needles. The headspece vapor samples were injected into evacuated 6-L SUMMA canisters that contained 80 micro liter of distilled water. The canisters were filled to about 300 kPa absolute pressure using ultrahigh purity helium. Concentrations of individual compounds present in gasoline headspece vapors were quantified by GC/FID as described in Harley, R.A., McKeen, S.A., Pearson, J., Rodgers, M.O., Lonneman, W.A., 2001. Analysis of motor vehicle emissions during the Nashville/Middle Tennessee Ozone Study. Journal of Geophysical Research 106 (D4), 3559-3567. | TOG | O | TRUE | 2004 | 5 | 4 | 1 | Detroit, Michigan |  | 4.0 | 1.0015 | 218 | 0.073593 | -99 | N/A | GC-FID. Percent abundances are derived from ppbC concentrations based on NIST/SRM propane in air calibration. No adjustment has been made for the reduced FID response of oxygenates (ethyl alcohol, MTBE, and TAME). | 15869-94-0 |  | 91086 | FALSE | FALSE | 3,6-dimethyloctane |  | 142.2817 | FALSE | Chuck Lewis, EPA - National Exposure Research Laboratory, RTP, NC
8731 | Diesel Headspace Vapor - Marathon Diesel - not adjusted for oxygenates | E | Uncontrolled | 2005-06-24 | See ANLYMETHOD field for oxygenates adjustment details. Samples taken in December, 2004 | 100 | TOG | Canisters containing headspece vapor samples of each gasoline were prepared using the following procedure. Approximately 25 mL Erlenmeyer flask, and the flask mouth was closed with a single hole Number 1 size Neoprene stopper. A 4 cm x 0.64 cm stainless steel tube closed with a rubber sleeve stopper plug was placed into the hole. Flasks were placed in a constant temperature bath maintained at 25 oC. After an equilibration periond of 20-30 minutes, a 100 micro liter aliquote of gasoline headspece vapors was taken from each flask using 250 micro liter syringes with 5 cm long needles. The headspece vapor samples were injected into evacuated 6-L SUMMA canisters that contained 80 micro liter of distilled water. The canisters were filled to about 300 kPa absolute pressure using ultrahigh purity helium. Concentrations of individual compounds present in gasoline headspece vapors were quantified by GC/FID as described in Harley, R.A., McKeen, S.A., Pearson, J., Rodgers, M.O., Lonneman, W.A., 2001. Analysis of motor vehicle emissions during the Nashville/Middle Tennessee Ozone Study. Journal of Geophysical Research 106 (D4), 3559-3567. | TOG | O | TRUE | 2004 | 5 | 4 | 1 | Detroit, Michigan |  | 4.0 | 1.0015 | 230 | 0.056277 | -99 | N/A | GC-FID. Percent abundances are derived from ppbC concentrations based on NIST/SRM propane in air calibration. No adjustment has been made for the reduced FID response of oxygenates (ethyl alcohol, MTBE, and TAME). | 563-45-1 |  | 43223 | FALSE | FALSE | 3-methyl-1-butene |  | 70.1329 | FALSE | Chuck Lewis, EPA - National Exposure Research Laboratory, RTP, NC
8731 | Diesel Headspace Vapor - Marathon Diesel - not adjusted for oxygenates | E | Uncontrolled | 2005-06-24 | See ANLYMETHOD field for oxygenates adjustment details. Samples taken in December, 2004 | 100 | TOG | Canisters containing headspece vapor samples of each gasoline were prepared using the following procedure. Approximately 25 mL Erlenmeyer flask, and the flask mouth was closed with a single hole Number 1 size Neoprene stopper. A 4 cm x 0.64 cm stainless steel tube closed with a rubber sleeve stopper plug was placed into the hole. Flasks were placed in a constant temperature bath maintained at 25 oC. After an equilibration periond of 20-30 minutes, a 100 micro liter aliquote of gasoline headspece vapors was taken from each flask using 250 micro liter syringes with 5 cm long needles. The headspece vapor samples were injected into evacuated 6-L SUMMA canisters that contained 80 micro liter of distilled water. The canisters were filled to about 300 kPa absolute pressure using ultrahigh purity helium. Concentrations of individual compounds present in gasoline headspece vapors were quantified by GC/FID as described in Harley, R.A., McKeen, S.A., Pearson, J., Rodgers, M.O., Lonneman, W.A., 2001. Analysis of motor vehicle emissions during the Nashville/Middle Tennessee Ozone Study. Journal of Geophysical Research 106 (D4), 3559-3567. | TOG | O | TRUE | 2004 | 5 | 4 | 1 | Detroit, Michigan |  | 4.0 | 1.0015 | 244 | 0.42857 | -99 | N/A | GC-FID. Percent abundances are derived from ppbC concentrations based on NIST/SRM propane in air calibration. No adjustment has been made for the reduced FID response of oxygenates (ethyl alcohol, MTBE, and TAME). | 589-81-1 |  |  | TRUE | FALSE | 3-methylheptane | HEP3ME | 114.2285 | FALSE | Chuck Lewis, EPA - National Exposure Research Laboratory, RTP, NC
8731 | Diesel Headspace Vapor - Marathon Diesel - not adjusted for oxygenates | E | Uncontrolled | 2005-06-24 | See ANLYMETHOD field for oxygenates adjustment details. Samples taken in December, 2004 | 100 | TOG | Canisters containing headspece vapor samples of each gasoline were prepared using the following procedure. Approximately 25 mL Erlenmeyer flask, and the flask mouth was closed with a single hole Number 1 size Neoprene stopper. A 4 cm x 0.64 cm stainless steel tube closed with a rubber sleeve stopper plug was placed into the hole. Flasks were placed in a constant temperature bath maintained at 25 oC. After an equilibration periond of 20-30 minutes, a 100 micro liter aliquote of gasoline headspece vapors was taken from each flask using 250 micro liter syringes with 5 cm long needles. The headspece vapor samples were injected into evacuated 6-L SUMMA canisters that contained 80 micro liter of distilled water. The canisters were filled to about 300 kPa absolute pressure using ultrahigh purity helium. Concentrations of individual compounds present in gasoline headspece vapors were quantified by GC/FID as described in Harley, R.A., McKeen, S.A., Pearson, J., Rodgers, M.O., Lonneman, W.A., 2001. Analysis of motor vehicle emissions during the Nashville/Middle Tennessee Ozone Study. Journal of Geophysical Research 106 (D4), 3559-3567. | TOG | O | TRUE | 2004 | 5 | 4 | 1 | Detroit, Michigan |  | 4.0 | 1.0015 | 245 | 0.65368 | -99 | N/A | GC-FID. Percent abundances are derived from ppbC concentrations based on NIST/SRM propane in air calibration. No adjustment has been made for the reduced FID response of oxygenates (ethyl alcohol, MTBE, and TAME). | 589-34-4 |  | 43295 | TRUE | FALSE | 3-methylhexane | HEXA3M | 100.2019 | FALSE | Chuck Lewis, EPA - National Exposure Research Laboratory, RTP, NC
8731 | Diesel Headspace Vapor - Marathon Diesel - not adjusted for oxygenates | E | Uncontrolled | 2005-06-24 | See ANLYMETHOD field for oxygenates adjustment details. Samples taken in December, 2004 | 100 | TOG | Canisters containing headspece vapor samples of each gasoline were prepared using the following procedure. Approximately 25 mL Erlenmeyer flask, and the flask mouth was closed with a single hole Number 1 size Neoprene stopper. A 4 cm x 0.64 cm stainless steel tube closed with a rubber sleeve stopper plug was placed into the hole. Flasks were placed in a constant temperature bath maintained at 25 oC. After an equilibration periond of 20-30 minutes, a 100 micro liter aliquote of gasoline headspece vapors was taken from each flask using 250 micro liter syringes with 5 cm long needles. The headspece vapor samples were injected into evacuated 6-L SUMMA canisters that contained 80 micro liter of distilled water. The canisters were filled to about 300 kPa absolute pressure using ultrahigh purity helium. Concentrations of individual compounds present in gasoline headspece vapors were quantified by GC/FID as described in Harley, R.A., McKeen, S.A., Pearson, J., Rodgers, M.O., Lonneman, W.A., 2001. Analysis of motor vehicle emissions during the Nashville/Middle Tennessee Ozone Study. Journal of Geophysical Research 106 (D4), 3559-3567. | TOG | O | TRUE | 2004 | 5 | 4 | 1 | Detroit, Michigan |  | 4.0 | 1.0015 | 246 | 0.14286 | -99 | N/A | GC-FID. Percent abundances are derived from ppbC concentrations based on NIST/SRM propane in air calibration. No adjustment has been made for the reduced FID response of oxygenates (ethyl alcohol, MTBE, and TAME). | 5911-04-6 |  | 91090 | FALSE | FALSE | 3-methylnonane |  | 142.2817 | FALSE | Chuck Lewis, EPA - National Exposure Research Laboratory, RTP, NC
8731 | Diesel Headspace Vapor - Marathon Diesel - not adjusted for oxygenates | E | Uncontrolled | 2005-06-24 | See ANLYMETHOD field for oxygenates adjustment details. Samples taken in December, 2004 | 100 | TOG | Canisters containing headspece vapor samples of each gasoline were prepared using the following procedure. Approximately 25 mL Erlenmeyer flask, and the flask mouth was closed with a single hole Number 1 size Neoprene stopper. A 4 cm x 0.64 cm stainless steel tube closed with a rubber sleeve stopper plug was placed into the hole. Flasks were placed in a constant temperature bath maintained at 25 oC. After an equilibration periond of 20-30 minutes, a 100 micro liter aliquote of gasoline headspece vapors was taken from each flask using 250 micro liter syringes with 5 cm long needles. The headspece vapor samples were injected into evacuated 6-L SUMMA canisters that contained 80 micro liter of distilled water. The canisters were filled to about 300 kPa absolute pressure using ultrahigh purity helium. Concentrations of individual compounds present in gasoline headspece vapors were quantified by GC/FID as described in Harley, R.A., McKeen, S.A., Pearson, J., Rodgers, M.O., Lonneman, W.A., 2001. Analysis of motor vehicle emissions during the Nashville/Middle Tennessee Ozone Study. Journal of Geophysical Research 106 (D4), 3559-3567. | TOG | O | TRUE | 2004 | 5 | 4 | 1 | Detroit, Michigan |  | 4.0 | 1.0015 | 247 | 0.36364 | -99 | N/A | GC-FID. Percent abundances are derived from ppbC concentrations based on NIST/SRM propane in air calibration. No adjustment has been made for the reduced FID response of oxygenates (ethyl alcohol, MTBE, and TAME). | 2216-33-3 |  | 98172 | FALSE | FALSE | 3-methyloctane |  | 128.2551 | FALSE | Chuck Lewis, EPA - National Exposure Research Laboratory, RTP, NC
8731 | Diesel Headspace Vapor - Marathon Diesel - not adjusted for oxygenates | E | Uncontrolled | 2005-06-24 | See ANLYMETHOD field for oxygenates adjustment details. Samples taken in December, 2004 | 100 | TOG | Canisters containing headspece vapor samples of each gasoline were prepared using the following procedure. Approximately 25 mL Erlenmeyer flask, and the flask mouth was closed with a single hole Number 1 size Neoprene stopper. A 4 cm x 0.64 cm stainless steel tube closed with a rubber sleeve stopper plug was placed into the hole. Flasks were placed in a constant temperature bath maintained at 25 oC. After an equilibration periond of 20-30 minutes, a 100 micro liter aliquote of gasoline headspece vapors was taken from each flask using 250 micro liter syringes with 5 cm long needles. The headspece vapor samples were injected into evacuated 6-L SUMMA canisters that contained 80 micro liter of distilled water. The canisters were filled to about 300 kPa absolute pressure using ultrahigh purity helium. Concentrations of individual compounds present in gasoline headspece vapors were quantified by GC/FID as described in Harley, R.A., McKeen, S.A., Pearson, J., Rodgers, M.O., Lonneman, W.A., 2001. Analysis of motor vehicle emissions during the Nashville/Middle Tennessee Ozone Study. Journal of Geophysical Research 106 (D4), 3559-3567. | TOG | O | TRUE | 2004 | 5 | 4 | 1 | Detroit, Michigan |  | 4.0 | 1.0015 | 248 | 0.66667 | -99 | N/A | GC-FID. Percent abundances are derived from ppbC concentrations based on NIST/SRM propane in air calibration. No adjustment has been made for the reduced FID response of oxygenates (ethyl alcohol, MTBE, and TAME). | 96-14-0 |  | 43230 | TRUE | FALSE | 3-methylpentane | PENA3M | 86.1754 | FALSE | Chuck Lewis, EPA - National Exposure Research Laboratory, RTP, NC
8731 | Diesel Headspace Vapor - Marathon Diesel - not adjusted for oxygenates | E | Uncontrolled | 2005-06-24 | See ANLYMETHOD field for oxygenates adjustment details. Samples taken in December, 2004 | 100 | TOG | Canisters containing headspece vapor samples of each gasoline were prepared using the following procedure. Approximately 25 mL Erlenmeyer flask, and the flask mouth was closed with a single hole Number 1 size Neoprene stopper. A 4 cm x 0.64 cm stainless steel tube closed with a rubber sleeve stopper plug was placed into the hole. Flasks were placed in a constant temperature bath maintained at 25 oC. After an equilibration periond of 20-30 minutes, a 100 micro liter aliquote of gasoline headspece vapors was taken from each flask using 250 micro liter syringes with 5 cm long needles. The headspece vapor samples were injected into evacuated 6-L SUMMA canisters that contained 80 micro liter of distilled water. The canisters were filled to about 300 kPa absolute pressure using ultrahigh purity helium. Concentrations of individual compounds present in gasoline headspece vapors were quantified by GC/FID as described in Harley, R.A., McKeen, S.A., Pearson, J., Rodgers, M.O., Lonneman, W.A., 2001. Analysis of motor vehicle emissions during the Nashville/Middle Tennessee Ozone Study. Journal of Geophysical Research 106 (D4), 3559-3567. | TOG | O | TRUE | 2004 | 5 | 4 | 1 | Detroit, Michigan |  | 4.0 | 1.0015 | 264 | 0 | -99 | N/A | GC-FID. Percent abundances are derived from ppbC concentrations based on NIST/SRM propane in air calibration. No adjustment has been made for the reduced FID response of oxygenates (ethyl alcohol, MTBE, and TAME). | 589-53-7 |  | 43297 | FALSE | FALSE | 4-methylheptane |  | 114.2285 | FALSE | Chuck Lewis, EPA - National Exposure Research Laboratory, RTP, NC
8731 | Diesel Headspace Vapor - Marathon Diesel - not adjusted for oxygenates | E | Uncontrolled | 2005-06-24 | See ANLYMETHOD field for oxygenates adjustment details. Samples taken in December, 2004 | 100 | TOG | Canisters containing headspece vapor samples of each gasoline were prepared using the following procedure. Approximately 25 mL Erlenmeyer flask, and the flask mouth was closed with a single hole Number 1 size Neoprene stopper. A 4 cm x 0.64 cm stainless steel tube closed with a rubber sleeve stopper plug was placed into the hole. Flasks were placed in a constant temperature bath maintained at 25 oC. After an equilibration periond of 20-30 minutes, a 100 micro liter aliquote of gasoline headspece vapors was taken from each flask using 250 micro liter syringes with 5 cm long needles. The headspece vapor samples were injected into evacuated 6-L SUMMA canisters that contained 80 micro liter of distilled water. The canisters were filled to about 300 kPa absolute pressure using ultrahigh purity helium. Concentrations of individual compounds present in gasoline headspece vapors were quantified by GC/FID as described in Harley, R.A., McKeen, S.A., Pearson, J., Rodgers, M.O., Lonneman, W.A., 2001. Analysis of motor vehicle emissions during the Nashville/Middle Tennessee Ozone Study. Journal of Geophysical Research 106 (D4), 3559-3567. | TOG | O | TRUE | 2004 | 5 | 4 | 1 | Detroit, Michigan |  | 4.0 | 1.0015 | 302 | 0.62771 | -99 | N/A | GC-FID. Percent abundances are derived from ppbC concentrations based on NIST/SRM propane in air calibration. No adjustment has been made for the reduced FID response of oxygenates (ethyl alcohol, MTBE, and TAME). | 71-43-2 |  | 45201 | TRUE | TRUE | Benzene | BENZE | 78.1118 | FALSE | Chuck Lewis, EPA - National Exposure Research Laboratory, RTP, NC
8731 | Diesel Headspace Vapor - Marathon Diesel - not adjusted for oxygenates | E | Uncontrolled | 2005-06-24 | See ANLYMETHOD field for oxygenates adjustment details. Samples taken in December, 2004 | 100 | TOG | Canisters containing headspece vapor samples of each gasoline were prepared using the following procedure. Approximately 25 mL Erlenmeyer flask, and the flask mouth was closed with a single hole Number 1 size Neoprene stopper. A 4 cm x 0.64 cm stainless steel tube closed with a rubber sleeve stopper plug was placed into the hole. Flasks were placed in a constant temperature bath maintained at 25 oC. After an equilibration periond of 20-30 minutes, a 100 micro liter aliquote of gasoline headspece vapors was taken from each flask using 250 micro liter syringes with 5 cm long needles. The headspece vapor samples were injected into evacuated 6-L SUMMA canisters that contained 80 micro liter of distilled water. The canisters were filled to about 300 kPa absolute pressure using ultrahigh purity helium. Concentrations of individual compounds present in gasoline headspece vapors were quantified by GC/FID as described in Harley, R.A., McKeen, S.A., Pearson, J., Rodgers, M.O., Lonneman, W.A., 2001. Analysis of motor vehicle emissions during the Nashville/Middle Tennessee Ozone Study. Journal of Geophysical Research 106 (D4), 3559-3567. | TOG | O | TRUE | 2004 | 5 | 4 | 1 | Detroit, Michigan |  | 4.0 | 1.0015 | 312 | 0.21212 | -99 | N/A | GC-FID. Percent abundances are derived from ppbC concentrations based on NIST/SRM propane in air calibration. No adjustment has been made for the reduced FID response of oxygenates (ethyl alcohol, MTBE, and TAME). | 1678-93-9 |  | 90101 | FALSE | FALSE | Butylcyclohexane |  | 140.2658 | FALSE | Chuck Lewis, EPA - National Exposure Research Laboratory, RTP, NC
8731 | Diesel Headspace Vapor - Marathon Diesel - not adjusted for oxygenates | E | Uncontrolled | 2005-06-24 | See ANLYMETHOD field for oxygenates adjustment details. Samples taken in December, 2004 | 100 | TOG | Canisters containing headspece vapor samples of each gasoline were prepared using the following procedure. Approximately 25 mL Erlenmeyer flask, and the flask mouth was closed with a single hole Number 1 size Neoprene stopper. A 4 cm x 0.64 cm stainless steel tube closed with a rubber sleeve stopper plug was placed into the hole. Flasks were placed in a constant temperature bath maintained at 25 oC. After an equilibration periond of 20-30 minutes, a 100 micro liter aliquote of gasoline headspece vapors was taken from each flask using 250 micro liter syringes with 5 cm long needles. The headspece vapor samples were injected into evacuated 6-L SUMMA canisters that contained 80 micro liter of distilled water. The canisters were filled to about 300 kPa absolute pressure using ultrahigh purity helium. Concentrations of individual compounds present in gasoline headspece vapors were quantified by GC/FID as described in Harley, R.A., McKeen, S.A., Pearson, J., Rodgers, M.O., Lonneman, W.A., 2001. Analysis of motor vehicle emissions during the Nashville/Middle Tennessee Ozone Study. Journal of Geophysical Research 106 (D4), 3559-3567. | TOG | O | TRUE | 2004 | 5 | 4 | 1 | Detroit, Michigan |  | 4.0 | 1.0015 | 350 | 0.22944 | -99 | N/A | GC-FID. Percent abundances are derived from ppbC concentrations based on NIST/SRM propane in air calibration. No adjustment has been made for the reduced FID response of oxygenates (ethyl alcohol, MTBE, and TAME). | 7667-58-5 |  | 99079 | FALSE | FALSE | Cis,trans-1,2,4-trimethylcyclohexane |  | 126.2392 | FALSE | Chuck Lewis, EPA - National Exposure Research Laboratory, RTP, NC
8731 | Diesel Headspace Vapor - Marathon Diesel - not adjusted for oxygenates | E | Uncontrolled | 2005-06-24 | See ANLYMETHOD field for oxygenates adjustment details. Samples taken in December, 2004 | 100 | TOG | Canisters containing headspece vapor samples of each gasoline were prepared using the following procedure. Approximately 25 mL Erlenmeyer flask, and the flask mouth was closed with a single hole Number 1 size Neoprene stopper. A 4 cm x 0.64 cm stainless steel tube closed with a rubber sleeve stopper plug was placed into the hole. Flasks were placed in a constant temperature bath maintained at 25 oC. After an equilibration periond of 20-30 minutes, a 100 micro liter aliquote of gasoline headspece vapors was taken from each flask using 250 micro liter syringes with 5 cm long needles. The headspece vapor samples were injected into evacuated 6-L SUMMA canisters that contained 80 micro liter of distilled water. The canisters were filled to about 300 kPa absolute pressure using ultrahigh purity helium. Concentrations of individual compounds present in gasoline headspece vapors were quantified by GC/FID as described in Harley, R.A., McKeen, S.A., Pearson, J., Rodgers, M.O., Lonneman, W.A., 2001. Analysis of motor vehicle emissions during the Nashville/Middle Tennessee Ozone Study. Journal of Geophysical Research 106 (D4), 3559-3567. | TOG | O | TRUE | 2004 | 5 | 4 | 1 | Detroit, Michigan |  | 4.0 | 1.0015 | 351 | 0.058442 | -99 | N/A | GC-FID. Percent abundances are derived from ppbC concentrations based on NIST/SRM propane in air calibration. No adjustment has been made for the reduced FID response of oxygenates (ethyl alcohol, MTBE, and TAME). | 2207-01-4 |  | 91055 | FALSE | FALSE | Cis-1,2-dimethylcyclohexane |  | 112.2126 | FALSE | Chuck Lewis, EPA - National Exposure Research Laboratory, RTP, NC
8731 | Diesel Headspace Vapor - Marathon Diesel - not adjusted for oxygenates | E | Uncontrolled | 2005-06-24 | See ANLYMETHOD field for oxygenates adjustment details. Samples taken in December, 2004 | 100 | TOG | Canisters containing headspece vapor samples of each gasoline were prepared using the following procedure. Approximately 25 mL Erlenmeyer flask, and the flask mouth was closed with a single hole Number 1 size Neoprene stopper. A 4 cm x 0.64 cm stainless steel tube closed with a rubber sleeve stopper plug was placed into the hole. Flasks were placed in a constant temperature bath maintained at 25 oC. After an equilibration periond of 20-30 minutes, a 100 micro liter aliquote of gasoline headspece vapors was taken from each flask using 250 micro liter syringes with 5 cm long needles. The headspece vapor samples were injected into evacuated 6-L SUMMA canisters that contained 80 micro liter of distilled water. The canisters were filled to about 300 kPa absolute pressure using ultrahigh purity helium. Concentrations of individual compounds present in gasoline headspece vapors were quantified by GC/FID as described in Harley, R.A., McKeen, S.A., Pearson, J., Rodgers, M.O., Lonneman, W.A., 2001. Analysis of motor vehicle emissions during the Nashville/Middle Tennessee Ozone Study. Journal of Geophysical Research 106 (D4), 3559-3567. | TOG | O | TRUE | 2004 | 5 | 4 | 1 | Detroit, Michigan |  | 4.0 | 1.0015 | 353 | 0.21645 | -99 | N/A | GC-FID. Percent abundances are derived from ppbC concentrations based on NIST/SRM propane in air calibration. No adjustment has been made for the reduced FID response of oxygenates (ethyl alcohol, MTBE, and TAME). | 2532-58-3 |  | 91018 | FALSE | FALSE | Cis-1,3-dimethylcyclopentane |  | 98.1861 | FALSE | Chuck Lewis, EPA - National Exposure Research Laboratory, RTP, NC
8731 | Diesel Headspace Vapor - Marathon Diesel - not adjusted for oxygenates | E | Uncontrolled | 2005-06-24 | See ANLYMETHOD field for oxygenates adjustment details. Samples taken in December, 2004 | 100 | TOG | Canisters containing headspece vapor samples of each gasoline were prepared using the following procedure. Approximately 25 mL Erlenmeyer flask, and the flask mouth was closed with a single hole Number 1 size Neoprene stopper. A 4 cm x 0.64 cm stainless steel tube closed with a rubber sleeve stopper plug was placed into the hole. Flasks were placed in a constant temperature bath maintained at 25 oC. After an equilibration periond of 20-30 minutes, a 100 micro liter aliquote of gasoline headspece vapors was taken from each flask using 250 micro liter syringes with 5 cm long needles. The headspece vapor samples were injected into evacuated 6-L SUMMA canisters that contained 80 micro liter of distilled water. The canisters were filled to about 300 kPa absolute pressure using ultrahigh purity helium. Concentrations of individual compounds present in gasoline headspece vapors were quantified by GC/FID as described in Harley, R.A., McKeen, S.A., Pearson, J., Rodgers, M.O., Lonneman, W.A., 2001. Analysis of motor vehicle emissions during the Nashville/Middle Tennessee Ozone Study. Journal of Geophysical Research 106 (D4), 3559-3567. | TOG | O | TRUE | 2004 | 5 | 4 | 1 | Detroit, Michigan |  | 4.0 | 1.0015 | 367 | 0.29004 | -99 | N/A | GC-FID. Percent abundances are derived from ppbC concentrations based on NIST/SRM propane in air calibration. No adjustment has been made for the reduced FID response of oxygenates (ethyl alcohol, MTBE, and TAME). | 590-18-1 |  | 43217 | TRUE | FALSE | Cis-2-butene | C2BUTE | 56.1063 | FALSE | Chuck Lewis, EPA - National Exposure Research Laboratory, RTP, NC
8731 | Diesel Headspace Vapor - Marathon Diesel - not adjusted for oxygenates | E | Uncontrolled | 2005-06-24 | See ANLYMETHOD field for oxygenates adjustment details. Samples taken in December, 2004 | 100 | TOG | Canisters containing headspece vapor samples of each gasoline were prepared using the following procedure. Approximately 25 mL Erlenmeyer flask, and the flask mouth was closed with a single hole Number 1 size Neoprene stopper. A 4 cm x 0.64 cm stainless steel tube closed with a rubber sleeve stopper plug was placed into the hole. Flasks were placed in a constant temperature bath maintained at 25 oC. After an equilibration periond of 20-30 minutes, a 100 micro liter aliquote of gasoline headspece vapors was taken from each flask using 250 micro liter syringes with 5 cm long needles. The headspece vapor samples were injected into evacuated 6-L SUMMA canisters that contained 80 micro liter of distilled water. The canisters were filled to about 300 kPa absolute pressure using ultrahigh purity helium. Concentrations of individual compounds present in gasoline headspece vapors were quantified by GC/FID as described in Harley, R.A., McKeen, S.A., Pearson, J., Rodgers, M.O., Lonneman, W.A., 2001. Analysis of motor vehicle emissions during the Nashville/Middle Tennessee Ozone Study. Journal of Geophysical Research 106 (D4), 3559-3567. | TOG | O | TRUE | 2004 | 5 | 4 | 1 | Detroit, Michigan |  | 4.0 | 1.0015 | 369 | 0.15152 | -99 | N/A | GC-FID. Percent abundances are derived from ppbC concentrations based on NIST/SRM propane in air calibration. No adjustment has been made for the reduced FID response of oxygenates (ethyl alcohol, MTBE, and TAME). | 7688-21-3 |  | 98035 | FALSE | FALSE | Cis-2-hexene |  | 84.1595 | FALSE | Chuck Lewis, EPA - National Exposure Research Laboratory, RTP, NC
8731 | Diesel Headspace Vapor - Marathon Diesel - not adjusted for oxygenates | E | Uncontrolled | 2005-06-24 | See ANLYMETHOD field for oxygenates adjustment details. Samples taken in December, 2004 | 100 | TOG | Canisters containing headspece vapor samples of each gasoline were prepared using the following procedure. Approximately 25 mL Erlenmeyer flask, and the flask mouth was closed with a single hole Number 1 size Neoprene stopper. A 4 cm x 0.64 cm stainless steel tube closed with a rubber sleeve stopper plug was placed into the hole. Flasks were placed in a constant temperature bath maintained at 25 oC. After an equilibration periond of 20-30 minutes, a 100 micro liter aliquote of gasoline headspece vapors was taken from each flask using 250 micro liter syringes with 5 cm long needles. The headspece vapor samples were injected into evacuated 6-L SUMMA canisters that contained 80 micro liter of distilled water. The canisters were filled to about 300 kPa absolute pressure using ultrahigh purity helium. Concentrations of individual compounds present in gasoline headspece vapors were quantified by GC/FID as described in Harley, R.A., McKeen, S.A., Pearson, J., Rodgers, M.O., Lonneman, W.A., 2001. Analysis of motor vehicle emissions during the Nashville/Middle Tennessee Ozone Study. Journal of Geophysical Research 106 (D4), 3559-3567. | TOG | O | TRUE | 2004 | 5 | 4 | 1 | Detroit, Michigan |  | 4.0 | 1.0015 | 371 | 0.15152 | -99 | N/A | GC-FID. Percent abundances are derived from ppbC concentrations based on NIST/SRM propane in air calibration. No adjustment has been made for the reduced FID response of oxygenates (ethyl alcohol, MTBE, and TAME). | 627-20-3 |  | 43227 | TRUE | FALSE | Cis-2-pentene | C2PENE | 70.1329 | FALSE | Chuck Lewis, EPA - National Exposure Research Laboratory, RTP, NC
8731 | Diesel Headspace Vapor - Marathon Diesel - not adjusted for oxygenates | E | Uncontrolled | 2005-06-24 | See ANLYMETHOD field for oxygenates adjustment details. Samples taken in December, 2004 | 100 | TOG | Canisters containing headspece vapor samples of each gasoline were prepared using the following procedure. Approximately 25 mL Erlenmeyer flask, and the flask mouth was closed with a single hole Number 1 size Neoprene stopper. A 4 cm x 0.64 cm stainless steel tube closed with a rubber sleeve stopper plug was placed into the hole. Flasks were placed in a constant temperature bath maintained at 25 oC. After an equilibration periond of 20-30 minutes, a 100 micro liter aliquote of gasoline headspece vapors was taken from each flask using 250 micro liter syringes with 5 cm long needles. The headspece vapor samples were injected into evacuated 6-L SUMMA canisters that contained 80 micro liter of distilled water. The canisters were filled to about 300 kPa absolute pressure using ultrahigh purity helium. Concentrations of individual compounds present in gasoline headspece vapors were quantified by GC/FID as described in Harley, R.A., McKeen, S.A., Pearson, J., Rodgers, M.O., Lonneman, W.A., 2001. Analysis of motor vehicle emissions during the Nashville/Middle Tennessee Ozone Study. Journal of Geophysical Research 106 (D4), 3559-3567. | TOG | O | TRUE | 2004 | 5 | 4 | 1 | Detroit, Michigan |  | 4.0 | 1.0015 | 385 | 0.59307 | -99 | N/A | GC-FID. Percent abundances are derived from ppbC concentrations based on NIST/SRM propane in air calibration. No adjustment has been made for the reduced FID response of oxygenates (ethyl alcohol, MTBE, and TAME). | 110-82-7 |  | 43248 | TRUE | FALSE | Cyclohexane | CYHEXA | 84.1595 | FALSE | Chuck Lewis, EPA - National Exposure Research Laboratory, RTP, NC
8731 | Diesel Headspace Vapor - Marathon Diesel - not adjusted for oxygenates | E | Uncontrolled | 2005-06-24 | See ANLYMETHOD field for oxygenates adjustment details. Samples taken in December, 2004 | 100 | TOG | Canisters containing headspece vapor samples of each gasoline were prepared using the following procedure. Approximately 25 mL Erlenmeyer flask, and the flask mouth was closed with a single hole Number 1 size Neoprene stopper. A 4 cm x 0.64 cm stainless steel tube closed with a rubber sleeve stopper plug was placed into the hole. Flasks were placed in a constant temperature bath maintained at 25 oC. After an equilibration periond of 20-30 minutes, a 100 micro liter aliquote of gasoline headspece vapors was taken from each flask using 250 micro liter syringes with 5 cm long needles. The headspece vapor samples were injected into evacuated 6-L SUMMA canisters that contained 80 micro liter of distilled water. The canisters were filled to about 300 kPa absolute pressure using ultrahigh purity helium. Concentrations of individual compounds present in gasoline headspece vapors were quantified by GC/FID as described in Harley, R.A., McKeen, S.A., Pearson, J., Rodgers, M.O., Lonneman, W.A., 2001. Analysis of motor vehicle emissions during the Nashville/Middle Tennessee Ozone Study. Journal of Geophysical Research 106 (D4), 3559-3567. | TOG | O | TRUE | 2004 | 5 | 4 | 1 | Detroit, Michigan |  | 4.0 | 1.0015 | 391 | 0.073593 | -99 | N/A | GC-FID. Percent abundances are derived from ppbC concentrations based on NIST/SRM propane in air calibration. No adjustment has been made for the reduced FID response of oxygenates (ethyl alcohol, MTBE, and TAME). | 142-29-0 |  | 43292 | FALSE | FALSE | Cyclopentene |  | 68.117 | FALSE | Chuck Lewis, EPA - National Exposure Research Laboratory, RTP, NC
8731 | Diesel Headspace Vapor - Marathon Diesel - not adjusted for oxygenates | E | Uncontrolled | 2005-06-24 | See ANLYMETHOD field for oxygenates adjustment details. Samples taken in December, 2004 | 100 | TOG | Canisters containing headspece vapor samples of each gasoline were prepared using the following procedure. Approximately 25 mL Erlenmeyer flask, and the flask mouth was closed with a single hole Number 1 size Neoprene stopper. A 4 cm x 0.64 cm stainless steel tube closed with a rubber sleeve stopper plug was placed into the hole. Flasks were placed in a constant temperature bath maintained at 25 oC. After an equilibration periond of 20-30 minutes, a 100 micro liter aliquote of gasoline headspece vapors was taken from each flask using 250 micro liter syringes with 5 cm long needles. The headspece vapor samples were injected into evacuated 6-L SUMMA canisters that contained 80 micro liter of distilled water. The canisters were filled to about 300 kPa absolute pressure using ultrahigh purity helium. Concentrations of individual compounds present in gasoline headspece vapors were quantified by GC/FID as described in Harley, R.A., McKeen, S.A., Pearson, J., Rodgers, M.O., Lonneman, W.A., 2001. Analysis of motor vehicle emissions during the Nashville/Middle Tennessee Ozone Study. Journal of Geophysical Research 106 (D4), 3559-3567. | TOG | O | TRUE | 2004 | 5 | 4 | 1 | Detroit, Michigan |  | 4.0 | 1.0015 | 438 | 0.12121 | -99 | N/A | GC-FID. Percent abundances are derived from ppbC concentrations based on NIST/SRM propane in air calibration. No adjustment has been made for the reduced FID response of oxygenates (ethyl alcohol, MTBE, and TAME). | 74-84-0 |  | 43202 | TRUE | FALSE | Ethane | ETHANE | 30.069 | TRUE | Chuck Lewis, EPA - National Exposure Research Laboratory, RTP, NC
8731 | Diesel Headspace Vapor - Marathon Diesel - not adjusted for oxygenates | E | Uncontrolled | 2005-06-24 | See ANLYMETHOD field for oxygenates adjustment details. Samples taken in December, 2004 | 100 | TOG | Canisters containing headspece vapor samples of each gasoline were prepared using the following procedure. Approximately 25 mL Erlenmeyer flask, and the flask mouth was closed with a single hole Number 1 size Neoprene stopper. A 4 cm x 0.64 cm stainless steel tube closed with a rubber sleeve stopper plug was placed into the hole. Flasks were placed in a constant temperature bath maintained at 25 oC. After an equilibration periond of 20-30 minutes, a 100 micro liter aliquote of gasoline headspece vapors was taken from each flask using 250 micro liter syringes with 5 cm long needles. The headspece vapor samples were injected into evacuated 6-L SUMMA canisters that contained 80 micro liter of distilled water. The canisters were filled to about 300 kPa absolute pressure using ultrahigh purity helium. Concentrations of individual compounds present in gasoline headspece vapors were quantified by GC/FID as described in Harley, R.A., McKeen, S.A., Pearson, J., Rodgers, M.O., Lonneman, W.A., 2001. Analysis of motor vehicle emissions during the Nashville/Middle Tennessee Ozone Study. Journal of Geophysical Research 106 (D4), 3559-3567. | TOG | O | TRUE | 2004 | 5 | 4 | 1 | Detroit, Michigan |  | 4.0 | 1.0015 | 449 | 4.29 | -99 | N/A | GC-FID. Percent abundances are derived from ppbC concentrations based on NIST/SRM propane in air calibration. No adjustment has been made for the reduced FID response of oxygenates (ethyl alcohol, MTBE, and TAME). | 100-41-4 |  | 45203 | TRUE | TRUE | Ethylbenzene | ETBZ | 106.165 | FALSE | Chuck Lewis, EPA - National Exposure Research Laboratory, RTP, NC
8731 | Diesel Headspace Vapor - Marathon Diesel - not adjusted for oxygenates | E | Uncontrolled | 2005-06-24 | See ANLYMETHOD field for oxygenates adjustment details. Samples taken in December, 2004 | 100 | TOG | Canisters containing headspece vapor samples of each gasoline were prepared using the following procedure. Approximately 25 mL Erlenmeyer flask, and the flask mouth was closed with a single hole Number 1 size Neoprene stopper. A 4 cm x 0.64 cm stainless steel tube closed with a rubber sleeve stopper plug was placed into the hole. Flasks were placed in a constant temperature bath maintained at 25 oC. After an equilibration periond of 20-30 minutes, a 100 micro liter aliquote of gasoline headspece vapors was taken from each flask using 250 micro liter syringes with 5 cm long needles. The headspece vapor samples were injected into evacuated 6-L SUMMA canisters that contained 80 micro liter of distilled water. The canisters were filled to about 300 kPa absolute pressure using ultrahigh purity helium. Concentrations of individual compounds present in gasoline headspece vapors were quantified by GC/FID as described in Harley, R.A., McKeen, S.A., Pearson, J., Rodgers, M.O., Lonneman, W.A., 2001. Analysis of motor vehicle emissions during the Nashville/Middle Tennessee Ozone Study. Journal of Geophysical Research 106 (D4), 3559-3567. | TOG | O | TRUE | 2004 | 5 | 4 | 1 | Detroit, Michigan |  | 4.0 | 1.0015 | 451 | 0.15368 | -99 | N/A | GC-FID. Percent abundances are derived from ppbC concentrations based on NIST/SRM propane in air calibration. No adjustment has been made for the reduced FID response of oxygenates (ethyl alcohol, MTBE, and TAME). | 1640-89-7 |  | 98057 | FALSE | FALSE | Ethylcyclopentane |  | 98.1861 | FALSE | Chuck Lewis, EPA - National Exposure Research Laboratory, RTP, NC
8731 | Diesel Headspace Vapor - Marathon Diesel - not adjusted for oxygenates | E | Uncontrolled | 2005-06-24 | See ANLYMETHOD field for oxygenates adjustment details. Samples taken in December, 2004 | 100 | TOG | Canisters containing headspece vapor samples of each gasoline were prepared using the following procedure. Approximately 25 mL Erlenmeyer flask, and the flask mouth was closed with a single hole Number 1 size Neoprene stopper. A 4 cm x 0.64 cm stainless steel tube closed with a rubber sleeve stopper plug was placed into the hole. Flasks were placed in a constant temperature bath maintained at 25 oC. After an equilibration periond of 20-30 minutes, a 100 micro liter aliquote of gasoline headspece vapors was taken from each flask using 250 micro liter syringes with 5 cm long needles. The headspece vapor samples were injected into evacuated 6-L SUMMA canisters that contained 80 micro liter of distilled water. The canisters were filled to about 300 kPa absolute pressure using ultrahigh purity helium. Concentrations of individual compounds present in gasoline headspece vapors were quantified by GC/FID as described in Harley, R.A., McKeen, S.A., Pearson, J., Rodgers, M.O., Lonneman, W.A., 2001. Analysis of motor vehicle emissions during the Nashville/Middle Tennessee Ozone Study. Journal of Geophysical Research 106 (D4), 3559-3567. | TOG | O | TRUE | 2004 | 5 | 4 | 1 | Detroit, Michigan |  | 4.0 | 1.0015 | 491 | 3.1732 | -99 | N/A | GC-FID. Percent abundances are derived from ppbC concentrations based on NIST/SRM propane in air calibration. No adjustment has been made for the reduced FID response of oxygenates (ethyl alcohol, MTBE, and TAME). | 75-28-5 |  | 43214 | TRUE | FALSE | Isobutane | I_BUTA | 58.1222 | FALSE | Chuck Lewis, EPA - National Exposure Research Laboratory, RTP, NC
8731 | Diesel Headspace Vapor - Marathon Diesel - not adjusted for oxygenates | E | Uncontrolled | 2005-06-24 | See ANLYMETHOD field for oxygenates adjustment details. Samples taken in December, 2004 | 100 | TOG | Canisters containing headspece vapor samples of each gasoline were prepared using the following procedure. Approximately 25 mL Erlenmeyer flask, and the flask mouth was closed with a single hole Number 1 size Neoprene stopper. A 4 cm x 0.64 cm stainless steel tube closed with a rubber sleeve stopper plug was placed into the hole. Flasks were placed in a constant temperature bath maintained at 25 oC. After an equilibration periond of 20-30 minutes, a 100 micro liter aliquote of gasoline headspece vapors was taken from each flask using 250 micro liter syringes with 5 cm long needles. The headspece vapor samples were injected into evacuated 6-L SUMMA canisters that contained 80 micro liter of distilled water. The canisters were filled to about 300 kPa absolute pressure using ultrahigh purity helium. Concentrations of individual compounds present in gasoline headspece vapors were quantified by GC/FID as described in Harley, R.A., McKeen, S.A., Pearson, J., Rodgers, M.O., Lonneman, W.A., 2001. Analysis of motor vehicle emissions during the Nashville/Middle Tennessee Ozone Study. Journal of Geophysical Research 106 (D4), 3559-3567. | TOG | O | TRUE | 2004 | 5 | 4 | 1 | Detroit, Michigan |  | 4.0 | 1.0015 | 497 | 0.36797 | -99 | N/A | GC-FID. Percent abundances are derived from ppbC concentrations based on NIST/SRM propane in air calibration. No adjustment has been made for the reduced FID response of oxygenates (ethyl alcohol, MTBE, and TAME). | 115-11-7 |  | 43215 | FALSE | FALSE | Isobutylene (isobutene) | LIBUTE | 56.1063 | FALSE | Chuck Lewis, EPA - National Exposure Research Laboratory, RTP, NC
8731 | Diesel Headspace Vapor - Marathon Diesel - not adjusted for oxygenates | E | Uncontrolled | 2005-06-24 | See ANLYMETHOD field for oxygenates adjustment details. Samples taken in December, 2004 | 100 | TOG | Canisters containing headspece vapor samples of each gasoline were prepared using the following procedure. Approximately 25 mL Erlenmeyer flask, and the flask mouth was closed with a single hole Number 1 size Neoprene stopper. A 4 cm x 0.64 cm stainless steel tube closed with a rubber sleeve stopper plug was placed into the hole. Flasks were placed in a constant temperature bath maintained at 25 oC. After an equilibration periond of 20-30 minutes, a 100 micro liter aliquote of gasoline headspece vapors was taken from each flask using 250 micro liter syringes with 5 cm long needles. The headspece vapor samples were injected into evacuated 6-L SUMMA canisters that contained 80 micro liter of distilled water. The canisters were filled to about 300 kPa absolute pressure using ultrahigh purity helium. Concentrations of individual compounds present in gasoline headspece vapors were quantified by GC/FID as described in Harley, R.A., McKeen, S.A., Pearson, J., Rodgers, M.O., Lonneman, W.A., 2001. Analysis of motor vehicle emissions during the Nashville/Middle Tennessee Ozone Study. Journal of Geophysical Research 106 (D4), 3559-3567. | TOG | O | TRUE | 2004 | 5 | 4 | 1 | Detroit, Michigan |  | 4.0 | 1.0015 | 499 | 0 | -99 | N/A | GC-FID. Percent abundances are derived from ppbC concentrations based on NIST/SRM propane in air calibration. No adjustment has been made for the reduced FID response of oxygenates (ethyl alcohol, MTBE, and TAME). |  | E17133786 | 45105 | FALSE | FALSE | Isomers of butylbenzene |  | 134.2182 | FALSE | Chuck Lewis, EPA - National Exposure Research Laboratory, RTP, NC
8731 | Diesel Headspace Vapor - Marathon Diesel - not adjusted for oxygenates | E | Uncontrolled | 2005-06-24 | See ANLYMETHOD field for oxygenates adjustment details. Samples taken in December, 2004 | 100 | TOG | Canisters containing headspece vapor samples of each gasoline were prepared using the following procedure. Approximately 25 mL Erlenmeyer flask, and the flask mouth was closed with a single hole Number 1 size Neoprene stopper. A 4 cm x 0.64 cm stainless steel tube closed with a rubber sleeve stopper plug was placed into the hole. Flasks were placed in a constant temperature bath maintained at 25 oC. After an equilibration periond of 20-30 minutes, a 100 micro liter aliquote of gasoline headspece vapors was taken from each flask using 250 micro liter syringes with 5 cm long needles. The headspece vapor samples were injected into evacuated 6-L SUMMA canisters that contained 80 micro liter of distilled water. The canisters were filled to about 300 kPa absolute pressure using ultrahigh purity helium. Concentrations of individual compounds present in gasoline headspece vapors were quantified by GC/FID as described in Harley, R.A., McKeen, S.A., Pearson, J., Rodgers, M.O., Lonneman, W.A., 2001. Analysis of motor vehicle emissions during the Nashville/Middle Tennessee Ozone Study. Journal of Geophysical Research 106 (D4), 3559-3567. | TOG | O | TRUE | 2004 | 5 | 4 | 1 | Detroit, Michigan |  | 4.0 | 1.0015 | 508 | 4.2294 | -99 | N/A | GC-FID. Percent abundances are derived from ppbC concentrations based on NIST/SRM propane in air calibration. No adjustment has been made for the reduced FID response of oxygenates (ethyl alcohol, MTBE, and TAME). | 78-78-4 |  | 98132 | TRUE | FALSE | Isopentane (2-Methylbutane) | IPENTA | 72.1488 | FALSE | Chuck Lewis, EPA - National Exposure Research Laboratory, RTP, NC
8731 | Diesel Headspace Vapor - Marathon Diesel - not adjusted for oxygenates | E | Uncontrolled | 2005-06-24 | See ANLYMETHOD field for oxygenates adjustment details. Samples taken in December, 2004 | 100 | TOG | Canisters containing headspece vapor samples of each gasoline were prepared using the following procedure. Approximately 25 mL Erlenmeyer flask, and the flask mouth was closed with a single hole Number 1 size Neoprene stopper. A 4 cm x 0.64 cm stainless steel tube closed with a rubber sleeve stopper plug was placed into the hole. Flasks were placed in a constant temperature bath maintained at 25 oC. After an equilibration periond of 20-30 minutes, a 100 micro liter aliquote of gasoline headspece vapors was taken from each flask using 250 micro liter syringes with 5 cm long needles. The headspece vapor samples were injected into evacuated 6-L SUMMA canisters that contained 80 micro liter of distilled water. The canisters were filled to about 300 kPa absolute pressure using ultrahigh purity helium. Concentrations of individual compounds present in gasoline headspece vapors were quantified by GC/FID as described in Harley, R.A., McKeen, S.A., Pearson, J., Rodgers, M.O., Lonneman, W.A., 2001. Analysis of motor vehicle emissions during the Nashville/Middle Tennessee Ozone Study. Journal of Geophysical Research 106 (D4), 3559-3567. | TOG | O | TRUE | 2004 | 5 | 4 | 1 | Detroit, Michigan |  | 4.0 | 1.0015 | 514 | 0.26407 | -99 | N/A | GC-FID. Percent abundances are derived from ppbC concentrations based on NIST/SRM propane in air calibration. No adjustment has been made for the reduced FID response of oxygenates (ethyl alcohol, MTBE, and TAME). | 98-82-8 |  | 98043 | TRUE | TRUE | Isopropylbenzene (cumene) | IPRBZ | 120.1916 | FALSE | Chuck Lewis, EPA - National Exposure Research Laboratory, RTP, NC
8731 | Diesel Headspace Vapor - Marathon Diesel - not adjusted for oxygenates | E | Uncontrolled | 2005-06-24 | See ANLYMETHOD field for oxygenates adjustment details. Samples taken in December, 2004 | 100 | TOG | Canisters containing headspece vapor samples of each gasoline were prepared using the following procedure. Approximately 25 mL Erlenmeyer flask, and the flask mouth was closed with a single hole Number 1 size Neoprene stopper. A 4 cm x 0.64 cm stainless steel tube closed with a rubber sleeve stopper plug was placed into the hole. Flasks were placed in a constant temperature bath maintained at 25 oC. After an equilibration periond of 20-30 minutes, a 100 micro liter aliquote of gasoline headspece vapors was taken from each flask using 250 micro liter syringes with 5 cm long needles. The headspece vapor samples were injected into evacuated 6-L SUMMA canisters that contained 80 micro liter of distilled water. The canisters were filled to about 300 kPa absolute pressure using ultrahigh purity helium. Concentrations of individual compounds present in gasoline headspece vapors were quantified by GC/FID as described in Harley, R.A., McKeen, S.A., Pearson, J., Rodgers, M.O., Lonneman, W.A., 2001. Analysis of motor vehicle emissions during the Nashville/Middle Tennessee Ozone Study. Journal of Geophysical Research 106 (D4), 3559-3567. | TOG | O | TRUE | 2004 | 5 | 4 | 1 | Detroit, Michigan |  | 4.0 | 1.0015 | 522 | 17.7965 | -99 | N/A | GC-FID. Percent abundances are derived from ppbC concentrations based on NIST/SRM propane in air calibration. No adjustment has been made for the reduced FID response of oxygenates (ethyl alcohol, MTBE, and TAME). | 108-38-3; 106-42-3 |  | 99024 | TRUE | TRUE | M & p-xylene | MP_X | 106.165 | FALSE | Chuck Lewis, EPA - National Exposure Research Laboratory, RTP, NC
8731 | Diesel Headspace Vapor - Marathon Diesel - not adjusted for oxygenates | E | Uncontrolled | 2005-06-24 | See ANLYMETHOD field for oxygenates adjustment details. Samples taken in December, 2004 | 100 | TOG | Canisters containing headspece vapor samples of each gasoline were prepared using the following procedure. Approximately 25 mL Erlenmeyer flask, and the flask mouth was closed with a single hole Number 1 size Neoprene stopper. A 4 cm x 0.64 cm stainless steel tube closed with a rubber sleeve stopper plug was placed into the hole. Flasks were placed in a constant temperature bath maintained at 25 oC. After an equilibration periond of 20-30 minutes, a 100 micro liter aliquote of gasoline headspece vapors was taken from each flask using 250 micro liter syringes with 5 cm long needles. The headspece vapor samples were injected into evacuated 6-L SUMMA canisters that contained 80 micro liter of distilled water. The canisters were filled to about 300 kPa absolute pressure using ultrahigh purity helium. Concentrations of individual compounds present in gasoline headspece vapors were quantified by GC/FID as described in Harley, R.A., McKeen, S.A., Pearson, J., Rodgers, M.O., Lonneman, W.A., 2001. Analysis of motor vehicle emissions during the Nashville/Middle Tennessee Ozone Study. Journal of Geophysical Research 106 (D4), 3559-3567. | TOG | O | TRUE | 2004 | 5 | 4 | 1 | Detroit, Michigan |  | 4.0 | 1.0015 | 550 | 1.7403 | -99 | N/A | GC-FID. Percent abundances are derived from ppbC concentrations based on NIST/SRM propane in air calibration. No adjustment has been made for the reduced FID response of oxygenates (ethyl alcohol, MTBE, and TAME). | 108-87-2 |  | 43261 | TRUE | FALSE | Methylcyclohexane | MECYHX | 98.1861 | FALSE | Chuck Lewis, EPA - National Exposure Research Laboratory, RTP, NC
8731 | Diesel Headspace Vapor - Marathon Diesel - not adjusted for oxygenates | E | Uncontrolled | 2005-06-24 | See ANLYMETHOD field for oxygenates adjustment details. Samples taken in December, 2004 | 100 | TOG | Canisters containing headspece vapor samples of each gasoline were prepared using the following procedure. Approximately 25 mL Erlenmeyer flask, and the flask mouth was closed with a single hole Number 1 size Neoprene stopper. A 4 cm x 0.64 cm stainless steel tube closed with a rubber sleeve stopper plug was placed into the hole. Flasks were placed in a constant temperature bath maintained at 25 oC. After an equilibration periond of 20-30 minutes, a 100 micro liter aliquote of gasoline headspece vapors was taken from each flask using 250 micro liter syringes with 5 cm long needles. The headspece vapor samples were injected into evacuated 6-L SUMMA canisters that contained 80 micro liter of distilled water. The canisters were filled to about 300 kPa absolute pressure using ultrahigh purity helium. Concentrations of individual compounds present in gasoline headspece vapors were quantified by GC/FID as described in Harley, R.A., McKeen, S.A., Pearson, J., Rodgers, M.O., Lonneman, W.A., 2001. Analysis of motor vehicle emissions during the Nashville/Middle Tennessee Ozone Study. Journal of Geophysical Research 106 (D4), 3559-3567. | TOG | O | TRUE | 2004 | 5 | 4 | 1 | Detroit, Michigan |  | 4.0 | 1.0015 | 551 | 0.5974 | -99 | N/A | GC-FID. Percent abundances are derived from ppbC concentrations based on NIST/SRM propane in air calibration. No adjustment has been made for the reduced FID response of oxygenates (ethyl alcohol, MTBE, and TAME). | 96-37-7 |  | 43262 | TRUE | FALSE | Methylcyclopentane | MCYPNA | 84.1595 | FALSE | Chuck Lewis, EPA - National Exposure Research Laboratory, RTP, NC
8731 | Diesel Headspace Vapor - Marathon Diesel - not adjusted for oxygenates | E | Uncontrolled | 2005-06-24 | See ANLYMETHOD field for oxygenates adjustment details. Samples taken in December, 2004 | 100 | TOG | Canisters containing headspece vapor samples of each gasoline were prepared using the following procedure. Approximately 25 mL Erlenmeyer flask, and the flask mouth was closed with a single hole Number 1 size Neoprene stopper. A 4 cm x 0.64 cm stainless steel tube closed with a rubber sleeve stopper plug was placed into the hole. Flasks were placed in a constant temperature bath maintained at 25 oC. After an equilibration periond of 20-30 minutes, a 100 micro liter aliquote of gasoline headspece vapors was taken from each flask using 250 micro liter syringes with 5 cm long needles. The headspece vapor samples were injected into evacuated 6-L SUMMA canisters that contained 80 micro liter of distilled water. The canisters were filled to about 300 kPa absolute pressure using ultrahigh purity helium. Concentrations of individual compounds present in gasoline headspece vapors were quantified by GC/FID as described in Harley, R.A., McKeen, S.A., Pearson, J., Rodgers, M.O., Lonneman, W.A., 2001. Analysis of motor vehicle emissions during the Nashville/Middle Tennessee Ozone Study. Journal of Geophysical Research 106 (D4), 3559-3567. | TOG | O | TRUE | 2004 | 5 | 4 | 1 | Detroit, Michigan |  | 4.0 | 1.0015 | 592 | 11.4286 | -99 | N/A | GC-FID. Percent abundances are derived from ppbC concentrations based on NIST/SRM propane in air calibration. No adjustment has been made for the reduced FID response of oxygenates (ethyl alcohol, MTBE, and TAME). | 106-97-8 |  | 43212 | TRUE | FALSE | N-butane | N_BUTA | 58.1222 | FALSE | Chuck Lewis, EPA - National Exposure Research Laboratory, RTP, NC
8731 | Diesel Headspace Vapor - Marathon Diesel - not adjusted for oxygenates | E | Uncontrolled | 2005-06-24 | See ANLYMETHOD field for oxygenates adjustment details. Samples taken in December, 2004 | 100 | TOG | Canisters containing headspece vapor samples of each gasoline were prepared using the following procedure. Approximately 25 mL Erlenmeyer flask, and the flask mouth was closed with a single hole Number 1 size Neoprene stopper. A 4 cm x 0.64 cm stainless steel tube closed with a rubber sleeve stopper plug was placed into the hole. Flasks were placed in a constant temperature bath maintained at 25 oC. After an equilibration periond of 20-30 minutes, a 100 micro liter aliquote of gasoline headspece vapors was taken from each flask using 250 micro liter syringes with 5 cm long needles. The headspece vapor samples were injected into evacuated 6-L SUMMA canisters that contained 80 micro liter of distilled water. The canisters were filled to about 300 kPa absolute pressure using ultrahigh purity helium. Concentrations of individual compounds present in gasoline headspece vapors were quantified by GC/FID as described in Harley, R.A., McKeen, S.A., Pearson, J., Rodgers, M.O., Lonneman, W.A., 2001. Analysis of motor vehicle emissions during the Nashville/Middle Tennessee Ozone Study. Journal of Geophysical Research 106 (D4), 3559-3567. | TOG | O | TRUE | 2004 | 5 | 4 | 1 | Detroit, Michigan |  | 4.0 | 1.0015 | 596 | 0.11472 | -99 | N/A | GC-FID. Percent abundances are derived from ppbC concentrations based on NIST/SRM propane in air calibration. No adjustment has been made for the reduced FID response of oxygenates (ethyl alcohol, MTBE, and TAME). | 104-51-8 |  | 91098 | FALSE | FALSE | N-butylbenzene | N_BUBZ | 134.2182 | FALSE | Chuck Lewis, EPA - National Exposure Research Laboratory, RTP, NC
8731 | Diesel Headspace Vapor - Marathon Diesel - not adjusted for oxygenates | E | Uncontrolled | 2005-06-24 | See ANLYMETHOD field for oxygenates adjustment details. Samples taken in December, 2004 | 100 | TOG | Canisters containing headspece vapor samples of each gasoline were prepared using the following procedure. Approximately 25 mL Erlenmeyer flask, and the flask mouth was closed with a single hole Number 1 size Neoprene stopper. A 4 cm x 0.64 cm stainless steel tube closed with a rubber sleeve stopper plug was placed into the hole. Flasks were placed in a constant temperature bath maintained at 25 oC. After an equilibration periond of 20-30 minutes, a 100 micro liter aliquote of gasoline headspece vapors was taken from each flask using 250 micro liter syringes with 5 cm long needles. The headspece vapor samples were injected into evacuated 6-L SUMMA canisters that contained 80 micro liter of distilled water. The canisters were filled to about 300 kPa absolute pressure using ultrahigh purity helium. Concentrations of individual compounds present in gasoline headspece vapors were quantified by GC/FID as described in Harley, R.A., McKeen, S.A., Pearson, J., Rodgers, M.O., Lonneman, W.A., 2001. Analysis of motor vehicle emissions during the Nashville/Middle Tennessee Ozone Study. Journal of Geophysical Research 106 (D4), 3559-3567. | TOG | O | TRUE | 2004 | 5 | 4 | 1 | Detroit, Michigan |  | 4.0 | 1.0015 | 598 | 0.61472 | -99 | N/A | GC-FID. Percent abundances are derived from ppbC concentrations based on NIST/SRM propane in air calibration. No adjustment has been made for the reduced FID response of oxygenates (ethyl alcohol, MTBE, and TAME). | 124-18-5 |  | 43238 | TRUE | FALSE | N-decane | N_DEC | 142.2817 | FALSE | Chuck Lewis, EPA - National Exposure Research Laboratory, RTP, NC
8731 | Diesel Headspace Vapor - Marathon Diesel - not adjusted for oxygenates | E | Uncontrolled | 2005-06-24 | See ANLYMETHOD field for oxygenates adjustment details. Samples taken in December, 2004 | 100 | TOG | Canisters containing headspece vapor samples of each gasoline were prepared using the following procedure. Approximately 25 mL Erlenmeyer flask, and the flask mouth was closed with a single hole Number 1 size Neoprene stopper. A 4 cm x 0.64 cm stainless steel tube closed with a rubber sleeve stopper plug was placed into the hole. Flasks were placed in a constant temperature bath maintained at 25 oC. After an equilibration periond of 20-30 minutes, a 100 micro liter aliquote of gasoline headspece vapors was taken from each flask using 250 micro liter syringes with 5 cm long needles. The headspece vapor samples were injected into evacuated 6-L SUMMA canisters that contained 80 micro liter of distilled water. The canisters were filled to about 300 kPa absolute pressure using ultrahigh purity helium. Concentrations of individual compounds present in gasoline headspece vapors were quantified by GC/FID as described in Harley, R.A., McKeen, S.A., Pearson, J., Rodgers, M.O., Lonneman, W.A., 2001. Analysis of motor vehicle emissions during the Nashville/Middle Tennessee Ozone Study. Journal of Geophysical Research 106 (D4), 3559-3567. | TOG | O | TRUE | 2004 | 5 | 4 | 1 | Detroit, Michigan |  | 4.0 | 1.0015 | 599 | 0.18182 | -99 | N/A | GC-FID. Percent abundances are derived from ppbC concentrations based on NIST/SRM propane in air calibration. No adjustment has been made for the reduced FID response of oxygenates (ethyl alcohol, MTBE, and TAME). | 112-40-3 |  | 43255 | FALSE | FALSE | N-dodecane | N_DODE | 170.3348 | FALSE | Chuck Lewis, EPA - National Exposure Research Laboratory, RTP, NC
8731 | Diesel Headspace Vapor - Marathon Diesel - not adjusted for oxygenates | E | Uncontrolled | 2005-06-24 | See ANLYMETHOD field for oxygenates adjustment details. Samples taken in December, 2004 | 100 | TOG | Canisters containing headspece vapor samples of each gasoline were prepared using the following procedure. Approximately 25 mL Erlenmeyer flask, and the flask mouth was closed with a single hole Number 1 size Neoprene stopper. A 4 cm x 0.64 cm stainless steel tube closed with a rubber sleeve stopper plug was placed into the hole. Flasks were placed in a constant temperature bath maintained at 25 oC. After an equilibration periond of 20-30 minutes, a 100 micro liter aliquote of gasoline headspece vapors was taken from each flask using 250 micro liter syringes with 5 cm long needles. The headspece vapor samples were injected into evacuated 6-L SUMMA canisters that contained 80 micro liter of distilled water. The canisters were filled to about 300 kPa absolute pressure using ultrahigh purity helium. Concentrations of individual compounds present in gasoline headspece vapors were quantified by GC/FID as described in Harley, R.A., McKeen, S.A., Pearson, J., Rodgers, M.O., Lonneman, W.A., 2001. Analysis of motor vehicle emissions during the Nashville/Middle Tennessee Ozone Study. Journal of Geophysical Research 106 (D4), 3559-3567. | TOG | O | TRUE | 2004 | 5 | 4 | 1 | Detroit, Michigan |  | 4.0 | 1.0015 | 600 | 0.94372 | -99 | N/A | GC-FID. Percent abundances are derived from ppbC concentrations based on NIST/SRM propane in air calibration. No adjustment has been made for the reduced FID response of oxygenates (ethyl alcohol, MTBE, and TAME). | 142-82-5 |  | 43232 | TRUE | FALSE | N-heptane | N_HEPT | 100.2019 | FALSE | Chuck Lewis, EPA - National Exposure Research Laboratory, RTP, NC
8731 | Diesel Headspace Vapor - Marathon Diesel - not adjusted for oxygenates | E | Uncontrolled | 2005-06-24 | See ANLYMETHOD field for oxygenates adjustment details. Samples taken in December, 2004 | 100 | TOG | Canisters containing headspece vapor samples of each gasoline were prepared using the following procedure. Approximately 25 mL Erlenmeyer flask, and the flask mouth was closed with a single hole Number 1 size Neoprene stopper. A 4 cm x 0.64 cm stainless steel tube closed with a rubber sleeve stopper plug was placed into the hole. Flasks were placed in a constant temperature bath maintained at 25 oC. After an equilibration periond of 20-30 minutes, a 100 micro liter aliquote of gasoline headspece vapors was taken from each flask using 250 micro liter syringes with 5 cm long needles. The headspece vapor samples were injected into evacuated 6-L SUMMA canisters that contained 80 micro liter of distilled water. The canisters were filled to about 300 kPa absolute pressure using ultrahigh purity helium. Concentrations of individual compounds present in gasoline headspece vapors were quantified by GC/FID as described in Harley, R.A., McKeen, S.A., Pearson, J., Rodgers, M.O., Lonneman, W.A., 2001. Analysis of motor vehicle emissions during the Nashville/Middle Tennessee Ozone Study. Journal of Geophysical Research 106 (D4), 3559-3567. | TOG | O | TRUE | 2004 | 5 | 4 | 1 | Detroit, Michigan |  | 4.0 | 1.0015 | 601 | 0.83117 | -99 | N/A | GC-FID. Percent abundances are derived from ppbC concentrations based on NIST/SRM propane in air calibration. No adjustment has been made for the reduced FID response of oxygenates (ethyl alcohol, MTBE, and TAME). | 110-54-3 |  | 43231 | TRUE | TRUE | N-hexane | N_HEX | 86.1754 | FALSE | Chuck Lewis, EPA - National Exposure Research Laboratory, RTP, NC
8731 | Diesel Headspace Vapor - Marathon Diesel - not adjusted for oxygenates | E | Uncontrolled | 2005-06-24 | See ANLYMETHOD field for oxygenates adjustment details. Samples taken in December, 2004 | 100 | TOG | Canisters containing headspece vapor samples of each gasoline were prepared using the following procedure. Approximately 25 mL Erlenmeyer flask, and the flask mouth was closed with a single hole Number 1 size Neoprene stopper. A 4 cm x 0.64 cm stainless steel tube closed with a rubber sleeve stopper plug was placed into the hole. Flasks were placed in a constant temperature bath maintained at 25 oC. After an equilibration periond of 20-30 minutes, a 100 micro liter aliquote of gasoline headspece vapors was taken from each flask using 250 micro liter syringes with 5 cm long needles. The headspece vapor samples were injected into evacuated 6-L SUMMA canisters that contained 80 micro liter of distilled water. The canisters were filled to about 300 kPa absolute pressure using ultrahigh purity helium. Concentrations of individual compounds present in gasoline headspece vapors were quantified by GC/FID as described in Harley, R.A., McKeen, S.A., Pearson, J., Rodgers, M.O., Lonneman, W.A., 2001. Analysis of motor vehicle emissions during the Nashville/Middle Tennessee Ozone Study. Journal of Geophysical Research 106 (D4), 3559-3567. | TOG | O | TRUE | 2004 | 5 | 4 | 1 | Detroit, Michigan |  | 4.0 | 1.0015 | 603 | 0.671 | -99 | N/A | GC-FID. Percent abundances are derived from ppbC concentrations based on NIST/SRM propane in air calibration. No adjustment has been made for the reduced FID response of oxygenates (ethyl alcohol, MTBE, and TAME). | 111-84-2 |  | 43235 | TRUE | FALSE | N-nonane | N_NON | 128.2551 | FALSE | Chuck Lewis, EPA - National Exposure Research Laboratory, RTP, NC
8731 | Diesel Headspace Vapor - Marathon Diesel - not adjusted for oxygenates | E | Uncontrolled | 2005-06-24 | See ANLYMETHOD field for oxygenates adjustment details. Samples taken in December, 2004 | 100 | TOG | Canisters containing headspece vapor samples of each gasoline were prepared using the following procedure. Approximately 25 mL Erlenmeyer flask, and the flask mouth was closed with a single hole Number 1 size Neoprene stopper. A 4 cm x 0.64 cm stainless steel tube closed with a rubber sleeve stopper plug was placed into the hole. Flasks were placed in a constant temperature bath maintained at 25 oC. After an equilibration periond of 20-30 minutes, a 100 micro liter aliquote of gasoline headspece vapors was taken from each flask using 250 micro liter syringes with 5 cm long needles. The headspece vapor samples were injected into evacuated 6-L SUMMA canisters that contained 80 micro liter of distilled water. The canisters were filled to about 300 kPa absolute pressure using ultrahigh purity helium. Concentrations of individual compounds present in gasoline headspece vapors were quantified by GC/FID as described in Harley, R.A., McKeen, S.A., Pearson, J., Rodgers, M.O., Lonneman, W.A., 2001. Analysis of motor vehicle emissions during the Nashville/Middle Tennessee Ozone Study. Journal of Geophysical Research 106 (D4), 3559-3567. | TOG | O | TRUE | 2004 | 5 | 4 | 1 | Detroit, Michigan |  | 4.0 | 1.0015 | 604 | 1.3636 | -99 | N/A | GC-FID. Percent abundances are derived from ppbC concentrations based on NIST/SRM propane in air calibration. No adjustment has been made for the reduced FID response of oxygenates (ethyl alcohol, MTBE, and TAME). | 111-65-9 |  | 43233 | TRUE | FALSE | N-octane | N_OCT | 114.2285 | FALSE | Chuck Lewis, EPA - National Exposure Research Laboratory, RTP, NC
8731 | Diesel Headspace Vapor - Marathon Diesel - not adjusted for oxygenates | E | Uncontrolled | 2005-06-24 | See ANLYMETHOD field for oxygenates adjustment details. Samples taken in December, 2004 | 100 | TOG | Canisters containing headspece vapor samples of each gasoline were prepared using the following procedure. Approximately 25 mL Erlenmeyer flask, and the flask mouth was closed with a single hole Number 1 size Neoprene stopper. A 4 cm x 0.64 cm stainless steel tube closed with a rubber sleeve stopper plug was placed into the hole. Flasks were placed in a constant temperature bath maintained at 25 oC. After an equilibration periond of 20-30 minutes, a 100 micro liter aliquote of gasoline headspece vapors was taken from each flask using 250 micro liter syringes with 5 cm long needles. The headspece vapor samples were injected into evacuated 6-L SUMMA canisters that contained 80 micro liter of distilled water. The canisters were filled to about 300 kPa absolute pressure using ultrahigh purity helium. Concentrations of individual compounds present in gasoline headspece vapors were quantified by GC/FID as described in Harley, R.A., McKeen, S.A., Pearson, J., Rodgers, M.O., Lonneman, W.A., 2001. Analysis of motor vehicle emissions during the Nashville/Middle Tennessee Ozone Study. Journal of Geophysical Research 106 (D4), 3559-3567. | TOG | O | TRUE | 2004 | 5 | 4 | 1 | Detroit, Michigan |  | 4.0 | 1.0015 | 605 | 1.8052 | -99 | N/A | GC-FID. Percent abundances are derived from ppbC concentrations based on NIST/SRM propane in air calibration. No adjustment has been made for the reduced FID response of oxygenates (ethyl alcohol, MTBE, and TAME). | 109-66-0 |  | 43220 | TRUE | FALSE | N-pentane | N_PENT | 72.1488 | FALSE | Chuck Lewis, EPA - National Exposure Research Laboratory, RTP, NC
8731 | Diesel Headspace Vapor - Marathon Diesel - not adjusted for oxygenates | E | Uncontrolled | 2005-06-24 | See ANLYMETHOD field for oxygenates adjustment details. Samples taken in December, 2004 | 100 | TOG | Canisters containing headspece vapor samples of each gasoline were prepared using the following procedure. Approximately 25 mL Erlenmeyer flask, and the flask mouth was closed with a single hole Number 1 size Neoprene stopper. A 4 cm x 0.64 cm stainless steel tube closed with a rubber sleeve stopper plug was placed into the hole. Flasks were placed in a constant temperature bath maintained at 25 oC. After an equilibration periond of 20-30 minutes, a 100 micro liter aliquote of gasoline headspece vapors was taken from each flask using 250 micro liter syringes with 5 cm long needles. The headspece vapor samples were injected into evacuated 6-L SUMMA canisters that contained 80 micro liter of distilled water. The canisters were filled to about 300 kPa absolute pressure using ultrahigh purity helium. Concentrations of individual compounds present in gasoline headspece vapors were quantified by GC/FID as described in Harley, R.A., McKeen, S.A., Pearson, J., Rodgers, M.O., Lonneman, W.A., 2001. Analysis of motor vehicle emissions during the Nashville/Middle Tennessee Ozone Study. Journal of Geophysical Research 106 (D4), 3559-3567. | TOG | O | TRUE | 2004 | 5 | 4 | 1 | Detroit, Michigan |  | 4.0 | 1.0015 | 608 | 0.18182 | -99 | N/A | GC-FID. Percent abundances are derived from ppbC concentrations based on NIST/SRM propane in air calibration. No adjustment has been made for the reduced FID response of oxygenates (ethyl alcohol, MTBE, and TAME). | 103-65-1 |  | 45209 | TRUE | FALSE | N-propylbenzene | N_PRBZ | 120.1916 | FALSE | Chuck Lewis, EPA - National Exposure Research Laboratory, RTP, NC
8731 | Diesel Headspace Vapor - Marathon Diesel - not adjusted for oxygenates | E | Uncontrolled | 2005-06-24 | See ANLYMETHOD field for oxygenates adjustment details. Samples taken in December, 2004 | 100 | TOG | Canisters containing headspece vapor samples of each gasoline were prepared using the following procedure. Approximately 25 mL Erlenmeyer flask, and the flask mouth was closed with a single hole Number 1 size Neoprene stopper. A 4 cm x 0.64 cm stainless steel tube closed with a rubber sleeve stopper plug was placed into the hole. Flasks were placed in a constant temperature bath maintained at 25 oC. After an equilibration periond of 20-30 minutes, a 100 micro liter aliquote of gasoline headspece vapors was taken from each flask using 250 micro liter syringes with 5 cm long needles. The headspece vapor samples were injected into evacuated 6-L SUMMA canisters that contained 80 micro liter of distilled water. The canisters were filled to about 300 kPa absolute pressure using ultrahigh purity helium. Concentrations of individual compounds present in gasoline headspece vapors were quantified by GC/FID as described in Harley, R.A., McKeen, S.A., Pearson, J., Rodgers, M.O., Lonneman, W.A., 2001. Analysis of motor vehicle emissions during the Nashville/Middle Tennessee Ozone Study. Journal of Geophysical Research 106 (D4), 3559-3567. | TOG | O | TRUE | 2004 | 5 | 4 | 1 | Detroit, Michigan |  | 4.0 | 1.0015 | 610 | 0.38961 | -99 | N/A | GC-FID. Percent abundances are derived from ppbC concentrations based on NIST/SRM propane in air calibration. No adjustment has been made for the reduced FID response of oxygenates (ethyl alcohol, MTBE, and TAME). | 1120-21-4 |  | 43241 | TRUE | FALSE | N-undecane | N_UNDE | 156.3083 | FALSE | Chuck Lewis, EPA - National Exposure Research Laboratory, RTP, NC
8731 | Diesel Headspace Vapor - Marathon Diesel - not adjusted for oxygenates | E | Uncontrolled | 2005-06-24 | See ANLYMETHOD field for oxygenates adjustment details. Samples taken in December, 2004 | 100 | TOG | Canisters containing headspece vapor samples of each gasoline were prepared using the following procedure. Approximately 25 mL Erlenmeyer flask, and the flask mouth was closed with a single hole Number 1 size Neoprene stopper. A 4 cm x 0.64 cm stainless steel tube closed with a rubber sleeve stopper plug was placed into the hole. Flasks were placed in a constant temperature bath maintained at 25 oC. After an equilibration periond of 20-30 minutes, a 100 micro liter aliquote of gasoline headspece vapors was taken from each flask using 250 micro liter syringes with 5 cm long needles. The headspece vapor samples were injected into evacuated 6-L SUMMA canisters that contained 80 micro liter of distilled water. The canisters were filled to about 300 kPa absolute pressure using ultrahigh purity helium. Concentrations of individual compounds present in gasoline headspece vapors were quantified by GC/FID as described in Harley, R.A., McKeen, S.A., Pearson, J., Rodgers, M.O., Lonneman, W.A., 2001. Analysis of motor vehicle emissions during the Nashville/Middle Tennessee Ozone Study. Journal of Geophysical Research 106 (D4), 3559-3567. | TOG | O | TRUE | 2004 | 5 | 4 | 1 | Detroit, Michigan |  | 4.0 | 1.0015 | 611 | 0.2684 | -99 | N/A | GC-FID. Percent abundances are derived from ppbC concentrations based on NIST/SRM propane in air calibration. No adjustment has been made for the reduced FID response of oxygenates (ethyl alcohol, MTBE, and TAME). | 91-20-3 |  | 98046 | FALSE | TRUE | Naphthalene | NAPHTH | 128.1705 | FALSE | Chuck Lewis, EPA - National Exposure Research Laboratory, RTP, NC
8731 | Diesel Headspace Vapor - Marathon Diesel - not adjusted for oxygenates | E | Uncontrolled | 2005-06-24 | See ANLYMETHOD field for oxygenates adjustment details. Samples taken in December, 2004 | 100 | TOG | Canisters containing headspece vapor samples of each gasoline were prepared using the following procedure. Approximately 25 mL Erlenmeyer flask, and the flask mouth was closed with a single hole Number 1 size Neoprene stopper. A 4 cm x 0.64 cm stainless steel tube closed with a rubber sleeve stopper plug was placed into the hole. Flasks were placed in a constant temperature bath maintained at 25 oC. After an equilibration periond of 20-30 minutes, a 100 micro liter aliquote of gasoline headspece vapors was taken from each flask using 250 micro liter syringes with 5 cm long needles. The headspece vapor samples were injected into evacuated 6-L SUMMA canisters that contained 80 micro liter of distilled water. The canisters were filled to about 300 kPa absolute pressure using ultrahigh purity helium. Concentrations of individual compounds present in gasoline headspece vapors were quantified by GC/FID as described in Harley, R.A., McKeen, S.A., Pearson, J., Rodgers, M.O., Lonneman, W.A., 2001. Analysis of motor vehicle emissions during the Nashville/Middle Tennessee Ozone Study. Journal of Geophysical Research 106 (D4), 3559-3567. | TOG | O | TRUE | 2004 | 5 | 4 | 1 | Detroit, Michigan |  | 4.0 | 1.0015 | 620 | 3.9913 | -99 | N/A | GC-FID. Percent abundances are derived from ppbC concentrations based on NIST/SRM propane in air calibration. No adjustment has been made for the reduced FID response of oxygenates (ethyl alcohol, MTBE, and TAME). | 95-47-6 |  | 45204 | TRUE | TRUE | O-xylene | O_XYL | 106.165 | FALSE | Chuck Lewis, EPA - National Exposure Research Laboratory, RTP, NC
8731 | Diesel Headspace Vapor - Marathon Diesel - not adjusted for oxygenates | E | Uncontrolled | 2005-06-24 | See ANLYMETHOD field for oxygenates adjustment details. Samples taken in December, 2004 | 100 | TOG | Canisters containing headspece vapor samples of each gasoline were prepared using the following procedure. Approximately 25 mL Erlenmeyer flask, and the flask mouth was closed with a single hole Number 1 size Neoprene stopper. A 4 cm x 0.64 cm stainless steel tube closed with a rubber sleeve stopper plug was placed into the hole. Flasks were placed in a constant temperature bath maintained at 25 oC. After an equilibration periond of 20-30 minutes, a 100 micro liter aliquote of gasoline headspece vapors was taken from each flask using 250 micro liter syringes with 5 cm long needles. The headspece vapor samples were injected into evacuated 6-L SUMMA canisters that contained 80 micro liter of distilled water. The canisters were filled to about 300 kPa absolute pressure using ultrahigh purity helium. Concentrations of individual compounds present in gasoline headspece vapors were quantified by GC/FID as described in Harley, R.A., McKeen, S.A., Pearson, J., Rodgers, M.O., Lonneman, W.A., 2001. Analysis of motor vehicle emissions during the Nashville/Middle Tennessee Ozone Study. Journal of Geophysical Research 106 (D4), 3559-3567. | TOG | O | TRUE | 2004 | 5 | 4 | 1 | Detroit, Michigan |  | 4.0 | 1.0015 | 671 | 0.42857 | -99 | N/A | GC-FID. Percent abundances are derived from ppbC concentrations based on NIST/SRM propane in air calibration. No adjustment has been made for the reduced FID response of oxygenates (ethyl alcohol, MTBE, and TAME). | 74-98-6 |  | 43204 | TRUE | FALSE | Propane | N_PROP | 44.0956 | FALSE | Chuck Lewis, EPA - National Exposure Research Laboratory, RTP, NC
8731 | Diesel Headspace Vapor - Marathon Diesel - not adjusted for oxygenates | E | Uncontrolled | 2005-06-24 | See ANLYMETHOD field for oxygenates adjustment details. Samples taken in December, 2004 | 100 | TOG | Canisters containing headspece vapor samples of each gasoline were prepared using the following procedure. Approximately 25 mL Erlenmeyer flask, and the flask mouth was closed with a single hole Number 1 size Neoprene stopper. A 4 cm x 0.64 cm stainless steel tube closed with a rubber sleeve stopper plug was placed into the hole. Flasks were placed in a constant temperature bath maintained at 25 oC. After an equilibration periond of 20-30 minutes, a 100 micro liter aliquote of gasoline headspece vapors was taken from each flask using 250 micro liter syringes with 5 cm long needles. The headspece vapor samples were injected into evacuated 6-L SUMMA canisters that contained 80 micro liter of distilled water. The canisters were filled to about 300 kPa absolute pressure using ultrahigh purity helium. Concentrations of individual compounds present in gasoline headspece vapors were quantified by GC/FID as described in Harley, R.A., McKeen, S.A., Pearson, J., Rodgers, M.O., Lonneman, W.A., 2001. Analysis of motor vehicle emissions during the Nashville/Middle Tennessee Ozone Study. Journal of Geophysical Research 106 (D4), 3559-3567. | TOG | O | TRUE | 2004 | 5 | 4 | 1 | Detroit, Michigan |  | 4.0 | 1.0015 | 677 | 0.058442 | -99 | N/A | GC-FID. Percent abundances are derived from ppbC concentrations based on NIST/SRM propane in air calibration. No adjustment has been made for the reduced FID response of oxygenates (ethyl alcohol, MTBE, and TAME). | 2040-96-2 |  | 90116 | FALSE | FALSE | Propylcyclopentane |  | 112.2126 | FALSE | Chuck Lewis, EPA - National Exposure Research Laboratory, RTP, NC
8731 | Diesel Headspace Vapor - Marathon Diesel - not adjusted for oxygenates | E | Uncontrolled | 2005-06-24 | See ANLYMETHOD field for oxygenates adjustment details. Samples taken in December, 2004 | 100 | TOG | Canisters containing headspece vapor samples of each gasoline were prepared using the following procedure. Approximately 25 mL Erlenmeyer flask, and the flask mouth was closed with a single hole Number 1 size Neoprene stopper. A 4 cm x 0.64 cm stainless steel tube closed with a rubber sleeve stopper plug was placed into the hole. Flasks were placed in a constant temperature bath maintained at 25 oC. After an equilibration periond of 20-30 minutes, a 100 micro liter aliquote of gasoline headspece vapors was taken from each flask using 250 micro liter syringes with 5 cm long needles. The headspece vapor samples were injected into evacuated 6-L SUMMA canisters that contained 80 micro liter of distilled water. The canisters were filled to about 300 kPa absolute pressure using ultrahigh purity helium. Concentrations of individual compounds present in gasoline headspece vapors were quantified by GC/FID as described in Harley, R.A., McKeen, S.A., Pearson, J., Rodgers, M.O., Lonneman, W.A., 2001. Analysis of motor vehicle emissions during the Nashville/Middle Tennessee Ozone Study. Journal of Geophysical Research 106 (D4), 3559-3567. | TOG | O | TRUE | 2004 | 5 | 4 | 1 | Detroit, Michigan |  | 4.0 | 1.0015 | 678 | 0.35498 | -99 | N/A | GC-FID. Percent abundances are derived from ppbC concentrations based on NIST/SRM propane in air calibration. No adjustment has been made for the reduced FID response of oxygenates (ethyl alcohol, MTBE, and TAME). | 115-07-1 |  | 43205 | TRUE | FALSE | Propylene | PROPE | 42.0797 | FALSE | Chuck Lewis, EPA - National Exposure Research Laboratory, RTP, NC
8731 | Diesel Headspace Vapor - Marathon Diesel - not adjusted for oxygenates | E | Uncontrolled | 2005-06-24 | See ANLYMETHOD field for oxygenates adjustment details. Samples taken in December, 2004 | 100 | TOG | Canisters containing headspece vapor samples of each gasoline were prepared using the following procedure. Approximately 25 mL Erlenmeyer flask, and the flask mouth was closed with a single hole Number 1 size Neoprene stopper. A 4 cm x 0.64 cm stainless steel tube closed with a rubber sleeve stopper plug was placed into the hole. Flasks were placed in a constant temperature bath maintained at 25 oC. After an equilibration periond of 20-30 minutes, a 100 micro liter aliquote of gasoline headspece vapors was taken from each flask using 250 micro liter syringes with 5 cm long needles. The headspece vapor samples were injected into evacuated 6-L SUMMA canisters that contained 80 micro liter of distilled water. The canisters were filled to about 300 kPa absolute pressure using ultrahigh purity helium. Concentrations of individual compounds present in gasoline headspece vapors were quantified by GC/FID as described in Harley, R.A., McKeen, S.A., Pearson, J., Rodgers, M.O., Lonneman, W.A., 2001. Analysis of motor vehicle emissions during the Nashville/Middle Tennessee Ozone Study. Journal of Geophysical Research 106 (D4), 3559-3567. | TOG | O | TRUE | 2004 | 5 | 4 | 1 | Detroit, Michigan |  | 4.0 | 1.0015 | 717 | 2.039 | -99 | N/A | GC-FID. Percent abundances are derived from ppbC concentrations based on NIST/SRM propane in air calibration. No adjustment has been made for the reduced FID response of oxygenates (ethyl alcohol, MTBE, and TAME). | 108-88-3 |  | 45202 | TRUE | TRUE | Toluene | TOLUE | 92.1384 | FALSE | Chuck Lewis, EPA - National Exposure Research Laboratory, RTP, NC
8731 | Diesel Headspace Vapor - Marathon Diesel - not adjusted for oxygenates | E | Uncontrolled | 2005-06-24 | See ANLYMETHOD field for oxygenates adjustment details. Samples taken in December, 2004 | 100 | TOG | Canisters containing headspece vapor samples of each gasoline were prepared using the following procedure. Approximately 25 mL Erlenmeyer flask, and the flask mouth was closed with a single hole Number 1 size Neoprene stopper. A 4 cm x 0.64 cm stainless steel tube closed with a rubber sleeve stopper plug was placed into the hole. Flasks were placed in a constant temperature bath maintained at 25 oC. After an equilibration periond of 20-30 minutes, a 100 micro liter aliquote of gasoline headspece vapors was taken from each flask using 250 micro liter syringes with 5 cm long needles. The headspece vapor samples were injected into evacuated 6-L SUMMA canisters that contained 80 micro liter of distilled water. The canisters were filled to about 300 kPa absolute pressure using ultrahigh purity helium. Concentrations of individual compounds present in gasoline headspece vapors were quantified by GC/FID as described in Harley, R.A., McKeen, S.A., Pearson, J., Rodgers, M.O., Lonneman, W.A., 2001. Analysis of motor vehicle emissions during the Nashville/Middle Tennessee Ozone Study. Journal of Geophysical Research 106 (D4), 3559-3567. | TOG | O | TRUE | 2004 | 5 | 4 | 1 | Detroit, Michigan |  | 4.0 | 1.0015 | 727 | 0.2684 | -99 | N/A | GC-FID. Percent abundances are derived from ppbC concentrations based on NIST/SRM propane in air calibration. No adjustment has been made for the reduced FID response of oxygenates (ethyl alcohol, MTBE, and TAME). | 1759-58-6 |  | 91019 | FALSE | FALSE | Trans-1,3-dimethylcyclopentane |  | 98.1861 | FALSE | Chuck Lewis, EPA - National Exposure Research Laboratory, RTP, NC
8731 | Diesel Headspace Vapor - Marathon Diesel - not adjusted for oxygenates | E | Uncontrolled | 2005-06-24 | See ANLYMETHOD field for oxygenates adjustment details. Samples taken in December, 2004 | 100 | TOG | Canisters containing headspece vapor samples of each gasoline were prepared using the following procedure. Approximately 25 mL Erlenmeyer flask, and the flask mouth was closed with a single hole Number 1 size Neoprene stopper. A 4 cm x 0.64 cm stainless steel tube closed with a rubber sleeve stopper plug was placed into the hole. Flasks were placed in a constant temperature bath maintained at 25 oC. After an equilibration periond of 20-30 minutes, a 100 micro liter aliquote of gasoline headspece vapors was taken from each flask using 250 micro liter syringes with 5 cm long needles. The headspece vapor samples were injected into evacuated 6-L SUMMA canisters that contained 80 micro liter of distilled water. The canisters were filled to about 300 kPa absolute pressure using ultrahigh purity helium. Concentrations of individual compounds present in gasoline headspece vapors were quantified by GC/FID as described in Harley, R.A., McKeen, S.A., Pearson, J., Rodgers, M.O., Lonneman, W.A., 2001. Analysis of motor vehicle emissions during the Nashville/Middle Tennessee Ozone Study. Journal of Geophysical Research 106 (D4), 3559-3567. | TOG | O | TRUE | 2004 | 5 | 4 | 1 | Detroit, Michigan |  | 4.0 | 1.0015 | 737 | 0.58874 | -99 | N/A | GC-FID. Percent abundances are derived from ppbC concentrations based on NIST/SRM propane in air calibration. No adjustment has been made for the reduced FID response of oxygenates (ethyl alcohol, MTBE, and TAME). | 624-64-6 |  | 43216 | TRUE | FALSE | Trans-2-butene | T2BUTE | 56.1063 | FALSE | Chuck Lewis, EPA - National Exposure Research Laboratory, RTP, NC
8731 | Diesel Headspace Vapor - Marathon Diesel - not adjusted for oxygenates | E | Uncontrolled | 2005-06-24 | See ANLYMETHOD field for oxygenates adjustment details. Samples taken in December, 2004 | 100 | TOG | Canisters containing headspece vapor samples of each gasoline were prepared using the following procedure. Approximately 25 mL Erlenmeyer flask, and the flask mouth was closed with a single hole Number 1 size Neoprene stopper. A 4 cm x 0.64 cm stainless steel tube closed with a rubber sleeve stopper plug was placed into the hole. Flasks were placed in a constant temperature bath maintained at 25 oC. After an equilibration periond of 20-30 minutes, a 100 micro liter aliquote of gasoline headspece vapors was taken from each flask using 250 micro liter syringes with 5 cm long needles. The headspece vapor samples were injected into evacuated 6-L SUMMA canisters that contained 80 micro liter of distilled water. The canisters were filled to about 300 kPa absolute pressure using ultrahigh purity helium. Concentrations of individual compounds present in gasoline headspece vapors were quantified by GC/FID as described in Harley, R.A., McKeen, S.A., Pearson, J., Rodgers, M.O., Lonneman, W.A., 2001. Analysis of motor vehicle emissions during the Nashville/Middle Tennessee Ozone Study. Journal of Geophysical Research 106 (D4), 3559-3567. | TOG | O | TRUE | 2004 | 5 | 4 | 1 | Detroit, Michigan |  | 4.0 | 1.0015 | 742 | 0.35931 | -99 | N/A | GC-FID. Percent abundances are derived from ppbC concentrations based on NIST/SRM propane in air calibration. No adjustment has been made for the reduced FID response of oxygenates (ethyl alcohol, MTBE, and TAME). | 646-04-8 |  | 43226 | TRUE | FALSE | Trans-2-pentene | T2PENE | 70.1329 | FALSE | Chuck Lewis, EPA - National Exposure Research Laboratory, RTP, NC
8731 | Diesel Headspace Vapor - Marathon Diesel - not adjusted for oxygenates | E | Uncontrolled | 2005-06-24 | See ANLYMETHOD field for oxygenates adjustment details. Samples taken in December, 2004 | 100 | TOG | Canisters containing headspece vapor samples of each gasoline were prepared using the following procedure. Approximately 25 mL Erlenmeyer flask, and the flask mouth was closed with a single hole Number 1 size Neoprene stopper. A 4 cm x 0.64 cm stainless steel tube closed with a rubber sleeve stopper plug was placed into the hole. Flasks were placed in a constant temperature bath maintained at 25 oC. After an equilibration periond of 20-30 minutes, a 100 micro liter aliquote of gasoline headspece vapors was taken from each flask using 250 micro liter syringes with 5 cm long needles. The headspece vapor samples were injected into evacuated 6-L SUMMA canisters that contained 80 micro liter of distilled water. The canisters were filled to about 300 kPa absolute pressure using ultrahigh purity helium. Concentrations of individual compounds present in gasoline headspece vapors were quantified by GC/FID as described in Harley, R.A., McKeen, S.A., Pearson, J., Rodgers, M.O., Lonneman, W.A., 2001. Analysis of motor vehicle emissions during the Nashville/Middle Tennessee Ozone Study. Journal of Geophysical Research 106 (D4), 3559-3567. | TOG | O | TRUE | 2004 | 5 | 4 | 1 | Detroit, Michigan |  | 4.0 | 1.0015 | 1002 | 0.17316 | -99 | N/A | GC-FID. Percent abundances are derived from ppbC concentrations based on NIST/SRM propane in air calibration. No adjustment has been made for the reduced FID response of oxygenates (ethyl alcohol, MTBE, and TAME). | 99-62-7 |  |  | FALSE | FALSE | 1,3-diisopropylbenzene |  | 162.2713 | FALSE | Chuck Lewis, EPA - National Exposure Research Laboratory, RTP, NC
8731 | Diesel Headspace Vapor - Marathon Diesel - not adjusted for oxygenates | E | Uncontrolled | 2005-06-24 | See ANLYMETHOD field for oxygenates adjustment details. Samples taken in December, 2004 | 100 | TOG | Canisters containing headspece vapor samples of each gasoline were prepared using the following procedure. Approximately 25 mL Erlenmeyer flask, and the flask mouth was closed with a single hole Number 1 size Neoprene stopper. A 4 cm x 0.64 cm stainless steel tube closed with a rubber sleeve stopper plug was placed into the hole. Flasks were placed in a constant temperature bath maintained at 25 oC. After an equilibration periond of 20-30 minutes, a 100 micro liter aliquote of gasoline headspece vapors was taken from each flask using 250 micro liter syringes with 5 cm long needles. The headspece vapor samples were injected into evacuated 6-L SUMMA canisters that contained 80 micro liter of distilled water. The canisters were filled to about 300 kPa absolute pressure using ultrahigh purity helium. Concentrations of individual compounds present in gasoline headspece vapors were quantified by GC/FID as described in Harley, R.A., McKeen, S.A., Pearson, J., Rodgers, M.O., Lonneman, W.A., 2001. Analysis of motor vehicle emissions during the Nashville/Middle Tennessee Ozone Study. Journal of Geophysical Research 106 (D4), 3559-3567. | TOG | O | TRUE | 2004 | 5 | 4 | 1 | Detroit, Michigan |  | 4.0 | 1.0015 | 1153 | 0.1039 | -99 | N/A | GC-FID. Percent abundances are derived from ppbC concentrations based on NIST/SRM propane in air calibration. No adjustment has been made for the reduced FID response of oxygenates (ethyl alcohol, MTBE, and TAME). | 922-61-2 |  |  | FALSE | FALSE | 3-methyl-2-pentene | p2e3 | 84.1595 | FALSE | Chuck Lewis, EPA - National Exposure Research Laboratory, RTP, NC
8731 | Diesel Headspace Vapor - Marathon Diesel - not adjusted for oxygenates | E | Uncontrolled | 2005-06-24 | See ANLYMETHOD field for oxygenates adjustment details. Samples taken in December, 2004 | 100 | TOG | Canisters containing headspece vapor samples of each gasoline were prepared using the following procedure. Approximately 25 mL Erlenmeyer flask, and the flask mouth was closed with a single hole Number 1 size Neoprene stopper. A 4 cm x 0.64 cm stainless steel tube closed with a rubber sleeve stopper plug was placed into the hole. Flasks were placed in a constant temperature bath maintained at 25 oC. After an equilibration periond of 20-30 minutes, a 100 micro liter aliquote of gasoline headspece vapors was taken from each flask using 250 micro liter syringes with 5 cm long needles. The headspece vapor samples were injected into evacuated 6-L SUMMA canisters that contained 80 micro liter of distilled water. The canisters were filled to about 300 kPa absolute pressure using ultrahigh purity helium. Concentrations of individual compounds present in gasoline headspece vapors were quantified by GC/FID as described in Harley, R.A., McKeen, S.A., Pearson, J., Rodgers, M.O., Lonneman, W.A., 2001. Analysis of motor vehicle emissions during the Nashville/Middle Tennessee Ozone Study. Journal of Geophysical Research 106 (D4), 3559-3567. | TOG | O | TRUE | 2004 | 5 | 4 | 1 | Detroit, Michigan |  | 4.0 | 1.0015 | 1538 | 0.060606 | -99 | N/A | GC-FID. Percent abundances are derived from ppbC concentrations based on NIST/SRM propane in air calibration. No adjustment has been made for the reduced FID response of oxygenates (ethyl alcohol, MTBE, and TAME). | 3875-51-2 |  |  | FALSE | FALSE | Cyclopentane, (1-methylethyl)- |  | 112.2126 | FALSE | Chuck Lewis, EPA - National Exposure Research Laboratory, RTP, NC
8731 | Diesel Headspace Vapor - Marathon Diesel - not adjusted for oxygenates | E | Uncontrolled | 2005-06-24 | See ANLYMETHOD field for oxygenates adjustment details. Samples taken in December, 2004 | 100 | TOG | Canisters containing headspece vapor samples of each gasoline were prepared using the following procedure. Approximately 25 mL Erlenmeyer flask, and the flask mouth was closed with a single hole Number 1 size Neoprene stopper. A 4 cm x 0.64 cm stainless steel tube closed with a rubber sleeve stopper plug was placed into the hole. Flasks were placed in a constant temperature bath maintained at 25 oC. After an equilibration periond of 20-30 minutes, a 100 micro liter aliquote of gasoline headspece vapors was taken from each flask using 250 micro liter syringes with 5 cm long needles. The headspece vapor samples were injected into evacuated 6-L SUMMA canisters that contained 80 micro liter of distilled water. The canisters were filled to about 300 kPa absolute pressure using ultrahigh purity helium. Concentrations of individual compounds present in gasoline headspece vapors were quantified by GC/FID as described in Harley, R.A., McKeen, S.A., Pearson, J., Rodgers, M.O., Lonneman, W.A., 2001. Analysis of motor vehicle emissions during the Nashville/Middle Tennessee Ozone Study. Journal of Geophysical Research 106 (D4), 3559-3567. | TOG | O | TRUE | 2004 | 5 | 4 | 1 | Detroit, Michigan |  | 4.0 | 1.0015 | 1652 | 0.20779 | -99 | N/A | GC-FID. Percent abundances are derived from ppbC concentrations based on NIST/SRM propane in air calibration. No adjustment has been made for the reduced FID response of oxygenates (ethyl alcohol, MTBE, and TAME). | 27133-93-3 |  |  | FALSE | FALSE | Methylindane |  | 132.2023 | FALSE | Chuck Lewis, EPA - National Exposure Research Laboratory, RTP, NC
8731 | Diesel Headspace Vapor - Marathon Diesel - not adjusted for oxygenates | E | Uncontrolled | 2005-06-24 | See ANLYMETHOD field for oxygenates adjustment details. Samples taken in December, 2004 | 100 | TOG | Canisters containing headspece vapor samples of each gasoline were prepared using the following procedure. Approximately 25 mL Erlenmeyer flask, and the flask mouth was closed with a single hole Number 1 size Neoprene stopper. A 4 cm x 0.64 cm stainless steel tube closed with a rubber sleeve stopper plug was placed into the hole. Flasks were placed in a constant temperature bath maintained at 25 oC. After an equilibration periond of 20-30 minutes, a 100 micro liter aliquote of gasoline headspece vapors was taken from each flask using 250 micro liter syringes with 5 cm long needles. The headspece vapor samples were injected into evacuated 6-L SUMMA canisters that contained 80 micro liter of distilled water. The canisters were filled to about 300 kPa absolute pressure using ultrahigh purity helium. Concentrations of individual compounds present in gasoline headspece vapors were quantified by GC/FID as described in Harley, R.A., McKeen, S.A., Pearson, J., Rodgers, M.O., Lonneman, W.A., 2001. Analysis of motor vehicle emissions during the Nashville/Middle Tennessee Ozone Study. Journal of Geophysical Research 106 (D4), 3559-3567. | TOG | O | TRUE | 2004 | 5 | 4 | 1 | Detroit, Michigan |  | 4.0 | 1.0015 | 2297 | 18.619 | -99 | N/A | Inferred | N/A |  |  | FALSE | FALSE | Unknown |  | 137.1921 | FALSE | Chuck Lewis, EPA - National Exposure Research Laboratory, RTP, NC
count | Name | avg | stddev | percent
8 | (1-methylpropyl)benzene | 0.12777 | 0.096672 | 0.7566
8 | (2-methylpropyl)benzene; isobutylbenzene | 0.012675 | 0.015398 | 1.2148
4 | 1-(1,1-dimethylethyl)-3,5-dimethylbenzene (or tert-butyl-3,5-dimethylbenzene) | 0.1527 | 0.17633 | 1.1547
4 | 1,1,2-trimethylcyclohexane | 0.088745 | 0.10247 | 1.1547
8 | 1,1,4-trimethylcyclohexane | 0.017259 | 0.019213 | 1.1132
4 | 1,1-dimethylcyclohexane | 0.035135 | 0.040571 | 1.1547
12 | 1,1-dimethylcyclopentane | 0.075301 | 0.089284 | 1.1857
12 | 1,2,3-trimethylbenzene | 0.29489 | 0.20848 | 0.70698
4 | 1,2,3-trimethylcyclopentane | 0.67278 | 0.5428 | 0.8068
12 | 1,2,4,5-tetramethylbenzene | 0.033258 | 0.039552 | 1.1892
12 | 1,2,4-trimethylbenzene (1,3,4-trimethylbenzene) | 1.0209 | 0.70145 | 0.68709
4 | 1,2,4-trimethylcyclopentane | 0.058442 | 0.067482 | 1.1547
12 | 1,2-dimethyl-3-ethylbenzene | 0.041683 | 0.082068 | 1.9688
12 | 1,2-dimethyl-4-ethylbenzene | 0.17253 | 0.13887 | 0.8049
12 | 1,3,5-trimethylbenzene | 0.59374 | 0.52611 | 0.8861
8 | 1,3-diethylbenzene (meta) | 0.014355 | 0.015747 | 1.0969
12 | 1,3-diisopropylbenzene | 0.035423 | 0.066068 | 1.8651
4 | 1,4-diethylbenzene (para) | 0.12358 | 0.010227 | 0.08276
8 | 1,4-dimethyl-2-ethylbenzene | 0.13741 | 0.17932 | 1.305
12 | 1-butene | 0.60031 | 0.19453 | 0.32404
8 | 1-hexene | 0 | 0 | #DIV/0!
12 | 1-Methyl-2-ethylbenzene | 0.2436 | 0.16055 | 0.65906
8 | 1-Methyl-2-isopropylbenzene | 0.087666 | 0.16243 | 1.8529
12 | 1-Methyl-2-n-propylbenzene (2-propyltoluene) | 0.12274 | 0.13319 | 1.0851
12 | 1-Methyl-3-ethylbenzene (3-Ethyltoluene) | 0.52943 | 0.44763 | 0.84549
12 | 1-Methyl-3-isopropylbenzene (3-isopropyltoluene) | 0.11078 | 0.13546 | 1.2228
12 | 1-Methyl-3-propylbenzene (3-n-propyltoluene) | 0.23277 | 0.11876 | 0.5102
12 | 1-Methyl-4-ethylbenzene | 0.18253 | 0.31742 | 1.739
8 | 1-Methyl-4-isopropylbenzene | 0.04211 | 0.069802 | 1.6576
12 | 1-pentene | 0.28704 | 0.18362 | 0.6397
8 | 1-undecene | 0.18794 | 0.28615 | 1.5225
12 | 2,2,3-trimethylbutane | 0.054358 | 0.091854 | 1.6898
12 | 2,2,4-trimethylhexane | 0.15211 | 0.23754 | 1.5616
12 | 2,2,4-trimethylpentane | 1.1766 | 0.74316 | 0.63161
12 | 2,2-dimethylbutane | 0.22781 | 0.072349 | 0.31758
8 | 2,2-dimethylpentane | 0.030594 | 0.03669 | 1.1993
12 | 2,3,4-trimethylpentane | 0.47056 | 0.3844 | 0.8169
12 | 2,3,5-trimethylhexane | 0.33921 | 0.16929 | 0.49907
12 | 2,3-dimethylbutane | 0.50614 | 0.24138 | 0.47689
12 | 2,3-dimethylhexane | 0.26973 | 0.19874 | 0.73679
12 | 2,3-dimethylpentane | 0.78337 | 0.6344 | 0.80983
8 | 2,4-dimethyl-1-pentene | 0.0032816 | 0.0060789 | 1.8524
12 | 2,4-dimethylheptane | 0.15606 | 0.13876 | 0.88912
12 | 2,4-dimethylhexane | 0.44216 | 0.37497 | 0.84804
12 | 2,4-dimethylpentane | 0.52607 | 0.28355 | 0.53901
12 | 2,5-dimethylheptane | 0.38984 | 0.172 | 0.44121
8 | 2,5-dimethylhexane | 0.17571 | 0.19444 | 1.1066
12 | 2,6-dimethylheptane | 0.22174 | 0.11874 | 0.53547
12 | 2,6-dimethyloctane | 0.33765 | 0.16691 | 0.49434
8 | 2-Butanone, 3,3-dimethyl- | 0 | 0 | #DIV/0!
12 | 2-methyl-1-butene | 0.31679 | 0.056282 | 0.17767
12 | 2-methyl-1-pentene | 0.052491 | 0.058798 | 1.1201
12 | 2-methyl-2-butene | 0.53274 | 0.12383 | 0.23245
12 | 2-methyl-2-pentene | 0.20795 | 0.29592 | 1.4231
4 | 2-methyl-3-ethylpentane | 0.071622 | 0.082702 | 1.1547
12 | 2-methylheptane | 0.66151 | 0.29864 | 0.45144
12 | 2-methylhexane | 0.47472 | 0.30242 | 0.63704
8 | 2-methyloctane | 0 | 0 | #DIV/0!
12 | 2-methylpentane (isohexane) | 1.4319 | 0.63028 | 0.44016
12 | 3,3-dimethylhexane | 0.14592 | 0.14509 | 0.99434
8 | 3,3-dimethylpentane | 0 | 0 | #DIV/0!
8 | 3,4-dimethylhexane | 0.10858 | 0.11668 | 1.0746
8 | 3,5-dimethyloctane | 0.23045 | 0.1864 | 0.80885
12 | 3,6-dimethyloctane | 0.016641 | 0.028425 | 1.7082
8 | 3-ethylpentane | 0.41716 | 0.12758 | 0.30582
12 | 3-methyl-1-butene | 0.17534 | 0.14849 | 0.84686
8 | 3-methyl-1-pentene | 0.024899 | 0.026707 | 1.0726
12 | 3-methyl-2-pentene | 0.11859 | 0.094575 | 0.79749
12 | 3-methylheptane | 0.4141 | 0.24732 | 0.59725
12 | 3-methylhexane | 0.8639 | 0.31906 | 0.36933
12 | 3-methylnonane | 0.058544 | 0.06493 | 1.1091
12 | 3-methyloctane | 0.36291 | 0.22462 | 0.61894
12 | 3-methylpentane | 0.9314 | 0.26277 | 0.28212
8 | 4,4-dimethylheptane | 0 | 0 | #DIV/0!
8 | 4-methyl-1-hexene | 0.0032816 | 0.0060789 | 1.8524
12 | 4-methylheptane | 0.077781 | 0.084704 | 1.089
8 | 4-methyloctane | 0.050865 | 0.094223 | 1.8524
8 | 5-methylnonane | 0 | 0 | #DIV/0!
12 | Benzene | 0.65856 | 0.18106 | 0.27493
12 | Butylcyclohexane | 0.16853 | 0.14103 | 0.83681
4 | Cis,trans-1,2,4-trimethylcyclohexane | 0.22688 | 0.0029519 | 0.013011
12 | Cis-1,2-dimethylcyclohexane | 0.264 | 0.56624 | 2.1449
12 | Cis-1,3-dimethylcyclopentane | 0.30257 | 0.12895 | 0.42617
8 | Cis-1,trans-2,3-trimethylcyclopentane | 0.19743 | 0.093863 | 0.47543
8 | Cis-1,trans-2,4-trimethylcyclopentane | 0.60507 | 0.33949 | 0.56107
8 | Cis-1,trans-2,trans-4-trimethylcyclohexane | 0.12166 | 0.10932 | 0.89856
12 | Cis-2-butene | 0.6506 | 0.45817 | 0.70423
8 | Cis-2-heptene | 0 | 0 | #DIV/0!
12 | Cis-2-hexene | 0.057919 | 0.062023 | 1.0709
8 | Cis-2-octene | 0 | 0 | #DIV/0!
12 | Cis-2-pentene | 0.20013 | 0.11742 | 0.58673
8 | Cis-3-hexene | 0.014863 | 0.019112 | 1.2859
12 | Cyclohexane | 0.81332 | 0.27405 | 0.33695
8 | Cyclopentane | 0.33811 | 0.10585 | 0.31306
12 | Cyclopentane, (1-methylethyl)- | 0.048124 | 0.049456 | 1.0277
12 | Cyclopentene | 0.15704 | 0.20164 | 1.284
4 | Ethane | 0.35385 | 0.26863 | 0.75915
8 | Ethyl alcohol | 10.4556 | 5.169 | 0.49438
12 | Ethylbenzene | 1.4524 | 1.5827 | 1.0897
4 | Ethylcyclopentane | 0.098461 | 0.06376 | 0.64757
8 | Indan | 0.11694 | 0.11483 | 0.98192
12 | Isobutane | 4.1105 | 3.5297 | 0.8587
12 | Isobutylene (isobutene) | 0.3523 | 0.40792 | 1.1579
4 | Isomers of butylbenzene | 0.035135 | 0.040571 | 1.1547
12 | Isopentane (2-Methylbutane) | 6.471 | 1.6857 | 0.2605
8 | Isoprene (2-methyl-1,3-butadiene) | 0.019712 | 0.021143 | 1.0726
12 | Isopropylbenzene (cumene) | 0.23946 | 0.13412 | 0.56008
12 | M & p-xylene | 5.3387 | 6.5847 | 1.2334
12 | Methylcyclohexane | 1.7468 | 0.65209 | 0.3733
12 | Methylcyclopentane | 0.92112 | 0.58011 | 0.62978
12 | Methylindane | 0.10715 | 0.10897 | 1.017
12 | Naphthalene | 0.14927 | 0.11224 | 0.75193
12 | N-butane | 16.6481 | 11.6647 | 0.70067
12 | N-butylbenzene | 0.18709 | 0.13196 | 0.70534
12 | N-decane | 0.40735 | 0.23833 | 0.58508
12 | N-dodecane | 0.1424 | 0.20125 | 1.4132
12 | N-heptane | 1.3371 | 0.6469 | 0.48382
12 | N-hexane | 1.5331 | 0.76624 | 0.4998
12 | N-nonane | 0.55824 | 0.34475 | 0.61756
12 | N-octane | 0.91343 | 0.43387 | 0.47499
8 | Nonanal | 0 | 0 | #DIV/0!
12 | N-pentane | 2.6705 | 0.841 | 0.31492
12 | N-propylbenzene | 0.16931 | 0.11786 | 0.69612
12 | N-undecane | 0.39263 | 0.29277 | 0.74565
12 | O-xylene | 1.3105 | 1.4876 | 1.1352
12 | Propane | 1.7573 | 2.2607 | 1.2865
4 | Propylcyclopentane | 0.029221 | 0.033741 | 1.1547
12 | Propylene | 0.41341 | 0.28132 | 0.68049
8 | T-amylmethylether | 0 | 0 | #DIV/0!
12 | Toluene | 2.0603 | 0.86698 | 0.42081
4 | Trans-1,3-dimethylcyclopentane | 0.20852 | 0.069137 | 0.33156
8 | Trans-1,4-dimethylcyclohexane | 0.048344 | 0.055878 | 1.1558
12 | Trans-2-butene | 0.75363 | 0.64711 | 0.85865
8 | Trans-2-hexene | 0.030916 | 0.034893 | 1.1287
8 | Trans-2-octene | 0 | 0 | #DIV/0!
12 | Trans-2-pentene | 0.57681 | 0.316 | 0.54784
8 | Trans-3-heptene | 0 | 0 | #DIV/0!
12 | Unknown | 16.6869 | 8.9014 | 0.53344
Row Labels | Average of WEIGHT_PER | StdDev of WEIGHT_PER | Count of WEIGHT_PER
(1-methylpropyl)benzene | 0.12777 | 0.096672 | 8
(2-methylpropyl)benzene; isobutylbenzene | 0.012675 | 0.015398 | 8
1-(1,1-dimethylethyl)-3,5-dimethylbenzene (or tert-butyl-3,5-dimethylbenzene) | 0.1527 | 0.17633 | 4
1,1,2-trimethylcyclohexane | 0.088745 | 0.10247 | 4
1,1,4-trimethylcyclohexane | 0.017259 | 0.019213 | 8
1,1-dimethylcyclohexane | 0.035135 | 0.040571 | 4
1,1-dimethylcyclopentane | 0.075301 | 0.089284 | 12
1,2,3-trimethylbenzene | 0.29489 | 0.20848 | 12
1,2,3-trimethylcyclopentane | 0.67278 | 0.5428 | 4
1,2,4,5-tetramethylbenzene | 0.033258 | 0.039552 | 12
1,2,4-trimethylbenzene (1,3,4-trimethylbenzene) | 1.0209 | 0.70145 | 12
1,2,4-trimethylcyclopentane | 0.058442 | 0.067482 | 4
1,2-dimethyl-3-ethylbenzene | 0.041683 | 0.082068 | 12
1,2-dimethyl-4-ethylbenzene | 0.17253 | 0.13887 | 12 | [5 empty] | 60.5212 |  | 1
1,3,5-trimethylbenzene | 0.59374 | 0.52611 | 12 |  |  |  |  | 1,2,4-trimethylbenzene (1,3,4-trimethylbenzene) | 1.0209 | 0.70145 | 0.016869 | 0.01159
1,3-diethylbenzene (meta) | 0.014355 | 0.015747 | 8 |  |  |  |  | 2,2,4-trimethylpentane | 1.1766 | 0.74316 | 0.019441 | 0.012279
1,3-diisopropylbenzene | 0.035423 | 0.066068 | 12 |  |  |  |  | 2-methylpentane (isohexane) | 1.4319 | 0.63028 | 0.02366 | 0.010414
1,4-diethylbenzene (para) | 0.12358 | 0.010227 | 4 |  |  |  |  | Ethyl alcohol | 10.4556 | 5.169 | 0.17276 | 0.085408
1,4-dimethyl-2-ethylbenzene | 0.13741 | 0.17932 | 8 |  |  |  |  | Ethylbenzene | 1.4524 | 1.5827 | 0.023998 | 0.026151
1-butene | 0.60031 | 0.19453 | 12 |  |  |  |  | Isobutane | 4.1105 | 3.5297 | 0.067919 | 0.058322
1-hexene | 0 | 0 | 8 |  |  |  |  | Isopentane (2-Methylbutane) | 6.471 | 1.6857 | 0.10692 | 0.027853
1-Methyl-2-ethylbenzene | 0.2436 | 0.16055 | 12 |  |  |  |  | M & p-xylene | 5.3387 | 6.5847 | 0.088211 | 0.1088
1-Methyl-2-isopropylbenzene | 0.087666 | 0.16243 | 8 |  |  |  |  | Methylcyclohexane | 1.7468 | 0.65209 | 0.028863 | 0.010775
1-Methyl-2-n-propylbenzene (2-propyltoluene) | 0.12274 | 0.13319 | 12 |  |  |  |  | N-butane | 16.6481 | 11.6647 | 0.27508 | 0.19274
1-Methyl-3-ethylbenzene (3-Ethyltoluene) | 0.52943 | 0.44763 | 12 |  |  |  |  | N-heptane | 1.3371 | 0.6469 | 0.022092 | 0.010689
1-Methyl-3-isopropylbenzene (3-isopropyltoluene) | 0.11078 | 0.13546 | 12 |  |  |  |  | N-hexane | 1.5331 | 0.76624 | 0.025332 | 0.012661
1-Methyl-3-propylbenzene (3-n-propyltoluene) | 0.23277 | 0.11876 | 12 |  |  |  |  | N-pentane | 2.6705 | 0.841 | 0.044125 | 0.013896
1-Methyl-4-ethylbenzene | 0.18253 | 0.31742 | 12 |  |  |  |  | O-xylene | 1.3105 | 1.4876 | 0.021653 | 0.024581
1-Methyl-4-isopropylbenzene | 0.04211 | 0.069802 | 8 |  |  |  |  | Propane | 1.7573 | 2.2607 | 0.029036 | 0.037354
1-pentene | 0.28704 | 0.18362 | 12 |  |  |  |  | Toluene | 2.0603 | 0.86698 | 0.034042 | 0.014325
1-undecene | 0.18794 | 0.28615 | 8
2,2,3-trimethylbutane | 0.054358 | 0.091854 | 12
2,2,4-trimethylhexane | 0.15211 | 0.23754 | 12
2,2,4-trimethylpentane | 1.1766 | 0.74316 | 12
2,2-dimethylbutane | 0.22781 | 0.072349 | 12
2,2-dimethylpentane | 0.030594 | 0.03669 | 8
2,3,4-trimethylpentane | 0.47056 | 0.3844 | 12
2,3,5-trimethylhexane | 0.33921 | 0.16929 | 12
2,3-dimethylbutane | 0.50614 | 0.24138 | 12
2,3-dimethylhexane | 0.26973 | 0.19874 | 12
2,3-dimethylpentane | 0.78337 | 0.6344 | 12
2,4-dimethyl-1-pentene | 0.0032816 | 0.0060789 | 8
2,4-dimethylheptane | 0.15606 | 0.13876 | 12
2,4-dimethylhexane | 0.44216 | 0.37497 | 12
2,4-dimethylpentane | 0.52607 | 0.28355 | 12
2,5-dimethylheptane | 0.38984 | 0.172 | 12
2,5-dimethylhexane | 0.17571 | 0.19444 | 8
2,6-dimethylheptane | 0.22174 | 0.11874 | 12
2,6-dimethyloctane | 0.33765 | 0.16691 | 12
2-Butanone, 3,3-dimethyl- | 0 | 0 | 8
2-methyl-1-butene | 0.31679 | 0.056282 | 12
2-methyl-1-pentene | 0.052491 | 0.058798 | 12
2-methyl-2-butene | 0.53274 | 0.12383 | 12
2-methyl-2-pentene | 0.20795 | 0.29592 | 12
2-methyl-3-ethylpentane | 0.071622 | 0.082702 | 4
2-methylheptane | 0.66151 | 0.29864 | 12
2-methylhexane | 0.47472 | 0.30242 | 12
2-methyloctane | 0 | 0 | 8
2-methylpentane (isohexane) | 1.4319 | 0.63028 | 12
3,3-dimethylhexane | 0.14592 | 0.14509 | 12
3,3-dimethylpentane | 0 | 0 | 8
3,4-dimethylhexane | 0.10858 | 0.11668 | 8
3,5-dimethyloctane | 0.23045 | 0.1864 | 8
3,6-dimethyloctane | 0.016641 | 0.028425 | 12
3-ethylpentane | 0.41716 | 0.12758 | 8
3-methyl-1-butene | 0.17534 | 0.14849 | 12
3-methyl-1-pentene | 0.024899 | 0.026707 | 8
3-methyl-2-pentene | 0.11859 | 0.094575 | 12
3-methylheptane | 0.4141 | 0.24732 | 12
3-methylhexane | 0.8639 | 0.31906 | 12
3-methylnonane | 0.058544 | 0.06493 | 12
3-methyloctane | 0.36291 | 0.22462 | 12
3-methylpentane | 0.9314 | 0.26277 | 12
4,4-dimethylheptane | 0 | 0 | 8
4-methyl-1-hexene | 0.0032816 | 0.0060789 | 8
4-methylheptane | 0.077781 | 0.084704 | 12
4-methyloctane | 0.050865 | 0.094223 | 8
5-methylnonane | 0 | 0 | 8
Benzene | 0.65856 | 0.18106 | 12
Butylcyclohexane | 0.16853 | 0.14103 | 12
Cis,trans-1,2,4-trimethylcyclohexane | 0.22688 | 0.0029519 | 4
Cis-1,2-dimethylcyclohexane | 0.264 | 0.56624 | 12
Cis-1,3-dimethylcyclopentane | 0.30257 | 0.12895 | 12
Cis-1,trans-2,3-trimethylcyclopentane | 0.19743 | 0.093863 | 8
Cis-1,trans-2,4-trimethylcyclopentane | 0.60507 | 0.33949 | 8
Cis-1,trans-2,trans-4-trimethylcyclohexane | 0.12166 | 0.10932 | 8
Cis-2-butene | 0.6506 | 0.45817 | 12
Cis-2-heptene | 0 | 0 | 8
Cis-2-hexene | 0.057919 | 0.062023 | 12
Cis-2-octene | 0 | 0 | 8
Cis-2-pentene | 0.20013 | 0.11742 | 12
Cis-3-hexene | 0.014863 | 0.019112 | 8
Cyclohexane | 0.81332 | 0.27405 | 12
Cyclopentane | 0.33811 | 0.10585 | 8
Cyclopentane, (1-methylethyl)- | 0.048124 | 0.049456 | 12
Cyclopentene | 0.15704 | 0.20164 | 12
Ethane | 0.35385 | 0.26863 | 4
Ethyl alcohol | 10.4556 | 5.169 | 8
Ethylbenzene | 1.4524 | 1.5827 | 12
Ethylcyclopentane | 0.098461 | 0.06376 | 4
Indan | 0.11694 | 0.11483 | 8
Isobutane | 4.1105 | 3.5297 | 12
Isobutylene (isobutene) | 0.3523 | 0.40792 | 12
Isomers of butylbenzene | 0.035135 | 0.040571 | 4
Isopentane (2-Methylbutane) | 6.471 | 1.6857 | 12
Isoprene (2-methyl-1,3-butadiene) | 0.019712 | 0.021143 | 8
Isopropylbenzene (cumene) | 0.23946 | 0.13412 | 12
M & p-xylene | 5.3387 | 6.5847 | 12
Methylcyclohexane | 1.7468 | 0.65209 | 12
Methylcyclopentane | 0.92112 | 0.58011 | 12
Methylindane | 0.10715 | 0.10897 | 12
Naphthalene | 0.14927 | 0.11224 | 12
N-butane | 16.6481 | 11.6647 | 12
N-butylbenzene | 0.18709 | 0.13196 | 12
N-decane | 0.40735 | 0.23833 | 12
N-dodecane | 0.1424 | 0.20125 | 12
N-heptane | 1.3371 | 0.6469 | 12
N-hexane | 1.5331 | 0.76624 | 12
N-nonane | 0.55824 | 0.34475 | 12
N-octane | 0.91343 | 0.43387 | 12
Nonanal | 0 | 0 | 8
N-pentane | 2.6705 | 0.841 | 12
N-propylbenzene | 0.16931 | 0.11786 | 12
N-undecane | 0.39263 | 0.29277 | 12
O-xylene | 1.3105 | 1.4876 | 12
Propane | 1.7573 | 2.2607 | 12
Propylcyclopentane | 0.029221 | 0.033741 | 4
Propylene | 0.41341 | 0.28132 | 12
T-amylmethylether | 0 | 0 | 8
Toluene | 2.0603 | 0.86698 | 12
Trans-1,3-dimethylcyclopentane | 0.20852 | 0.069137 | 4
Trans-1,4-dimethylcyclohexane | 0.048344 | 0.055878 | 8
Trans-2-butene | 0.75363 | 0.64711 | 12
Trans-2-hexene | 0.030916 | 0.034893 | 8
Trans-2-octene | 0 | 0 | 8
Trans-2-pentene | 0.57681 | 0.316 | 12
Trans-3-heptene | 0 | 0 | 8
Unknown | 16.6869 | 8.9014 | 12
Grand Total | 0.8596 | 2.8696 | 1396

## Vapor_pressures
Vapor Pressure Data
Data from Reference [1]
Specific Products | Specific Gravity | Specific Gravity Temp | Liquid Density @ degrees & Units | CONVERTED Liquid Density @ Approx. 60°F (lb/gal) | Liquid Density at 60 degrees F (lb/gal) | 40 | 50 | 60 | 70 | 80 | 90 | 100
crude oil |  |  |  |  | 7.3436 | 0.63 | 0.81 | 0.98 | 1.19 | 1.4 | 1.68 | 2
crude oil RVP 5 |  |  |  |  | 7.1 | 1.8 | 2.3 | 2.8 | 3.4 | 4 | 4.8 | 5.7
#1 diesel | 0.8075 |  |  | 6.736 |  | 0.013621 | 0.019773 | 0.028561 | 0.039546 | 0.052728 | 0.070304 | 0.096668
#2 diesel |  |  |  |  | 7.1 | 0.0031 | 0.0045 | 0.0065 | 0.009 | 0.012 | 0.016 | 0.022
marine diesel oil |  |  |  |  | 7.1724 | 0.0031 | 0.0045 | 0.0065 | 0.009 | 0.012 | 0.016 | 0.022
Gasoline RVP 6 |  |  |  |  | 5.6 | 2.05 | 2.6 | 3.15 | 3.85 | 4.6 | 5.5 | 6.55
Gasoline RVP 7 |  |  |  |  | 5.6 | 2.3 | 2.9 | 3.5 | 4.3 | 5.2 | 6.2 | 7.4
Gasoline RVP 7.8 |  |  |  |  | 5.6 | 2.5929 | 3.2079 | 3.9363 | 4.793 | 5.7937 | 6.9552 | 8.2952
Gasoline RVP 8.3 |  |  |  |  | 5.6 | 2.7888 | 3.444 | 4.2188 | 5.1284 | 6.1891 | 7.4184 | 8.8344
Gasoline RVP 10 |  |  |  |  | 5.6 | 3.4 | 4.2 | 5.2 | 6.2 | 7.4 | 8.8 | 10.5
Gasoline RVP 11.5 |  |  |  |  | 5.6 | 4.087 | 4.9997 | 6.069 | 7.3132 | 8.7519 | 10.4053 | 12.2949
Gasoline RVP 13 |  |  |  |  | 5.6 | 4.7 | 5.7 | 6.9 | 8.3 | 9.9 | 11.7 | 13.8
kerosene (Fuel Oil #1) |  |  |  |  | 7.01 | 0.014104 | 0.02064 | 0.02924 | 0.03784 | 0.0516 | 0.07224 | 0.1
jet kerosene (Jet A) |  |  |  |  | 7 | 0.0041 | 0.006 | 0.0085 | 0.011 | 0.015 | 0.021 | 0.029
jet naphtha (JP-4) |  |  |  |  | 6.4 | 0.8 | 1 | 1.3 | 1.6 | 1.9 | 2.4 | 2.7
Naphtha |  |  |  |  | 6.2588 | 0.14 | 0.161 | 0.182 | 0.203 | 0.224 | 0.245 | 0.266
Residual Fuel |  |  |  |  | 8.2198 | 0.002 | 0.003 | 0.004 | 0.006 | 0.009 | 0.013 | 0.019
Marine Residual Fuel |  |  | 1010 kg/m3 @ 59°F | 8.429 |  | 0.01332 | 0.01998 | 0.02664 | 0.04 | 0.05994 | 0.08658 | 0.12654
No. 6 Fuel Oil |  |  |  |  | 7.9 | 2e-05 | 3e-05 | 4e-05 | 6e-05 | 9e-05 | 0.00013 | 0.00019
[6 empty] | 40 | 70 | 100
[6 empty] | 0.63 | 1.19 | 2
|  |  |  | Crude oil example | a | 40: -1.2127; 50: A; 60: 0.2974; 80: y=Ae^(b*x)
|  |  |  | Compare to 3-input Crude graph | B | 40: 0.019253
A
|  |  |  | Excel Logest function results |  | 40: 1.0194; 50: 0.2974
[5 empty] | B | 40: 0.01944
|  |  | Densities | crude oil | 139.902
|  |  |  | crude oil RVP 5 | 135.2612
|  |  |  | #1 diesel | 0
|  |  |  | #2 diesel | 135.2612
|  |  |  | marine diesel oil | 136.6405
|  |  |  | Gasoline RVP 6 | 106.6849
|  |  |  | Gasoline RVP 7 | 106.6849
|  |  |  | Gasoline RVP 7.8 | 106.6849
|  |  |  | Gasoline RVP 8.3 | 106.6849
|  |  |  | Gasoline RVP 10 | 106.6849
|  |  |  | Gasoline RVP 11.5 | 106.6849
|  |  |  | Gasoline RVP 13 | 106.6849
|  |  |  | kerosene (Fuel Oil #1) | 133.5467
|  |  |  | jet kerosene (Jet A) | 133.3562
|  |  |  | jet naphtha (JP-4) | 121.9256
|  |  |  | Naphtha | 119.2347
|  |  |  | Residual Fuel | 156.5949

## Conversions
Conversions
Conversion Factors |  |  |  | References
1 | bbl | 5.6146 | ft^3
1 | lbm | 0.45359 | kg
1 | bbl | 42 | gal

## Assumptions
Assumptions
Assumption # | Description

## Chart
Process
Upstream Emissions Data
Key
petroleum product, out of storage tanks
Tank emissions for petroleum products: System Boundary
Emissions associated with storing petroleum products in low-pressure stationary or transport storage tanks
petroleum product, into storage tanks