## Info
NETL Life Cycle Inventory Data - Detailed Spreadsheet Documentation
DS Sheet Information
|  | Process Name: | Coal Mine Methane Emissions
|  | Process Description: | Coal mine methane (CMM) emissions associated with coal mine operations
|  | Files: | This unit process is composed of this document and the file, DF_Stage1_O_Coal_Mine_Methane.docx, which provides additional details regarding calculations, data quality, and references as relevant.
|  | Summary and Calculations Worksheets: | As shown below, this document contains 3 summary worksheets (Data Summary, Reference Source Info, and DQI) that have been formatted consistent with NETL standards. The remaining 'calculations' worksheets are workspaces used by NETL engineers during the production of this unit process. The 'calculations' worksheets are presented for the convenience of the reader, and have not been subjected to standardized formatting.
This data sheet is organized as follows:
|  | Worksheet | Description
| Summary | Data Summary | Summary of Calculations, Input and Output Flows, Reference Flow, and other information
|  | Parameter Scenarios | Parameters for various scenarios where the unit process is used
|  | Reference Source Info | Referenced citations; citations are referenced by number, listed at the top of the Reference Source Info sheet
|  | DQI | Data Quality Index
| Calculations | CMM | Coal mine methane data for U.S. coal mines
|  | CMM Paramatrix | Regional values for the cmm parameter
|  | Conversions | Unit Conversions
|  | Assumptions | Assumptions
Point of Contact:
Timothy Skone (NETL), Timothy.Skone@NETL.DOE.GOV
Revision History:
2015-08-03
How to Cite This Document:
This document should be cited as: NETL (2013). NETL Life Cycle Inventory Data – Unit Process: Coal Mine Methane Emissions - Version 02. U.S. Department of Energy, National Energy Technology Laboratory. Retrieved [DATE] from www.netl.doe.gov/LCA
Additional Notes:
|  | For the calculations sheets, values |  | highlighted in yellow | are also pulled forward into the 'Data Summary' sheet
Bibliographic references & assumptions referenced by number; see 'Reference Source Info' & 'Assumptions' sheets for cross-reference.
Data Summary sheet color coding: white indicates data input by model engineer; blue indicates automatically calculated values
Abbreviations used throughout this DS: cmm (coal mine methane)
Disclaimer:
Neither the U.S. Department of Energy (DOE) National Energy Technology Laboratory (NETL) nor any person acting on behalf of these organizations:
A. Makes any warranty or representation, express or implied, with respect to the accuracy, completeness, or usefulness of the information contained in this document, or that the use of any information, apparatus, method, or process disclosed in this document may not infringe on privately owned rights; or
B. Assumes any liability with this report as to its use, or damages resulting from the use of any information, apparatus, method, or process disclosed in this document.
Reference herein to any specific commercial product, process, or service by trade name, trademark, manufacturer, or otherwise, does not necessarily constitute or imply its endorsement, recommendation, or favoring by NETL. The views and opinions of the authors expressed herein do not necessarily state or reflect those of NETL.

## Data Summary
NETL Life Cycle Inventory Data - Detailed Spreadsheet Documentation
Data Module Summary
Process Name: |  | Coal Mine Methane Emissions
Reference Flow: |  | 1 | kg | of | Extracted coal | [5 empty] | DQI | 2,1,1,1,1 | (see DQI sheet for explanation)
Brief Description: |  | Coal mine methane (CMM) emissions associated with coal mine operations
SECTION I: META DATA
Geographical Coverage: |  | USA |  |  | Goal and Scope:
Region |  | Various |  |  | Reference Flow: 1 kg of Extracted coal
Year Data Best Represents: |  | 2009
Process Type: |  | Basic Process (BP) |  |  | This unit process provides a summary of relevant input and output flows associated with coal mine methane emissions. An option is provided to capture a percentage of the total methane produced, but there are no burdens associated with capturing the methane. All vented methane is assumed to be in too low a concentration to be directly flared.
Process Scope: |  | Gate-to-Gate Process (GG)
Allocation Applied: |  | No
Completeness: |  | Individual Relevant Flows Captured
Flows Aggregated in Data Set: |  |  |  |  | Note: All inputs and outputs are normalized per the reference flow (e.g., per kg of coal)
SECTION II: PARAMETERS
This section includes adjustable parameters, calculations needed to support adjustable parameters, and flow calculations based upon adjustable parameters.
| Parameter Name | Formula | Value | Min. Value | Max. Value | Unit | References | Comments
3 | cmm |  | 0.020478 | 0.00074126 | 0.18201 | kg/kg | 1,2,3 | [kg/kg] Adjustable parameter - mass of coal mine methane per kg of produced coal available for venting, flaring, or capture (0.0205 equiv to 967 cf/ton
| capture |  | 1 |  |  |  |  | [binary] Adustable parameter - 0 no capture; 1 capture
12 | capture_frac |  | 0.28219 | 0 | 0.90746 |  | 1,2,3 | [dimensionless] Adjustable parameter - percent of coal mine methane captured (or drained)
11 | cmm_capture | cmm*capture_frac*capture | 0.0057788 |  |  | kg/kg |  | [kg/kg] Amount of methane captured
8 | cmm_vent | cmm-cmm_capture | 0.0147 |  |  | kg/kg |  | [kg/kg] Amount of methane vented
0
| End of List | <select this entire row, then insert new row>
SECTION III: INPUT FLOWS
This section includes all input flows considered for this unit process
| Parameter | Flow Name | Value | Units | Parameter | Unit | Total | Units per RF | Tracked | Origin | References | Comments
| End of List | <select this entire row, then insert new row> | Factor |  |  |  | Amount |  |  | <select from list>
SECTION IV: OUTPUT FLOWS
This section includes all output flows considered for this unit process
| Parameter | Flow Name | Value | Units | Parameter | Unit | Total | Units per RF | Tracked | Origin | References | Comments
|  | Coal, mine methane [Intermediate product] | 1 |  | 1 |  | 1 |  | X | No Statement |  | Reference flow
| cmm_vent | Methane [Organic emissions to air (group VOC)] | 1 | kg | 0.0147 | kg/kg | 0.0147 | kg |  | Measured | 1,2,3 | Emission to air
| cmm_capture | Methane [Intermediate product] | 1 | kg | 0.0057788 | kg/kg | 0.0057788 | kg | X | Measured | 1,2,3 | Captured methane - assumed to meet pipeline specifications
| End of List | <select this entire row, then insert new row> | Factor | [6 empty] | <select from list>
Detailed Spreadsheet Lists
| Process Type | Process Scope | Completeness |  |  | Origin |  | Tracked
| <select from list> | <select from list> | <select from list> |  |  | <select from list>
| Extraction Process (EP) | Cradle-to-Grave (End-of-Life) Process (CE) | All Flows Captured |  |  | Measured |  | X
| Manufacturing Process (MP) | Cradle-to-Gate Process (CG) | All Relevant Flows Captured |  |  | Calculated |  | *
| Installation Process (IP) | Gate-to-Gate Process (GG) | Individual Relevant Flows Captured |  |  | Literature
| Basic Process (BP) | Gate-to-Grave (End-of-Life) Process (GE) | Some Relevant Flows Not Captured |  |  | Estimated
| Energy Conversion (EC) |  | No Statement |  |  | No Statement
Transport Process (TP)
Recovery Process (RP)
Waste Treatment Process (WT)
Auxiliary Process (AP)

## PS
Parameter Scenarios
| Parameter Name | Enter a Scenario ID below: | Scenario ID |  |  | [Units] Comments
|  | 3 | 1 | 2 | 3
|  | Coal Mine Methane Emissions | Coal Mine Methane Emissions
|  | Scenario 3 Name | Scenario 1 Name | Scenario 2 Name | Scenario 3 Name
| <Enter Parameters> | 0 |  |  |  | <Add comments from Data Summary Sheet>
| <for the Scenarios> | 0
0
0
0
0
0
Scenario Descriptions:
| Scenario ID | Description
| 1 | <Add detailed description to the Scenarios>
2
3
The purpose of this "Parameters Scenarios" worksheet is to provide a flexible method for adjusting parameters within this unit process. The above table allows you to select a scenario ID (CELL C4) and uses a lookup function to populate the adjustable parameters (the cells with yellow shading). The values for the adjustable parameters are linked to the "Data Summary" sheet.

## Reference Source Info
Field Name
Number | 1 | 2 | 3 | 4 | 5 | 6 | 7 | 8 | 9
SourceType | Separate Publication | Separate Publication | Separate Publication | Separate Publication | Separate Publication | Separate Publication | Separate Publication | Separate Publication | Separate Publication
Title | Coal Mine Methane Recovery at Active U.S. Coal Mines: Current Projects and Potential Opportunities | Historic Coal Production Data: 2009 | Thermophysical Properties of Fluid Systems | Evaluation of Impacts to Underground Sources of Drinking Water by Hydraulic Fracturing of Coalbed Methane Reservoirs, Attachment 5: The Powder River Basin | NETL Life Cycle Inventory Data – Unit Process: Coal Mine Operation – Powder River Basin – Surface Mining – Version 02 | U.S. Surface Coal Mine Methane Recovery Project Opportunities | Inventory of U.S. Greenhouse Gas Emissions and Sinks: Updating Emissions Estimate for Hydraulically Fractured Gas Well Completions and Workovers | An Improved Inventory of Methane Emissions from Coal Mining in the United States | Determination of Carbon Dioxide Storage Capacity and Enhanged Coalbed Methane Potential of Lignite Coals
FirstAuthor | U.S. Environmental Protection Agency | U.S. Energy Information Administration | Lemmon, E. W., Linden, M. O., & Friend, D. G. | EPA | NETL | EPA | EPA | EPA | Energy and Environmental Research Center
AdditionalAuthors |  | U.S. Mine Safety and Health Administration
Year | 2010 |  |  | 2004 | 2010 | 2008 | 2013 | 1990 | 2008
Date |  |  |  | June 2004
PlaceOfPublication | Washington, D.C. | Washington, D.C. |  | Internet
Publisher | U.S. Environmental Protection Agency | U.S. Energy Information Administration | National Institute of Standards and Technology | US EPA
PageNumbers
Table or Figure Number
NameOfEditors
TitleOfAnthology
Journal
VolumeNo
IssueNo
Docket Number | [5 empty] | EPA430-R-08-001
Copyright
Internet Address | http://www.epa.gov/cmop/resources/coal_mine_data_sheet.pdf | http://www.eia.gov/coal/data.cfm#production |  | http://www.epa.gov/ogwdw000/uic/pdfs/cbmstudy_attach_uic_attach05_powder.pdf | www.netl.doe.gov/LCA |  | http://www.epa.gov/climatechange/Downloads/ghgemissions/memo-update-emissions-for-hydraulically-workovers.pdf | www.epa.gov/ttnchie1/ap42/ch14/related/mine.pdf | http://www.stacenergy.org/projects/04-stac-01/08-Final_Report.pdf
Data Type (Origin) |  |  |  | Literature
Year Data Represents |  |  |  | 2001
Geographical Representation | United States | United States |  | US
Representativeness | Selected sites | All Mines |  | Powder River Basin
BibliographicText | U.S. Environmental Protection Agency. 2010. Coal Mine Methane Recovery at Active U.S. Coal Mines: Current Projects and Potential Opportunities. U.S. Environmental Protection Agency. Washington, D.C. http://www.epa.gov/cmop/resources/coal_mine_data_sheet.pdf‎ (Accessed July 16, 2013) | U.S. Energy Information Administration and U.S. Mine Safety and Health Administration. (n.d.). Historic Coal Production Data: 2009. U.S. Energy Information Administration. Washington, D.C. http://www.eia.gov/coal/data.cfm#production (Accessed July 16, 2013) | Lemmon, E. W., Linden, M. O., & Friend, D. G. (n. d.). Thermophysical Properties of Fluid Systems. National Institute of Standards and Technology. http://webbook.nist.gov (Accessed September 18, 2012) | EPA. 2004. Evaluation of Impacts to Underground Sources of Drinking Water by Hydraulic Fracturing of Coalbed Methane Reservoirs, Attachment 5: The Powder River Basin. U.S. Environmental Protection Agency. EPA 816-R-04-003. http://www.epa.gov/ogwdw000/uic/pdfs/cbmstudy_attach_uic_attach05_powder.pdf (Accessed December 20, 2009). | NETL. (2010). NETL Life Cycle Inventory Data – Unit Process: Coal Mine Operation – Powder River Basin – Surface Mining – Version 02. U.S. Department of Energy, National Energy Technology Laboratory Retrieved from www.netl.doe.gov/LCA. | EPA. (2008). U.S. Surface Coal Mine Methane Recovery Project Opportunities. (EPA430-R-08-001). Washington, D.C.: U.S. Environmental Protection Agency. | EPA. (2013). Inventory of U.S. Greenhouse Gas Emissions and Sinks: Updating Emissions Estimate for Hydraulically Fractured Gas Well Completions and Workovers U.S. Environmental Protection Agency. Retrieved from http://www.epa.gov/climatechange/Downloads/ghgemissions/memo-update-emissions-for-hydraulically-workovers.pdf. | EPA. (1990). An Improved Inventory of Methane Emissions from Coal Mining in the United States. Rsearch Triangle Park, NC: U.S. Environmental Protection Agency Retrieved from www.epa.gov/ttnchie1/ap42/ch14/related/mine.pdf. | Energy and Environmental Research Center. (2008). Determination of Carbon Dioxide Storage Capacity and Enhanged Coalbed Methane Potential of Lignite Coals. Grand Forks, ND: University of North Dakota.
Text/Description | Data for coal mine methane | Data for coal mine production rates | Density of methane at 60ºF and 1 atm | Coalbed methane data for PRB | PRB methane capture rate | Average CH4 emission rate for PRB; High emission rate for PRB and Lignite | Average PRB CH4 emission rate; High emission rate for PRB and Lignite | Low CH4 emission rate for PRB | CH4 emission rates for Ligite
Reference Source Info Lists
Source Type
<select from list>
Undefined
Article
Chapters in Anthology
Separate Publication
Measurement on Site
Oral Communication
Personal Written Communication
Questionnaires

## DQI
Data Quality Index
DQI Determination
| Input/Output | Reference (see 'Reference Source Info' worksheet) | Source Reliability | Completeness | Temporal Correlation | Geographical Correlation | Technical Correlation | DQI | Recommendations | Determinations
| coal mine methane | 1 | 2 | 1 | 1 | 1 | 1 | 2,1,1,1,1 | Requirements met | OK
| coal production rates | 2 | 2 | 1 | 1 | 1 | 1 | 2,1,1,1,1 | Requirements met | OK
| Total | [6 empty] | 2,1,1,1,1
DQI Methodology
DQI Matrix (from NETL LCI&C Guideline Document, adapted from Weidema and Wenaes)
| Indicator | Score
|  | 1 | 2 | 3 | 4 | 5
| Source Reliability (for most applications, source quality guidelines only factor) | data verified based on measurements | data verified based on some assumptions and/or standard science and engineering calculations | data verified with many assumptions, or non-verified but from quality source | qualified estimate | non-qualified estimate
|  | source quality guidelines met |  | source quality guidelines not met
|  | data cross checks, greater than or equal to 3 quality sources | 2 or less data sources available for cross check, or data sources available that do not meet quality standards |  | no data available for cross check
| Completeness | representative data from a sufficient sample of sites over an adequate period of time | smaller number of site but an adequate period of time | sufficient number of sites but a less adequate period of time | smaller number of sites and shorter periods or incomplete data from an adequate number of sites or periods | representativeness unknown or incomplete data sets
| Temporal Correlation | less than three years of difference to year of study/current year | less than 6 years of difference | less than 10 years difference | less than 15 years difference | age of data unknown or more than 15 years difference
| Geographical Correlation | data from area under study | average data from larger area or specific data from a close area | data from area with similar production conditions | data from area with slightly similar production conditions | data from unknown area or area with very different production conditions
| Technological Correlation | data from technology, process or materials being studied | data from a different technology using the same process and/or materials |  | data on related process or material using the same technology | data or related process or material using a different technology
Indicator Descriptions
Source Reliability -- This indicator relates to the quality of the data source and the verification of the data collection methods used within the source.
Data Verification -- Source data that have been verified within error bounds by either the source author (with a high level of transparency) or the LCI modeler. Verification can be done by measurement, including on-site checking, recalculation, or mass or energy balance analysis. If the source data cannot be verified without making assumptions (i.e., not enough data are available to close the mass/energy balance), then the score should be a 2 or 3, depending on the number of assumptions. If no source data are available, a qualified estimate from an expert in the field should receive a score of 4, and an estimate from a non-expert should receive a score of 5. Mostly applicable to primary data.
Source Quality Guidelines -- The highest quality source should be
o From a peer reviewed journal or a government sponsored study. If the source is an LCA, it must meet ISO requirements.
o Publicly available either for free or at cost, or directly representative of the process of interest.
o Written/published by an unbiased party.
o An unbiased survey of experts or process locations.
When the source used for data is a reputable model that does not specifically meet the above criteria, it is the discretion of the modeler to determine the rank of the source. An example for justification would be if the data have been used in published reports that met the data quality standards.
Data Cross-Check -- The number of sources that verify the same data point or series, within reason. As a general benchmark, a high standard is greater than or equal to three data cross checks with quality approved sources. This typically refers to primary data, and if no other data sources are available, this can be omitted.
Completeness -- This indicator quantifies the statistical robustness of the source data. This ranking is based on how many data points were taken, how representative the sample is to the studied process, and whether the data were taken for an acceptable time period to even out normal process fluctuations. The following examples are given to help clarify this indicator.
Temporal Correlation -- This indicator represents how well the time period in which the data were collected corresponds with the year of the study. If the study is set to evaluate the use of a technology from 2000 to 2040, data from 1970 would not be very accurate. It is important when assigning this ranking to take notice of any discrepancies between the year the source was published and the year(s) the data were collected.
Geographical Correlation -- This indicator represents the appropriateness between the region of study and the source data region. This indicator becomes important when comparing data from different countries. For example, technological advances might reasonably be expected to develop differently in different countries, so efficiency and energy use might be very different. This is also important when looking at best management practices for carbon mitigation.
Technological Correlation -- This indicator embodies all other differences that may be present between the study goals and the data source. From the above example, using data for a type of biomass that is not being studied in the LCA should result in a lower technological representativeness ranking.
Steps for Applying DQM
1) Calculate score for each unit process (UP) input. If more than one reference source is used for one input, and the score is lower, consider both scores. If an indicator does not relate to a specific source, assume N/A. If all emissions come from one source, only one score is needed
- when a score is determined for a particular reference source, add to 'Reference Source Info' for future use
2) From the reference scores, determine the data quality indicator (DQI) for the unit process inputs for commissioning/decommissioning operations (when applicable)*
- the scores are not additive, rather, the lowest score for an indicator of a particular data input is the lowest score for the UP
3) Significant inputs of low quality unit processes (DQI mostly 3-5) should be varied to the minimum and maximum values or 95 percent confidence interval of the uncertainty range.
- check significance first. If the input is not significant by a long shot (or with the maximum possible value), it is not necessary to include in the UP
4) If the change in the final result from a single unit process is greater than a threshold value, for example, 0.1 g CO2e/MJ, then the processes should be flagged for possible additional data quality refinement
- for example, if emissions from the total steel inputs are found to be significant during sensitivity, the DQI will be performed on the steel profile. If this is not possible (because data are not transparent/purchased), it will be listed as a future recommendation
- if, however, the steel inputs are significant due to a large amount of steel needed for a particular process, then the DQI on that input should be performed and the data refined if needed
5) If the UP input is significant (with or without sensitivity), but no data refinement is possible, this is listed as a data limitation and noted in the report
* For NETL LCI&C studies, because data quality for construction is typically low, sensitivity on those inputs is already performed and the DQI does not need to be calculated. If sensitivity is not performed on construction, or sensitivity shows that a particular input is significant, then the DQI will be performed

## CMM
From Reference [1] | [8 empty] | Ref [2]
Mine Name | Surface or Underground | Company | State | VAM Emissions1 | Drained Gas | Drained Gas Utilized1 | End Use | GHG Emissions Avoided2 | Production |  | Percent production | Emission rate |  | Weighted emission rate | Sum of Emissions and Drained | Percent Drained | Total Methane Available | Weighted Total Methane Available
American Eagle Mine (U) | Underground | Speed Mining Inc. (Patriot Coal Corp.) | West Virginia | 3 | N/A | N/A | N/A | N/A | 2071810 | tons | 1.395% | 528.5234 | CF/ton | 7.3717 | 3 | N/A | 528.5234 | 7.3717
Antelope (S) | Surface | Kennecott Energy (Rio Tinto Energy America) | Wyoming | N/A | N/A | N/A | N/A | N/A | 33975524 | tons | 9.396% | N/A | CF/ton | N/A | N/A | N/A | N/A | N/A
Balley Mine (U) | Underground | CONSOL Pennsylvania Coal Company (CONSOL Energy Inc.) | Pennsylvania | 10.5 | 1.8 | 0% | N/A | 0 | 10232360 | tons | 6.889% | 374.547 | CF/ton | 25.8008 | 12.3 | 14.63% | 438.7551 | 30.2238
Beckley Pocahontas Mine (U) | Underground | ICG Beckley, LLC | West Virginia | 4 | 0 | 0% | N/A | 0 | 748910 | tons | 0.5042% | 1949.4999 | CF/ton | 9.8289 | 4 | 0% | 1949.4999 | 9.8289
Bekley Crystal (U) | Underground | Baylor Mining Inc. | West Virginia | 2.2 | N/A | N/A | N/A | N/A | 286600 | tons | 0.1929% | 2801.8144 | CF/ton | 5.4059 | 2.2 | N/A | 2801.8144 | 5.4059
Belle Ayr (S) | Surface | Foundation Coal West Incorporated (Alpha Natural Resources LLC) | Wyoming | N/A | N/A | N/A | N/A | N/A | 28395952 | tons | 7.853% | N/A | CF/ton | N/A | N/A | N/A | N/A | N/A
Black Thunder (S) | Surface | Thunder Basin Coal Company LLC (Arc Coal Inc.) | Wyoming | N/A | N/A | N/A | N/A | N/A | 81079043 | tons | 22.42% | N/A | CF/ton | N/A | N/A | N/A | N/A | N/A
Blacksville No. 2 (U) | Underground | Consolidation Coal Company (CONSOL Energy Inc.) | West Virginia | 9.5 | 1.7 | 100% | Natural gas pipeline injection | 244653 | 3768844 | tons | 2.537% | 920.0434 | CF/ton | 23.3436 | 11.2 | 15.18% | 1084.6827 | 27.5209
Blue Creek No. 4 (U) | Underground | Jim Walter Resources, Inc. (Walter Industries Inc.) | Alabama | 12.2 | 19.1 | 100% | Natural gas pipeline injection | 2820561 | 2718597 | tons | 1.83% | 1637.9772 | CF/ton | 29.9781 | 31.3 | 61.02% | 4202.3514 | 76.911
Blue Creek No. 7 (U) | Underground | Jim Walter Resources, Inc. (Walter Industries Inc.) | Alabama | 29 | 11 | 100% | Natural gas pipeline injection | 1629510 | 3366235 | tons | 2.266% | 3144.4626 | CF/ton | 71.2593 | 40 | 27.5% | 4337.1898 | 98.2888
Bowie No. 2 (U) | Underground | Bowie Resources LLC (Union Pacific) | Colorado | 8.4 | 5.6 | 0% | N/A | 0 | 1212977 | tons | 0.8166% | 2527.6654 | CF/ton | 20.6406 | 14 | 40% | 4212.7757 | 34.4011
Buchanan Mine (U) | Underground | Consolidation Coal Company (CONSOL Energy Inc.) | Virginia | 6.2 | 60.8 | 100% | Natural gas pipeline injection, coal drying, 88 MW peaking power plant | 8967441 | 2845556 | tons | 1.916% | 795.2752 | CF/ton | 15.2348 | 67 | 90.75% | 8594.1025 | 164.6337
Buckskin (S) | Surface | Kiewit Mining Group (Kiewit Peter Sons’ Incorporated) | Wyoming | N/A | N/A | N/A | N/A | N/A | 25411798 | tons | 7.028% | N/A | CF/ton | N/A | N/A | N/A | N/A | N/A
Caballo (S) | Surface | Caballo Coal Company (Peabody Energy) | Wyoming | N/A | N/A | N/A | N/A | N/A | 23252475 | tons | 6.431% | N/A | CF/ton | N/A | N/A | N/A | N/A | N/A
Century (U) | Underground | American Energy Corporation (Murray Energy Corp) | Ohio | 3.9 | N/A | N/A | N/A | N/A | 6033455 | tons | 4.062% | 235.9345 | CF/ton | 9.5832 | 3.9 | N/A | 235.9345 | 9.5832
Cordero Rojo Complex (S) | Surface | Kennecott Energy (Rio Tinto Energy America) | Wyoming | N/A | N/A | N/A | N/A | N/A | 39380964 | tons | 10.89% | N/A | CF/ton | N/A | N/A | N/A | N/A | N/A
Cumberland (U) | Underground | Cumberland Coal Resources LLP (Alpha Natural Resources) | Pennsylvania | 13 | 4 | 92% | Natural gas pipeline injection | 539809 | 6818681 | tons | 4.59% | 695.8824 | CF/ton | 31.9438 | 17 | 23.53% | 910 | 41.7727
Deep Mine #26 (U) | Underground | Paramount Coal Company Virginia LLC (Alpha Natural Resources) | Virginia | 3.9 | N/A | N/A | N/A | N/A | 1541364 | tons | 1.038% | 923.5327 | CF/ton | 9.5832 | 3.9 | N/A | 923.5327 | 9.5832
Dotiki (U) | Underground | Webster Country Coal LLC (Alliance Resource Partners LP) | Kentucky | 1.8 | N/A | N/A | N/A | N/A | 4200121 | tons | 2.828% | 156.4241 | CF/ton | 4.423 | 1.8 | N/A | 156.4241 | 4.423
Dugout Canyon (U) | Underground | Canyon Fuel Co. LLC (Arch Coal) | Utah | 4.3 | 1.4 | 0% | N/A | 0 | 3290567 | tons | 2.215% | 476.9695 | CF/ton | 10.566 | 5.7 | 24.56% | 632.2619 | 14.0061
E3-1 (U) | Underground | Perry County Coal Corp. (Teco Coal Co.) | Kentucky | 2.2 | N/A | N/A | N/A | N/A | 850143 | tons | 0.5723% | 944.547 | CF/ton | 5.4059 | 2.2 | N/A | 944.547 | 5.4059
Eagle Butte (S) | Surface | Foundation Coal West Incorporated (Alpha Natural Resources LLC) | Wyoming | N/A | N/A | N/A | N/A | N/A | 21479183 | tons | 5.94% | N/A | CF/ton | N/A | N/A | N/A | N/A | N/A
Eagle Mine (U) | Underground | Newtown Energy Inc. | West Virginia | 1.4 | N/A | N/A | N/A | N/A | 788827 | tons | 0.531% | 647.7973 | CF/ton | 3.4401 | 1.4 | N/A | 647.7973 | 3.4401
Eighty-Four Mine (U) | Underground | Eighty-Four Mining Company (CONSOL Energy Inc.) | Pennsylvania | 4.1 | N/A | N/A | N/A | N/A | 514047 | tons | 0.3461% | 2911.2124 | CF/ton | 10.0746 | 4.1 | N/A | 2911.2124 | 10.0746
Elk Creek Mine (U) | Underground | Oxbow Mining LLC (Oxbow Carbon & Materials Inc.) | Colorado | 5.8 | 5.8 | 0% | N/A | 0 | 5702875 | tons | 3.839% | 371.2163 | CF/ton | 14.2519 | 11.6 | 50% | 742.4325 | 28.5037
Elk Creek Mine (U) | Underground | Hopkins County Coal LLC (Alliance Resource Partners LP) | Kentucky | 1.7 | N/A | N/A | N/A | N/A | 3978966 | tons | 2.679% | 155.945 | CF/ton | 4.1773 | 1.7 | N/A | 155.945 | 4.1773
Emerald (U) | Underground | Emerald Coal Resources LP (Alpha Natural Resources) | Pennsylvania | 6.6 | 2.2 | 91% | Natural gas pipeline injection | 301289 | 5558640 | tons | 3.742% | 433.3794 | CF/ton | 16.2176 | 8.8 | 25% | 577.8392 | 21.6235
Enlow Fork (U) | Underground | CONSOL Pennsylvania Coal Company (CONSOL Energy Inc. ) | Pennsylvania | 14.3 | 0 | 0% | VAM oxidation | 0 | 11092684 | tons | 7.468% | 470.5354 | CF/ton | 35.1382 | 14.3 | 0% | 470.5354 | 35.1382
Federal No. 2 (U) | Underground | Eastern Associated Coal LLC (Patriot Coal Corp.) | West Virginia | 5.9 | 1 | 46% | Natural gas pipeline injection | 70991 | 3810192 | tons | 2.565% | 565.1946 | CF/ton | 14.4976 | 6.9 | 14.49% | 660.9903 | 16.9548
Galatia (U) | Underground | The American Coal Company (Murray Energy Corp.) | Illinois | 8.2 | N/A | N/A | N/A | N/A | 6267253 | tons | 4.219% | 477.5617 | CF/ton | 20.1492 | 8.2 | N/A | 477.5617 | 20.1492
Gibson (U) | Underground | Gibson County Coal LLC (Alliance Resource Partners LP) | Indiana | 4.6 | N/A | N/A | N/A | N/A | 3351578 | tons | 2.256% | 500.9581 | CF/ton | 11.3032 | 4.6 | N/A | 500.9581 | 11.3032
Jones Fork E3 (U) | Underground | CONSOL of Kentucky Inc. (CONSOL Energy Inc.) | Kentucky | 0.9 | N/A | N/A | N/A | N/A | 403773 | tons | 0.2718% | 813.5759 | CF/ton | 2.2115 | 0.9 | N/A | 813.5759 | 2.2115
Justice #1 (U) | Underground | Independence Coal Company Inc. (Massey Energy Company) | West Virginia | 2 | N/A | N/A | N/A | N/A | 612437 | tons | 0.4123% | 1191.9593 | CF/ton | 4.9144 | 2 | N/A | 1191.9593 | 4.9144
Loveridge No. 22 (U) | Underground | Consolidation Coal Company (CONSOL Energy Inc.) | West Virginia | 10.6 | 1.2 | 100% | Natural gas pipeline injection | 183489 | 6004124 | tons | 4.042% | 644.3904 | CF/ton | 26.0465 | 11.8 | 10.17% | 717.3403 | 28.9952
McClane Canyon Mine (U) | Underground | McClane Canyon Mining LLC (Wexford Capital LLC) | Colorado | N/A | N/A | N/A | N/A | N/A | 259476 | tons | 0.1747% | N/A | CF/ton | N/A | N/A | N/A | N/A | N/A
McElroy Mine (U) | Underground | McElroy Coal Company (CONSOL Energy Inc.) | West Virginia | 12.6 | 2.2 | 5% | Natural gas pipeline injection | 16575 | 9863588 | tons | 6.64% | 466.2604 | CF/ton | 30.961 | 14.8 | 14.86% | 547.6709 | 36.3668
Mine No. 2 (U) | Underground | Excel Mining LLC (Alliance Resource Partners LP) | Kentucky | 0.5 | N/A | N/A | N/A | N/A | 75748 | tons | 0.05099% | 2409.3045 | CF/ton | 1.2286 | 0.5 | N/A | 2409.3045 | 1.2286
No. 2 (U) | Underground | Black Dog Coal Company (Alpha Natural Resources LLC) | Virginia | 1.7 | N/A | N/A | N/A | N/A | 162357 | tons | 0.1093% | 3821.8247 | CF/ton | 4.1773 | 1.7 | N/A | 3821.8247 | 4.1773
No. 3 Mine (U) | Underground | Excel Mining LLC (Alliance Resource Partners LP) | Kentucky | 2 | N/A | N/A | N/A | N/A | 1483729 | tons | 0.9989% | 492.0036 | CF/ton | 4.9144 | 2 | N/A | 492.0036 | 4.9144
North Antelope Rochelle (S) | Surface | Peabody Energy | Wyoming | N/A | 6.9 | 100% | Natural gas pipeline injection | 1018021 | 98279377 | tons | 27.18% | N/A | CF/ton | N/A | N/A | N/A | N/A | N/A
North River Mine (U) | Underground | Chevron Mining Inc. (Chevron Corporation) | Alabama | 3.1 | N/A | N/A | N/A | N/A | 2706161 | tons | 1.822% | 418.12 | CF/ton | 7.6174 | 3.1 | N/A | 418.12 | 7.6174
Oak Grove Mine (U) | Underground | Oak Grove Resources LLC (Cleveland-Cliffs LLC) | Alabama | 7.5 | 5.6 | 73% | Natural gas pipeline injection | 599542 | 871239 | tons | 0.5865% | 3142.077 | CF/ton | 18.4291 | 13.1 | 42.75% | 5488.1611 | 32.1896
Pattiki (U) | Underground | White County Coal LLC (Alliance Resource Partners LLC) | Illinois | 2.2 | N/A | N/A | N/A | N/A | 2472635 | tons | 1.665% | 324.7548 | CF/ton | 5.4059 | 2.2 | N/A | 324.7548 | 5.4059
Pinnacle (U) | Underground | Pinnacle Mining Company LLC (Cleveland-Cliffs Inc.) | West Virginia | 5.8 | 5.7 | 82% | Natural gas pipeline injection | 688079 | 517511 | tons | 0.3484% | 4090.7343 | CF/ton | 14.2519 | 11.5 | 49.57% | 8110.9387 | 28.258
Powhatan No. 6 Mine (U) | Underground | Ohio Valley Coal Company (Murray Energy Corp.) | Ohio | 2.3 | N/A | N/A | N/A | N/A | 6732699 | tons | 4.533% | 124.69 | CF/ton | 5.6516 | 2.3 | N/A | 124.69 | 5.6516
Robinson Run No. 95 (U) | Underground | Consolidation Coal Company (CONSOL Energy Inc.) | West Virginia | 7.3 | 0 | 0% | N/A | 0 | 5544554 | tons | 3.733% | 480.5616 | CF/ton | 17.9377 | 7.3 | 0% | 480.5616 | 17.9377
Rosebud (S) | Surface | Western Energy Company (Westmoreland Coal Company) | Rosebud (S) | N/A | N/A | N/A | N/A | N/A | 10331684 | tons | 2.857% | N/A | CF/ton | N/A | N/A | N/A | N/A | N/A
San Juan South (U) | Underground | San Juan Coal Company (BHP Billiton) | New Mexico | 5.5 | 3.7 | 0% | N/A | 0 | 6499195 | tons | 4.375% | 308.8844 | CF/ton | 13.5147 | 9.2 | 40.22% | 516.6794 | 22.6064
Shoal Creek (U) | Underground | Drummond Company Inc. | Alabama | 7.6 | 2.7 | 100% | Previously natural gas pipeline injection | 391547 | 1615116 | tons | 1.087% | 1717.5237 | CF/ton | 18.6749 | 10.3 | 26.21% | 2327.6966 | 25.3094
Shoemaker (U) | Underground | Consolidation Coal Company (CONSOL Energy Inc.) | West Virginia | 2.8 | N/A | N/A | N/A | N/A | 296045 | tons | 0.1993% | 3452.1779 | CF/ton | 6.8802 | 2.8 | N/A | 3452.1779 | 6.8802
South Central Mine (U) | Underground | South Central Coal Company Inc. | Oklahoma | 1.4 | N/A | 0 | --- | 0 | 384429 | tons | 0.2588% | 1329.2442 | CF/ton | 3.4401 | 1.4 | N/A | 1329.2442 | 3.4401
West Elk Mine (U) | Underground | Mountain Coal Co. (Arch Coal Inc.) | Colorado | 5 | 1.7 | 28% | Mine air heating | 68727 | 4475344 | tons | 3.013% | 407.7899 | CF/ton | 12.2861 | 6.7 | 25.37% | 546.4384 | 16.4634
West Ridge Mine (U) | Underground | West Ridge Resources Inc. (Murray Energy Corp.) | Utah | 4.8 | 1.6 | 0% | N/A | 0 | 3062984 | tons | 2.062% | 571.9912 | CF/ton | 11.7947 | 6.4 | 25% | 762.655 | 15.7262
Willow Lake Portal (U) | Underground | Bay Ridge Inc. (Peabody Energy Corp.) | Illinois | 2.4 | N/A | N/A | N/A | N/A | 3447491 | tons | 2.321% | 254.0978 | CF/ton | 5.8973 | 2.4 | N/A | 254.0978 | 5.8973
| VAM Emissions | [13 empty] | Average CMM captured | 28.22%
Weighted Average Underground Emission | 625.8536 | CF/ton | 26.5099 | lbm/ton | 0.013255 | kg/kg | 35.27% | [7 empty] | Max CMM captured | 90.75%
Max | 4090.7343 | CF/ton | 173.2753 | lbm/ton | 0.086638 | kg/kg | [8 empty] | Min CMM captured | 0%
Min | 124.69 | CF/ton | 5.2816 | lbm/ton | 0.0026408 | kg/kg
Arithmetic Mean | 1161.5651 | CF/ton | 49.2016 | lbm/ton | 0.024601 | kg/kg
VAM+Drainage
Weighted Average Underground Emission | 966.9156 | CF/ton | 40.9566 | lbm/ton | 0.020478 | kg/kg
Max | 8594.1025 | CF/ton | 364.029 | lbm/ton | 0.18201 | kg/kg
Min | 35 | CF/ton | 1.4825 | lbm/ton | 0.00074126 | kg/kg
Arithmetic Mean | 1664.2628 | CF/ton | 70.4948 | lbm/ton | 0.035247 | kg/kg
Alternative Calculation for Surface Mines
Value | Units | Notes
35 | scf/ton |  |  | Reference [4] | Coal in the Powder River Basin has been found to contain 30 to 40 standard cubic feet of methane per ton of coal compared to 350 standard cubic feet of methane per ton in other areas
28 | scf/ton | 80% is extracted previously |  | Assumption [1]
7 | scf/ton | Remaining
7 | scf/ton | Amount released during mine production

## Optional Regional CMM
From Reference [1] | [8 empty] | Ref [2]
Mine Name | Surface or Underground | Company | State | VAM Emissions1 | Drained Gas | Drained Gas Utilized1 | End Use | GHG Emissions Avoided2 | Production |  | Percent production | Emission rate |  | Weighted emission rate | Sum of Emissions and Drained | Percent Drained | Total Methane Available | Weighted Total Methane Available | Region
Blue Creek No. 4 (U) | Underground | Jim Walter Resources, Inc. (Walter Industries Inc.) | Alabama | 12.2 | 19.1 | 100% | Natural gas pipeline injection | 2820561 | 2718597 | tons | 24.11% | 1637.9772 | CF/ton | 394.8623 | 31.3 | 61.02% | 4202.3514 | 1013.0485 | Southern Appalachia
Blue Creek No. 7 (U) | Underground | Jim Walter Resources, Inc. (Walter Industries Inc.) | Alabama | 29 | 11 | 100% | Natural gas pipeline injection | 1629510 | 3366235 | tons | 29.85% | 3144.4626 | CF/ton | 938.6072 | 40 | 27.5% | 4337.1898 | 1294.6306 | Southern Appalachia
North River Mine (U) | Underground | Chevron Mining Inc. (Chevron Corporation) | Alabama | 3.1 | N/A | N/A | N/A | N/A | 2706161 | tons | 24% | 418.12 | CF/ton | 100.3339 | 3.1 | N/A | 418.12 | 100.3339 | Southern Appalachia
Oak Grove Mine (U) | Underground | Oak Grove Resources LLC (Cleveland-Cliffs LLC) | Alabama | 7.5 | 5.6 | 73% | Natural gas pipeline injection | 599542 | 871239 | tons | 7.726% | 3142.077 | CF/ton | 242.7432 | 13.1 | 42.75% | 5488.1611 | 423.9915 | Southern Appalachia
Shoal Creek (U) | Underground | Drummond Company Inc. | Alabama | 7.6 | 2.7 | 100% | Previously natural gas pipeline injection | 391547 | 1615116 | tons | 14.32% | 1717.5237 | CF/ton | 245.9798 | 10.3 | 26.21% | 2327.6966 | 333.3674 | Southern Appalachia
Bowie No. 2 (U) | Underground | Bowie Resources LLC (Union Pacific) | Colorado | 8.4 | 5.6 | 0% | N/A | 0 | 1212977 | tons | 4.95% | 2527.6654 | CF/ton | 125.1254 | 14 | 40% | 4212.7757 | 208.5423 | Rocky Mountain
Elk Creek Mine (U) | Underground | Oxbow Mining LLC (Oxbow Carbon & Materials Inc.) | Colorado | 5.8 | 5.8 | 0% | N/A | 0 | 5702875 | tons | 23.27% | 371.2163 | CF/ton | 86.3961 | 11.6 | 50% | 742.4325 | 172.7922 | Rocky Mountain
McClane Canyon Mine (U) | Underground | McClane Canyon Mining LLC (Wexford Capital LLC) | Colorado | N/A | N/A | N/A | N/A | N/A | 259476 | tons | 1.059% | N/A | CF/ton | N/A | N/A | N/A | N/A | N/A | Rocky Mountain
West Elk Mine (U) | Underground | Mountain Coal Co. (Arch Coal Inc.) | Colorado | 5 | 1.7 | 28% | Mine air heating | 68727 | 4475344 | tons | 18.26% | 407.7899 | CF/ton | 74.4794 | 6.7 | 25.37% | 546.4384 | 99.8024 | Rocky Mountain
San Juan South (U) | Underground | San Juan Coal Company (BHP Billiton) | New Mexico | 5.5 | 3.7 | 0% | N/A | 0 | 6499195 | tons | 26.52% | 308.8844 | CF/ton | 81.9273 | 9.2 | 40.22% | 516.6794 | 137.0421 | Rocky Mountain
Dugout Canyon (U) | Underground | Canyon Fuel Co. LLC (Arch Coal) | Utah | 4.3 | 1.4 | 0% | N/A | 0 | 3290567 | tons | 13.43% | 476.9695 | CF/ton | 64.0523 | 5.7 | 24.56% | 632.2619 | 84.9065 | Rocky Mountain
West Ridge Mine (U) | Underground | West Ridge Resources Inc. (Murray Energy Corp.) | Utah | 4.8 | 1.6 | 0% | N/A | 0 | 3062984 | tons | 12.5% | 571.9912 | CF/ton | 71.5002 | 6.4 | 25% | 762.655 | 95.3336 | Rocky Mountain
Galatia (U) | Underground | The American Coal Company (Murray Energy Corp.) | Illinois | 8.2 | N/A | N/A | N/A | N/A | 6267253 | tons | 40.33% | 477.5617 | CF/ton | 192.6127 | 8.2 | N/A | 477.5617 | 192.6127 | Illionois Basin
Pattiki (U) | Underground | White County Coal LLC (Alliance Resource Partners LLC) | Illinois | 2.2 | N/A | N/A | N/A | N/A | 2472635 | tons | 15.91% | 324.7548 | CF/ton | 51.6766 | 2.2 | N/A | 324.7548 | 51.6766 | Illionois Basin
Willow Lake Portal (U) | Underground | Bay Ridge Inc. (Peabody Energy Corp.) | Illinois | 2.4 | N/A | N/A | N/A | N/A | 3447491 | tons | 22.19% | 254.0978 | CF/ton | 56.3744 | 2.4 | N/A | 254.0978 | 56.3744 | Illionois Basin
Gibson (U) | Underground | Gibson County Coal LLC (Alliance Resource Partners LP) | Indiana | 4.6 | N/A | N/A | N/A | N/A | 3351578 | tons | 21.57% | 500.9581 | CF/ton | 108.051 | 4.6 | N/A | 500.9581 | 108.051 | Illionois Basin
Dotiki (U) | Underground | Webster Country Coal LLC (Alliance Resource Partners LP) | Kentucky | 1.8 | N/A | N/A | N/A | N/A | 4200121 | tons | 27.02% | 156.4241 | CF/ton | 42.2732 | 1.8 | N/A | 156.4241 | 42.2732 | Central Appalachia
E3-1 (U) | Underground | Perry County Coal Corp. (Teco Coal Co.) | Kentucky | 2.2 | N/A | N/A | N/A | N/A | 850143 | tons | 5.47% | 944.547 | CF/ton | 51.6673 | 2.2 | N/A | 944.547 | 51.6673 | Central Appalachia
Elk Creek Mine (U) | Underground | Hopkins County Coal LLC (Alliance Resource Partners LP) | Kentucky | 1.7 | N/A | N/A | N/A | N/A | 3978966 | tons | 25.6% | 155.945 | CF/ton | 39.9247 | 1.7 | N/A | 155.945 | 39.9247 | Central Appalachia
Jones Fork E3 (U) | Underground | CONSOL of Kentucky Inc. (CONSOL Energy Inc.) | Kentucky | 0.9 | N/A | N/A | N/A | N/A | 403773 | tons | 2.598% | 813.5759 | CF/ton | 21.1366 | 0.9 | N/A | 813.5759 | 21.1366 | Central Appalachia
Mine No. 2 (U) | Underground | Excel Mining LLC (Alliance Resource Partners LP) | Kentucky | 0.5 | N/A | N/A | N/A | N/A | 75748 | tons | 0.4874% | 2409.3045 | CF/ton | 11.7426 | 0.5 | N/A | 2409.3045 | 11.7426 | Central Appalachia
No. 3 Mine (U) | Underground | Excel Mining LLC (Alliance Resource Partners LP) | Kentucky | 2 | N/A | N/A | N/A | N/A | 1483729 | tons | 9.547% | 492.0036 | CF/ton | 46.9702 | 2 | N/A | 492.0036 | 46.9702 | Central Appalachia
Buchanan Mine (U) | Underground | Consolidation Coal Company (CONSOL Energy Inc.) | Virginia | 6.2 | 60.8 | 1 | Natural gas pipeline injection, coal drying, 88 MW peaking power plant | 8967441 | 2845556 | tons | 18.31% | 795.2752 | CF/ton | 145.6077 | 67 | 90.75% | 8594.1025 | 1573.5029 | Central Appalachia
Deep Mine #26 (U) | Underground | Paramount Coal Company Virginia LLC (Alpha Natural Resources) | Virginia | 3.9 | N/A | N/A | N/A | N/A | 1541364 | tons | 9.918% | 923.5327 | CF/ton | 91.592 | 3.9 | N/A | 923.5327 | 91.592 | Central Appalachia
No. 2 (U) | Underground | Black Dog Coal Company (Alpha Natural Resources LLC) | Virginia | 1.7 | N/A | N/A | N/A | N/A | 162357 | tons | 1.045% | 3821.8247 | CF/ton | 39.9247 | 1.7 | N/A | 3821.8247 | 39.9247 | Central Appalachia
South Central Mine (U) | Underground | South Central Coal Company Inc. | Oklahoma | 1.4 | N/A | 0 | --- | 0 | 384429 | tons | 100% | 1329.2442 | CF/ton | 1329.2442 | 1.4 | N/A | 1329.2442 | 1329.2442 | Central Interior
Century (U) | Underground | American Energy Corporation (Murray Energy Corp) | Ohio | 3.9 | N/A | N/A | N/A | N/A | 6033455 | tons | 7.422% | 235.9345 | CF/ton | 17.5101 | 3.9 | N/A | 235.9345 | 17.5101 | Northern Appalachia
Powhatan No. 6 Mine (U) | Underground | Ohio Valley Coal Company (Murray Energy Corp.) | Ohio | 2.3 | N/A | N/A | N/A | N/A | 6732699 | tons | 8.282% | 124.69 | CF/ton | 10.3265 | 2.3 | N/A | 124.69 | 10.3265 | Northern Appalachia
Balley Mine (U) | Underground | CONSOL Pennsylvania Coal Company (CONSOL Energy Inc.) | Pennsylvania | 10.5 | 1.8 | 0% | N/A | 0 | 10232360 | tons | 12.59% | 374.547 | CF/ton | 47.1425 | 12.3 | 14.63% | 438.7551 | 55.2241 | Northern Appalachia
Cumberland (U) | Underground | Cumberland Coal Resources LLP (Alpha Natural Resources) | Pennsylvania | 13 | 4 | 92% | Natural gas pipeline injection | 539809 | 6818681 | tons | 8.387% | 695.8824 | CF/ton | 58.3669 | 17 | 23.53% | 910 | 76.326 | Northern Appalachia
Eighty-Four Mine (U) | Underground | Eighty-Four Mining Company (CONSOL Energy Inc.) | Pennsylvania | 4.1 | N/A | N/A | N/A | N/A | 514047 | tons | 0.6323% | 2911.2124 | CF/ton | 18.408 | 4.1 | N/A | 2911.2124 | 18.408 | Northern Appalachia
Emerald (U) | Underground | Emerald Coal Resources LP (Alpha Natural Resources) | Pennsylvania | 6.6 | 2.2 | 91% | Natural gas pipeline injection | 301289 | 5558640 | tons | 6.838% | 433.3794 | CF/ton | 29.6325 | 8.8 | 25% | 577.8392 | 39.5099 | Northern Appalachia
Enlow Fork (U) | Underground | CONSOL Pennsylvania Coal Company (CONSOL Energy Inc. ) | Pennsylvania | 14.3 | 0 | 0% | VAM oxidation | 0 | 11092684 | tons | 13.64% | 470.5354 | CF/ton | 64.2036 | 14.3 | 0% | 470.5354 | 64.2036 | Northern Appalachia
American Eagle Mine (U) | Underground | Speed Mining Inc. (Patriot Coal Corp.) | West Virginia | 3 | N/A | N/A | N/A | N/A | 2071810 | tons | 2.548% | 528.5234 | CF/ton | 13.4693 | 3 | N/A | 528.5234 | 13.4693 | Northern Appalachia
Beckley Pocahontas Mine (U) | Underground | ICG Beckley, LLC | West Virginia | 4 | 0 | 0% | N/A | 0 | 748910 | tons | 0.9212% | 1949.4999 | CF/ton | 17.9591 | 4 | 0% | 1949.4999 | 17.9591 | Northern Appalachia
Bekley Crystal (U) | Underground | Baylor Mining Inc. | West Virginia | 2.2 | N/A | N/A | N/A | N/A | 286600 | tons | 0.3525% | 2801.8144 | CF/ton | 9.8775 | 2.2 | N/A | 2801.8144 | 9.8775 | Northern Appalachia
Blacksville No. 2 (U) | Underground | Consolidation Coal Company (CONSOL Energy Inc.) | West Virginia | 9.5 | 1.7 | 100% | Natural gas pipeline injection | 244653 | 3768844 | tons | 4.636% | 920.0434 | CF/ton | 42.6528 | 11.2 | 15.18% | 1084.6827 | 50.2854 | Northern Appalachia
Eagle Mine (U) | Underground | Newtown Energy Inc. | West Virginia | 1.4 | N/A | N/A | N/A | N/A | 788827 | tons | 0.9703% | 647.7973 | CF/ton | 6.2857 | 1.4 | N/A | 647.7973 | 6.2857 | Northern Appalachia
Federal No. 2 (U) | Underground | Eastern Associated Coal LLC (Patriot Coal Corp.) | West Virginia | 5.9 | 1 | 46% | Natural gas pipeline injection | 70991 | 3810192 | tons | 4.687% | 565.1946 | CF/ton | 26.4896 | 6.9 | 14.49% | 660.9903 | 30.9794 | Northern Appalachia
Justice #1 (U) | Underground | Independence Coal Company Inc. (Massey Energy Company) | West Virginia | 2 | N/A | N/A | N/A | N/A | 612437 | tons | 0.7533% | 1191.9593 | CF/ton | 8.9795 | 2 | N/A | 1191.9593 | 8.9795 | Northern Appalachia
Loveridge No. 22 (U) | Underground | Consolidation Coal Company (CONSOL Energy Inc.) | West Virginia | 10.6 | 1.2 | 100% | Natural gas pipeline injection | 183489 | 6004124 | tons | 7.386% | 644.3904 | CF/ton | 47.5915 | 11.8 | 10.17% | 717.3403 | 52.9792 | Northern Appalachia
McElroy Mine (U) | Underground | McElroy Coal Company (CONSOL Energy Inc.) | West Virginia | 12.6 | 2.2 | 5% | Natural gas pipeline injection | 16575 | 9863588 | tons | 12.13% | 466.2604 | CF/ton | 56.571 | 14.8 | 14.86% | 547.6709 | 66.4485 | Northern Appalachia
Pinnacle (U) | Underground | Pinnacle Mining Company LLC (Cleveland-Cliffs Inc.) | West Virginia | 5.8 | 5.7 | 82% | Natural gas pipeline injection | 688079 | 517511 | tons | 0.6366% | 4090.7343 | CF/ton | 26.0406 | 11.5 | 49.57% | 8110.9387 | 51.6323 | Northern Appalachia
Robinson Run No. 95 (U) | Underground | Consolidation Coal Company (CONSOL Energy Inc.) | West Virginia | 7.3 | 0 | 0% | N/A | 0 | 5544554 | tons | 6.82% | 480.5616 | CF/ton | 32.7753 | 7.3 | 0% | 480.5616 | 32.7753 | Northern Appalachia
Shoemaker (U) | Underground | Consolidation Coal Company (CONSOL Energy Inc.) | West Virginia | 2.8 | N/A | N/A | N/A | N/A | 296045 | tons | 0.3642% | 3452.1779 | CF/ton | 12.5713 | 2.8 | N/A | 3452.1779 | 12.5713 | Northern Appalachia
Rosebud (S) | Surface | Western Energy Company (Westmoreland Coal Company) | Rosebud (S) | N/A | N/A | N/A | N/A | N/A | 10331684 | tons | 2.857% | N/A | CF/ton | N/A | N/A | N/A | N/A | N/A | Powder River Basin
Antelope (S) | Surface | Kennecott Energy (Rio Tinto Energy America) | Wyoming | N/A | N/A | N/A | N/A | N/A | 33975524 | tons | 9.396% | N/A | CF/ton | N/A | N/A | N/A | N/A | N/A | Powder River Basin
Belle Ayr (S) | Surface | Foundation Coal West Incorporated (Alpha Natural Resources LLC) | Wyoming | N/A | N/A | N/A | N/A | N/A | 28395952 | tons | 7.853% | N/A | CF/ton | N/A | N/A | N/A | N/A | N/A | Powder River Basin
Black Thunder (S) | Surface | Thunder Basin Coal Company LLC (Arc Coal Inc.) | Wyoming | N/A | N/A | N/A | N/A | N/A | 81079043 | tons | 22.42% | N/A | CF/ton | N/A | N/A | N/A | N/A | N/A | Powder River Basin
Buckskin (S) | Surface | Kiewit Mining Group (Kiewit Peter Sons’ Incorporated) | Wyoming | N/A | N/A | N/A | N/A | N/A | 25411798 | tons | 7.028% | N/A | CF/ton | N/A | N/A | N/A | N/A | N/A | Powder River Basin
Caballo (S) | Surface | Caballo Coal Company (Peabody Energy) | Wyoming | N/A | N/A | N/A | N/A | N/A | 23252475 | tons | 6.431% | N/A | CF/ton | N/A | N/A | N/A | N/A | N/A | Powder River Basin
Cordero Rojo Complex (S) | Surface | Kennecott Energy (Rio Tinto Energy America) | Wyoming | N/A | N/A | N/A | N/A | N/A | 39380964 | tons | 10.89% | N/A | CF/ton | N/A | N/A | N/A | N/A | N/A | Powder River Basin
Eagle Butte (S) | Surface | Foundation Coal West Incorporated (Alpha Natural Resources LLC) | Wyoming | N/A | N/A | N/A | N/A | N/A | 21479183 | tons | 5.94% | N/A | CF/ton | N/A | N/A | N/A | N/A | N/A | Powder River Basin
North Antelope Rochelle (S) | Surface | Peabody Energy | Wyoming | N/A | 6.9 | 100% | Natural gas pipeline injection | 1018021 | 98279377 | tons | 27.18% | N/A | CF/ton | N/A | N/A | N/A | N/A | N/A | Powder River Basin
| Emission Rate (kg/kg) |  |  | Capture Rate (%) From Reference [1,5]
| Low | Avg (wtd by production) | High | Low | Avg | High | Notes
Central Appalachia | 0.010332 | 0.010308 | 0.019835 | 0% | 74.42% | 90.75% | Capture Low value is hard coded because min turns up 90.75% | 74.42%
Central Interior | 0.027914 | 0.027914 | 0.027914 | 0% | 0% | 0% |  | 0%
Illinois Basin | 0.0064489 | 0.008583 | 0.010152 | 0% | 0% | 0% |  | 0%
Northern Appalachia | 0.0098364 | 0.011484 | 0.032985 | 0% | 13.98% | 49.57% |  | 13.98%
Rocky Mountain | 0.0079876 | 0.010573 | 0.011513 | 24.56% | 50% | 50% | Capture Max and Avg value are the same | 36.94%
Southern Appalachia | 0.034398 | 0.040373 | 0.065984 | 26.21% | 61.02% | 61.02% | Capture Max and Avg value are the same | 39.26%
ND Lignite | 3.15e-05 | 5.04e-05 | 0.00084 | 0% | 0% | 0% | Capture values hard coded, See references
Powder River Basin | 8.4e-05 | 0.00084 | 0.00084 | 0% | 80% | 0% | Capture values hard coded, See references
Gulf Lignite | 3.15e-05 | 5.04e-05 | 0.00084 | 0% | 0% | 0% | Capture values hard coded, See references
Conversion factor | 1 | CF/ton
| 0.042 | lb/ton
| 2.1e-05 | lb/lb
| 2.1e-05 | kg/kg
| Low | Avg | High
ND Lignite | 1.5 | 2.4 | 40 | scf/ton | Reference [9] | Assumption [3]
Powder River Basin | 4 | 40 | 40 | scf/ton | Reference [6,7,8] | Assumption [2]
Gulf Lignite | 1.5 | 2.4 | 40 | scf/ton | Reference [9] | Assumption [4]

## Regional CMM Paramatrix
Parameter | Surface or Underground | Region | Low | Expected | High | Units
cmm | Underground | Central Appalachia | 0.010332 | 0.010308 | 0.019835 | kg/kg
cmm | Underground | Central Interior | 0.027914 | 0.027914 | 0.027914 | kg/kg
cmm | Underground | Illinois Basin | 0.0064489 | 0.008583 | 0.010152 | kg/kg
cmm | Underground | Northern Appalachia | 0.0098364 | 0.011484 | 0.032985 | kg/kg
cmm | Underground | Rocky Mountain | 0.0079876 | 0.010573 | 0.011513 | kg/kg
cmm | Underground | Southern Appalachia | 0.034398 | 0.040373 | 0.065984 | kg/kg
cmm | Surface | ND Lignite | 3.15e-05 | 5.04e-05 | 0.00084 | kg/kg
cmm | Surface | Powder River Basin | 8.4e-05 | 0.00084 | 0.00084 | kg/kg
cmm | Surface | Gulf Lignite | 3.15e-05 | 5.04e-05 | 0.00084 | kg/kg
capture_frac | Underground | Illinois | 0 | 0.74419 | 0.90746 | dimensionless
capture_frac | Underground | Central Appalachia | 0 | 0 | 0 | dimensionless
capture_frac | Underground | Central Interior | 0 | 0 | 0 | dimensionless
capture_frac | Underground | Rocky Mountain | 0 | 0.13983 | 0.49565 | dimensionless
capture_frac | Underground | Northern Appalachia | 0.24561 | 0.5 | 0.5 | dimensionless
capture_frac | Underground | Southern Appalachia | 0.26214 | 0.61022 | 0.61022 | dimensionless
capture_frac | Surface | ND Lignite | 0 | 0 | 0 | dimensionless
capture_frac | Surface | Powder River Basin | 0 | 0.8 | 0 | dimensionless
capture_frac | Surface | Gulf Lignite | 0 | 0 | 0 | dimensionless

## Conversions
Conversions
Conversion Factors |  |  |  | References
1 | cf CH4 | 0.042358 | lbm | 3 | Density of methane at 60F and 1 atm
1 | lbm | 0.45359 | kg
1 | ton | 907.1847 | kg

## Assumptions
Assumptions
Assumption # | Description
1 | It is assumed that approximately 80% of the coalbed methane is practically extractable using standard coalbed methane recovery techniques (DBD), and that all of the remaining 20% is released during the mining and coal cleaning processes
2 | Assumes 40 scf/ton coal for both expected and high values [Ref. 6,7]. Low value is the average of the range 3.5-4.6 scf/ton [Ref. 8].
3 | Measured in-situ methane content for North Dakota Lignite ranges from 0.74 to 1.72 scf/ton [Ref. 9]. Using the patterns shown by the coal mine methane data for other surface mines, it is assumed that the emission factor for these mines is 200 percent of the in-situ content; therefore, the emission rates range from 1.49 to 3.44 scf/ton. The expected value is the average of the three samples, or 2.42 scf/ton. The low value is 1.49 scf/ton. Due to the uncertainty in this dataset, the high value is set equal to that of the Powder River Basin, 40 scf/ton.
4 | Gulf Lignite assumed to be the same and North Dakota Lignite (See Assumption #2)

## Chart
Process
Upstream Emissions Data
Key
Coal Mine Methane Emissions: System Boundary
Coal mine methane emissions associated with coal mine operations
Coal, mine methane [Intermediate product]
Methane [Intermediate product]