## Info
NETL Life Cycle Inventory Data - Detailed Spreadsheet Documentation
DS Sheet Information
|  | Process Name: | Storage/Disposal Coal Mine Tailings
|  | Process Description: | Storage/Disposal Coal Mine Tailings in Pond, Piles, or Backfill
|  | Files: | This unit process is composed of this document and the file, DF_Stage1_O_Coal_Tailings_Disposal_2014.01.docx, which provides additional details regarding calculations, data quality, and references as relevant.
|  | Summary and Calculations Worksheets: | As shown below, this document contains 3 summary worksheets (Data Summary, Reference Source Info, and DQI) that have been formatted consistent with NETL standards. The remaining 'calculations' worksheets are workspaces used by NETL engineers during the production of this unit process. The 'calculations' worksheets are presented for the convenience of the reader, and have not been subjected to standardized formatting.
This data sheet is organized as follows:
|  | Worksheet | Description
| Summary | Data Summary | Summary of Calculations, Input and Output Flows, Reference Flow, and other information
|  | Parameter Scenarios | Parameters for various scenarios where the unit process is used
|  | Reference Source Info | Referenced citations; citations are referenced by number, listed at the top of the Reference Source Info sheet
|  | DQI | Data Quality Index
| Calculations | Leachate | Calculations to determine composition of Leachate to water from coal mine tailings
|  | Conversions | Unit Conversions
|  | Assumptions | Assumptions
|  | GaBi 5 Import | Data Summary page formatted for importation into the GaBi 5
Date Created:
2014-06-04
Point of Contact:
Timothy Skone (NETL), Timothy.Skone@NETL.DOE.GOV
Revision History:
Original/no revisions
How to Cite This Document:
This document should be cited as: NETL (2014). NETL Life Cycle Inventory Data – Unit Process: Storage/Disposal Coal Mine Tailings - Version 01. U.S. Department of Energy, National Energy Technology Laboratory. Retrieved [DATE] from www.netl.doe.gov/LCA
Additional Notes:
|  | For the calculations sheets, values |  | highlighted in yellow | are also pulled forward into the 'Data Summary' sheet
Bibliographic references & assumptions referenced by number; see 'Reference Source Info' & 'Assumptions' sheets for cross-reference.
Data Summary sheet color coding: white indicates data input by model engineer; blue indicates automatically calculated values
Abbreviations used throughout this DS: INSERT AS RELEVANT
Disclaimer:
Template Version:
3.0
Neither the U.S. Department of Energy (DOE) National Energy Technology Laboratory (NETL) nor any person acting on behalf of these organizations:
A. Makes any warranty or representation, express or implied, with respect to the accuracy, completeness, or usefulness of the information contained in this document, or that the use of any information, apparatus, method, or process disclosed in this document may not infringe on privately owned rights; or
B. Assumes any liability with this report as to its use, or damages resulting from the use of any information, apparatus, method, or process disclosed in this document.
Reference herein to any specific commercial product, process, or service by trade name, trademark, manufacturer, or otherwise, does not necessarily constitute or imply its endorsement, recommendation, or favoring by NETL. The views and opinions of the authors expressed herein do not necessarily state or reflect those of NETL.

## Data Summary
NETL Life Cycle Inventory Data - Detailed Spreadsheet Documentation
Data Module Summary
Process Name: |  | Storage/Disposal Coal Mine Tailings
Reference Flow: |  | 1 | kg | of | coal mine tailings | [5 empty] | DQI | 2,1,2,2,2 | (see DQI sheet for explanation)
Brief Description: |  | Storage/Disposal Coal Mine Tailings in Pond, Piles, or Backfill
SECTION I: META DATA
Geographical Coverage: |  | Global |  |  | Goal and Scope:
Region |  | N/A |  |  | Reference Flow: 1 kg of coal mine tailings
Year Data Best Represents: |  | 2000-2009
Process Type: |  | Waste Treatment Process (WT) |  |  | This unit process provides a summary of relevant input and output flows associated with disposing or storing coal mine tailings in an impoundment (pond), piles (landfill), or backfill. The process accounts for the leachate incurred during storage process in the short-term (0-100 years) and long-term (0-60,000 years).
Process Scope: |  | Gate-to-Grave (End-of-Life) Process (GE)
Allocation Applied: |  | No
Completeness: |  | All Relevant Flows Captured
Flows Aggregated in Data Set: |  |  |  |  | Note: All inputs and outputs are normalized per the reference flow (e.g., per kg of coal tailings)
SECTION II: PARAMETERS
This section includes adjustable parameters, calculations needed to support adjustable parameters, and flow calculations based upon adjustable parameters.
| Parameter Name | Formula | Value | Min. Value | Max. Value | Unit | References | Comments
13 | disposal_time |  | 0 | 0 | 1 |  |  | [dimensionless] 0 - Short-Term, 1 - Long-Term
13 | h2o_Sulfate_s |  | 0.00064153 |  |  | kg/kg | 2 | [kg/kg] kg of Sulfate leached to water per kg of coal tailings_Short-Term
10 | h2o_Nitr_s |  | 1.3163e-05 |  |  | kg/kg | 2 | [kg/kg] kg of Nitrate leached to water per kg of coal tailings |  |  |  | _Short-Term
13 | h2o_Phospha_s |  | 1.1207e-07 |  |  | kg/kg | 2 | [kg/kg] kg of Phosphate leached to water per kg of coal tailings_Short-Term
13 | h2o_Chlorid_s |  | 0.00014908 |  |  | kg/kg | 2 | [kg/kg] kg of Chloride leached to water per kg of coal tailings_Short-Term
13 | h2o_Fluorid_s |  | 6.231e-07 |  |  | kg/kg | 2 | [kg/kg] kg of Fluoride leached to water per kg of coal tailings_Short-Term
12 | h2o_Silver_s |  | 2.4461e-09 |  |  | kg/kg | 2 | [kg/kg] kg of Silver, ion leached to water per kg of coal tailings_Short-Term
13 | h2o_Arsenic_s |  | 8.991e-09 |  |  | kg/kg | 2 | [kg/kg] kg of Arsenic, ion leached to water per kg of coal tailings_Short-Term
12 | h2o_Barium_s |  | 8.3866e-08 |  |  | kg/kg | 2 | [kg/kg] kg of Barium leached to water per kg of coal tailings_Short-Term
13 | h2o_Cadmium_s |  | 1.8551e-08 |  |  | kg/kg | 2 | [kg/kg] kg of Cadmium, ion leached to water per kg of coal tailings_Short-Term
12 | h2o_Cobalt_s |  | 3.8062e-08 |  |  | kg/kg | 2 | [kg/kg] kg of Cobalt leached to water per kg of coal tailings_Short-Term
13 | h2o_Chromiu_s |  | 8.7595e-09 |  |  | kg/kg | 2 | [kg/kg] kg of Chromium VI leached to water per kg of coal tailings_Short-Term
12 | h2o_Copper_s |  | 1.8692e-08 |  |  | kg/kg | 2 | [kg/kg] kg of Copper, ion leached to water per kg of coal tailings_Short-Term
13 | h2o_Mercury_s |  | 5.8806e-10 |  |  | kg/kg | 2 | [kg/kg] kg of Mercury leached to water per kg of coal tailings_Short-Term
13 | h2o_Mangane_s |  | 3.714e-06 |  |  | kg/kg | 2 | [kg/kg] kg of Manganese leached to water per kg of coal tailings_Short-Term
13 | h2o_Molybde_s |  | 2.2695e-08 |  |  | kg/kg | 2 | [kg/kg] kg of Molybdenum leached to water per kg of coal tailings_Short-Term
12 | h2o_Nickel_s |  | 1.7756e-07 |  |  | kg/kg | 2 | [kg/kg] kg of Nickel, ion leached to water per kg of coal tailings_Short-Term
10 | h2o_Lead_s |  | 1.4961e-09 |  |  | kg/kg | 2 | [kg/kg] kg of Lead leached to water per kg of coal tailings_Short-Term
13 | h2o_Antimon_s |  | 2.2289e-09 |  |  | kg/kg | 2 | [kg/kg] kg of Antimony leached to water per kg of coal tailings_Short-Term
13 | h2o_Seleniu_s |  | 8.363e-09 |  |  | kg/kg | 2 | [kg/kg] kg of Selenium leached to water per kg of coal tailings_Short-Term
9 | h2o_Tin_s |  | 1.6784e-07 |  |  | kg/kg | 2 | [kg/kg] kg of Tin, ion leached to water per kg of coal tailings_Short-Term
13 | h2o_Vanadiu_s |  | 2.4228e-09 |  |  | kg/kg | 2 | [kg/kg] kg of Vanadium, ion leached to water per kg of coal tailings_Short-Term
10 | h2o_Zinc_s |  | 3.7175e-07 |  |  | kg/kg | 2 | [kg/kg] kg of Zinc, ion leached to water per kg of coal tailings_Short-Term
13 | h2o_Berylli_s |  | 1.3397e-08 |  |  | kg/kg | 2 | [kg/kg] kg of Beryllium leached to water per kg of coal tailings_Short-Term
13 | h2o_Scandiu_s |  | 2.8734e-09 |  |  | kg/kg | 2 | [kg/kg] kg of Scandium leached to water per kg of coal tailings_Short-Term
13 | h2o_Stronti_s |  | 6.2016e-07 |  |  | kg/kg | 2 | [kg/kg] kg of Strontium leached to water per kg of coal tailings_Short-Term
13 | h2o_Titaniu_s |  | 5.5195e-09 |  |  | kg/kg | 2 | [kg/kg] kg of Titanium, ion leached to water per kg of coal tailings_Short-Term
13 | h2o_Thalliu_s |  | 1.2576e-10 |  |  | kg/kg | 2 | [kg/kg] kg of Thallium leached to water per kg of coal tailings_Short-Term
13 | h2o_Tungste_s |  | 2.611e-10 |  |  | kg/kg | 2 | [kg/kg] kg of Tungsten leached to water per kg of coal tailings_Short-Term
13 | h2o_Silicon_s |  | 1.4346e-06 |  |  | kg/kg | 2 | [kg/kg] kg of Silicon leached to water per kg of coal tailings_Short-Term
10 | h2o_Iron_s |  | 2.5205e-06 |  |  | kg/kg | 2 | [kg/kg] kg of Iron, ion leached to water per kg of coal tailings_Short-Term
13 | h2o_Calcium_s |  | 8.7089e-05 |  |  | kg/kg | 2 | [kg/kg] kg of Calcium, ion leached to water per kg of coal tailings_Short-Term
13 | h2o_Aluminu_s |  | 6.7295e-07 |  |  | kg/kg | 2 | [kg/kg] kg of Aluminum leached to water per kg of coal tailings_Short-Term
13 | h2o_Potassi_s |  | 0.001313 |  |  | kg/kg | 2 | [kg/kg] kg of Potassium, ion leached to water per kg of coal tailings_Short-Term
13 | h2o_Magnesi_s |  | 4.2243e-05 |  |  | kg/kg | 2 | [kg/kg] kg of Magnesium leached to water per kg of coal tailings_Short-Term
12 | h2o_Sodium_s |  | 0.00010899 |  |  | kg/kg | 2 | [kg/kg] kg of Sodium, ion leached to water per kg of coal tailings_Short-Term
13 | h2o_Sulfate_l |  | 0.016663 |  |  | kg/kg | 2 | [kg/kg] kg of Sulfate leached to water per kg of coal tailings_Long-Term
13 | h2o_Nitrate_l |  | 0.00018885 |  |  | kg/kg | 2 | [kg/kg] kg of Nitrate leached to water per kg of coal tailings_Long-Term |  |  |  | _Long-Term
13 | h2o_Phospha_l |  | 6.7239e-05 |  |  | kg/kg | 2 | [kg/kg] kg of Phosphate leached to water per kg of coal tailings_Long-Term
13 | h2o_Chlorid_l |  | 0.000445 |  |  | kg/kg | 2 | [kg/kg] kg of Chloride leached to water per kg of coal tailings_Long-Term
13 | h2o_Fluorid_l |  | 1.86e-06 |  |  | kg/kg | 2 | [kg/kg] kg of Fluoride leached to water per kg of coal tailings_Long-Term
12 | h2o_Silver_l |  | 3.54e-09 |  |  | kg/kg | 2 | [kg/kg] kg of Silver, ion leached to water per kg of coal tailings_Long-Term
13 | h2o_Arsenic_l |  | 3.1291e-06 |  |  | kg/kg | 2 | [kg/kg] kg of Arsenic, ion leached to water per kg of coal tailings_Long-Term
12 | h2o_Barium_l |  | 5.045e-05 |  |  | kg/kg | 2 | [kg/kg] kg of Barium leached to water per kg of coal tailings_Long-Term
13 | h2o_Cadmium_l |  | 6.397e-07 |  |  | kg/kg | 2 | [kg/kg] kg of Cadmium, ion leached to water per kg of coal tailings_Long-Term
12 | h2o_Cobalt_l |  | 3.429e-06 |  |  | kg/kg | 2 | [kg/kg] kg of Cobalt leached to water per kg of coal tailings_Long-Term
13 | h2o_Chromiu_l |  | 4.7496e-06 |  |  | kg/kg | 2 | [kg/kg] kg of Chromium VI leached to water per kg of coal tailings_Long-Term
12 | h2o_Copper_l |  | 1.1207e-05 |  |  | kg/kg | 2 | [kg/kg] kg of Copper, ion leached to water per kg of coal tailings_Long-Term
13 | h2o_Mercury_l |  | 4.86e-08 |  |  | kg/kg | 2 | [kg/kg] kg of Mercury leached to water per kg of coal tailings_Long-Term
13 | h2o_Mangane_l |  | 7.254e-05 |  |  | kg/kg | 2 | [kg/kg] kg of Manganese leached to water per kg of coal tailings_Long-Term
13 | h2o_Molybde_l |  | 1.335e-06 |  |  | kg/kg | 2 | [kg/kg] kg of Molybdenum leached to water per kg of coal tailings_Long-Term
12 | h2o_Nickel_l |  | 1.629e-05 |  |  | kg/kg | 2 | [kg/kg] kg of Nickel, ion leached to water per kg of coal tailings_Long-Term
10 | h2o_Lead_l |  | 8.9694e-07 |  |  | kg/kg | 2 | [kg/kg] kg of Lead leached to water per kg of coal tailings_Long-Term
13 | h2o_Antimon_l |  | 1.281e-07 |  |  | kg/kg | 2 | [kg/kg] kg of Antimony leached to water per kg of coal tailings_Long-Term
13 | h2o_Seleniu_l |  | 7.4595e-07 |  |  | kg/kg | 2 | [kg/kg] kg of Selenium leached to water per kg of coal tailings_Long-Term
9 | h2o_Tin_l |  | 1.7123e-05 |  |  | kg/kg | 2 | [kg/kg] kg of Tin, ion leached to water per kg of coal tailings_Long-Term
13 | h2o_Vanadiu_l |  | 1.3373e-06 |  |  | kg/kg | 2 | [kg/kg] kg of Vanadium, ion leached to water per kg of coal tailings_Long-Term
12 | h2o_Zinc_i_l |  | 5.427e-05 |  |  | kg/kg | 2 | [kg/kg] kg of Zinc, ion leached to water per kg of coal tailings_Long-Term
13 | h2o_Berylli_l |  | 5.928e-07 |  |  | kg/kg | 2 | [kg/kg] kg of Beryllium leached to water per kg of coal tailings_Long-Term
13 | h2o_Scandiu_l |  | 2.8378e-07 |  |  | kg/kg | 2 | [kg/kg] kg of Scandium leached to water per kg of coal tailings_Long-Term
13 | h2o_Stronti_l |  | 1.938e-05 |  |  | kg/kg | 2 | [kg/kg] kg of Strontium leached to water per kg of coal tailings_Long-Term
13 | h2o_Titaniu_l |  | 3.3089e-06 |  |  | kg/kg | 2 | [kg/kg] kg of Titanium, ion leached to water per kg of coal tailings_Long-Term
13 | h2o_Thalliu_l |  | 1.2809e-08 |  |  | kg/kg | 2 | [kg/kg] kg of Thallium leached to water per kg of coal tailings_Long-Term
13 | h2o_Tungste_l |  | 1.869e-08 |  |  | kg/kg | 2 | [kg/kg] kg of Tungsten leached to water per kg of coal tailings_Long-Term
13 | h2o_Silicon_l |  | 0.0002391 |  |  | kg/kg | 2 | [kg/kg] kg of Silicon leached to water per kg of coal tailings_Long-Term
12 | h2o_Iron_i_l |  | 0.0015135 |  |  | kg/kg | 2 | [kg/kg] kg of Iron, ion leached to water per kg of coal tailings_Long-Term
13 | h2o_Calcium_l |  | 0.001101 |  |  | kg/kg | 2 | [kg/kg] kg of Calcium, ion leached to water per kg of coal tailings_Long-Term
13 | h2o_Aluminu_l |  | 0.00040377 |  |  | kg/kg | 2 | [kg/kg] kg of Aluminum leached to water per kg of coal tailings_Long-Term
13 | h2o_Potassi_l |  | 0.001313 |  |  | kg/kg | 2 | [kg/kg] kg of Potassium, ion leached to water per kg of coal tailings_Long-Term
13 | h2o_Magnesi_l |  | 0.0008586 |  |  | kg/kg | 2 | [kg/kg] kg of Magnesium leached to water per kg of coal tailings_Long-Term
12 | h2o_Sodium_l |  | 0.0006855 |  |  | kg/kg | 2 | [kg/kg] kg of Sodium, ion leached to water per kg of coal tailings_Long-Term
12 | waste_to_env |  | 0.99 |  |  | kg/kg |  | [kg/kg] kg of leachate that is emitted to fresh water per kg of total leachate
11 | h2o_Sulfate | IF(disposal_time=0;h2o_Sulfate_s;h2o_Sulfate_l)*waste_to_env | 0.00063511 |  |  | kg/kg | 2 | [kg/kg] kg of Sulfate leached to fresh water per kg of coal tailings
11 | h2o_Nitrate | IF(disposal_time=0;h2o_Nitr_s;h2o_Nitrate_l)*waste_to_env | 1.3031e-05 |  |  | kg/kg | 2 | [kg/kg] kg of Nitrate leached to fresh water per kg of coal tailings
13 | h2o_Phosphate | IF(disposal_time=0;h2o_Phospha_s;h2o_Phospha_l)*waste_to_env | 1.1094e-07 |  |  | kg/kg | 2 | [kg/kg] kg of Phosphate leached to fresh water per kg of coal tailings
12 | h2o_Chloride | IF(disposal_time=0;h2o_Chlorid_s;h2o_Chlorid_l)*waste_to_env | 0.00014758 |  |  | kg/kg | 2 | [kg/kg] kg of Chloride leached to fresh water per kg of coal tailings
12 | h2o_Fluoride | IF(disposal_time=0;h2o_Fluorid_s;h2o_Fluorid_l)*waste_to_env | 6.1687e-07 |  |  | kg/kg | 2 | [kg/kg] kg of Fluoride leached to fresh water per kg of coal tailings
10 | h2o_Silver | IF(disposal_time=0;h2o_Silver_s;h2o_Silver_l)*waste_to_env | 2.4217e-09 |  |  | kg/kg | 2 | [kg/kg] kg of Silver, ion leached to fresh water per kg of coal tailings
11 | h2o_Arsenic | IF(disposal_time=0;h2o_Arsenic_s;h2o_Arsenic_l)*waste_to_env | 8.9011e-09 |  |  | kg/kg | 2 | [kg/kg] kg of Arsenic, ion leached to fresh water per kg of coal tailings
10 | h2o_Barium | IF(disposal_time=0;h2o_Barium_s;h2o_Barium_l)*waste_to_env | 8.3027e-08 |  |  | kg/kg | 2 | [kg/kg] kg of Barium leached to fresh water per kg of coal tailings
11 | h2o_Cadmium | IF(disposal_time=0;h2o_Cadmium_s;h2o_Cadmium_l)*waste_to_env | 1.8366e-08 |  |  | kg/kg | 2 | [kg/kg] kg of Cadmium, ion leached to fresh water per kg of coal tailings
11 | h2o_Cobalt | IF(disposal_time=0;h2o_Cobalt_s;h2o_Cobalt_l)*waste_to_env | 3.7681e-08 |  |  | kg/kg | 2 | [kg/kg] kg of Cobalt leached to fresh water per kg of coal tailings
12 | h2o_Chromium | IF(disposal_time=0;h2o_Chromiu_s;h2o_Chromiu_l)*waste_to_env | 8.6719e-09 |  |  | kg/kg | 2 | [kg/kg] kg of Chromium VI leached to fresh water per kg of coal tailings
10 | h2o_Copper | IF(disposal_time=0;h2o_Copper_s;h2o_Copper_l)*waste_to_env | 1.8505e-08 |  |  | kg/kg | 2 | [kg/kg] kg of Copper, ion leached to fresh water per kg of coal tailings
11 | h2o_Mercury | IF(disposal_time=0;h2o_Mercury_s;h2o_Mercury_l)*waste_to_env | 5.8218e-10 |  |  | kg/kg | 2 | [kg/kg] kg of Mercury leached to fresh water per kg of coal tailings
13 | h2o_Manganese | IF(disposal_time=0;h2o_Mangane_s;h2o_Mangane_l)*waste_to_env | 3.6769e-06 |  |  | kg/kg | 2 | [kg/kg] kg of Manganese leached to fresh water per kg of coal tailings
14 | h2o_Molybdenum | IF(disposal_time=0;h2o_Molybde_s;h2o_Molybde_l)*waste_to_env | 2.2468e-08 |  |  | kg/kg | 2 | [kg/kg] kg of Molybdenum leached to fresh water per kg of coal tailings
10 | h2o_Nickel | IF(disposal_time=0;h2o_Nickel_s;h2o_Nickel_l)*waste_to_env | 1.7579e-07 |  |  | kg/kg | 2 | [kg/kg] kg of Nickel, ion leached to fresh water per kg of coal tailings
9 | h2o_Lead | IF(disposal_time=0;h2o_Lead_s;h2o_Lead_l)*waste_to_env | 1.4812e-09 |  |  | kg/kg | 2 | [kg/kg] kg of Lead leached to fresh water per kg of coal tailings
12 | h2o_Antimony | IF(disposal_time=0;h2o_Antimon_s;h2o_Antimon_l)*waste_to_env | 2.2067e-09 |  |  | kg/kg | 2 | [kg/kg] kg of Antimony leached to fresh water per kg of coal tailings
12 | h2o_Selenium | IF(disposal_time=0;h2o_Seleniu_s;h2o_Seleniu_l)*waste_to_env | 8.2794e-09 |  |  | kg/kg | 2 | [kg/kg] kg of Selenium leached to fresh water per kg of coal tailings
7 | h2o_Tin | IF(disposal_time=0;h2o_Tin_s;h2o_Tin_l)*waste_to_env | 1.6617e-07 |  |  | kg/kg | 2 | [kg/kg] kg of Tin, ion leached to fresh water per kg of coal tailings
12 | h2o_Vanadium | IF(disposal_time=0;h2o_Vanadiu_s;h2o_Vanadiu_l)*waste_to_env | 2.3986e-09 |  |  | kg/kg | 2 | [kg/kg] kg of Vanadium, ion leached to fresh water per kg of coal tailings
8 | h2o_Zinc | IF(disposal_time=0;h2o_Zinc_s;h2o_Zinc i_l)*waste_to_env | 3.6803e-07 |  |  | kg/kg | 2 | [kg/kg] kg of Zinc, ion leached to fresh water per kg of coal tailings
13 | h2o_Beryllium | IF(disposal_time=0;h2o_Berylli_s;h2o_Berylli_l)*waste_to_env | 1.3263e-08 |  |  | kg/kg | 2 | [kg/kg] kg of Beryllium leached to fresh water per kg of coal tailings
12 | h2o_Scandium | IF(disposal_time=0;h2o_Scandiu_s;h2o_Scandiu_l)*waste_to_env | 2.8447e-09 |  |  | kg/kg | 2 | [kg/kg] kg of Scandium leached to fresh water per kg of coal tailings
13 | h2o_Strontium | IF(disposal_time=0;h2o_Stronti_s;h2o_Stronti_l)*waste_to_env | 6.1396e-07 |  |  | kg/kg | 2 | [kg/kg] kg of Strontium leached to fresh water per kg of coal tailings
12 | h2o_Titanium | IF(disposal_time=0;h2o_Titaniu_s;h2o_Titaniu_l)*waste_to_env | 5.4643e-09 |  |  | kg/kg | 2 | [kg/kg] kg of Titanium, ion leached to fresh water per kg of coal tailings
12 | h2o_Thallium | IF(disposal_time=0;h2o_Thalliu_s;h2o_Thalliu_l)*waste_to_env | 1.245e-10 |  |  | kg/kg | 2 | [kg/kg] kg of Thallium leached to fresh water per kg of coal tailings
12 | h2o_Tungsten | IF(disposal_time=0;h2o_Tungste_s;h2o_Tungste_l)*waste_to_env | 2.5849e-10 |  |  | kg/kg | 2 | [kg/kg] kg of Tungsten leached to fresh water per kg of coal tailings
11 | h2o_Silicon | IF(disposal_time=0;h2o_Silicon_s;h2o_Silicon_l)*waste_to_env | 1.4203e-06 |  |  | kg/kg | 2 | [kg/kg] kg of Silicon leached to fresh water per kg of coal tailings
8 | h2o_Iron | IF(disposal_time=0;h2o_Iron_s;h2o_Iron_i_l)*waste_to_env | 2.4953e-06 |  |  | kg/kg | 2 | [kg/kg] kg of Iron, ion leached to fresh water per kg of coal tailings
11 | h2o_Calcium | IF(disposal_time=0;h2o_Calcium_s;h2o_Calcium_l)*waste_to_env | 8.6218e-05 |  |  | kg/kg | 2 | [kg/kg] kg of Calcium, ion leached to fresh water per kg of coal tailings
12 | h2o_Aluminum | IF(disposal_time=0;h2o_Aluminu_s;h2o_Aluminu_l)*waste_to_env | 6.6622e-07 |  |  | kg/kg | 2 | [kg/kg] kg of Aluminum leached to fresh water per kg of coal tailings
13 | h2o_Potassium | IF(disposal_time=0;h2o_Potassi_s;h2o_Potassi_l)*waste_to_env | 0.0012999 |  |  | kg/kg | 2 | [kg/kg] kg of Potassium, ion leached to fresh water per kg of coal tailings
13 | h2o_Magnesium | IF(disposal_time=0;h2o_Magnesi_s;h2o_Magnesi_l)*waste_to_env | 4.1821e-05 |  |  | kg/kg | 2 | [kg/kg] kg of Magnesium leached to fresh water per kg of coal tailings
10 | h2o_Sodium | IF(disposal_time=0;h2o_Sodium_s;h2o_Sodium_l)*waste_to_env | 0.0001079 |  |  | kg/kg | 2 | [kg/kg] kg of Sodium, ion leached to fresh water per kg of coal tailings
11 | wst_Sulfate | IF(disposal_time=0;h2o_Sulfate_s;h2o_Sulfate_l)*(1-waste_to_env) | 6.4153e-06 |  |  | kg/kg | 2 | [kg/kg] kg of Sulfate leached and either retained or treated per kg of coal tailings
11 | wst_Nitrate | IF(disposal_time=0;h2o_Nitr_s;h2o_Nitrate_l)*(1-waste_to_env) | 1.3163e-07 |  |  | kg/kg | 2 | [kg/kg] kg of Nitrate leached and either retained or treated per kg of coal tailings
13 | wst_Phosphate | IF(disposal_time=0;h2o_Phospha_s;h2o_Phospha_l)*(1-waste_to_env) | 1.1207e-09 |  |  | kg/kg | 2 | [kg/kg] kg of Phosphate leached and either retained or treated per kg of coal tailings
12 | wst_Chloride | IF(disposal_time=0;h2o_Chlorid_s;h2o_Chlorid_l)*(1-waste_to_env) | 1.4908e-06 |  |  | kg/kg | 2 | [kg/kg] kg of Chloride leached and either retained or treated per kg of coal tailings
12 | wst_Fluoride | IF(disposal_time=0;h2o_Fluorid_s;h2o_Fluorid_l)*(1-waste_to_env) | 6.231e-09 |  |  | kg/kg | 2 | [kg/kg] kg of Fluoride leached and either retained or treated per kg of coal tailings
10 | wst_Silver | IF(disposal_time=0;h2o_Silver_s;h2o_Silver_l)*(1-waste_to_env) | 2.4461e-11 |  |  | kg/kg | 2 | [kg/kg] kg of Silver, ion leached and either retained or treated per kg of coal tailings
11 | wst_Arsenic | IF(disposal_time=0;h2o_Arsenic_s;h2o_Arsenic_l)*(1-waste_to_env) | 8.991e-11 |  |  | kg/kg | 2 | [kg/kg] kg of Arsenic, ion leached and either retained or treated per kg of coal tailings
10 | wst_Barium | IF(disposal_time=0;h2o_Barium_s;h2o_Barium_l)*(1-waste_to_env) | 8.3866e-10 |  |  | kg/kg | 2 | [kg/kg] kg of Barium leached and either retained or treated per kg of coal tailings
11 | wst_Cadmium | IF(disposal_time=0;h2o_Cadmium_s;h2o_Cadmium_l)*(1-waste_to_env) | 1.8551e-10 |  |  | kg/kg | 2 | [kg/kg] kg of Cadmium, ion leached and either retained or treated per kg of coal tailings
11 | wst_Cobalt | IF(disposal_time=0;h2o_Cobalt_s;h2o_Cobalt_l)*(1-waste_to_env) | 3.8062e-10 |  |  | kg/kg | 2 | [kg/kg] kg of Cobalt leached and either retained or treated per kg of coal tailings
12 | wst_Chromium | IF(disposal_time=0;h2o_Chromiu_s;h2o_Chromiu_l)*(1-waste_to_env) | 8.7595e-11 |  |  | kg/kg | 2 | [kg/kg] kg of Chromium VI leached and either retained or treated per kg of coal tailings
10 | wst_Copper | IF(disposal_time=0;h2o_Copper_s;h2o_Copper_l)*(1-waste_to_env) | 1.8692e-10 |  |  | kg/kg | 2 | [kg/kg] kg of Copper, ion leached and either retained or treated per kg of coal tailings
11 | wst_Mercury | IF(disposal_time=0;h2o_Mercury_s;h2o_Mercury_l)*(1-waste_to_env) | 5.8806e-12 |  |  | kg/kg | 2 | [kg/kg] kg of Mercury leached and either retained or treated per kg of coal tailings
13 | wst_Manganese | IF(disposal_time=0;h2o_Mangane_s;h2o_Mangane_l)*(1-waste_to_env) | 3.714e-08 |  |  | kg/kg | 2 | [kg/kg] kg of Manganese leached and either retained or treated per kg of coal tailings
14 | wst_Molybdenum | IF(disposal_time=0;h2o_Molybde_s;h2o_Molybde_l)*(1-waste_to_env) | 2.2695e-10 |  |  | kg/kg | 2 | [kg/kg] kg of Molybdenum leached and either retained or treated per kg of coal tailings
10 | wst_Nickel | IF(disposal_time=0;h2o_Nickel_s;h2o_Nickel_l)*(1-waste_to_env) | 1.7756e-09 |  |  | kg/kg | 2 | [kg/kg] kg of Nickel, ion leached and either retained or treated per kg of coal tailings
9 | wst_Lead | IF(disposal_time=0;h2o_Lead_s;h2o_Lead_l)*(1-waste_to_env) | 1.4961e-11 |  |  | kg/kg | 2 | [kg/kg] kg of Lead leached and either retained or treated per kg of coal tailings
12 | wst_Antimony | IF(disposal_time=0;h2o_Antimon_s;h2o_Antimon_l)*(1-waste_to_env) | 2.2289e-11 |  |  | kg/kg | 2 | [kg/kg] kg of Antimony leached and either retained or treated per kg of coal tailings
12 | wst_Selenium | IF(disposal_time=0;h2o_Seleniu_s;h2o_Seleniu_l)*(1-waste_to_env) | 8.363e-11 |  |  | kg/kg | 2 | [kg/kg] kg of Selenium leached and either retained or treated per kg of coal tailings
7 | wst_Tin | IF(disposal_time=0;h2o_Tin_s;h2o_Tin_l)*(1-waste_to_env) | 1.6784e-09 |  |  | kg/kg | 2 | [kg/kg] kg of Tin, ion leached and either retained or treated per kg of coal tailings
12 | wst_Vanadium | IF(disposal_time=0;h2o_Vanadiu_s;h2o_Vanadiu_l)*(1-waste_to_env) | 2.4228e-11 |  |  | kg/kg | 2 | [kg/kg] kg of Vanadium, ion leached and either retained or treated per kg of coal tailings
8 | wst_Zinc | IF(disposal_time=0;h2o_Zinc_s;h2o_Zinc_i_l)*(1-waste_to_env) | 3.7175e-09 |  |  | kg/kg | 2 | [kg/kg] kg of Zinc, ion leached and either retained or treated per kg of coal tailings
13 | wst_Beryllium | IF(disposal_time=0;h2o_Berylli_s;h2o_Berylli_l)*(1-waste_to_env) | 1.3397e-10 |  |  | kg/kg | 2 | [kg/kg] kg of Beryllium leached and either retained or treated per kg of coal tailings
12 | wst_Scandium | IF(disposal_time=0;h2o_Scandiu_s;h2o_Scandiu_l)*(1-waste_to_env) | 2.8734e-11 |  |  | kg/kg | 2 | [kg/kg] kg of Scandium leached and either retained or treated per kg of coal tailings
13 | wst_Strontium | IF(disposal_time=0;h2o_Stronti_s;h2o_Stronti_l)*(1-waste_to_env) | 6.2016e-09 |  |  | kg/kg | 2 | [kg/kg] kg of Strontium leached and either retained or treated per kg of coal tailings
12 | wst_Titanium | IF(disposal_time=0;h2o_Titaniu_s;h2o_Titaniu_l)*(1-waste_to_env) | 5.5195e-11 |  |  | kg/kg | 2 | [kg/kg] kg of Titanium, ion leached and either retained or treated per kg of coal tailings
12 | wst_Thallium | IF(disposal_time=0;h2o_Thalliu_s;h2o_Thalliu_l)*(1-waste_to_env) | 1.2576e-12 |  |  | kg/kg | 2 | [kg/kg] kg of Thallium leached and either retained or treated per kg of coal tailings
12 | wst_Tungsten | IF(disposal_time=0;h2o_Tungste_s;h2o_Tungste_l)*(1-waste_to_env) | 2.611e-12 |  |  | kg/kg | 2 | [kg/kg] kg of Tungsten leached and either retained or treated per kg of coal tailings
11 | wst_Silicon | IF(disposal_time=0;h2o_Silicon_s;h2o_Silicon_l)*(1-waste_to_env) | 1.4346e-08 |  |  | kg/kg | 2 | [kg/kg] kg of Silicon leached and either retained or treated per kg of coal tailings
8 | wst_Iron | IF(disposal_time=0;h2o_Iron_s;h2o_Iron_i_l)*(1-waste_to_env) | 2.5205e-08 |  |  | kg/kg | 2 | [kg/kg] kg of Iron, ion leached and either retained or treated per kg of coal tailings
11 | wst_Calcium | IF(disposal_time=0;h2o_Calcium_s;h2o_Calcium_l)*(1-waste_to_env) | 8.7089e-07 |  |  | kg/kg | 2 | [kg/kg] kg of Calcium, ion leached and either retained or treated per kg of coal tailings
12 | wst_Aluminum | IF(disposal_time=0;h2o_Aluminu_s;h2o_Aluminu_l)*(1-waste_to_env) | 6.7295e-09 |  |  | kg/kg | 2 | [kg/kg] kg of Aluminum leached and either retained or treated per kg of coal tailings
13 | wst_Potassium | IF(disposal_time=0;h2o_Potassi_s;h2o_Potassi_l)*(1-waste_to_env) | 1.313e-05 |  |  | kg/kg | 2 | [kg/kg] kg of Potassium, ion leached and either retained or treated per kg of coal tailings
13 | wst_Magnesium | IF(disposal_time=0;h2o_Magnesi_s;h2o_Magnesi_l)*(1-waste_to_env) | 4.2243e-07 |  |  | kg/kg | 2 | [kg/kg] kg of Magnesium leached and either retained or treated per kg of coal tailings
10 | wst_Sodium | IF(disposal_time=0;h2o_Sodium_s;h2o_Sodium_l)*(1-waste_to_env) | 1.0899e-06 |  |  | kg/kg | 2 | [kg/kg] kg of Sodium, ion leached and either retained or treated per kg of coal tailings
| End of List | <select this entire row, then insert new row>
SECTION III: INPUT FLOWS
This section includes all input flows considered for this unit process
| Parameter | Flow Name | Value | Units | Parameter | Unit | Total | Units per RF | Tracked | Origin | References | Comments
|  | Coal Mine tailings, for storage and disposal | 1 | kg | 1 |  | 1 | kg | X |  |  | Reference Flow
|  | Water (Unspecified) [Water] | 0.00497 | L/kg | 1 |  | 0.00497 | L/kg | X | Calculated | 2 | [Resource]
| End of List | <select this entire row, then insert new row> | Factor |  |  |  | Amount |  |  | <select from list>
SECTION IV: OUTPUT FLOWS
This section includes all output flows considered for this unit process
| Parameter | Flow Name | Value | Units | Parameter | Unit | Total | Units per RF | Tracked | Origin | References | Comments
| h2o_Sulfate | Sulfate (water), water | 1 | kg | 0.00063511 | kg/kg | 0.00063511 | kg/kg |  | Calculated | 2 | Emissions to water
| h2o_Nitrate | Nitrate (water), water | 1 | kg | 1.3031e-05 | kg/kg | 1.3031e-05 | kg/kg |  | Calculated | 2 | Emissions to water
| h2o_Phosphate | Phosphate (water), water | 1 | kg | 1.1094e-07 | kg/kg | 1.1094e-07 | kg/kg |  | Calculated | 2 | Emissions to water
| h2o_Chloride | Chloride (water), water | 1 | kg | 0.00014758 | kg/kg | 0.00014758 | kg/kg |  | Calculated | 2 | Emissions to water
| h2o_Fluoride | Fluoride (water), water | 1 | kg | 6.1687e-07 | kg/kg | 6.1687e-07 | kg/kg |  | Calculated | 2 | Emissions to water
| h2o_Silver | Silver, ion (water), water | 1 | kg | 2.4217e-09 | kg/kg | 2.4217e-09 | kg/kg |  | Calculated | 2 | Emissions to water
| h2o_Arsenic | Arsenic, ion (water), water | 1 | kg | 8.9011e-09 | kg/kg | 8.9011e-09 | kg/kg |  | Calculated | 2 | Emissions to water
| h2o_Barium | Barium (water), water | 1 | kg | 8.3027e-08 | kg/kg | 8.3027e-08 | kg/kg |  | Calculated | 2 | Emissions to water
| h2o_Cadmium | Cadmium, ion (water), water | 1 | kg | 1.8366e-08 | kg/kg | 1.8366e-08 | kg/kg |  | Calculated | 2 | Emissions to water
| h2o_Cobalt | Cobalt (water), water | 1 | kg | 3.7681e-08 | kg/kg | 3.7681e-08 | kg/kg |  | Calculated | 2 | Emissions to water
| h2o_Chromium | Chromium VI (water), water | 1 | kg | 8.6719e-09 | kg/kg | 8.6719e-09 | kg/kg |  | Calculated | 2 | Emissions to water
| h2o_Copper | Copper, ion (water), water | 1 | kg | 1.8505e-08 | kg/kg | 1.8505e-08 | kg/kg |  | Calculated | 2 | Emissions to water
| h2o_Mercury | Mercury (water), water | 1 | kg | 5.8218e-10 | kg/kg | 5.8218e-10 | kg/kg |  | Calculated | 2 | Emissions to water
| h2o_Manganese | Manganese (water), water | 1 | kg | 3.6769e-06 | kg/kg | 3.6769e-06 | kg/kg |  | Calculated | 2 | Emissions to water
| h2o_Molybdenum | Molybdenum (water), water | 1 | kg | 2.2468e-08 | kg/kg | 2.2468e-08 | kg/kg |  | Calculated | 2 | Emissions to water
| h2o_Nickel | Nickel, ion (water), water | 1 | kg | 1.7579e-07 | kg/kg | 1.7579e-07 | kg/kg |  | Calculated | 2 | Emissions to water
| h2o_Lead | Lead (water), water | 1 | kg | 1.4812e-09 | kg/kg | 1.4812e-09 | kg/kg |  | Calculated | 2 | Emissions to water
| h2o_Antimony | Antimony (water), water | 1 | kg | 2.2067e-09 | kg/kg | 2.2067e-09 | kg/kg |  | Calculated | 2 | Emissions to water
| h2o_Selenium | Selenium (water), water | 1 | kg | 8.2794e-09 | kg/kg | 8.2794e-09 | kg/kg |  | Calculated | 2 | Emissions to water
| h2o_Tin | Tin, ion (water), water | 1 | kg | 1.6617e-07 | kg/kg | 1.6617e-07 | kg/kg |  | Calculated | 2 | Emissions to water
| h2o_Vanadium | Vanadium, ion (water), water | 1 | kg | 2.3986e-09 | kg/kg | 2.3986e-09 | kg/kg |  | Calculated | 2 | Emissions to water
| h2o_Zinc | Zinc, ion (water), water | 1 | kg | 3.6803e-07 | kg/kg | 3.6803e-07 | kg/kg |  | Calculated | 2 | Emissions to water
| h2o_Beryllium | Beryllium (water), water | 1 | kg | 1.3263e-08 | kg/kg | 1.3263e-08 | kg/kg |  | Calculated | 2 | Emissions to water
| h2o_Scandium | Scandium (water), water | 1 | kg | 2.8447e-09 | kg/kg | 2.8447e-09 | kg/kg |  | Calculated | 2 | Emissions to water
| h2o_Strontium | Strontium (water), water | 1 | kg | 6.1396e-07 | kg/kg | 6.1396e-07 | kg/kg |  | Calculated | 2 | Emissions to water
| h2o_Titanium | Titanium, ion (water), water | 1 | kg | 5.4643e-09 | kg/kg | 5.4643e-09 | kg/kg |  | Calculated | 2 | Emissions to water
| h2o_Thallium | Thallium (water), water | 1 | kg | 1.245e-10 | kg/kg | 1.245e-10 | kg/kg |  | Calculated | 2 | Emissions to water
| h2o_Tungsten | Tungsten (water), water | 1 | kg | 2.5849e-10 | kg/kg | 2.5849e-10 | kg/kg |  | Calculated | 2 | Emissions to water
| h2o_Silicon | Silicon (water), water | 1 | kg | 1.4203e-06 | kg/kg | 1.4203e-06 | kg/kg |  | Calculated | 2 | Emissions to water
| h2o_Iron | Iron, ion (water), water | 1 | kg | 2.4953e-06 | kg/kg | 2.4953e-06 | kg/kg |  | Calculated | 2 | Emissions to water
| h2o_Calcium | Calcium, ion (water), water | 1 | kg | 8.6218e-05 | kg/kg | 8.6218e-05 | kg/kg |  | Calculated | 2 | Emissions to water
| h2o_Aluminum | Aluminum (water), water | 1 | kg | 6.6622e-07 | kg/kg | 6.6622e-07 | kg/kg |  | Calculated | 2 | Emissions to water
| h2o_Potassium | Potassium, ion (water), water | 1 | kg | 0.0012999 | kg/kg | 0.0012999 | kg/kg |  | Calculated | 2 | Emissions to water
| h2o_Magnesium | Magnesium (water), water | 1 | kg | 4.1821e-05 | kg/kg | 4.1821e-05 | kg/kg |  | Calculated | 2 | Emissions to water
| h2o_Sodium | Sodium, ion (water), water | 1 | kg | 0.0001079 | kg/kg | 0.0001079 | kg/kg |  | Calculated | 2 | Emissions to water
| wst_Sulfate | Sulfate (water) [Deposited goods] | 1 | kg | 6.4153e-06 | kg/kg | 6.4153e-06 | kg/kg | * | Calculated | 2 | Deposited or treated waste
| wst_Nitrate | Nitrate (water) [Deposited goods] | 1 | kg | 1.3163e-07 | kg/kg | 1.3163e-07 | kg/kg | * | Calculated | 2 | Deposited or treated waste
| wst_Phosphate | Phosphate (water) [Deposited goods] | 1 | kg | 1.1207e-09 | kg/kg | 1.1207e-09 | kg/kg | * | Calculated | 2 | Deposited or treated waste
| wst_Chloride | Chloride (water) [Deposited goods] | 1 | kg | 1.4908e-06 | kg/kg | 1.4908e-06 | kg/kg | * | Calculated | 2 | Deposited or treated waste
| wst_Fluoride | Fluoride (water) [Deposited goods] | 1 | kg | 6.231e-09 | kg/kg | 6.231e-09 | kg/kg | * | Calculated | 2 | Deposited or treated waste
| wst_Silver | Silver, ion (water) [Deposited goods] | 1 | kg | 2.4461e-11 | kg/kg | 2.4461e-11 | kg/kg | * | Calculated | 2 | Deposited or treated waste
| wst_Arsenic | Arsenic, ion (water) [Deposited goods] | 1 | kg | 8.991e-11 | kg/kg | 8.991e-11 | kg/kg | * | Calculated | 2 | Deposited or treated waste
| wst_Barium | Barium (water) [Deposited goods] | 1 | kg | 8.3866e-10 | kg/kg | 8.3866e-10 | kg/kg | * | Calculated | 2 | Deposited or treated waste
| wst_Cadmium | Cadmium, ion (water) [Deposited goods] | 1 | kg | 1.8551e-10 | kg/kg | 1.8551e-10 | kg/kg | * | Calculated | 2 | Deposited or treated waste
| wst_Cobalt | Cobalt (water) [Deposited goods] | 1 | kg | 3.8062e-10 | kg/kg | 3.8062e-10 | kg/kg | * | Calculated | 2 | Deposited or treated waste
| wst_Chromium | Chromium VI (water) [Deposited goods] | 1 | kg | 8.7595e-11 | kg/kg | 8.7595e-11 | kg/kg | * | Calculated | 2 | Deposited or treated waste
| wst_Copper | Copper, ion (water) [Deposited goods] | 1 | kg | 1.8692e-10 | kg/kg | 1.8692e-10 | kg/kg | * | Calculated | 2 | Deposited or treated waste
| wst_Mercury | Mercury (water) [Deposited goods] | 1 | kg | 5.8806e-12 | kg/kg | 5.8806e-12 | kg/kg | * | Calculated | 2 | Deposited or treated waste
| wst_Manganese | Manganese (water) [Deposited goods] | 1 | kg | 3.714e-08 | kg/kg | 3.714e-08 | kg/kg | * | Calculated | 2 | Deposited or treated waste
| wst_Molybdenum | Molybdenum (water) [Deposited goods] | 1 | kg | 2.2695e-10 | kg/kg | 2.2695e-10 | kg/kg | * | Calculated | 2 | Deposited or treated waste
| wst_Nickel | Nickel, ion (water) [Deposited goods] | 1 | kg | 1.7756e-09 | kg/kg | 1.7756e-09 | kg/kg | * | Calculated | 2 | Deposited or treated waste
| wst_Lead | Lead (water) [Deposited goods] | 1 | kg | 1.4961e-11 | kg/kg | 1.4961e-11 | kg/kg | * | Calculated | 2 | Deposited or treated waste
| wst_Antimony | Antimony (water) [Deposited goods] | 1 | kg | 2.2289e-11 | kg/kg | 2.2289e-11 | kg/kg | * | Calculated | 2 | Deposited or treated waste
| wst_Selenium | Selenium (water) [Deposited goods] | 1 | kg | 8.363e-11 | kg/kg | 8.363e-11 | kg/kg | * | Calculated | 2 | Deposited or treated waste
| wst_Tin | Tin, ion (water) [Deposited goods] | 1 | kg | 1.6784e-09 | kg/kg | 1.6784e-09 | kg/kg | * | Calculated | 2 | Deposited or treated waste
| wst_Vanadium | Vanadium, ion (water) [Deposited goods] | 1 | kg | 2.4228e-11 | kg/kg | 2.4228e-11 | kg/kg | * | Calculated | 2 | Deposited or treated waste
| wst_Zinc | Zinc, ion (water) [Deposited goods] | 1 | kg | 3.7175e-09 | kg/kg | 3.7175e-09 | kg/kg | * | Calculated | 2 | Deposited or treated waste
| wst_Beryllium | Beryllium (water) [Deposited goods] | 1 | kg | 1.3397e-10 | kg/kg | 1.3397e-10 | kg/kg | * | Calculated | 2 | Deposited or treated waste
| wst_Scandium | Scandium (water) [Deposited goods] | 1 | kg | 2.8734e-11 | kg/kg | 2.8734e-11 | kg/kg | * | Calculated | 2 | Deposited or treated waste
| wst_Strontium | Strontium (water) [Deposited goods] | 1 | kg | 6.2016e-09 | kg/kg | 6.2016e-09 | kg/kg | * | Calculated | 2 | Deposited or treated waste
| wst_Titanium | Titanium, ion (water) [Deposited goods] | 1 | kg | 5.5195e-11 | kg/kg | 5.5195e-11 | kg/kg | * | Calculated | 2 | Deposited or treated waste
| wst_Thallium | Thallium (water) [Deposited goods] | 1 | kg | 1.2576e-12 | kg/kg | 1.2576e-12 | kg/kg | * | Calculated | 2 | Deposited or treated waste
| wst_Tungsten | Tungsten (water) [Deposited goods] | 1 | kg | 2.611e-12 | kg/kg | 2.611e-12 | kg/kg | * | Calculated | 2 | Deposited or treated waste
| wst_Silicon | Silicon (water) [Deposited goods] | 1 | kg | 1.4346e-08 | kg/kg | 1.4346e-08 | kg/kg | * | Calculated | 2 | Deposited or treated waste
| wst_Iron | Iron, ion (water) [Deposited goods] | 1 | kg | 2.5205e-08 | kg/kg | 2.5205e-08 | kg/kg | * | Calculated | 2 | Deposited or treated waste
| wst_Calcium | Calcium, ion (water) [Deposited goods] | 1 | kg | 8.7089e-07 | kg/kg | 8.7089e-07 | kg/kg | * | Calculated | 2 | Deposited or treated waste
| wst_Aluminum | Aluminum (water) [Deposited goods] | 1 | kg | 6.7295e-09 | kg/kg | 6.7295e-09 | kg/kg | * | Calculated | 2 | Deposited or treated waste
| wst_Potassium | Potassium, ion (water) [Deposited goods] | 1 | kg | 1.313e-05 | kg/kg | 1.313e-05 | kg/kg | * | Calculated | 2 | Deposited or treated waste
| wst_Magnesium | Magnesium (water) [Deposited goods] | 1 | kg | 4.2243e-07 | kg/kg | 4.2243e-07 | kg/kg | * | Calculated | 2 | Deposited or treated waste
| wst_Sodium | Sodium, ion (water) [Deposited goods] | 1 | kg | 1.0899e-06 | kg/kg | 1.0899e-06 | kg/kg | * | Calculated | 2 | Deposited or treated waste
| End of List | <select this entire row, then insert new row> | Factor | [6 empty] | <select from list>
Detailed Spreadsheet Lists
| Process Type | Process Scope | Completeness |  |  | Origin |  | Tracked
| <select from list> | <select from list> | <select from list> |  |  | <select from list>
| Extraction Process (EP) | Cradle-to-Grave (End-of-Life) Process (CE) | All Flows Captured |  |  | Measured |  | X
| Manufacturing Process (MP) | Cradle-to-Gate Process (CG) | All Relevant Flows Captured |  |  | Calculated |  | *
| Installation Process (IP) | Gate-to-Gate Process (GG) | Individual Relevant Flows Captured |  |  | Literature
| Basic Process (BP) | Gate-to-Grave (End-of-Life) Process (GE) | Some Relevant Flows Not Captured |  |  | Estimated
| Energy Conversion (EC) |  | No Statement |  |  | No Statement
Transport Process (TP)
Recovery Process (RP)
Waste Treatment Process (WT)
Auxiliary Process (AP)

## Reference Source Info
Field Name
Number | 1 | 2 | 3 | 4 | 5 | 6 | 7 | 8 | 9 | 10 | 6 | 8 | 9
SourceType | Separate Publication | Separate Publication | Separate Publication
Title | Abandoned Mine Site Characterization and Cleanup Handbook, Chapter 2: Overview of Mining and Mineral Processing Operations | Life Cycle Inventory of the disposal of lignite spoil, coal spoil, and coal tailings | An Evaluation of the Underground Injection of Coal Slurry in West Virginia -Phase I: Environmental Investigation.
FirstAuthor | U.S. Environmental Protection Agency, Region 10 | Gabor Doka | WVDEP
AdditionalAuthors | Nick Ceto, Regional Mining Coordinator
Year | 2000 | 2009 | 2009
Date | August 2000 | November 2009
PlaceOfPublication | Seattle, WA | Zurich | WVDEP
Publisher | U.S. Environmental Protection Agency, Region 10 | Commissioned by the Swiss Centre for Life Cycle Inventories ecoinvent Centre
PageNumbers
Table or Figure Number |  | Table 3-4, 3-11
NameOfEditors
TitleOfAnthology
Journal
VolumeNo
IssueNo | EPA 910-B-00-001
Docket Number
Copyright
Internet Address | http://water.epa.gov/polwaste/nps/upload/2000_08_pdfs_amscch.pdf | http://www.doka.ch/DokaCoalTailings.pdf | https://www.wvdhhr.org/oehs/documents/DEP.Coal.Slurry.Report.pdf
Internet Access Date | May 23, 2014 | April 28, 2014 | May 15, 2014
Data Type (Origin)
Year Data Represents | 2000 | 2000-2009 | 2008-9
Geographical Representation | U.S. | Global | West Virginia
Representativeness
BibliographicText | U.S. EPA (2000). Abandoned Mine Site Characterization and Cleanup Handbook, Chapter 2: Overview of Mining and Mineral Processing Operations. EPA 910-B-00-001. Accessed May 23, 2014 from http://water.epa.gov/polwaste/nps/upload/2000_08_pdfs_amscch.pdf | Doka G. (2009) Life Cycle Inventory of the disposal of lignite spoil, coal spoil and coal tailings. Doka Life Cycle Assessments, Zurich. Commissioned by the Swiss Centre for Life Cycle Inventories ecoinvent Centre. Retrieved April 28, 2014 from http://www.doka.ch/DokaCoalTailings.pdf | West Virginia Department of Environmental Protection (WVDEP) (2009). An Evaluation of the Underground Injection of Coal Slurry in West Virginia -Phase I: Environmental Investigation. Senate Concurrent Resolution-15. Accessed May 15 from https://www.wvdhhr.org/oehs/documents/DEP.Coal.Slurry.Report.pdf
Text/Description | Chapter 2 is an overview of types of mining and mineral processing. | Life cycle information on coal tailings and slurry. | Information on West Virignia coal compostion.
Reference Source Info Lists | Source Type | Source Type
| <select from list> | <select from list> |  |  |  |  | Source Type
| Undefined | Undefined |  |  |  |  | <select from list>
| Article | Article |  |  |  |  | Undefined
| Chapters in Anthology | Chapters in Anthology |  |  |  |  | Article
| Separate Publication | Separate Publication |  |  |  |  | Chapters in Anthology
| Measurement on Site | Measurement on Site |  |  |  |  | Separate Publication
| Oral Communication | Oral Communication |  |  |  |  | Measurement on Site
| Personal Written Communication | Personal Written Communication |  |  |  |  | Oral Communication
| Questionnaires | Questionnaires |  |  |  |  | Personal Written Communication
| Questionnaires | Questionnaires |  |  |  |  | Questionnaires

## DQI
Data Quality Index
DQI Determination
| Input/Output | Reference (see 'Reference Source Info' worksheet) | Source Reliability | Completeness | Temporal Correlation | Geographical Correlation | Technical Correlation | DQI | Recommendations | Determinations
[9 empty] | Requirements met | OK
| Tailings Leachate Emissions | [2], [3] | 2 | 1 | 2 | 2 | 2 | 2,1,2,2,2 | Requirements met | OK
[9 empty] | Requirements met | OK
[8 empty] | 0,0,0,0,0 | Requirements met | OK
| Total | [6 empty] | 2,1,2,2,2
DQI Methodology
DQI Matrix (from NETL LCI&C Guideline Document, adapted from Weidema and Wenaes)
| Indicator | Score
|  | 1 | 2 | 3 | 4 | 5
| Source Reliability (for most applications, source quality guidelines only factor) | data verified based on measurements | data verified based on some assumptions and/or standard science and engineering calculations | data verified with many assumptions, or non-verified but from quality source | qualified estimate | non-qualified estimate
|  | source quality guidelines met |  | source quality guidelines not met
|  | data cross checks, greater than or equal to 3 quality sources | 2 or less data sources available for cross check, or data sources available that do not meet quality standards |  | no data available for cross check
| Completeness | representative data from a sufficient sample of sites over an adequate period of time | smaller number of site but an adequate period of time | sufficient number of sites but a less adequate period of time | smaller number of sites and shorter periods or incomplete data from an adequate number of sites or periods | representativeness unknown or incomplete data sets
| Temporal Correlation | less than three years of difference to year of study/current year | less than 6 years of difference | less than 10 years difference | less than 15 years difference | age of data unknown or more than 15 years difference
| Geographical Correlation | data from area under study | average data from larger area or specific data from a close area | data from area with similar production conditions | data from area with slightly similar production conditions | data from unknown area or area with very different production conditions
| Technological Correlation | data from technology, process or materials being studied | data from a different technology using the same process and/or materials |  | data on related process or material using the same technology | data or related process or material using a different technology
Indicator Descriptions
Source Reliability -- This indicator relates to the quality of the data source and the verification of the data collection methods used within the source.
Data Verification -- Source data that have been verified within error bounds by either the source author (with a high level of transparency) or the LCI modeler. Verification can be done by measurement, including on-site checking, recalculation, or mass or energy balance analysis. If the source data cannot be verified without making assumptions (i.e., not enough data are available to close the mass/energy balance), then the score should be a 2 or 3, depending on the number of assumptions. If no source data are available, a qualified estimate from an expert in the field should receive a score of 4, and an estimate from a non-expert should receive a score of 5. Mostly applicable to primary data.
Source Quality Guidelines -- The highest quality source should be
o From a peer reviewed journal or a government sponsored study. If the source is an LCA, it must meet ISO requirements.
o Publicly available either for free or at cost, or directly representative of the process of interest.
o Written/published by an unbiased party.
o An unbiased survey of experts or process locations.
When the source used for data is a reputable model that does not specifically meet the above criteria, it is the discretion of the modeler to determine the rank of the source. An example for justification would be if the data have been used in published reports that met the data quality standards.
Data Cross-Check -- The number of sources that verify the same data point or series, within reason. As a general benchmark, a high standard is greater than or equal to three data cross checks with quality approved sources. This typically refers to primary data, and if no other data sources are available, this can be omitted.
Completeness -- This indicator quantifies the statistical robustness of the source data. This ranking is based on how many data points were taken, how representative the sample is to the studied process, and whether the data were taken for an acceptable time period to even out normal process fluctuations. The following examples are given to help clarify this indicator.
Temporal Correlation -- This indicator represents how well the time period in which the data were collected corresponds with the year of the study. If the study is set to evaluate the use of a technology from 2000 to 2040, data from 1970 would not be very accurate. It is important when assigning this ranking to take notice of any discrepancies between the year the source was published and the year(s) the data were collected.
Geographical Correlation -- This indicator represents the appropriateness between the region of study and the source data region. This indicator becomes important when comparing data from different countries. For example, technological advances might reasonably be expected to develop differently in different countries, so efficiency and energy use might be very different. This is also important when looking at best management practices for carbon mitigation.
Technological Correlation -- This indicator embodies all other differences that may be present between the study goals and the data source. From the above example, using data for a type of biomass that is not being studied in the LCA should result in a lower technological representativeness ranking.
Steps for Applying DQM
1) Calculate score for each unit process (UP) input. If more than one reference source is used for one input, and the score is lower, consider both scores. If an indicator does not relate to a specific source, assume N/A. If all emissions come from one source, only one score is needed
- when a score is determined for a particular reference source, add to 'Reference Source Info' for future use
2) From the reference scores, determine the data quality indicator (DQI) for the unit process inputs for commissioning/decommissioning operations (when applicable)*
- the scores are not additive, rather, the lowest score for an indicator of a particular data input is the lowest score for the UP
3) Significant inputs of low quality unit processes (DQI mostly 3-5) should be varied to the minimum and maximum values or 95 percent confidence interval of the uncertainty range.
- check significance first. If the input is not significant by a long shot (or with the maximum possible value), it is not necessary to include in the UP
4) If the change in the final result from a single unit process is greater than a threshold value, for example, 0.1 g CO2e/MJ, then the processes should be flagged for possible additional data quality refinement
- for example, if emissions from the total steel inputs are found to be significant during sensitivity, the DQI will be performed on the steel profile. If this is not possible (because data are not transparent/purchased), it will be listed as a future recommendation
- if, however, the steel inputs are significant due to a large amount of steel needed for a particular process, then the DQI on that input should be performed and the data refined if needed
5) If the UP input is significant (with or without sensitivity), but no data refinement is possible, this is listed as a data limitation and noted in the report
* For NETL LCI&C studies, because data quality for construction is typically low, sensitivity on those inputs is already performed and the DQI does not need to be calculated. If sensitivity is not performed on construction, or sensitivity shows that a particular input is significant, then the DQI will be performed

## Leachate
Calculations
Calculations | [Yellow-highlight cells are carried to data summary] | [7 empty] | References
Results of the literature survey for coal tailings composition (in mg/kg) and coal tailings leachate concentrations (in mg/l) (Reference [2]) | [8 empty] | Over 1300 data points were analyzed to derive a landfill model specific
to the observed behavior of coal tailings (Reference [2]).
concentrations (in mg/l) | Solids composition (mg/kg) | Solids Composition (kg/kg) | Data Points | Geometric Standard deviation (GSD) | Leachate Concentration (mg/l) | Data Points | Geometric Standard deviation (GSD) |  | Reference [2]
Carbon | 124000 | 0.124 | 2 | 102% | 10.71 | 2 | 118%
Sulfur | 5562 | 0.005562 | 8 | 1040% | 431.5 | 71 | 603%
Nitrogen | 42.66 | 4.266e-05 | 1 | - | 6.207 | 22 | 843%
Phosphorus | 689.6 | 0.0006896 | 3 | 132% | 0.07357 | 3 | 457%
Chlorine | 445 | 0.000445 | 5 | 135% | 236.2 | 11 | 1094%
Fluorine | 1.86 | 1.86e-06 | 1 | - | 1.53 | 1 | -
Silver | 0.00354 | 3.54e-09 | 1 | - | 0.004923 | 4 | 2454%
Arsenic | 4.451 | 4.451e-06 | 13 | 2273% | 0.01813 | 28 | 518%
Barium | 65.52 | 6.552e-05 | 17 | 2368% | 0.1693 | 11 | 688%
Cadmium | 0.6397 | 6.397e-07 | 16 | 584% | 0.03738 | 26 | 2619%
Cobalt | 3.429 | 3.429e-06 | 13 | 539% | 0.07629 | 25 | 1220%
Chromium | 26.07 | 2.607e-05 | 18 | 430% | 0.01763 | 25 | 1278%
Copper | 19.39 | 1.939e-05 | 24 | 455% | 0.03763 | 73 | 495%
Mercury | 0.0486 | 4.86e-08 | 4 | 973% | 0.001183 | 5 | 131%
Manganese | 72.54 | 7.254e-05 | 20 | 965% | 7.48 | 78 | 1700%
Molybdenum | 1.335 | 1.335e-06 | 7 | 558% | 0.04606 | 10 | 398%
Nickel | 16.29 | 1.629e-05 | 16 | 758% | 0.359 | 74 | 887%
Lead | 18.38 | 1.838e-05 | 25 | 910% | 0.003011 | 25 | 1301%
Antimony | 0.1281 | 1.281e-07 | 3 | 353% | 0.004525 | 10 | 378%
Selenium | 0.7467 | 7.467e-07 | 7 | 1072% | 0.01686 | 12 | 587%
Tin | 2259 | 0.002259 | - | - | - | 0 | -
Vanadium | 8.684 | 8.684e-06 | 13 | 1358% | 0.004873 | 6 | 224%
Zinc | 54.27 | 5.427e-05 | 24 | 833% | 0.7484 | 73 | 1801%
Beryllium | 0.5928 | 5.928e-07 | 7 | 205% | 0.02697 | 8 | 840%
Scandium | 4.448 | 4.448e-06 | - | - | - | 0 | -
Strontium | 19.38 | 1.938e-05 | 12 | 549% | 1.25 | 20 | 273%
Titanium | 137.3 | 0.0001373 | 7 | 9741% | 0.01112 | 2 | 282%
Thallium | 0.3327 | 3.327e-07 | - | - | 0.0002632 | 4 | 140%
Tungsten | 0.035 | 3.5e-08 | - | - | - | - | 0
Silicon | 239.1 | 0.0002391 | 11 | 2047% | 2.889 | 7 | 294%
Iron | 6103 | 0.006103 | 20 | 1341% | 5.074 | 63 | 3250%
Calcium | 1101 | 0.001101 | 14 | 826% | 175.3 | 77 | 409%
Aluminum | 3130 | 0.00313 | 15 | 2194% | 1.352 | 56 | 2017%
Potassium | 1317 | 0.001317 | 13 | 1139% | 25.12 | 21 | 421%
Magnesium | 858.6 | 0.0008586 | 14 | 1141% | 84.96 | 64 | 683% |  | Reference [2]
Sodium | 685.5 | 0.0006855 | 13 | 464% | 238.4 | 21 | 367%
Note: Cells in green are mean values of the literature survey for lignite spoil composition (in mg/kg) and (kg/kg) because coal tailings values were not available (Reference [2])
Leachate for Coal Tailings Impoundments, Landfills, and Backfill
Note:
Transfer coefficients: "kg element emitted per kg element deposited"
For some elements like bromium, iodine, tin, scandium, thallium, and tungsten data from coal tailings
is missing to calculate transfer coefficients. For the halogens (Br, I) the transfer coefficients of fluorine
were assumed. For tin, scandium, thallium, and tungsten composition and leachate data from lignite
spoil was employed for transfer coefficient calculation. (Reference [2])
Transfer coefficients of the coal tailings impoundment model (Reference [2])
Element | Short-term transfer coefficients (0 - 100 years kg emitted / kg deposited) | Long-term transfer coefficients (0 - 60000 years kg emitted / kg deposited)
C org | 0.00429% | 2.57%
S | 3.85% | 100%
N | 6.97% | 100%
P | 0.0053% | 3.18% |  |  |  | Veff coal tailings impoundments
B | - | - |  |  |  | 0.00497 | l/(a kg)
Cl | 23.2% | 100% |  |  |  | volume leachate
Br | 33.5% | 100% |  |  |  | 4.97e-06 | m3/kg
F | 33.5% | 100%
I | 33.5% | 100%
Ag | 69.1% | 100%
As | 0.202% | 70.3%
Ba | 0.128% | 77%
Cd | 2.9% | 100%
Co | 1.11% | 100%
Cr | 0.0336% | 18.3% | [6 empty] | Reference [2] | A landfill thickness of 30 m is assumed. For calculation of the specific leachate volume Veff, a tailings density of 2200 kg/m3 was assumed. The rainwater infiltration is calculated as a weighted mean of the infiltrations at major coal mining sites, weighted according to coal tailings production. A value of 420 mm/m2·a infiltration results for generic coal tailings impoundments. Other parameters were adopted from residual material landfills. The resulting effective leachate volume Veff for coal tailings impoundments is 0.00497 l/(a·kg)
Cu | 0.0964% | 57.8%
Hg | 1.21% | 100%
Mn | 5.12% | 100%
Mo | 1.7% | 100%
Ni | 1.09% | 100%
Pb | 0.00814% | 4.88%
Sb | 1.74% | 100%
Se | 1.12% | 99.9%
Sn | 0.00743% | 0.758%
V | 0.0279% | 15.4%
Zn | 0.685% | 100%
Be | 2.26% | 100%
Sc | 0.0646% | 6.38%
Sr | 3.2% | 100%
Ti | 0.00402% | 2.41% | [6 empty] | Reference [2]
Tl | 0.0378% | 3.85%
W | 0.746% | 53.4%
Si | 0.6% | 100%
Fe | 0.0413% | 24.8%
Ca | 7.91% | 100%
Al | 0.0215% | 12.9%
K | 0.943% | 99.7%
Mg | 4.92% | 100%
Na | 15.9% | 100%
Note: The inventoried emissions for each landfill are obtained by multiplying the solids composition with
the transfer coefficients for each element. In the inventory the long-term emissions are the
Disposal of tailings from coal mines complement to the short-term emissions, i.e., representing | [8 empty] | Reference [2]
the time frame 100 to 60,000 years. For the inventory S, N, P are converted to the appropriate weights of sulfate,
nitrate, phosphate. Chromium is inventoried as the soluble species (CrVI).
All emissions are inventoried as emissions to groundwater.
Unit process raw data for the disposal of coal tailings (Reference [2])
Name | Category | Subcategory | Unit | disposal, coal tailings*
Sulfate | water | groundwater | kg | 0.00064153 | SO4
Nitrate | water | groundwater | kg | 1.3163e-05 | NO3 | [5 empty] | oxygen MW | 15.9994
Phosphate | water | groundwater | kg | 1.1207e-07 | PO4 | [5 empty] | S MW | 32.065 | SO4 | 96.0626
Chlorine | water | groundwater | kg | 0.00014908 | Cl | [5 empty] | N MW | 14.0067 | NO3 | 62.0049
Fluorine | water | groundwater | kg | 6.231e-07 | F | [5 empty] | P MW | 30.9738 | PO4 | 94.9714
Silver, ion | water | groundwater | kg | 2.4461e-09 | Ag | [5 empty] | CMW | 12.011
Arsenic, ion | water | groundwater | kg | 8.991e-09 | As
Barium | water | groundwater | kg | 8.3866e-08 | Ba
Cadmium, ion | water | groundwater | kg | 1.8551e-08 | Cd | [7 empty] | CO3 | 60.0092
Cobalt | water | groundwater | kg | 3.8062e-08 | Co
Chromium VI | water | groundwater | kg | 8.7595e-09 | Cr
Copper, ion | water | groundwater | kg | 1.8692e-08 | Cu
Mercury | water | groundwater | kg | 5.8806e-10 | Hg
Manganese | water | groundwater | kg | 3.714e-06 | Mn | *Not all values in column E
Molybdenum | water | groundwater | kg | 2.2695e-08 | Mo | match those in Reference [2].
Nickel, ion | water | groundwater | kg | 1.7756e-07 | Ni | There are some slight differences
Lead | water | groundwater | kg | 1.4961e-09 | Pb | due to rounding.
Antimony | water | groundwater | kg | 2.2289e-09 | Sb | However, not all of the
Selenium | water | groundwater | kg | 8.363e-09 | Se | differences could be explained.
Tin, ion | water | groundwater | kg | 1.6784e-07 | Sn | When this occurred, the author
Vanadium, ion | water | groundwater | kg | 2.4228e-09 | V | went with the calculated (repeatable)
Zinc, ion | water | groundwater | kg | 3.7175e-07 | Zn | value generated here.
Beryllium | water | groundwater | kg | 1.3397e-08 | Be
Scandium | water | groundwater | kg | 2.8734e-09 | Sc
Strontium | water | groundwater | kg | 6.2016e-07 | Sr
Titanium, ion | water | groundwater | kg | 5.5195e-09 | Ti
Thallium | water | groundwater | kg | 1.2576e-10 | Tl |  |  |  | Reference [2]
Tungsten | water | groundwater | kg | 2.611e-10 | W
Silicon | water | groundwater | kg | 1.4346e-06 | Si
Iron, ion | water | groundwater | kg | 2.5205e-06 | Fe
Calcium, ion | water | groundwater | kg | 8.7089e-05 | Ca
Aluminum | water | groundwater | kg | 6.7295e-07 | Al
Potassium, ion | water | groundwater | kg | 0.001313 | K
Magnesium | water | groundwater | kg | 4.2243e-05 | Mg
Sodium, ion | water | groundwater | kg | 0.00010899 | Na
Sulfate | water | ground-, long-term | kg | 0.016663
Nitrate | water | ground-, long-term | kg | 0.00018885
Phosphate | water | ground-, long-term | kg | 6.7239e-05
Chlorine | water | ground-, long-term | kg | 0.000445 | Cl
Fluoride | water | ground-, long-term | kg | 1.86e-06 | F
Silver, ion | water | ground-, long-term | kg | 3.54e-09 | Ag
Arsenic, ion | water | ground-, long-term | kg | 3.1291e-06 | As
Barium | water | ground-, long-term | kg | 5.045e-05 | Ba
Cadmium, ion | water | ground-, long-term | kg | 6.397e-07 | Cd
Cobalt | water | ground-, long-term | kg | 3.429e-06 | Co
Chromium VI | water | ground-, long-term | kg | 4.7496e-06 | Cr
Copper, ion | water | ground-, long-term | kg | 1.1207e-05 | Cu
Mercury | water | ground-, long-term | kg | 4.86e-08 | Hg
Manganese | water | ground-, long-term | kg | 7.254e-05 | Mn
Molybdenum | water | ground-, long-term | kg | 1.335e-06 | Mo
Nickel, ion | water | ground-, long-term | kg | 1.629e-05 | Ni
Lead | water | ground-, long-term | kg | 8.9694e-07 | Pb
Antimony | water | ground-, long-term | kg | 1.281e-07 | Sb
Selenium | water | ground-, long-term | kg | 7.4595e-07 | Se
Tin, ion | water | ground-, long-term | kg | 1.7123e-05 | Sn
Vanadium, ion | water | ground-, long-term | kg | 1.3373e-06 | V
Zinc, ion | water | ground-, long-term | kg | 5.427e-05 | Zn
Beryllium | water | ground-, long-term | kg | 5.928e-07 | Be
Scandium | water | ground-, long-term | kg | 2.8378e-07 | Sc
Strontium | water | ground-, long-term | kg | 1.938e-05 | Sr
Titanium, ion | water | ground-, long-term | kg | 3.3089e-06 | Ti
Thallium | water | ground-, long-term | kg | 1.2809e-08 | Tl
Tungsten | water | ground-, long-term | kg | 1.869e-08 | W
Silicon | water | ground-, long-term | kg | 0.0002391 | Si
Iron, ion | water | ground-, long-term | kg | 0.0015135 | Fe
Calcium, ion | water | ground-, long-term | kg | 0.001101 | Ca
Aluminum | water | ground-, long-term | kg | 0.00040377 | Al
Potassium, ion | water | ground-, long-term | kg | 0.001313 | K
Magnesium | water | ground-, long-term | kg | 0.0008586 | Mg
Sodium, ion | water | ground-, long-term | kg | 0.0006855 | Na

## Conversions
Conversions
Conversion Factors |  |  |  | References
1 | Mg | 1000 | kg
1 | g | 0.001 | kg
1 | lb | 0.45359 | kg
1 | mg | 1e-06 | kg
1000 | kg diesel | 1186.04 | L
1 | L diesel | 0.84314 | kg
1 | acre | 43560 | ft^2
1 | ft3 | 7.4805 | gallons
1 | min | 60 | seconds
1 | lb | 0.45359 | kg
oxygen MW | 15.9994
S MW | 32.065 | SO4
N MW | 14.0067 | NO3
P MW | 30.9738 | PO4
Molecular Weight
O | 15.9994 |  |  | 0.00497 | L leachate | 1e-06 | kg
S | 32.065 |  |  |  | kg | 1 | mg
N | 14.0067
P | 30.9738
SO4 | 96.0626 |  |  | 1 | mg | 1e-06 | kg
NO3 | 62.0049
PO4 | 94.9714
0.00497 | l/(a kg) | 4.97e-06 | m3/kg
1 | L/kg | 0.001 | m3/kg

## Assumptions
Assumptions
Assumption # | Description
1 | The non-coal minerals separated from the raw coal are called tailings. The liquid waste prior to settling is called coal slurry.
2 | The physical and chemical nature of tailings is similar to reference source.
3 | It is assumed that the model is generally applicable to tailings impoundments (ponds), backfills or heaps (landfills). |  | Reference [2]
4 | Very limited data is available for radioactive species in coal tailings, which make up less than 1% of total emissions output. Due to the poor data population and the seemingly low relevance, these emissions are not inventoried. |  | Reference [2]
5 | Limited data is available for hydrocarbon species in coal tailings leachate. Due to the poor data population, the seemingly low relevance (compared to inorganic pollutants), and additional challenge of accurately modeling their microbial decomposition over long time frames generically, these emissions are not inventoried. |  | Reference [2, 3]

## Chart
Process
Upstream Emissions Data
Key
Storage/Disposal Coal Mine Tailings
Coal Mine tailings, for storage and disposal
Storage/Disposal Coal Mine Tailings: System Boundary
Storage/Disposal Coal Mine Tailings in Pond, Piles, or Backfill
Water (Unspecified) [Water]