## Info
NETL Life Cycle Inventory Data - Detailed Spreadsheet Documentation
DS Sheet Information
|  | Process Name: | Crude oil extraction
|  | Process Description: | An assembly of processes used to extract and separate the combination of oil, water, and gas.
|  | Files: | This unit process is composed of this document and the file, DF_Stage1_O_Crude_oil_extraction_2013.01.docx, which provides additional details regarding calculations, data quality, and references as relevant.
|  | Summary and Calculations Worksheets: | As shown below, this document contains 3 summary worksheets (Data Summary, Reference Source Info, and DQI) that have been formatted consistent with NETL standards. The remaining 'calculations' worksheets are workspaces used by NETL engineers during the production of this unit process. The 'calculations' worksheets are presented for the convenience of the reader, and have not been subjected to standardized formatting.
This data sheet is organized as follows:
|  | Worksheet | Description
| Summary | Data Summary | Summary of Calculations, Input and Output Flows, Reference Flow, and other information
|  | Parameter Scenarios | Parameters for various scenarios where the unit process is used
|  | Reference Source Info | Referenced citations; citations are referenced by number, listed at the top of the Reference Source Info sheet
|  | DQI | Data Quality Index
| Calculations | Calculations Sheet | Default parameter information from OPGEE
|  | Flaring and Venting | Default parameter information from OPGEE
|  | Acid Gas Removal | Default parameter information, calculation, and reference values from OPGEE
|  | Fuel Specs | Sheet from OPGEE model, provided for informational purposes
|  | Emission Factors | Sheet from OPGEE model, provided for informational purposes and some reference values
|  | Drivers | Sheet from OPGEE model, provided for informational purposes and some reference values
|  | Conversions | Unit Conversions
|  | Assumptions | Assumptions
|  | GaBi 5 Import | Data Summary page formatted for importation into the GaBi 5
Date Created:
2013-07-23
Point of Contact:
Timothy Skone (NETL), Timothy.Skone@NETL.DOE.GOV
Revision History:
Original/no revisions
How to Cite This Document:
This document should be cited as: NETL (2013). NETL Life Cycle Inventory Data – Unit Process: Crude oil extraction. U.S. Department of Energy, National Energy Technology Laboratory. Last Updated: July 2013 (version 01). www.netl.doe.gov/LCA (http://www.netl.doe.gov/LCA)
Additional Notes:
|  | For the calculations sheets, values |  | highlighted in yellow | are also pulled forward into the 'Data Summary' sheet
Bibliographic references & assumptions referenced by number; see 'Reference Source Info' & 'Assumptions' sheets for cross-reference.
Data Summary sheet color coding: white indicates data input by model engineer; blue indicates automatically calculated values
Abbreviations used throughout this DS: INSERT AS RELEVANT
Disclaimer:
Template Version:
3.0
Neither the U.S. Department of Energy (DOE) National Energy Technology Laboratory (NETL) nor any person acting on behalf of these organizations:
A. Makes any warranty or representation, express or implied, with respect to the accuracy, completeness, or usefulness of the information contained in this document, or that the use of any information, apparatus, method, or process disclosed in this document may not infringe on privately owned rights; or
B. Assumes any liability with this report as to its use, or damages resulting from the use of any information, apparatus, method, or process disclosed in this document.
Reference herein to any specific commercial product, process, or service by trade name, trademark, manufacturer, or otherwise, does not necessarily constitute or imply its endorsement, recommendation, or favoring by NETL. The views and opinions of the authors expressed herein do not necessarily state or reflect those of NETL.

## Data Summary
NETL Life Cycle Inventory Data - Detailed Spreadsheet Documentation
Data Module Summary
Process Name: |  | Crude oil extraction
Reference Flow: |  | 1 | kg | of | crude oil extracted | [5 empty] | DQI | 2,4,3,3,2 | (see DQI sheet for explanation)
Brief Description: |  | An assembly of processes used to extract and separate the combination of oil, water, and gas.
SECTION I: META DATA
Geographical Coverage: |  | World |  |  | Goal and Scope:
Region |  | N/A |  |  | Reference Flow: 1 kg of crude oil extracted
Year Data Best Represents: |  | N/A
Process Type: |  | Extraction Process (EP) |  |  | This unit process provides a summary of relevant input and output flows asociated with the extraction of oil, water, and gas from a wellhead using a number of different methods. The flow of materials is then sent to a separator. This process includes fugitive emissions associated with operations that take place before and during separation. The default parameter values are not representative of any specific region or geology and should be modified to represent more specific circumstances.
Process Scope: |  | Cradle-to-Gate Process (CG)
Allocation Applied: |  | No
Completeness: |  | All Relevant Flows Captured
Flows Aggregated in Data Set: |  |  |  |  | Note: All inputs and outputs are normalized per the reference flow (e.g., per kg of extracted crude extracted)
SECTION II: PARAMETERS
This section includes adjustable parameters, calculations needed to support adjustable parameters, and flow calculations based upon adjustable parameters.
| Parameter Name | Formula | Value | Min. Value | Max. Value | Unit | References | Comments
3 | API |  | 30 | 10 | 45 |  | 1,2 | [deg API] API of the crude oil being produced. Heavy Venezuelan crude has an API of just over 10, and Bakken crude can be around 42.
3 | EUR |  | 130000 |  |  | bbl |  | [bbl] Total lifetime production of crude oil. The default value is from OPGEE.
3 | WOR |  | 5.3 | 0.5 | 15 | bbl water/bbl oil | 1,3 | [bbl water/bbl oil] Water cut, the ratio of water to oil. A relationship with field age was developed for OPGEE (1.706*EXP(0.036*Field_age)-1.706), which might be low for U.S. fields. The default value is the average of U.S. onshore and offshore from 2007.
6 | GOR_UI |  | 900 |  |  |  |  | [scf/bbl] Ratio of gas to oil; user specified value; otherwise enter 0 for API relationship
14 | Production_vol |  | 15000 |  |  | bbl/day | 1 | [bbl/day] Daily production volume. For all wells in the field. U.S. productivity per well is lower than the world average
12 | bbl_per_well |  | 82 | 25 | 200 | bbl/well-day | 1 | [bbl/well-d] The OPGEE default value is for non-US producers (183 bbl/well-d), which have a higher productivity. The default value here is for global production (82 bbl/well-d)
6 | SG_oil | 141.5/(API+131.5) | 0.87616 |  |  |  | 1 | [dimensionless] Specific gravity of the crude oil, calculated from the API
6 | bbl_m3 |  | 6.2898 |  |  | bbl/cu.m |  | [Barrels per cubic meter] Conversion factor
11 | Density_oil | SG_oil*1000/bbl_m3 | 139.2985 |  |  | kg/bbl |  | [Kg per barrel] Conversion of bbl of oil to kg
3 | GOR | if(GOR_UI>0;GOR_UI;if(GL=1;Gas_lift_ratio*(1+WOR)+if(API<20;227;if(API>=20 and API<=30;908;1297));if(API<20;227;if(API>=20 and API<=30;908;1297)))) | 900 |  |  | scf/bbl | 1 | [scf/bbl] Ratio of gas to oil. The relationship with API was developed for OPGEE.
3 | TDS |  | 5000 |  |  | mg/L | 1 | [mg/L] Total dissolved solids in the produced water
8 | SG_water | 1+TDS*0.000000695 | 1.0035 |  |  |  | 1 | [dimensionless] Specific gravity of the produced water
9 | Num_wells | ROUND(Production_vol/bbl_per_well;0) | 183 |  |  | well-day | 1 | [well-d] Number of production wells.
2 | N2 |  | 0.02 |  |  |  |  | Adjustable parameter - mole fraction of nitrogen in associated gas stream
3 | CO2 |  | 0.06 |  |  |  |  | Adjustable parameter - mole fraction of carbon dioxide in associated natural gas stream
2 | C1 |  | 0.84 |  |  |  |  | Adjustable parameter - mole fraction of methane in associated natural gas stream
2 | C2 |  | 0.04 |  |  |  |  | Adjustable parameter - mole fraction of ethane in associated natural gas stream
2 | C3 |  | 0.02 |  |  |  |  | Adjustable parameter - mole fraction of propane in associated natural gas stream
7 | C4_plus |  | 0.01 |  |  |  |  | Adjustable parameter - mole fraction of butane and higher hydrocarbons in associated natural gas stream
3 | H2S |  | 0.01 |  |  |  |  | Adjustable parameter - mole fraction of hydrogen sulfide in associated natural gas stream
4 | N2_m | N2*28.0134 | 0.56027 |  |  | kg/mol | 5 | [kg/mol] kg of nitrogen per mole of associated gas - 28.0134 is the molar mass in kg/kmol
5 | CO2_m | CO2*44.01 | 2.6406 |  |  | kg/mol | 5 | [kg/mol] kg of carbon dioxide per mole of associated gas - 44.01 is the molar mass in kg/kmol
4 | C1_m | C1*16.04 | 13.4736 |  |  | kg/mol | 5 | [kg/mol] kg of methane per mole of associated gas - 16.04 is the molar mass in kg/kmol
4 | C2_m | C2*30.07 | 1.2028 |  |  | kg/mol | 5 | [kg/mol] kg of ethane per mole of associated gas - 30.07 is the molar mass in kg/kmol
4 | C3_m | C3*44.1 | 0.882 |  |  | kg/mol | 5 | [kg/mol] kg of propane per mole of associated gas - 44.1 is the molar mass in kg/kmol
9 | C4_plus_m | C4_plus*58.12 | 0.5812 |  |  | kg/mol | 5 | [kg/mol] kg of butane and higher hydrocarbons per mole of associated gas - 58.12 is the molar mass in kg/kmol
5 | H2S_m | H2S*34.0809 | 0.34081 |  |  | kg/mol | 5 | [kg/mol] kg of hydrogen sulfide per mole of associated gas - 34.0809 is the molar mass in kg/kmol
12 | gas_mass_sum | N2_m+CO2_m+C1_m+C2_m+C3_m+C4_plus_m+H2S_m | 19.6813 |  |  | kg/mol |  | [kg/mol] kg of associated gas per mole of associated gas
4 | N2_R | N2_m*55.2422359282609 | 30.9505 |  |  | ft-lb/lbmol-R |  | [ft-lb/lbmol-R] weighted individual gas constant for nitrogen - 55.4297838649016 is the gas constant for nitrogen in ft-lbf/lbm-R
5 | CO2_R | CO2_m*35.2588492732709 | 93.1045 |  |  | ft-lb/lbmol-R |  | [ft-lb/lbmol-R] weighted individual gas constant for carbon dioxide - 35.9848454350119 is the gas constant for carbon dioxide in ft-lbf/lbm-R
4 | C1_R | C1_m*96.531896984093 | 1300.6322 |  |  | ft-lb/lbmol-R |  | [ft-lb/lbmol-R] weighted individual gas constant for methane - 97.2618646564833 is the gas constant for methane in ft-lbf/lbm-R
4 | C2_R | C2_m*51.67043901446 | 62.1492 |  |  | ft-lb/lbmol-R |  | [ft-lb/lbmol-R] weighted individual gas constant for ethane - 53.1566850597252 is the gas constant for ethane in ft-lbf/lbm-R
4 | C3_R | C3_m*35.4222648183467 | 31.2424 |  |  | ft-lb/lbmol-R |  | [ft-lb/lbmol-R] weighted individual gas constant for propane - 37.6557496262249 is the gas constant for propane in ft-lbf/lbm-R
9 | C4_plus_R | C4_plus_m*27.1736706383275 | 15.7933 |  |  | ft-lb/lbmol-R |  | [ft-lb/lbmol-R] weighted individual gas constant for butane - 30.9461121064484 is the gas constant for butane in ft-lbf/lbm-R
5 | H2S_R | H2S_m*45.6085004614082 | 15.5438 |  |  | ft-lb/lbmol-R |  | [ft-lb/lbmol-R] weighted individual gas constant for hydrogen sulfide - 46.9470177595664 is the gas constant for hydrogen sulfide in ft-lbf/lbm-R
9 | gas_vol_R | N2_R+CO2_R+C1_R+C2_R+C3_R+C4_plus_R+H2S_R | 1549.4159 |  |  | ft-lb/lbmol-R |  | [ft-lb/lbmol-R] gas constant for the mix
10 | gas_sp_vol | gas_vol_R*527.67/2116.2168/gas_mass_sum/0.45359237 | 43.2764 |  |  | ft^3/kg |  | [ft^3/kg] specific volume of associated gas; 527.67 is Rankine equivalent of 20C, 2116.2168 is 1 atm is psf; 0.45359 is 1 kg in lbm
11 | gas_vol_mol | gas_vol_R*527.67/2116.2168/0.45359237 | 851.735 |  |  | ft^3/kg-mol |  | [ft^3/kg-mol] cubic feet of associated gas per mole of associated gas
11 | CO2_density |  | 52.086 |  |  | g/scf | 5 | [g/scf] Density of carbon dioxide
11 | CH4_density |  | 18.9202 |  |  | g/scf | 5 | [g/scf] Density of methane
12 | C2H6_density |  | 35.6841 |  |  | g/scf | 5 | [g/scf] Density of ethane
12 | C3H8_density |  | 52.8072 |  |  | g/scf | 5 | [g/scf] Density of propane
13 | C4H10_density |  | 70.6697 |  |  | g/scf | 5 | [g/scf] Density of butane
9 | assoc_gas | GOR*gas_mass_sum/gas_vol_mol*Production_vol | 311948.2304 |  |  | kg/day |  | [kg/day] Mass of associated gas produced per day
13 | oil_mass_flow | Density_oil*Production_vol | 2089476.9875 |  |  | kg/day |  | [kg/day] Mass of oil produced per day
15 | water_mass_flow | WOR*Production_vol*SG_water*1000/bbl_m3 | 12683412.1743 |  |  | kg/day |  | [kg/day] Mass of water produced per day
8 | mix_flow | assoc_gas+oil_mass_flow+water_mass_flow | 15084837.3923 |  |  | kg/day |  | [kg/day] Mass of oil/water/gas mixture produced per day
13 | assoc_gas_int | assoc_gas/oil_mass_flow | 0.14929 |  |  | kg/kg |  | [kg/kg] Mass of associated gas produced per kg of oil separated before accounting for losses
12 | oil_mass_out | oil_mass_flow/mix_flow/(oil_mass_flow/mix_flow) | 1 |  |  | kg/kg |  | [kg/kg] Mass of crude oil produced per kg of oil separated
14 | water_mass_out | water_mass_flow/mix_flow/(oil_mass_flow/mix_flow) | 6.0701 |  |  | kg/kg |  | [kg/kg] Mass of water produced per kg of oil separated
3 | AGR |  | 1 |  |  |  |  | [boolean] Input 1 if acid gas removal is part of the operations, 0 if it is not
10 | Dehydrator |  | 1 |  |  |  |  | [boolean] Input 1 if gas dehydration is part of the operations, 0 if it is not
3 | DHP |  | 1 |  |  |  |  | [boolean] A value of 1 indicates the use of a downhole pump
3 | WRI |  | 1 |  |  |  |  | [boolean] A value of 1 indicates the use of water injection
3 | GRI |  | 1 |  |  |  |  | [boolean] A value of 1 indicates the use of gas injection
2 | GL |  | 0 |  |  |  |  | [boolean] A value of 1 indicates the use of gas lift
2 | GF |  | 0 |  |  |  |  | [boolean] A value of 1 indicates the use of gas flood
2 | SF |  | 1 |  |  |  |  | [boolean] A value of 1 indicates the use of steam thermal recovery
4 | CO2F |  | 0 |  |  |  |  | [boolean] A value of 1 indicates the use of carbon dioxide EOR
12 | Proc_Gas_Use |  | 0 |  |  |  |  | [boolean] A value of 1 indicates the use of process gas for GL, GRI, GF; 0 indicates processed gas stream goes to sales
14 | Heater_treater |  | 0 |  |  |  |  | [boolean] Select 1 if a heater-treater is being used. Can also be used as a fraction for groups of operations.
10 | Stabilizer |  | 0 |  |  |  |  | [boolean] Select 1 if a stabilizer is being used. Can also be used as a fraction for groups of operations.
12 | Flare_factor |  | 1.6247e-05 | 8.1235e-06 | 0.00037974 | MMscf/bbl | 1 | [MMscf/bbl] Volume of gas flared per bbl produced. Expected and Min are based on U.S. Continental, Max is for North Dakota
10 | Flared_gas | Flare_factor*Production_vol | 0.24371 |  |  | MMscf/day | 1 | [MMscf/day] Volume of gas flared
10 | Flare_mass | Flared_gas*1000000/gas_vol_mol*gas_mass_sum/oil_mass_flow | 0.0026951 |  |  | kg/kg | 1 | [kg/kg] Mass of associated gas flared per kg of oil extracted.
13 | Venting_ratio |  | 0 |  |  | MMscf/bbl | 1 | [MMscf/bbl] Ratio of venting to oil production
10 | Vented_gas | Venting_ratio*Production_vol | 0 |  |  | MMscf/day | 1 | [MMscf/day] Vented emissions of associated gas
11 | Vented_mass | Vented_gas*1000000/gas_vol_mol*gas_mass_sum/oil_mass_flow | 0 |  |  | kg/kg | 1 | [kg/kg] Mass of associated gas vented per kg of oil extracted.
14 | Compressor_CO2 |  | 0.0086607 |  |  | scf/bbl | 1 | [scf/bbl] Emissions of carbon dioxide from compressor startups and blowdowns
14 | Compressor_CH4 |  | 0.16273 |  |  | scf/bbl | 1 | [scf/bbl] Emissions of methane from compressor startups and blowdowns
13 | Compress_mass | Compressor_CH4*Production_vol*CH4_density/1000/C1_m*gas_mass_sum/oil_mass_flow | 3.2287e-05 |  |  | kg/kg | 1 | [kg/kg] Emissions of associated from compressor startups and blowdowns per kg of oil output. Calculated using methane emissions. If gas lift is used then the associated gas composition may change significantly and this value should be checked.
13 | Gathering_CO2 |  | 0.13509 |  |  | scf/bbl | 1 | [scf/bbl] Emissions of carbon dioxide from gathering pipeline venting and fugitives
13 | Gathering_CH4 |  | 0.14636 |  |  | scf/bbl | 1 | [scf/bbl] Emissions of methane from gathering pipeline venting and fugitives
14 | Gathering_mass | Gathering_CH4*Production_vol*CH4_density/1000/C1_m*gas_mass_sum/oil_mass_flow | 2.9039e-05 |  |  | kg/kg | 1 | [kg/kg] Emissions of associated from compressor startups and blowdowns per kg of output. Calculated using methane emissions. If gas lift is used then the associated gas composition may change significantly and this value should be checked.
15 | Active_CO2_fact | if(API<10;0;if(API>=10 and API<20;1802.34;if(API>=20 and API<30;32185.68;14361.3))) | 14361.3 |  |  | g/piece-year | 1 | [g/piece-year] Emission factor of fugitive carbon dioxide from active wells, calculated using the API
15 | Active_well_CO2 | Num_wells*Active_CO2_fact/365/CO2_density | 138.2391 |  |  | scf/day | 1 | [scf/day] Fugitive emissions of carbon dioxide from active wells
15 | Active_CH4_fact | IF(API<10;0;IF(API>=10 and API<20;4233;IF(API>=20 and API<30;99222;105064))) | 105064 |  |  | g/piece-year | 1 | [g/piece-year] Emission factor of fugitive methane from active wells, calculated using the API
15 | Active_well_CH4 | Num_wells*Active_CH4_fact/365/CH4_density | 2784.1037 |  |  | scf/day | 1 | [scf/day] Fugitive emissions of carbon dioxide from active wells
11 | Active_mass | Active_well_CH4*CH4_density/1000/C1_m*gas_mass_sum/oil_mass_flow | 3.6825e-05 |  |  | kg/kg | 1 | [kg/kg] Emissions of associated from active wells per kg of output. Calculated using methane emissions. If gas lift is used then the associated gas composition may change significantly and this value should be checked.
15 | Cellar_CH4_fact | IF(API<10;136364;IF(API>=10 and API<20;125050;IF(API>=20 and API<30;170068;170203))) | 170203 |  |  | g/piece-year | 1 | [g/piece-year] Emission factor of fugitive methane from well cellars, calculated using the API
10 | Cellar_CH4 | Num_wells*Cellar_CH4_fact/365/CH4_density | 4510.2299 |  |  | scf/day | 1 | [scf/day] Fugitive emissions of methane from well cellars
11 | Cellar_mass | Cellar_CH4*CH4_density/1000/C1_m*gas_mass_sum/oil_mass_flow | 5.9656e-05 |  |  | kg/kg | 1 | [kg/kg] Emissions of associated from well cellars per kg of output. Calculated using methane emissions. If gas lift is used then the associated gas composition may change significantly and this value should be checked.
7 | AC_mass | Cellar_mass+Active_mass | 9.6482e-05 |  |  | kg/kg | 1 | [kg/kg] Emissions of associated from active wells and well cellars per kg of output. Calculated using methane emissions. If gas lift is used then the associated gas composition may change significantly and this value should be checked.
14 | Dehydrator_vol | IF(GOR/1000000*Production_vol-Flared_gas-Vented_gas<0;0;GOR/1000000*Production_vol-Flared_gas-Vented_gas) | 13.2563 |  |  | MMscf/day | 1 | [MMscf/day] Volume of gas per day remaining after flaring and venting, which is sent to the dehydrator
14 | Dehy_CO2_vfact |  | 439.2951 |  |  | g/MMscf | 1 | [g/MMscf] Emission factor for venting carbon dioxide from the dehydrator piece
13 | Dehy_CO2_vent | IF(Dehydrator=1;Dehydrator_vol*dehy_CO2_vfact/CO2_density;0) | 111.804 |  |  | scf/day | 1 | [scf/day] Emissions of carbon dioxide from the dehydrator piece per day
14 | Dehy_CH4_vfact |  | 15445.2157 |  |  | g/MMscf | 1 | [g/MMscf] Emission factor for venting methane from the dehydrator piece
13 | Dehy_CH4_vent | IF(Dehydrator=1;Dehydrator_vol*dehy_CH4_vfact/CH4_density;0) | 10821.5468 |  |  | scf/day | 1 | [scf/day] Emissions of methane from the dehydrator piece per day
9 | Dehy_mass | Dehy_CH4_vent*CH4_density/1000/C1_m*gas_mass_sum/oil_mass_flow | 0.00014314 |  |  | kg/kg | 1 | [kg/kg] Emissions of associated from dehydration kg of output. Calculated using methane emissions. If gas lift is used then the associated gas composition may change significantly and this value should be checked.
14 | Dehy_CO2_ffact |  | 23793.2485 |  |  | g/MMscf | 1 | [g/MMscf] Emission factor for fugitive carbon dioxide from the dehydrator unit
13 | Dehy_CO2_fugi | IF(Dehydrator=1;Dehydrator_vol*Dehy_CO2_ffact/CO2_density;0) | 6055.5662 |  |  | scf/day | 1 | [scf/day] Fugitive emissions of carbon dioxide from the dehydrator unit
14 | Dehy_CH4_ffact |  | 15406.706 |  |  | g/MMscf | 1 | [g/MMscf] Emission factor for fugitive methane from the dehydrator unit
13 | Dehy_CH4_fugi | IF(Dehydrator=1;Dehydrator_vol*Dehy_CH4_ffact/CH4_density;0) | 10794.5654 |  |  | scf/day | 1 | [scf/day] Fugitive emissions of methane from the dehydrator unit
13 | AGR_CH4_ffact |  | 19565.8314 |  |  | g/MMscf | 1 | [g/MMscf] Emission factor for fugitive methane from the acid gas recovery unit
12 | AGR_CH4_fugi | IF(AGR=1;Dehydrator_vol*AGR_CH4_ffact/CH4_density;0) | 13708.6179 |  |  | scf/day | 1 | [scf/day] Fugitive emissions of methane from the acid gas recovery unit
8 | AGR_Mass | AGR_CH4_fugi*CH4_density/1000/C1_m*gas_mass_sum/oil_mass_flow | 0.00018132 |  |  | kg/kg | 1 | [kg/kg] Emissions of associated from AGR kg of output. Calculated using methane emissions. If gas lift is used then the associated gas composition may change significantly and this value should be checked.
15 | Separator_units | ROUND(((0.75*379+3228+40+5)/234093299)*Production_vol*365;1) | 83 |  |  | pieces | 1 | [pieces] Number of associated separator units
13 | Sep_CO2_ffact |  | 2381.9835 |  |  | g/piece-year | 1 | [g/piece-year] Emission factor of fugitive carbon dioxide from separator units
13 | Separator_CO2 | Separator_units*Sep_CO2_ffact/365/CO2_density | 10.3993 |  |  | scf/day | 1 | [scf/day] Fugitive emissions of carbon dioxide from separator units
13 | Sep_CH4_ffact |  | 36812.4729 |  |  | g/piece-year | 1 | [g/piece-year] Emission factor of fugitive methane from separator units
13 | Separator_CH4 | Separator_units*Sep_CH4_ffact/365/CH4_density | 442.4391 |  |  | scf/day | 1 | [scf/day] Fugitive emissions of methane from separator units
14 | Separator_mass | Separator_CH4*CH4_density/1000/C1_m*gas_mass_sum/oil_mass_flow | 5.8521e-06 |  |  | kg/kg |  | [kg/kg] Emissions of associated from primary separator per kg of output. Calculated using methane emissions. If gas lift is used then the associated gas composition may change significantly and this value should be checked.
23 | Separator_mass_Method 1 | (Separator_CH4/gas_vol_mol*gas_mass_sum/mix_flow)/C1_m*gas_mass_sum
23 | Separator_mass_Method 2 | Separator_CH4*CH4_density/1000/C1_m*gas_mass_sum/oil_mass_flow
9 | Workovers | round(1*(if(API<10;0;if(API>=10 and API<20;12889/156304520;if(API>=20 and API<30;5424/61524698;599/15649398)))*Production_vol*365);0) | 210 |  |  | events/year | 1 | [Events/year] Number of well workovers
13 | Work_CO2_fact | if(API<10;0;if(API>=10 and API<20;31422.14;if(API>=20 and API<30;41482.3;15025.04))) | 15025.04 |  |  | g/event | 1 | [g/event] Venting emissions of carbon dioxide from each workover event
12 | Workover_CO2 | Workovers*Work_CO2_fact/365/CO2_density | 165.9667 |  |  | scf/day | 1 | [scf/day] Venting emissions of carbon dioxide from workover events per day
13 | Work_CO2_mass | Workover_CO2*CO2_density/1000/oil_mass_flow | 4.1372e-06 |  |  | kg/kg | 1 | [kg/kg] Emissions of carbon dioxide from workovers per kg of output
13 | Work_CH4_fact | if(API<10;0;if(API>=10 and API<20;110792.15;if(API>=20 and API<30;106010.32;108514.19))) | 108514.19 |  |  | g/event | 1 | [g/event] Venting emissions of methane from each workover event
12 | Workover_CH4 | Workovers*Work_CH4_fact/365/CH4_density | 3299.7893 |  |  | scf/day | 1 | [scf/day] Venting emissions of methane from workover events per day
13 | Work_CH4_mass | Workover_CH4*CH4_density/1000/oil_mass_flow | 2.988e-05 |  |  | kg/kg | 1 | [kg/kg] Emissions of methane from workovers per kg of output
9 | Work_mass | Work_CH4_mass/C1_m*gas_mass_sum | 4.3646e-05 |  |  | kg/kg | 1 | [kg/kg] Emissions of associated from workovers per kg of output. Calculated using methane emissions. If gas lift is used then the associated gas composition may change significantly and this value should be checked.
8 | Cleanups | round(1*(if(API<10;0;if(API>=10 and API<20;956/156304520;if(API>=20 and API<30;1977/61524698;187/15649398)))*production_vol*365);0) | 65 |  |  | events/year | 1 | [Events/year] Number of well cleanups
14 | Clean_CO2_fact | if(API<10;0;if(API>=10 and API<20;107740.59;if(API>=20 and API<30;57157.31;16042.78))) | 16042.78 |  |  | g/event | 1 | [g/event] Venting emissions of carbon dioxide from each cleanup event
11 | Cleanup_CO2 | Cleanups*Clean_CO2_fact/365/CO2_density | 54.8503 |  |  | scf/day | 1 | [scf/day] Venting emissions of carbon dioxide from cleanup events per day
14 | Clean_CO2_mass | Cleanup_CO2*CO2_density/1000/oil_mass_flow | 1.3673e-06 |  |  | kg/kg | 1 | [kg/kg] Emissions of carbon dioxide from cleanups per kg of output
14 | Clean_CH4_fact | if(API<10;0;if(API>=10 and API<20;94142.26;if(API>=20 and API<30;101669.2;112299.47))) | 112299.47 |  |  | g/event | 1 | [g/event] Venting emissions of methane from each cleanup event
11 | Cleanup_CH4 | Cleanups*Clean_CH4_fact/365/CH4_density | 1056.9914 |  |  | scf/day | 1 | [scf/day] Venting emissions of methane from cleanup events per day
14 | Clean_CH4_mass | Cleanup_CH4*CH4_density/1000/oil_mass_flow | 9.5711e-06 |  |  | kg/kg | 1 | [kg/kg] Emissions of methane from cleanups per kg of output
10 | Clean_mass | Clean_CH4_mass/C1_m*gas_mass_sum | 1.3981e-05 |  |  | kg/kg | 1 | [kg/kg] Emissions of associated gas from cleanup events per kg of output. Calculated using methane emissions. If gas lift is used then the associated gas composition may change significantly and this value should be checked.
8 | CO2_prod | GOR*Production_vol*CO2/1E6 | 0.81 |  |  | MMscf/day | 1 | [MMscf/day] Volume of carbon dioxide produced per day
8 | H2S_vent | Dehydrator_vol*H2S | 0.13256 |  |  | MMscf/day | 1 | [MMscf/day] Volume of H2S vented during processing
0
13 | Component_CH4 | 0.93125*Production_vol/CH4_density | 738.2965 |  |  | scf/day | 1 | [scf/day] Fugitive emissions of methane from components. The factor of 0.93125 g/bbl is taken from OPGEE, and assumes an API >20. The factor increases slightly to 0.93524 when the API is <20.
13 | Component_VOC | 0.38774*Production_vol/(0.31*C2H6_density+0.42*C3H8_density+0.27*C4H10_density) | 111.1599 |  |  | scf/day | 1 | [scf/day] Fugitive emissions of VOCs from components. The factor of 0.38774 g/bbl is taken from OPGEE, and assumes an API >20. The factor decreases slightly to 0.38423 when the API is <20.
9 | C2H6_mass | 0.2049*Component_VOC*C2H6_density/1000/oil_mass_flow | 3.8898e-07 |  |  | kg/kg | 1, 4 | [kg/kg] Mass of ethane released per kg of oil/water/gas that should be allocated between oil and gas
9 | C3H8_mass | 0.28*Component_VOC*C3H8_density/1000/oil_mass_flow | 7.8661e-07 |  |  | kg/kg | 1, 4 | [kg/kg] Mass of propane released per kg of oil/water/gas that should be allocated between oil and gas
14 | isobutane_mass | 0.0683*Component_VOC*C4H10_density/1000/oil_mass_flow | 2.5678e-07 |  |  | kg/kg | 1, 4 | [kg/kg] Mass of isobutane released per kg of oil/water/gas that should be allocated between oil and gas
12 | nbutane_mass | 0.1092*Component_VOC*C4H10_density/1000/oil_mass_flow | 4.1055e-07 |  |  | kg/kg | 1, 4 | [kg/kg] Mass of n-butane released per kg of oil/water/gas that should be allocated between oil and gas
15 | isopentane_mass | 0.0372*Component_VOC*C4H10_density/1000/oil_mass_flow | 1.3986e-07 |  |  | kg/kg | 1, 4 | [kg/kg] Mass of isopentane released per kg of oil/water/gas that should be allocated between oil and gas
13 | npentane_mass | 0.0317*Component_VOC*C4H10_density/1000/oil_mass_flow | 1.1918e-07 |  |  | kg/kg | 1, 4 | [kg/kg] Mass of n-pentane released per kg of oil/water/gas that should be allocated between oil and gas
11 | hexane_mass | (0.013+0.009)*Component_VOC*C4H10_density/1000/oil_mass_flow | 8.2712e-08 |  |  | kg/kg | 1, 4 | [kg/kg] Mass of n-hexane and unspecified hexanes released per kg of oil/water/gas that should be allocated between oil and gas
12 | heptane_mass | 0.0126*Component_VOC*C4H10_density/1000/oil_mass_flow | 4.7371e-08 |  |  | kg/kg | 1, 4 | [kg/kg] Mass of heptane released per kg of oil/water/gas that should be allocated between oil and gas
11 | octane_mass | 0.0054*Component_VOC*C4H10_density/1000/oil_mass_flow | 2.0302e-08 |  |  | kg/kg | 1, 4 | [kg/kg] Mass of octane released per kg of oil/water/gas that should be allocated between oil and gas
11 | nonane_mass | 0.0013*Component_VOC*C4H10_density/1000/oil_mass_flow | 4.8875e-09 |  |  | kg/kg | 1, 4 | [kg/kg] Mass of nonane released per kg of oil/water/gas that should be allocated between oil and gas
12 | benzene_mass | 0.0018*Component_VOC*C4H10_density/1000/oil_mass_flow | 6.7673e-09 |  |  | kg/kg | 1, 4 | [kg/kg] Mass of benzene released per kg of oil/water/gas that should be allocated between oil and gas
12 | toluene_mass | 0.0016*Component_VOC*C4H10_density/1000/oil_mass_flow | 6.0154e-09 |  |  | kg/kg | 1, 4 | [kg/kg] Mass of toluene released per kg of oil/water/gas that should be allocated between oil and gas
13 | ebenzene_mass | 0.0001*Component_VOC*C4H10_density/1000/oil_mass_flow | 3.7596e-10 |  |  | kg/kg | 1, 4 | [kg/kg] Mass of ethylbenzene released per kg of oil/water/gas that should be allocated between oil and gas
11 | xylene_mass | 0.0004*Component_VOC*C4H10_density/1000/oil_mass_flow | 1.5038e-09 |  |  | kg/kg | 1, 4 | [kg/kg] Mass of unspecified xylenes released per kg of oil/water/gas that should be allocated between oil and gas
8 | CH4_mass | (Component_CH4*CH4_density/1000)/oil_mass_flow | 6.6853e-06 |  |  | kg/kg | 1 | [kg/kg] Mass of methane released from components per kg of oil/water/gas that should be allocated between oil and gas
14 | Gas_lift_ratio |  | 1500 | 500 | 2000 | scf/bbl liquid | 1 | [scf/bbl liquid] Volume of gas used to lift one bbl of liquid
11 | Lifting_gas | IF(GL=1;Gas_lift_ratio*Production_vol*(1+WOR)/1000000;0) | 0 |  |  | MMscf/day | 1 | [MMscf/day] Total volume of gas used for gas lift operations per day
14 | Gas_flood_type |  | 1 |  |  |  |  | [Integer] Type of gas used for flood operations. 1 = Natural Gas, 2 = Nitrogen.
15 | Gas_flood_ratio |  | 1.5 |  |  | scf/scf-bbl |  | [scf/scf-bbl] Ratio of gas used for flooding to the gas-oil ratio when natural gas is used to flood
11 | N_gas_flood |  | 1200 |  |  | scf/bbl oil | 1, 2 | [scf/bbl liquid] Volume of nitrogen used for gas flood operations. Based on Maya field in Mexico.
3 | SOR |  | 3 | 0.5 | 10 | bbl steam/bbl oil | 1,2 | [bbl steam/bbl oil] Steam-to-oil ratio (SOR) when steam flooding is used. Steam is reported as the volume of liquid water. The SOR of some California fields can be as high as 168, but most are below 10 [Reference 2, p 3-23].
11 | Water_ratio |  | 1 |  |  | bbl/bbl |  | [dimensionless] Ratio of water injected to the WOR. Less than 1, some water is released. Greater than 1, water must be imported.
12 | GRI_fraction |  | 1 | 0 | 1 |  |  | [dimensionless] Fraction of clean gas that is reinjected. If gas flooding is used then the value should be 1.
10 | CO2F_ratio |  | 2 | 1.5 | 3 | bbl/tonne |  | [bbl/tonne] Volume of crude oil produced per metric tonne of carbon dioxide injected
7 | DHP_amt | DHP*oil_mass_flow/oil_mass_flow+1/Density_oil*WOR*SG_water*1000/bbl_m3 | 7.0701 |  |  | kg/kg |  | [kg/kg] Kg of oil/water/gas mixture extracted using the downhole pump
7 | WRI_amt | WRI*Water_ratio*Production_vol*WOR/bbl_m3*SG_water*1000/oil_mass_flow | 6.0701 |  |  | kg/kg |  | [kg/kg] Kg of water reinjected per kg of fluid production
7 | GRI_amt | GRI*GRI_fraction*Final_gas*1E6/oil_mass_flow | 5.8749 |  |  | scf/kg |  | [scf/kg] Volume of produced gas that is reinjected.
6 | GL_amt | GL*oil_mass_flow/oil_mass_flow | 0 |  |  | kg/kg |  | [kg/kg] Kg of oil/water/gas mixture extracted using gas lift
6 | GF_amt | GF*IF(Gas_flood_type=1;Gas_flood_ratio*GOR;N_gas_flood)*Production_vol/oil_mass_flow | 0 |  |  | scf/kg |  | [scf/kg] Volume of gas used for gas flood operations
6 | SF_amt | SF*SOR/bbl_m3*1000*Production_vol/oil_mass_flow | 3.424 |  |  | kg/kg |  | [kg] Mass of steam used for flood operations. Assumed density of 1000 kg per cubic meter
8 | CO2F_amt | CO2F/CO2F_ratio*1000*Production_vol/oil_mass_flow | 0 |  |  | kg/kg |  | [kg] Mass of carbon dioxide used for flood operations
10 | Gas_import | IF(Proc_Gas_Use = 0;(GRI_amt+GL_amt/CH4_density/1000+GF_amt;IF(1*(GRI_amt+GL_amt/CH4_density/1000+GF_amt)-Final_gas*1000000/oil_mass_flow<0;0;(GRI_amt+GL_amt/CH4_density/1000+GF_amt)-Final_gas*1000000/oil_mass_flow)) | 5.8749 |  |  | scf/kg |  | [scf/kg] Volume of gas imported for lift or flood operations
12 | Water_import | IF(1*(WRI_amt+SF_amt)-water_mass_flow/oil_mass_flow<0;0;(WRI_amt+SF_amt)-water_mass_flow/oil_mass_flow) | 3.424 |  |  | kg/kg |  | [kg/kg] Water imported for water or steam flood operations
8 | N_import | if(GF=1 and Gas_flood_type=2;N_gas_flood*Production_vol/oil_mass_flow;0) | 0 |  |  | scf/kg |  | [scf/kg] Nitrogen imported for gas flood operations
5 | wells | 1(/EUR*density_oil) | 5.5222e-08 |  |  | pieces/kg |  | [pieces/kg] Production wells drilled per kg of raw petroleum mixture extracted
7 | HT_flow | Heater_treater*oil_mass_out | 0 |  |  | kg/kg |  | [kg/kg] The mass of oil with water entrained in it to be sent through a heater-treater
15 | Stabilizer_flow | Stabilizer*oil_mass_out | 0 |  |  | kg/kg |  | [kg/kg] The mass of oil to be sent through a stabilizer column
9 | Final_gas | Production_vol*GOR/1000000-(Flared_gas+Vented_gas)*(1-CO2)-CO2_prod-H2S_vent-C2_cond-C3_cond-C4_cond-(Dehy_CH4_vent+(Compressor_CH4+Gathering_CH4)*Production_vol+Active_well_CH4+Cellar_CH4+Dehy_CH4_fugi+AGR_CH4_fugi+Separator_CH4+Workover_CH4+Cleanup_CH4+Component_CH4+Component_VOC)/1000000 | 12.2754 |  |  | MMscf/day | 1 | [MMscf/day] Volume of merchantable gas that can be sold, used for lifting, or reinjected. Volume is before NGLs have been removed
15 | assoc_gas_final | Final_gas*10^6/oil_mass_flow/gas_sp_vol | 0.13575 |  |  | kg/kg |  | kg/kg] Mass of merchantable gas that can be sold, used for lifting, or reinjected.
13 | assoc_gas_out | if(proc_gas_use=0;assoc_gas_final;IF(assoc_gas_final-(GRI_amt+GL_amt/CH4_density/1000+GF_amt)/gas_sp_vol<0;0;assoc_gas_final-(GRI_amt+GL_amt/CH4_density/1000+GF_amt)/gas_sp_vol)) | 0.13575 |  |  | kg/kg
13 | Entrained_H2O |  | 0.14 |  |  |  |  | [dimensionless] Volume fraction of entrained water in oil
15 | water_out_final | water_mass_out-Heater_treater*(Production_vol*Entrained_H2O*SG_water*1000/bbl_m3)/oil_mass_flow | 6.0701 |  |  | kg/kg |  | [dimensionless] Water removed by separator and treated (available for water injection/flooding, steam injection, etc.). Does not include water removed by the heater-treater, which is calculated in the heater-treater process.
14 | assoc_gas_norm | assoc_gas_final/(assoc_gas_final+water_out_final+oil_mass_out) | 0.018839 |  |  | kg/kg |  | [kg/kg] kg gas per kg oil/water/gas mixture produced
8 | oil_norm | oil_mass_out/(assoc_gas_final+water_out_final+oil_mass_out) | 0.13878 |  |  | kg/kg |  | [kg/kg] kg oil per kg oil/water/gas mixture produced
10 | water_norm | water_out_final/(assoc_gas_final+water_out_final+oil_mass_out) | 0.84239 |  |  | kg/kg |  | [kg/kg] kg water per kg oil/water/gas mixture produced
13 | assoc_gas_AGR | assoc_gas_out*AGR | 0.13575 |  |  | kg/kg |  | [kg/kg] kg gas processed through AGR per kg oil/water/gas mixture produced
| End of List | <select this entire row, then insert new row>
SECTION III: INPUT FLOWS
This section includes all input flows considered for this unit process
| Parameter | Flow Name | Value | Units | Parameter | Unit | Total | Units per RF | Tracked | Origin | References | Comments
| DHP_amt | lifting, downhole pump [Valuable substances] | 1 |  | 7.0701 | kg/kg | 7.0701 | kg | X |  | 1,2,3,4,5 | [Technosphere] Use of a downhole pump for artificial lift in petroleum production
| WRI_amt | Water injected for petroleum extraction [Valuable substances] | 1 |  | 6.0701 | kg/kg | 6.0701 | kg | X |  | 1,2,3,4,5 | [Technosphere] Use of water reinjection and flooding in petroleum production
| GRI_amt | Gas injected for petroleum extraction [Valuable substances] | 1 |  | 5.8749 | scf/kg | 5.8749 | scf | X |  | 1,2,3,4,5 | [Technosphere] Reinjection of associated gas in petroleum production
| GL_amt | lifting, gas lift of raw petroleum [Valuable substances] | 1 |  | 0 | kg/kg | 0 | kg | X |  | 1,2,3,4,5 | [Technosphere] Use of gas lift for artificial lift in petroleum production
| GF_amt | Gas injected for petroleum gas flood operations [Valuable substances] | 1 |  | 0 | scf/kg | 0 | scf | X |  | 1,2,3,4,5 | [Technosphere] Use of gas flooding to maintain reservoir pressure in petroleum production
| SF_amt | Steam injected for thermal petroleum extraction [Valuable substances] | 1 |  | 3.424 | kg/kg | 3.424 | kg | X |  | 1,2,3,4,5 | [Technosphere] Use of steam flooding for enhanced petroleum production
| CO2F_amt | Carbon dioxide used for EOR operations [Inorganic intermediate products] | 1 |  | 0 | kg/kg | 0 | kg | X |  | 1,2,3,4,5 | [Technosphere] Use of carbon dioxide injection for enhanced petroleum production
| Gas_import | Natural gas for petroleum gas inject or flood [Intermediate products] | 1 |  | 5.8749 | scf/kg | 5.8749 | scf | X |  | 1,2,3,4,5 | [Technosphere] Natural gas for injection or lift
| Water_import | Water for petroleum water inject or flood [Intermediate products] | 1 |  | 3.424 | kg/kg | 3.424 | kg | X |  | 1,2,3,4,5 | [Technosphere] Water for water or steam flooding
| N_import | Nitrogen gaseous [Inorganic intermediate products] | 1 |  | 0 | scf/kg | 0 | scf | X |  | 1,2,3,4,5 | [Technosphere] Nitrogen for flooding
| wells | Production or injection well, drilled | 1 |  | 5.5222e-08 | pieces/kg | 5.5222e-08 | pieces | X |  | 1 | [Technosphere] Production wells used for oil extraction
| HT_flow | dehydrating, crude oil heater treater [Valuable substances] | 1 |  | 0 | kg/kg | 0 | kg | X |  |  | [Technosphere] Heater treater unit for processing crude oil with entrained water
| Stabilizer_flow | degassing, crude oil stabilizer column [Valuable substances] | 1 |  | 0 | kg/kg | 0 | kg | X |  |  | [Technosphere] Stabilizer column for processing crude oil
| Clean_mass | Cleanup venting [Intermediate products] | 1 |  | 1.3981e-05 | kg/kg | 1.3981e-05 | kg | X |  | 1,2,3,4,5 | [Intermediate Product] Release of associated gas from cleanups
| Work_mass | Workover venting [Intermediate products] | 1 |  | 4.3646e-05 | kg/kg | 4.3646e-05 | kg | X |  | 1,2,3,4,5 | [Intermediate Product] Release of associated gas from workovers
| flare_mass | Flaring associated gas [Intermediate products] | 1 |  | 0.0026951 | kg/kg | 0.0026951 | kg | X |  | 1,2,3,4,5 | [Intermediate Product] Flaring of associated gas from petroleum extraction
| Vented_mass | Vented associated gas [Intermediate products] | 1 |  | 0 | kg/kg | 0 | kg | X |  | 1,2,3,4,5 | [Intermediate Product] Venting of associated gas from petroleum extraction
| Compress_mass | Compressor emissions [Intermediate products] | 1 |  | 3.2287e-05 | kg/kg | 3.2287e-05 | kg | X |  | 1,2,3,4,5 | [Intermediate Product] Emissions of associated gas from compressors
| AC_mass | Active well and cellar emissions [Intermediate products] | 1 |  | 9.6482e-05 | kg/kg | 9.6482e-05 | kg | X |  | 1,2,3,4,5 | [Intermediate Product] Emissions of associated gas from active wells and well cellars
| Gathering_mass | Gathering pipeline emissions [Intermediate products] | 1 |  | 2.9039e-05 | kg/kg | 2.9039e-05 | kg | X |  | 1,2,3,4,5 | [Intermediate Product] Emissions of associated gas from gathering pipelines
| Separator_mass | Separator emissions [Intermediate products] | 1 |  | 5.8521e-06 | kg/kg | 5.8521e-06 | kg | X |  | 1,2,3,4,5 | [Intermediate Product] Emissions of associated gas from separator
| Dehy_mass | Dehydrator emissions [Intermediate products] | 1 |  | 0.00014314 | kg/kg | 0.00014314 | kg | X |  | 1,2,3,4,5 | [Intermediate Product] Emissions of associated gas from dehydrator
| AGR_mass | AGR emissions [Intermediate products] | 1 |  | 0.00018132 | kg/kg | 0.00018132 | kg | X |  | 1,2,3,4,5 | [Intermediate Product] Emissions of associated gas from AGR
| assoc_gas_AGR | Associated gas processed in AGR [Valuable substances] | 1 |  | 0.13575 | kg/kg | 0.13575 | kg | X |  | 1,2,3,4,5 | [Intermediate Product] Mass of associated gas processed by AGR
| End of List | <select this entire row, then insert new row> | Factor |  |  |  | Amount |  |  | <select from list>
SECTION IV: OUTPUT FLOWS
This section includes all output flows considered for this unit process
| Parameter | Flow Name | Value | Units | Parameter | Unit | Total | Units per RF | Tracked | Origin | References | Comments
| oil_mass_out | Crude oil from separator [Valuable substances] | 1 |  | 1 | kg/kg | 1 | kg | X |  |  | Reference flow
| assoc_gas_out | Associated gas from separator [Valuable substances] | 1 |  | 0.13575 | kg/kg | 0.13575 | kg | X |  |  | Produced gas per kg oil/water/gas mixture produced
| water_out_final | Water, from separator [Water] | 1 |  | 6.0701 | kg/kg | 6.0701 | kg | X |  |  | Produced water per kg oil/water/gas mixture produced
| CH4_mass | Methane [Organic emissions to air (group VOC)] | 1 |  | 6.6853e-06 | kg/kg | 6.6853e-06 | kg |  |  | 1,2,3,4,5 | Emission to air from components
| C2H6_mass | Ethane [Group NMVOC to air] | 1 |  | 3.8898e-07 | kg/kg | 3.8898e-07 | kg |  |  | 1,2,3,4,5 | Emission to air from components
| C3H8_mass | Propane [Group NMVOC to air] | 1 |  | 7.8661e-07 | kg/kg | 7.8661e-07 | kg |  |  | 1,2,3,4,5 | Emission to air from components
| isobutane_mass | iso-Butane [Group NMVOC to air] | 1 |  | 2.5678e-07 | kg/kg | 2.5678e-07 | kg |  |  | 1,2,3,4,5 | Emission to air from components
| nbutane_mass | Butane (n-butane) [Group NMVOC to air] | 1 |  | 4.1055e-07 | kg/kg | 4.1055e-07 | kg |  |  | 1,2,3,4,5 | Emission to air from components
| npentane_mass | Pentane (n-pentane) [Group NMVOC to air] | 1 |  | 1.1918e-07 | kg/kg | 1.1918e-07 | kg |  |  | 1,2,3,4,5 | Emission to air from components
| isopentane_mass | iso-Pentane [Group NMVOC to air] | 1 |  | 1.3986e-07 | kg/kg | 1.3986e-07 | kg |  |  | 1,2,3,4,5 | Emission to air from components
| hexane_mass | Hexane (isomers) [Group NMVOC to air] | 1 |  | 8.2712e-08 | kg/kg | 8.2712e-08 | kg |  |  | 1,2,3,4,5 | Emission to air from components
| heptane_mass | Heptane (isomers) [Group NMVOC to air] | 1 |  | 4.7371e-08 | kg/kg | 4.7371e-08 | kg |  |  | 1,2,3,4,5 | Emission to air from components
| octane_mass | Octane [Group NMVOC to air] | 1 |  | 2.0302e-08 | kg/kg | 2.0302e-08 | kg |  |  | 1,2,3,4,5 | Emission to air from components
| nonane_mass | Nonane [Group NMVOC to air] | 1 |  | 4.8875e-09 | kg/kg | 4.8875e-09 | kg |  |  | 1,2,3,4,5 | Emission to air from components
| benzene_mass | Benzene [Organic intermediate products] | 1 |  | 6.7673e-09 | kg/kg | 6.7673e-09 | kg |  |  | 1,2,3,4,5 | Emission to air from components
| toluene_mass | Toluene (methyl benzene) [Group NMVOC to air] | 1 |  | 6.0154e-09 | kg/kg | 6.0154e-09 | kg |  |  | 1,2,3,4,5 | Emission to air from components
| ebenzene_mass | Ethyl benzene [Group NMVOC to air] | 1 |  | 3.7596e-10 | kg/kg | 3.7596e-10 | kg |  |  | 1,2,3,4,5 | Emission to air from components
| xylene_mass | Xylenes (isomers; dimethyl benzene) [Organic emissions to agricultural soil] | 1 |  | 1.5038e-09 | kg/kg | 1.5038e-09 | kg |  |  | 1,2,3,4,5 | Emission to air from components
| End of List | <select this entire row, then insert new row> | Factor | [6 empty] | <select from list>
Note on D228: Robert Eckard: Please insert appropriate info in the brackets. Original formula is =concatenate(G5," [Insert]")

## PS
Parameter Scenarios
| Parameter Name | Enter a Scenario ID below: | Scenario ID |  |  | [Units] Comments
|  | 3 | 1 | 2 | 3
|  | Crude oil extraction | Crude oil extraction
|  | Scenario 3 Name | Scenario 1 Name | Scenario 2 Name | Scenario 3 Name
| <Enter Parameters> | 0 |  |  |  | <Add comments from Data Summary Sheet>
| <for the Scenarios> | 0
0
0
0
0
0
Scenario Descriptions:
| Scenario ID | Description
| 1 | <Add detailed description to the Scenarios>
2
3
The purpose of this "Parameters Scenarios" worksheet is to provide a flexible method for adjusting parameters within this unit process. The above table allows you to select a scenario ID (CELL C4) and uses a lookup function to populate the adjustable parameters (the cells with yellow shading). The values for the adjustable parameters are linked to the "Data Summary" sheet.

## Reference Source Info
Field Name
Number | 1 | 2 | 3 | 4 | 5 | 6 | 7 | 8 | 9
SourceType
Title | Oil Production Greenhouse Gas Emissions Estimator (OPGEE) v1.1 DRAFT A: User guide & Technical documentation | Life cycle assessment comparison of North American and imported crudes | Produced Water Volumes and Management Practices in the Unites States. | Correlation Equations to Predict Reid Vapor Pressure and Properties of Gaseous Emissions for Exploration and Production Facilities | Thermophysical Properties of Fluid Systems
FirstAuthor | El-Houjeiri, H. M. | Keesom, W | NETL | API | NIST
AdditionalAuthors | S. McNally A. Brandt | Unnasch, S. Moretta, J.
Year | 2013 | 2009 | 2009 | 1998 | 2011
Date
PlaceOfPublication
Publisher |  | Alberta Energy Research Institute
PageNumbers
Table or Figure Number |  |  |  | Table ES-1
NameOfEditors
TitleOfAnthology
Journal
VolumeNo
IssueNo
Docket Number
Copyright
Internet Address |  |  |  |  | http://webbook.nist.gov/chemistry/fluid/
Internet Access Date |  |  |  |  | November 18, 2013
Data Type (Origin)
Year Data Represents
Geographical Representation
Representativeness
BibliographicText | El-Houjeiri, H. M., McNally, S., & Brandt, A. R. (2013). Oil Production Greenhouse Gas Emissions Estimator OPGEE v1.1 DRAFT A: User guide & Technical documentation. | Keesom, W., Unnasch, S., & Moretta, J. (2009). Life cycle assessment comparison of North American and imported crudes: Alberta Energy Research Institute. | NETL. (2009). Produced Water Volumes and Management Practices in the Unites States. Prepared by C.E. Clark and J.A. Veil, Argonne National Laboratory Retrieved July 8, 2013, from http://www.netl.doe.gov/technologies/coalpower/ewr/water/pdfs/anl%20produced%20water%20volumes%20sep09.pdf | API (1998). Publication 4683. Correlation Equations to Predict Reid Vapor Pressure and Properties of Gaseous Emissions for Exploration and Production Facilities | NIST. (2011). "Thermophysical Properties of Fluid Systems." Retrieved November 18, 2013, from http://webbook.nist.gov/chemistry/fluid/.
Text/Description | This user guide and technical documentation contains a full description of the process, equations for energy use, and citation of all sources used to build the model. | An LCA of crude from several fields done by Jacobs and Life Cycle Associates using a model similar to OPGEE. The report gives details such as API, pressure, etc about each of the fields. | Information on produced water volumes, ratios, and disposal. | Table ES-1 gives molar fractions of VOC emissions from working and standing (W&S) fugitive emissions
Reference Source Info Lists
Source Type
<select from list>
Undefined
Article
Chapters in Anthology
Separate Publication
Measurement on Site
Oral Communication
Personal Written Communication
Questionnaires

## DQI
Data Quality Index
DQI Determination
| Input/Output | Reference (see 'Reference Source Info' worksheet) | Source Reliability | Completeness | Temporal Correlation | Geographical Correlation | Technical Correlation | DQI | Recommendations | Determinations
| Engineering Calculations | 1,2,3,4,5 | 2 | 4 | 3 | 3 | 2 | 2,4,3,3,2 | Requirements met | OK
| Fugitives & Venting | 1,4,5 | 2 | 3 | 3 | 3 | 1 | 2,3,3,3,1 | Requirements met | OK
[8 empty] | 0,0,0,0,0 | Requirements met | OK
[8 empty] | 0,0,0,0,0 | Requirements met | OK
| Total | [6 empty] | 2,4,3,3,2
DQI Methodology
DQI Matrix (from NETL LCI&C Guideline Document, adapted from Weidema and Wenaes)
| Indicator | Score
|  | 1 | 2 | 3 | 4 | 5
| Source Reliability (for most applications, source quality guidelines only factor) | data verified based on measurements | data verified based on some assumptions and/or standard science and engineering calculations | data verified with many assumptions, or non-verified but from quality source | qualified estimate | non-qualified estimate
|  | source quality guidelines met |  | source quality guidelines not met
|  | data cross checks, greater than or equal to 3 quality sources | 2 or less data sources available for cross check, or data sources available that do not meet quality standards |  | no data available for cross check
| Completeness | representative data from a sufficient sample of sites over an adequate period of time | smaller number of site but an adequate period of time | sufficient number of sites but a less adequate period of time | smaller number of sites and shorter periods or incomplete data from an adequate number of sites or periods | representativeness unknown or incomplete data sets
| Temporal Correlation | less than three years of difference to year of study/current year | less than 6 years of difference | less than 10 years difference | less than 15 years difference | age of data unknown or more than 15 years difference
| Geographical Correlation | data from area under study | average data from larger area or specific data from a close area | data from area with similar production conditions | data from area with slightly similar production conditions | data from unknown area or area with very different production conditions
| Technological Correlation | data from technology, process or materials being studied | data from a different technology using the same process and/or materials |  | data on related process or material using the same technology | data or related process or material using a different technology
Indicator Descriptions
Source Reliability -- This indicator relates to the quality of the data source and the verification of the data collection methods used within the source.
Data Verification -- Source data that have been verified within error bounds by either the source author (with a high level of transparency) or the LCI modeler. Verification can be done by measurement, including on-site checking, recalculation, or mass or energy balance analysis. If the source data cannot be verified without making assumptions (i.e., not enough data are available to close the mass/energy balance), then the score should be a 2 or 3, depending on the number of assumptions. If no source data are available, a qualified estimate from an expert in the field should receive a score of 4, and an estimate from a non-expert should receive a score of 5. Mostly applicable to primary data.
Source Quality Guidelines -- The highest quality source should be
o From a peer reviewed journal or a government sponsored study. If the source is an LCA, it must meet ISO requirements.
o Publicly available either for free or at cost, or directly representative of the process of interest.
o Written/published by an unbiased party.
o An unbiased survey of experts or process locations.
When the source used for data is a reputable model that does not specifically meet the above criteria, it is the discretion of the modeler to determine the rank of the source. An example for justification would be if the data have been used in published reports that met the data quality standards.
Data Cross-Check -- The number of sources that verify the same data point or series, within reason. As a general benchmark, a high standard is greater than or equal to three data cross checks with quality approved sources. This typically refers to primary data, and if no other data sources are available, this can be omitted.
Completeness -- This indicator quantifies the statistical robustness of the source data. This ranking is based on how many data points were taken, how representative the sample is to the studied process, and whether the data were taken for an acceptable time period to even out normal process fluctuations. The following examples are given to help clarify this indicator.
Temporal Correlation -- This indicator represents how well the time period in which the data were collected corresponds with the year of the study. If the study is set to evaluate the use of a technology from 2000 to 2040, data from 1970 would not be very accurate. It is important when assigning this ranking to take notice of any discrepancies between the year the source was published and the year(s) the data were collected.
Geographical Correlation -- This indicator represents the appropriateness between the region of study and the source data region. This indicator becomes important when comparing data from different countries. For example, technological advances might reasonably be expected to develop differently in different countries, so efficiency and energy use might be very different. This is also important when looking at best management practices for carbon mitigation.
Technological Correlation -- This indicator embodies all other differences that may be present between the study goals and the data source. From the above example, using data for a type of biomass that is not being studied in the LCA should result in a lower technological representativeness ranking.
Steps for Applying DQM
1) Calculate score for each unit process (UP) input. If more than one reference source is used for one input, and the score is lower, consider both scores. If an indicator does not relate to a specific source, assume N/A. If all emissions come from one source, only one score is needed
- when a score is determined for a particular reference source, add to 'Reference Source Info' for future use
2) From the reference scores, determine the data quality indicator (DQI) for the unit process inputs for commissioning/decommissioning operations (when applicable)*
- the scores are not additive, rather, the lowest score for an indicator of a particular data input is the lowest score for the UP
3) Significant inputs of low quality unit processes (DQI mostly 3-5) should be varied to the minimum and maximum values or 95 percent confidence interval of the uncertainty range.
- check significance first. If the input is not significant by a long shot (or with the maximum possible value), it is not necessary to include in the UP
4) If the change in the final result from a single unit process is greater than a threshold value, for example, 0.1 g CO2e/MJ, then the processes should be flagged for possible additional data quality refinement
- for example, if emissions from the total steel inputs are found to be significant during sensitivity, the DQI will be performed on the steel profile. If this is not possible (because data are not transparent/purchased), it will be listed as a future recommendation
- if, however, the steel inputs are significant due to a large amount of steel needed for a particular process, then the DQI on that input should be performed and the data refined if needed
5) If the UP input is significant (with or without sensitivity), but no data refinement is possible, this is listed as a data limitation and noted in the report
* For NETL LCI&C studies, because data quality for construction is typically low, sensitivity on those inputs is already performed and the DQI does not need to be calculated. If sensitivity is not performed on construction, or sensitivity shows that a particular input is significant, then the DQI will be performed

## Calculations Sheet
Calculations
Calculations |  | [Yellow-highlight cells are carried to data summary] |  |  |  |  | References
Subheader as Needed
Flow |  | Value | Units | Notes | Assumptions
Field/production parameters
Product
API |  | 30 |  |  |  |  | Reference 1
Specific Gravity |  | 0.87616 |  |  |  |  | Reference 1, equation 3.3
Sulfur |  | 2 | wt% |  |  |  | Reference 1
Production volume |  | 1500 | bbl/day |  |  |  | Reference 1
Field age |  | 35
Produced Water
Water cut (WOR) |  | 4.3084 | bbl water/bbl oil
Dissolved solids (TDS) |  | 5000 | mg/L |  |  |  | Reference 1
Water specific gravity |  | 1.0035
Density of water |  | 62.6168 | lbm/cu.ft.
Well Description
Average reservoir pressure |  | 1556.6 | psi
Well completion
Depth |  | 7240 | ft |  |  |  | Reference 1
Diameter |  | 2.775 | in |  |  |  | Reference 1
Well head pressure |  | 1000 | psi |  |  |  | Reference 1
Number of producing wells |  | 18
Number of water injecting wells |  | 5
Productivity index | OK | 3 | bbl/psi-d |  |  |  | Reference 1
Injectivity index |  | 3 | bbl/psi-d
Friction factor |  | 0.02 |  |  |  |  | Reference 1
Downhole pump
Pump efficiency |  | 65 | % |  |  |  | Reference 1
Expected flaring rate |  | 1.6247e-05 | MMscf/bbl | Value is U.S. Continental average |  |  | Reference 1
Min flaring rate |  | 8.1235e-06 | MMscf/bbl | Half of U.S. Continental average |  |  | Reference 1
Max flaring rate |  | 0.00037974 | MMscf/bbl | North Dakota data, from the North Dakota Industrial Comission, Oil and Gas Division |  |  | Reference 1

## Flaring and Venting
Calculations
Calculations | [Yellow-highlight cells are carried to data summary] |  |  |  |  | References
Subheader as Needed
Flow | Value | Units | Notes | Assumptions
Expected flaring rate | 1.6247e-05 | MMscf/bbl | Value is U.S. Continental average
Min flaring rate | 8.1235e-06 | MMscf/bbl | Half of U.S. Continental average
Max flaring rate | 0.00037974 | MMscf/bbl | North Dakota data, from the North Dakota Industrial Comission, Oil and Gas Division
Number of compressors per bbl/yr | 2.7451e-06 | pieces-yr/bbl |  |  |  | [Reference 1]
Start-up CO2 venting factor | 3734.8273 | g/piece-yr
Blowdown CO2 venting factor | 160597.5724 | g/piece-yr
Start-up CH4 venting factor | 64425.7703 | g/piece-yr
Blowdown CH4 venting factor | 3023342.6704 | g/piece-yr
Compressor CO2 | 0.0086607 | scf/bbl
Compressor CH4 | 0.16273 | scf/bbl
Pipeline miles | 5.2031e-06 | miles-yr/bbl
Pigging events | 3.6319e-06 | events/bbl
Pipeline CO2 venting factor | 1158605.6645 | g/mile-year
Pipeline CH4 venting factor | 1084967.3203 | g/mile-year
Pigging CO2 venting factor | 73394.4954 | g/event
Pigging CH4 venting factor | 3528.5815 | g/event
Total pipeline CO2 venting | 6.2948 | g/bbl
Total pipeline CH4 venting | 5.658 | g/bbl
Pipeline CO2 fugitive factor | 142483.6601 | g/mile-year
Pipeline CH4 fugitive factor | 377777.7778 | g/mile-year
Pipeline CO2 fugitive emissions | 0.74135 | g/bbl
Pipeline CH4 fugitive emissions | 1.9656 | g/bbl
Total pipeline CO2 emissions | 0.13509 | scf/bbl
Total pipeline CH4 emissions | 0.14636 | scf/bbl
Number of valves | 4.1287 | per bbl/day | Calculated using 1,500 bbl/day, then reduced to 1 bbl/day |  |  | [Reference 1]
Percentage leaking | 15%
Number of connectors | 13.7622 | per bbl/day |  |  |  | [Reference 1]
Percentage leaking | 15%
Flanges | 4.5874 | per bbl/day |  |  |  | [Reference 1]
Percentage leaking | 15%
Open-ended lines | 0.45874 | per bbl/day |  |  |  | [Reference 1]
Percentage leaking | 15%
Pump seals | 0.075333 | per bbl/day | Calculated using 1,500 bbl/day, then reduced to 1 bbl/day |  |  | [Reference 1]
Percentage leaking | 15%
Others | 0.22937 |  |  |  |  | [Reference 1]
Percentage leaking | 15%
Fraction of components for oil | 0.75 |  | Assumption in OPGEE |  |  | [Reference 1]
Fraction of components for gas | 0.25 |  | Assumption in OPGEE |  |  | [Reference 1]
Emissions from valves | 951.6506
Emissions from connectors
Emissions from flanges
Emissions from open-ended lines
Emissions from pump seals
Emissions from other components

## Acid Gas Removal
Calculations
Calculations | [Yellow-highlight cells are carried to data summary] |  |  |  |  | References
Subheader as Needed
Flow | Value | Units | Notes | Assumptions
Acid gas removal
General variables
Location | Generic
Year | 2011
API | 30
GOR | 908 | scf/bbl oil
Associated gas composition
N2 | 2 | mol%
CO2 | 6 | mol%
C1 | 84 | mol%
C2 | 4 | mol%
C3 | 2 | mol%
C4+ | 1 | mol%
H2S | 1 | mol%
Production volume | 1500 | bbl/day
Volume of gas flared | 0.24371
K values
Monoethanolamine (MEA) | 2.05 | gpm-d/100MMscf
Diethanolamine (DEA) - conventional (30 wt%) | 1.45 | gpm-d/100MMscf
Diethanolamine (DEA) - high load (35 wt%) | 0.95 | gpm-d/100MMscf
Diglycolamine (DGA) | 1.28 | gpm-d/100MMscf
Methyldiethanolamine (MDEA) | 1.25 | gpm-d/100MMscf
Operating pressure | 350 | psi
Table 1.1: Production gas composition and volume
Comp. | mol% | Vol | HHV | LHV
-- | -- | MMscf/d | Btu/scf | Btu/scf
N2 | 2 | 0.02724 | 0 | 0
CO2 | 6 | 0.08172 | 0 | 0
C1 | 84 | 1.1441 | 1013 | 913
C2 | 4 | 0.05448 | 1792 | 1641
C3 | 2 | 0.02724 | 2590 | 2385
C4 | 1 | 0.01362 | 3370 | 3113
H2S | 1 | 0.01362 | 640 | 594
Total | 100 | 1.362
HHV | 1381.749 | MMBtu/d
LHV | 1249.4035 | MMBtu/d
Table 1.3: Gas to processing comp. and volume
Comp. | mol% | Vol
-- | -- | MMscf/d
N2 | 2 | 0.022366
CO2 | 6 | 0.067098
C1 | 84 | 0.93937
C2 | 4 | 0.044732
C3 | 2 | 0.022366
C4 | 1 | 0.011183
H2S | 1 | 0.011183
Total | 100 | 1.1183
Table 2.2: Gas densities
Gas | Density @ STP
| lb/ft3 | g/ft3
N2 | 0.072718 | 32.9843
H2S | 0.089166 | 40.445
CO2 | 0.11483 | 52.086
CH4 | 0.041712 | 18.9202
C2H6 | 0.07867 | 35.6841
C3H8 | 0.11642 | 52.8072
C4H10 | 0.1558 | 70.6697
H20 | 0.048 | 21.7724

## Fuel Specs
Supplemental worksheet: Crude oil and other fuel specifications
This sheet provides an overview of crude oil and fuel properties used in the model
1 Crude oil properties
1.1 Crude oil heating value selector | [11 empty] | User | Default
|  | HHV=1 | [9 empty] | 2 | 2
LHV=2
1.2 Crude oil heating value
|  | 1.2.1 Btu | [9 empty] | 5.5146 | 5.5146 | MMBtu/bbl
|  | 1.2.2 MJ | [9 empty] | 5818.1787 | 5818.1787 | MJ/bbl
Table 1.1: Crude oil heating values
| Crude density |  | LHV - US Standard Units |  |  | HHV - US Standard Units |  |  | LHV - SI units |  |  | HHV - SI units
| Deg API | SG | Btu/lb | Btu/gal | MMBtu/bbl | Btu/lb | Btu/l | MMBtu/bbl | MJ/lb | MJ/kg | MJ/bbl | MJ/lb | MJ/kg | MJ/bbl
| 4 | 1.0443 | 16910 | 147250 | 6.1845 | 17930 | 41267.5821 | 6.5607 | 17.84 | 39.3308 | 6524.9876 | 18.9161 | 41.703 | 6923.8328
| 5 | 1.0366 | 16990 | 146860 | 6.1681 | 17980 | 41079.4922 | 6.5308 | 17.9245 | 39.5169 | 6507.7058 | 18.9689 | 41.8193 | 6892.2753
| 6 | 1.0291 | 17050 | 146340 | 6.1463 | 18030 | 40894.138 | 6.5014 | 17.9877 | 39.6564 | 6484.6634 | 19.0216 | 41.9356 | 6861.1768
| 7 | 1.0217 | 17110 | 145790 | 6.1232 | 18090 | 40733.9779 | 6.4759 | 18.0511 | 39.796 | 6460.2917 | 19.0849 | 42.0751 | 6834.3053
| 8 | 1.0143 | 17170 | 145260 | 6.1009 | 18150 | 40576.114 | 6.4508 | 18.1143 | 39.9355 | 6436.8062 | 19.1483 | 42.2147 | 6807.819
| 9 | 1.0071 | 17230 | 144700 | 6.0774 | 18210 | 40420.4972 | 6.4261 | 18.1776 | 40.0751 | 6411.9913 | 19.2115 | 42.3542 | 6781.7098
| 10 | 1 | 17270 | 144000 | 6.048 | 18260 | 40245.04 | 6.3982 | 18.2198 | 40.1681 | 6380.9726 | 19.2643 | 42.4705 | 6752.2717
| 11 | 0.99298 | 17310 | 143410 | 6.0232 | 18310 | 40072.0453 | 6.3707 | 18.262 | 40.2611 | 6354.8284 | 19.317 | 42.5868 | 6723.2469
| 12 | 0.98606 | 17350 | 142720 | 5.9942 | 18360 | 39901.4617 | 6.3435 | 18.3042 | 40.3542 | 6324.2529 | 19.3698 | 42.7031 | 6694.6265
| 13 | 0.97924 | 17400 | 142030 | 5.9653 | 18410 | 39733.2392 | 6.3168 | 18.357 | 40.4705 | 6293.6774 | 19.4225 | 42.8194 | 6666.4023
| 14 | 0.97251 | 17440 | 141440 | 5.9405 | 18450 | 39545.8948 | 6.287 | 18.3992 | 40.5635 | 6267.5331 | 19.4647 | 42.9124 | 6634.9699
| 15 | 0.96587 | 17480 | 140750 | 5.9115 | 18500 | 39382.3959 | 6.261 | 18.4414 | 40.6565 | 6236.9576 | 19.5175 | 43.0287 | 6607.5382
| 16 | 0.95932 | 17520 | 140160 | 5.8867 | 18550 | 39221.1139 | 6.2354 | 18.4836 | 40.7496 | 6210.8134 | 19.5703 | 43.145 | 6580.4785
| 17 | 0.95286 | 17550 | 139470 | 5.8577 | 18600 | 39062.004 | 6.2101 | 18.5153 | 40.8194 | 6180.2379 | 19.623 | 43.2613 | 6553.7832
| 18 | 0.94649 | 17590 | 138790 | 5.8292 | 18650 | 38905.0227 | 6.1851 | 18.5574 | 40.9124 | 6150.1055 | 19.6758 | 43.3776 | 6527.445
| 19 | 0.9402 | 17630 | 138190 | 5.804 | 18700 | 38750.1276 | 6.1605 | 18.5996 | 41.0054 | 6123.5181 | 19.7285 | 43.4939 | 6501.4569
| 20 | 0.93399 | 17660 | 137510 | 5.7754 | 18740 | 38576.692 | 6.1329 | 18.6313 | 41.0752 | 6093.3857 | 19.7707 | 43.5869 | 6472.358
| 21 | 0.92787 | 17690 | 136910 | 5.7502 | 18780 | 38405.531 | 6.1057 | 18.6629 | 41.145 | 6066.7984 | 19.8129 | 43.68 | 6443.6408
| 22 | 0.92182 | 17730 | 136230 | 5.7217 | 18820 | 38236.6001 | 6.0789 | 18.7051 | 41.238 | 6036.666 | 19.8551 | 43.773 | 6415.2978
| 23 | 0.91586 | 17760 | 135640 | 5.6969 | 18860 | 38069.8561 | 6.0523 | 18.7368 | 41.3078 | 6010.5217 | 19.8973 | 43.866 | 6387.3216
| 24 | 0.90997 | 17800 | 135040 | 5.6717 | 18900 | 37905.2566 | 6.0262 | 18.779 | 41.4008 | 5983.9343 | 19.9395 | 43.9591 | 6359.7053
| 25 | 0.90415 | 17830 | 134350 | 5.6427 | 18940 | 37742.7606 | 6.0003 | 18.8106 | 41.4706 | 5953.3588 | 19.9817 | 44.0521 | 6332.4419
| 26 | 0.89841 | 17860 | 133760 | 5.6179 | 18980 | 37582.3281 | 5.9748 | 18.8423 | 41.5404 | 5927.2146 | 20.0239 | 44.1451 | 6305.5247
| 27 | 0.89274 | 17890 | 133170 | 5.5931 | 19020 | 37423.92 | 5.9497 | 18.8739 | 41.6102 | 5901.0703 | 20.0661 | 44.2382 | 6278.9471
| 28 | 0.88715 | 17920 | 132580 | 5.5684 | 19060 | 37267.4982 | 5.9248 | 18.9056 | 41.6799 | 5874.9261 | 20.1083 | 44.3312 | 6252.7028
| 29 | 0.88162 | 17950 | 131890 | 5.5394 | 19090 | 37093.5946 | 5.8971 | 18.9372 | 41.7497 | 5844.3506 | 20.1399 | 44.401 | 6223.5255
| 30 | 0.87616 | 17980 | 131300 | 5.5146 | 19130 | 36941.1553 | 5.8729 | 18.9689 | 41.8195 | 5818.2063 | 20.1821 | 44.494 | 6197.9493
| 31 | 0.87077 | 18000 | 130710 | 5.4898 | 19160 | 36771.4004 | 5.8459 | 18.99 | 41.866 | 5792.062 | 20.2138 | 44.5638 | 6169.468
| 32 | 0.86544 | 18030 | 130120 | 5.465 | 19200 | 36622.7963 | 5.8223 | 19.0216 | 41.9358 | 5765.9178 | 20.256 | 44.6568 | 6144.5354
| 33 | 0.86018 | 18050 | 129530 | 5.4403 | 19230 | 36457.0406 | 5.7959 | 19.0428 | 41.9823 | 5739.7735 | 20.2876 | 44.7266 | 6116.7251
| 34 | 0.85498 | 18080 | 128940 | 5.4155 | 19270 | 36312.1318 | 5.7729 | 19.0744 | 42.0521 | 5713.6293 | 20.3298 | 44.8196 | 6092.4124
| 35 | 0.84985 | 18110 | 128350 | 5.3907 | 19300 | 36150.233 | 5.7472 | 19.106 | 42.1219 | 5687.485 | 20.3615 | 44.8894 | 6065.2492
| 36 | 0.84478 | 18130 | 127560 | 5.3575 | 19330 | 35990.2673 | 5.7217 | 19.1271 | 42.1684 | 5652.4783 | 20.3931 | 44.9592 | 6038.4103
| 37 | 0.83976 | 18150 | 127160 | 5.3407 | 19360 | 35832.2004 | 5.6966 | 19.1483 | 42.2149 | 5634.7533 | 20.4248 | 45.029 | 6011.89
| 38 | 0.83481 | 18180 | 126570 | 5.3159 | 19390 | 35675.9985 | 5.6718 | 19.1799 | 42.2847 | 5608.6091 | 20.4564 | 45.0988 | 5985.6826
| 39 | 0.82991 | 18200 | 125980 | 5.2912 | 19420 | 35521.6289 | 5.6472 | 19.201 | 42.3312 | 5582.4648 | 20.4881 | 45.1685 | 5959.7826
| 40 | 0.82507 | 18230 | 125390 | 5.2664 | 19450 | 35369.0595 | 5.623 | 19.2326 | 42.401 | 5556.3206 | 20.5197 | 45.2383 | 5934.1847
| 41 | 0.82029 | 18250 | 124800 | 5.2416 | 19480 | 35218.259 | 5.599 | 19.2538 | 42.4475 | 5530.1763 | 20.5514 | 45.3081 | 5908.8836
| 42 | 0.81556 | 18280 | 124310 | 5.221 | 19510 | 35069.1969 | 5.5753 | 19.2854 | 42.5173 | 5508.4633 | 20.5831 | 45.3779 | 5883.8741
| 43 | 0.81089 | 18300 | 123720 | 5.1962 | 19530 | 34903.9712 | 5.549 | 19.3065 | 42.5638 | 5482.319 | 20.6041 | 45.4244 | 5856.1527
| 44 | 0.80627 | 18320 | 123120 | 5.171 | 19560 | 34758.3986 | 5.5259 | 19.3276 | 42.6103 | 5455.7316 | 20.6358 | 45.4942 | 5831.7287
| 45 | 0.8017 | 18340 | 122530 | 5.1463 | 19590 | 34614.4756 | 5.503 | 19.3487 | 42.6568 | 5429.5873 | 20.6674 | 45.5639 | 5807.5814
Source: Schmidt (1985) Fuel Oil Manual
Note(s): Correlations relating crude oil energy density as a function of API gravity
Table 1.2: Crude oil chemical composition
| Crude density |  | wt% of constituents |  |  |  | Relative molar proportions |  |  |  | Stoichiometric O2 | lbmol/lb crude liquid fuel |  |  |  | lbmol O2 required
| Deg API | SG | Carbon | Hydrogen | Sulfur | Oxygen + Nitrogen | C | H | S | N | O2 per C atom | C | H | S | N
| 4 | 1.0443 | 85.9642 | 8.8358 | 5 | 0.2 | 1 | 1.2334 | 0.021811 | 0.0019942 | 1.3302 | 0.071637 | 0.088358 | 0.0015625 | 0.00014286 | 0.095289
| 5 | 1.0366 | 85.8495 | 8.9505 | 5 | 0.2 | 1 | 1.2511 | 0.021841 | 0.0019969 | 1.3346 | 0.071541 | 0.089505 | 0.0015625 | 0.00014286 | 0.09548
| 6 | 1.0291 | 86.2364 | 9.0636 | 4.5 | 0.2 | 1 | 1.2612 | 0.019568 | 0.0019879 | 1.3349 | 0.071864 | 0.090636 | 0.0014062 | 0.00014286 | 0.095929
| 7 | 1.0217 | 86.1249 | 9.1751 | 4.5 | 0.2 | 1 | 1.2784 | 0.019594 | 0.0019905 | 1.3392 | 0.071771 | 0.091751 | 0.0014062 | 0.00014286 | 0.096115
| 8 | 1.0143 | 86.0151 | 9.2849 | 4.5 | 0.2 | 1 | 1.2953 | 0.019619 | 0.001993 | 1.3435 | 0.071679 | 0.092849 | 0.0014062 | 0.00014286 | 0.096298
| 9 | 1.0071 | 86.4068 | 9.3932 | 4 | 0.2 | 1 | 1.3045 | 0.01736 | 0.001984 | 1.3435 | 0.072006 | 0.093932 | 0.00125 | 0.00014286 | 0.096739
| 10 | 1 | 85.8 | 10 | 4 | 0.2 | 1 | 1.3986 | 0.017483 | 0.001998 | 1.3671 | 0.0715 | 0.1 | 0.00125 | 0.00014286 | 0.09775
| 11 | 0.99298 | 85.6947 | 10.1053 | 4 | 0.2 | 1 | 1.4151 | 0.017504 | 0.0020005 | 1.3713 | 0.071412 | 0.10105 | 0.00125 | 0.00014286 | 0.097925
| 12 | 0.98606 | 85.5909 | 10.2091 | 4 | 0.2 | 1 | 1.4313 | 0.017525 | 0.0020029 | 1.3754 | 0.071326 | 0.10209 | 0.00125 | 0.00014286 | 0.098098
| 13 | 0.97924 | 85.4886 | 10.3114 | 4 | 0.2 | 1 | 1.4474 | 0.017546 | 0.0020053 | 1.3794 | 0.07124 | 0.10311 | 0.00125 | 0.00014286 | 0.098269
| 14 | 0.97251 | 85.8876 | 10.4124 | 3.5 | 0.2 | 1 | 1.4548 | 0.015282 | 0.001996 | 1.379 | 0.071573 | 0.10412 | 0.0010938 | 0.00014286 | 0.098698
| 15 | 0.96587 | 85.7881 | 10.5119 | 3.5 | 0.2 | 1 | 1.4704 | 0.015299 | 0.0019983 | 1.3829 | 0.07149 | 0.10512 | 0.0010938 | 0.00014286 | 0.098864
| 16 | 0.95932 | 85.4898 | 10.8102 | 3.5 | 0.2 | 1 | 1.5174 | 0.015353 | 0.0020053 | 1.3947 | 0.071242 | 0.1081 | 0.0010938 | 0.00014286 | 0.099361
| 17 | 0.95286 | 85.3929 | 10.9071 | 3.5 | 0.2 | 1 | 1.5327 | 0.01537 | 0.0020075 | 1.3986 | 0.071161 | 0.10907 | 0.0010938 | 0.00014286 | 0.099522
| 18 | 0.94649 | 85.2973 | 11.0027 | 3.5 | 0.2 | 1 | 1.5479 | 0.015387 | 0.0020098 | 1.4024 | 0.071081 | 0.11003 | 0.0010938 | 0.00014286 | 0.099682
| 19 | 0.9402 | 85.203 | 11.097 | 3.5 | 0.2 | 1 | 1.5629 | 0.015404 | 0.002012 | 1.4061 | 0.071002 | 0.11097 | 0.0010938 | 0.00014286 | 0.099839
| 20 | 0.93399 | 85.6099 | 11.1901 | 3 | 0.2 | 1 | 1.5685 | 0.013141 | 0.0020024 | 1.4053 | 0.071342 | 0.1119 | 0.0009375 | 0.00014286 | 0.10025
| 21 | 0.92787 | 85.518 | 11.282 | 3 | 0.2 | 1 | 1.5831 | 0.013155 | 0.0020046 | 1.4089 | 0.071265 | 0.11282 | 0.0009375 | 0.00014286 | 0.10041
| 22 | 0.92182 | 85.4274 | 11.3726 | 3 | 0.2 | 1 | 1.5975 | 0.013169 | 0.0020067 | 1.4125 | 0.071189 | 0.11373 | 0.0009375 | 0.00014286 | 0.10056
| 23 | 0.91586 | 85.3379 | 11.4621 | 3 | 0.2 | 1 | 1.6118 | 0.013183 | 0.0020088 | 1.4161 | 0.071115 | 0.11462 | 0.0009375 | 0.00014286 | 0.10071
| 24 | 0.90997 | 85.2495 | 11.5505 | 3 | 0.2 | 1 | 1.6259 | 0.013197 | 0.0020109 | 1.4197 | 0.071041 | 0.1155 | 0.0009375 | 0.00014286 | 0.10085
| 25 | 0.90415 | 85.6623 | 11.6377 | 2.5 | 0.2 | 1 | 1.6303 | 0.010944 | 0.0020012 | 1.4185 | 0.071385 | 0.11638 | 0.00078125 | 0.00014286 | 0.10126
| 26 | 0.89841 | 85.5762 | 11.7238 | 2.5 | 0.2 | 1 | 1.644 | 0.010955 | 0.0020032 | 1.422 | 0.071313 | 0.11724 | 0.00078125 | 0.00014286 | 0.1014
| 27 | 0.89274 | 85.4912 | 11.8088 | 2.5 | 0.2 | 1 | 1.6576 | 0.010966 | 0.0020052 | 1.4254 | 0.071243 | 0.11809 | 0.00078125 | 0.00014286 | 0.10155
| 28 | 0.88715 | 85.9072 | 11.8928 | 2 | 0.2 | 1 | 1.6613 | 0.0087303 | 0.0019955 | 1.424 | 0.071589 | 0.11893 | 0.000625 | 0.00014286 | 0.10195
| 29 | 0.88162 | 85.8243 | 11.9757 | 2 | 0.2 | 1 | 1.6744 | 0.0087388 | 0.0019974 | 1.4274 | 0.07152 | 0.11976 | 0.000625 | 0.00014286 | 0.10208
| 30 | 0.87616 | 86.2424 | 12.0576 | 1.5 | 0.2 | 1 | 1.6777 | 0.0065223 | 0.0019878 | 1.426 | 0.071869 | 0.12058 | 0.00046875 | 0.00014286 | 0.10248
| 31 | 0.87077 | 85.9115 | 12.3885 | 1.5 | 0.2 | 1 | 1.7304 | 0.0065474 | 0.0019954 | 1.4391 | 0.071593 | 0.12388 | 0.00046875 | 0.00014286 | 0.10303
| 32 | 0.86544 | 85.8317 | 12.4683 | 1.5 | 0.2 | 1 | 1.7432 | 0.0065535 | 0.0019973 | 1.4423 | 0.071526 | 0.12468 | 0.00046875 | 0.00014286 | 0.10317
| 33 | 0.86018 | 86.2527 | 12.5473 | 1 | 0.2 | 1 | 1.7457 | 0.0043477 | 0.0019875 | 1.4408 | 0.071877 | 0.12547 | 0.0003125 | 0.00014286 | 0.10356
| 34 | 0.85498 | 86.1748 | 12.6252 | 1 | 0.2 | 1 | 1.7581 | 0.0043516 | 0.0019893 | 1.4439 | 0.071812 | 0.12625 | 0.0003125 | 0.00014286 | 0.10369
| 35 | 0.84985 | 86.0977 | 12.7023 | 1 | 0.2 | 1 | 1.7704 | 0.0043555 | 0.0019911 | 1.447 | 0.071748 | 0.12702 | 0.0003125 | 0.00014286 | 0.10382
| 36 | 0.84478 | 86.5216 | 12.7784 | 0.5 | 0.2 | 1 | 1.7723 | 0.0021671 | 0.0019813 | 1.4452 | 0.072101 | 0.12778 | 0.00015625 | 0.00014286 | 0.1042
| 37 | 0.83976 | 86.4464 | 12.8536 | 0.5 | 0.2 | 1 | 1.7843 | 0.002169 | 0.0019831 | 1.4482 | 0.072039 | 0.12854 | 0.00015625 | 0.00014286 | 0.10433
| 38 | 0.83481 | 86.3721 | 12.9279 | 0.5 | 0.2 | 1 | 1.7961 | 0.0021708 | 0.0019848 | 1.4512 | 0.071977 | 0.12928 | 0.00015625 | 0.00014286 | 0.10445
| 39 | 0.82991 | 86.2987 | 13.0013 | 0.5 | 0.2 | 1 | 1.8079 | 0.0021727 | 0.0019865 | 1.4541 | 0.071916 | 0.13001 | 0.00015625 | 0.00014286 | 0.10458
| 40 | 0.82507 | 86.2261 | 13.0739 | 0.5 | 0.2 | 1 | 1.8195 | 0.0021745 | 0.0019881 | 1.457 | 0.071855 | 0.13074 | 0.00015625 | 0.00014286 | 0.1047
| 41 | 0.82029 | 86.1543 | 13.1457 | 0.5 | 0.2 | 1 | 1.831 | 0.0021763 | 0.0019898 | 1.4599 | 0.071795 | 0.13146 | 0.00015625 | 0.00014286 | 0.10482
| 42 | 0.81556 | 86.0834 | 13.2166 | 0.5 | 0.2 | 1 | 1.8424 | 0.0021781 | 0.0019914 | 1.4628 | 0.071736 | 0.13217 | 0.00015625 | 0.00014286 | 0.10493
| 43 | 0.81089 | 86.0133 | 13.2867 | 0.5 | 0.2 | 1 | 1.8537 | 0.0021799 | 0.001993 | 1.4656 | 0.071678 | 0.13287 | 0.00015625 | 0.00014286 | 0.10505
| 44 | 0.80627 | 85.944 | 13.356 | 0.5 | 0.2 | 1 | 1.8648 | 0.0021817 | 0.0019947 | 1.4684 | 0.07162 | 0.13356 | 0.00015625 | 0.00014286 | 0.10517
| 45 | 0.8017 | 85.8755 | 13.4245 | 0.5 | 0.2 | 1 | 1.8759 | 0.0021834 | 0.0019962 | 1.4712 | 0.071563 | 0.13425 | 0.00015625 | 0.00014286 | 0.10528
Source: Fuel oil manual, Schmidt (1985), pg. 41
Input values:
| Default sulfur content (wt%) for mid-weight crudes |  |  |  |  | 1
| Oxygen + Nitrogen content (wt%) |  |  |  |  | 0.2
Sulfur content is increased in very heavy crudes and decreased in light crudes as per data from Speight.
Assume for stoichiometric combustion that N/O is all N
2 Gaseous fuel properties
Table 2.1: Heat of combustion
| Gas | Mol mass | Mol mass | Mol C | Mol H | Btu/scf | Btu/scf | Btu/lb | Btu/lb | Btu/mol | Btu/mol | Btu/lbmol | Btu/lbmol | MJ/kg | MJ/kg | Ratio
|  | g/mol | mol/kg | mol/mol | mol/mol | HHV | LHV | HHV | LHV | HHV | LHV | HHV | LHV | HHV | LHV | HHV/LHV
| N2, Ar | 28.01 | 35.7015 | 0 | 0 | 0 | 0 | 0 | 0 | 0 | 0 | 0 | 0 | 0 | 0 | 0
| O2 | 31.998 | 31.252 | 0 | 0 | 0 | 0 | 0 | 0 | 0 | 0 | 0 | 0 | 0 | 0 | 0
| CO2 | 44.01 | 22.7221 | 1 | 0 | 0 | 0 | 0 | 0 | 0 | 0 | 0 | 0 | 0 | 0 | 0
| H2O | 18.01 | 55.5247 | 0 | 2 | 0 | 0 | 0 | 0 | 0 | 0 | 0 | 0 | 0 | 0 | 0
| CH4 | 16.041 | 62.3403 | 1 | 4 | 1013 | 913 | 23879 | 21520 | 845.5696 | 762.036 | 383541.9251 | 345651.9213 | 55.6149 | 50.1207 | 1.1096
| C2H6 | 30.067 | 33.2591 | 2 | 6 | 1792 | 1641 | 22320 | 20432 | 1481.4469 | 1356.1345 | 671969.4937 | 615129.0634 | 51.9839 | 47.5867 | 1.0924
| C3H8 | 44.092 | 22.6799 | 3 | 8 | 2590 | 2385 | 21611 | 19944 | 2103.4707 | 1941.216 | 954113.2597 | 880516.1654 | 50.3326 | 46.4501 | 1.0836
| C4H10 | 58.118 | 17.2064 | 4 | 10 | 3370 | 3113 | 21308 | 19680 | 2733.727 | 2524.8615 | 1239991.2429 | 1145251.9083 | 49.6269 | 45.8353 | 1.0827
| CO | 28.01 | 35.7015 | 1 | 0 | 323 | 323 | 4347 | 4347 | 268.7847 | 268.7847 | 121918.053 | 121918.053 | 10.1243 | 10.1243 | 1
| H2 | 2.016 | 496.0317 | 0 | 2 | 325 | 279 | 61100 | 51623 | 271.9152 | 229.7394 | 123338.03 | 104207.5143 | 142.3037 | 120.2314 | 1.1836
| H2S | 34.076 | 29.3462 | 0 | 2 | 640 | 594 | 7100 | 6545 | 534.083 | 492.3343 | 242254.709 | 223317.8972 | 16.5361 | 15.2435 | 1.0848
| SO2 | 64.06 | 15.6104 | 0 | 0 | 0 | 0 | 0 | 0 | 0 | 0 | 0 | 0 | 0 | 0 | 0
Source: Mechanical engineer's handbook - Energy & Power (3rd edition). John Wiley & Sons. Chapter 17: Gaseous Fuels, Table 2
Source: Ganapathy (2003) - Industrial boilers and heat recovery steam generators, Design, Applications, and Calculations, Marcel Dekker Inc.
Notes: Assume N2, Ar, other has properties of N2 for simplicity
Table 2.2: Molar masses and reactive C, H, and S
| Gas | Mol mass | Mol mass | Mol mass | Mol C | Mol H | Mol S
|  | g/mol | mol/kg | lb/lbmol | Reactive mol/mol | Reactive mol/mol | Reactive mol/mol
| N2, Ar | 28 | 35.7143 | 28 | 0 | 0 | 0
| O2 | 32 | 31.25 | 32 | 0 | 0 | 0
| CO2 | 44 | 22.7273 | 44 | 0 | 0 | 0
| H2O | 18 | 55.5556 | 18 | 0 | 0 | 0
| CH4 | 16 | 62.5 | 16 | 1 | 4 | 0
| C2H6 | 30 | 33.3333 | 30 | 2 | 6 | 0
| C3H8 | 44 | 22.7273 | 44 | 3 | 8 | 0
| C4H10 | 58 | 17.2414 | 58 | 4 | 10 | 0
| CO | 28 | 35.7143 | 28 | 1 | 0 | 0
| H2 | 2 | 500 | 2 | 0 | 2 | 0
| H2S | 34 | 29.4118 | 34 | 0 | 2 | 1
| SO2 | 64 | 15.625 | 64 | 0 | 0 | 0
Table 2.3: Combustion coefficients: Reactants needed per mol of input gas on left
| Gas | N2, Ar | O2 | CO2 | H2O | CH4 | C2H6 | C3H8 | n-C4H10 | CO | H2 | H2S | SO2
|  | mol/mol | mol/mol | mol/mol | mol/mol | mol/mol | mol/mol | mol/mol | mol/mol | mol/mol | mol/mol
| N2, Ar | 0 | 0 | 0 | 0 | 0 | 0 | 0 | 0 | 0 | 0 | 0 | 0
| O2 | 0 | 0 | 0 | 0 | 0 | 0 | 0 | 0 | 0 | 0 | 0 | 0
| CO2 | 0 | 0 | 0 | 0 | 0 | 0 | 0 | 0 | 0 | 0 | 0 | 0
| H2O | 0 | 0 | 0 | 0 | 0 | 0 | 0 | 0 | 0 | 0 | 0 | 0
| CH4 | 7.5437 | 2 | 0.002864 | 0.19483 | 0 | 0 | 0 | 0 | 0 | 0 | 0 | 0
| C2H6 | 13.2014 | 3.5 | 0.0050119 | 0.34095 | 0 | 0 | 0 | 0 | 0 | 0 | 0 | 0
| C3H8 | 18.8592 | 5 | 0.0071599 | 0.48707 | 0 | 0 | 0 | 0 | 0 | 0 | 0 | 0
| C4H10 | 24.5169 | 6.5 | 0.0093079 | 0.63319 | 0 | 0 | 0 | 0 | 0 | 0 | 0 | 0
| CO | 1.8859 | 0.5 | 0.00071599 | 0.048707 | 0 | 0 | 0 | 0 | 0 | 0 | 0 | 0
| H2 | 1.8859 | 0.5 | 0.00071599 | 0.048707 | 0 | 0 | 0 | 0 | 0 | 0 | 0 | 0
| H2S | 5.6578 | 1.5 | 0.002148 | 0.14612 | 0 | 0 | 0 | 0 | 0 | 0 | 0 | 0
| SO2 | 0 | 0 | 0 | 0 | 0 | 0 | 0 | 0 | 0 | 0 | 0 | 0 |  | H2S + 1.5O2 => SO2 + H2O
Table 2.4: Combustion coefficients: Products generated per mol of input gas on the left
| Gas | N2, Ar | O2 | CO2 | H2O | CH4 | C2H6 | C3H8 | n-C4H10 | CO | H2 | H2S | SO2
|  | mol/mol | mol/mol | mol/mol | mol/mol | mol/mol | mol/mol | mol/mol | mol/mol | mol/mol | mol/mol
| N2, Ar | 1 | 0 | 0 | 0 | 0 | 0 | 0 | 0 | 0 | 0 | 0 | 0
| O2 | 0 | 1 | 0 | 0 | 0 | 0 | 0 | 0 | 0 | 0 | 0 | 0
| CO2 | 0 | 0 | 1 | 0 | 0 | 0 | 0 | 0 | 0 | 0 | 0 | 0
| H2O | 0 | 0 | 0 | 1 | 0 | 0 | 0 | 0 | 0 | 0 | 0 | 0
| CH4 | 7.5437 | 0 | 1.0029 | 2.1948 | 0 | 0 | 0 | 0 | 0 | 0 | 0 | 0
| C2H6 | 13.2014 | 0 | 2.005 | 3.3409 | 0 | 0 | 0 | 0 | 0 | 0 | 0 | 0
| C3H8 | 18.8592 | 0 | 3.0072 | 4.4871 | 0 | 0 | 0 | 0 | 0 | 0 | 0 | 0
| C4H10 | 24.5169 | 0 | 4.0093 | 5.6332 | 0 | 0 | 0 | 0 | 0 | 0 | 0 | 0
| CO | 1.8859 | 0 | 1.0007 | 0.048707 | 0 | 0 | 0 | 0 | 0 | 0 | 0 | 0
| H2 | 1.8859 | 0 | 0.00071599 | 1.0487 | 0 | 0 | 0 | 0 | 0 | 0 | 0 | 0
| H2S | 5.6578 | 0 | 0.002148 | 1.1461 | 0 | 0 | 0 | 0 | 0 | 0 | 0 | 1
| SO2 | 0 | 0 | 0 | 0 | 0 | 0 | 0 | 0 | 0 | 0 | 0 | 1
Table 2.5: Example combustion calculation
| Input gas | Mols reactants | Mols from air | Products
| N2, Ar | 0.004 | 7.7398 | 7.7438
| O2 | 0 | 2.052 | 0
| CO2 | 0 | 0.0029384 | 1.0389
| H2O | 0 | 0.19989 | 2.2319
| CH4 | 0.966 | 0 | 0
| C2H6 | 0.02 | 0 | 0
| C3H8 | 0.01 | 0 | 0
| C4H10 | 0 | 0 | 0
| CO | 0 | 0 | 0
| H2 | 0 | 0 | 0
| H2S | 0 | 0 | 0
| SO2 | 0 | 0 | 0
Table 2.6: Check on example element balance
| Element balance | Inputs | Outputs | Check
| N | 15.4876 | 15.4876 | OK
| O | 4.3098 | 4.3098 | OK
| C | 1.0389 | 1.0389 | OK
| H | 4.4638 | 4.4638 | OK
| S | 0 | 0 | OK
3 Gaseous fuels composition
Table 3.1: Natural gas composition
| Gas | User | Default | Unit
| N2, Ar | 0.004 | 0.004 | mol/mol fuel
| O2 | 0 | 0 | mol/mol fuel
| CO2 | 0 | 0 | mol/mol fuel
| H2O | 0 | 0 | mol/mol fuel
| CH4 | 0.966 | 0.966 | mol/mol fuel
| C2H6 | 0.02 | 0.02 | mol/mol fuel
| C3H8 | 0.01 | 0.01 | mol/mol fuel
| C4H10 | 0 | 0 | mol/mol fuel
| CO | 0 | 0 | mol/mol fuel
| H2 | 0 | 0 | mol/mol fuel
| H2S | 0 | 0 | mol/mol fuel
| SO2 | 0 | 0 | mol/mol fuel
| Check: | OK | OK
3.1 Average molecular mass - Natural gas
| 16.6499 | 16.6499 | g/mol
3.2 Heating value - Natural gas
| User | Default | Unit
HHV | 867.4839 | 867.4839 | Btu/mol
HHV | 52.1014 | 52.1014 | MBtu/kg
LHV | 782.6617 | 782.6617 | Btu/mol
LHV | 47.007 | 47.007 | MBtu/kg
Table 3.2: Reaction results - Natural gas
| Input gas | Mols reactants | Reactants from air | Products from fuel +air
| N2, Ar | 0.004 | 7.7398 | 7.7438
| O2 | 0 | 2.052 | 0
| CO2 | 0 | 0.0029384 | 1.0389
| H2O | 0 | 0.19989 | 2.2319
| CH4 | 0.966 | 0 | 0
| C2H6 | 0.02 | 0 | 0
| C3H8 | 0.01 | 0 | 0
| C4H10 | 0 | 0 | 0
| CO | 0 | 0 | 0
| H2 | 0 | 0 | 0
| H2S | 0 | 0 | 0
| SO2 | 0 | 0 | 0
Table 3.3: Gas composition - Product gas (after gas processing)
| Gas | User | Default | Unit
| N2, Ar | 0.023245 | 0.023245 | mol/mol fuel
| O2 | 0 | 0 | mol/mol fuel
| CO2 | 0 | 0 | mol/mol fuel
| H2O | 0 | 0 | mol/mol fuel
| CH4 | 0.9722 | 0.9722 | mol/mol fuel
| C2H6 | 0.0045557 | 0.0045557 | mol/mol fuel
| C3H8 | 0 | 0 | mol/mol fuel
| C4H10 | 0 | 0 | mol/mol fuel
| CO | 0 | 0 | mol/mol fuel
| H2 | 0 | 0 | mol/mol fuel
| H2S | 0 | 0 | mol/mol fuel
| SO2 | 0 | 0 | mol/mol fuel
| Check: | OK | OK
3.3 Average molecular mass - Produced gas
| 16.3831 | 16.3831 | g/mol
3.4 Heating value - Produced gas
| User | Default | Unit
HHV | 828.8112 | 828.8112 | Btu/mol
HHV | 50.5893 | 50.5893 | MBtu/kg
LHV | 747.029 | 747.029 | Btu/mol
LHV | 45.5975 | 45.5975 | MBtu/kg
Table 3.4: Reaction results - Produced gas
| Input gas | Mols/mol fuel | Reactants/mol fuel | Products/mol fuel
| N2, Ar | 0.023245 | 7.3941 | 7.4173
| O2 | 0 | 1.9603 | 0
| CO2 | 0 | 0.0028072 | 0.98412
| H2O | 0 | 0.19096 | 2.149
| CH4 | 0.9722 | 0 | 0
| C2H6 | 0.0045557 | 0 | 0
| C3H8 | 0 | 0 | 0
| n-C4H10 | 0 | 0 | 0
| CO | 0 | 0 | 0
| H2 | 0 | 0 | 0
| H2S | 0 | 0 | 0
| SO2 | 0 | 0 | 0
4 Other fuels properties
Table 4.1: Other fuels properties
| Fuel |  |  |  |  | Density | C ratio
|  |  |  | LHV | HHV |  | (% by wt)
| Liquid Fuels: |  |  | Btu/gal | Btu/gal | grams/gal
| Crude oil |  |  | 129670 | 138350 | 3205 | 85.3%
| Conventional gasoline |  |  | 116090 | 124340 | 2819 | 86.3%
| Reformulated or low-sulfur gasoline |  |  | 116090 | 124340 | 2819 | 86.3%
| CA reformulated gasoline |  |  | 109771.9864 | 120540.9677 | 2788.0898 | 82.87%
| U.S. conventional diesel |  |  | 128450 | 137380 | 3167 | 86.5%
| Diesel for non-road engines |  |  | 128450 | 137380 | 3167 | 86.5%
| Low-sulfur diesel |  |  | 127463.5194 | 133075.1388 | 3141.8675 | 86.5%
| Liquid petroleum gas (LPG) |  |  | 84950 | 91410 | 1923 | 82%
| Residual oil |  |  | 140352.5222 | 150110 | 3752 | 86.8%
| Gaseous Fuels (at 32F and 1atm): |  |  | Btu/ft3 | Btu/ft3 | gms/ft3
| Natural gas |  |  | 930 | 1030 | 20.4 | 72.4%
| Gaseous hydrogen |  |  | 282 | 331 | 2.48 | 0%
| Carbon Dioxide |  |  |  |  | 55.9778 | 27.27%
| Still gas (in refineries) |  |  | 1458 | 1584 | 32.8
| Solid fuels |  |  | Btu/ton | Btu/ton
| Petroleum coke |  |  | 25370000 | 26920000 |  | 79.9%
| Coal |  |  | 19546300 | 20608570 |  | 63.7%
| Bituminous coal |  |  | 22460600 | 23445900 |  | 75.5%
| Coking coal |  |  | 24600497.1446 | 25679670 |  | 74.7%
Source: CA-GREET
Note on B163: Greg Schivley: Formulas have been converted to constants because they referred to sheets not available here.
Note on B271: Greg Schivley: Formulas have been converted to constants because they referred to sheets not available here.

## Emissions Factors
Supplemental worksheet: Emissions factors
This supplemental worksheet includes emissions factors for combustion of a variety of fuels in a variety of combustion devices.
This worksheet also contains emissions factors for fugitive emissions from operations.
1 Emissions factors tables
Table 1.1: Emission Factors of Fuel Combustion for Stationary Applications (grams per MMBtu of fuel burned - LHV)
|  | Natural Gas | [5 empty] | Diesel Fuel |  |  |  | Crude | Residual oil | Pet. Coke | Coal
|  | Utility/ Industrial Boiler (>100 MMBtu/hr input) | Small Industrial Boiler (10-100 MMBtu/hr input) | Large Gas Turbine | CC Gas Turbine | Small Turbine | Stationary Reciprocating Engine | Industrial Boiler | Commercial Boiler | Stationary Reciprocating Engine | Turbine | Industrial Boiler | Industrial Boiler | Industrial Boiler | Industrial Boiler
| VOC | 1.557 | 2.417 | 1 | 3.429 | 1 | 41.12 | 1.173 | 1.173 | 83.4067 | 1.335 | 0.82 | 0.907 | 2.068 | 2.068
| CO | 16.419 | 28.822 | 24 | 24 | 24 | 342.445 | 16.686 | 16.686 | 362.0996 | 8.714 | 23.74 | 15.764 | 76.185 | 76.185
| CH4 | 1.1 | 1.1 | 4.26 | 4.26 | 4.26 | 368.94 | 0.18 | 0.76 | 7.5257 | 0.844 | 0.36 | 3.24 | 4 | 4
| N2O | 0.315 | 0.315 | 1.5 | 1.5 | 1.5 | 1.5 | 0.39 | 0.39 | 2 | 2 | 2 | 0.36 | 0.57 | 0.57
| CO2 | 58197.7189 | 58175.5482 | 58178.8519 | 58171.2815 | 58178.8519 | 56550.5276 | 78168.6811 | 78167.0861 | 77349.3928 | 78178.8776 | 77264.3978 | 85044.722 | 104716.4946 | 108363.4383
| GHG | 58350.186 | 58350.5261 | 58773.8519 | 58773.8114 | 58773.8519 | 66896.4117 | 78319.735 | 78332.64 | 78971.4541 | 78814.0585 | 77909.9238 | 85261.0361 | 105114.6614 | 108761.6051
Source: CA-GREET
Table 1.2: Emission Factors of Venting (unit specified below)
| Venting source |  |  |  |  | CO2 | CH4 | VOC | Unit | Reference |  |  | Note(s)
Well workovers
|  | Ultra-Heavy Oil (API<10) |  |  |  | 0 | 0 | -- | g/Event | ARB (2007), Table 4-8 |  |  | No emissions reported for ultra-heavy oil facilities
|  | Heavy Oil (API 10-20) |  |  |  | 31422.1429 | 110792.1483 | -- | g/Event | ARB (2007), Table 4-8 |  |  | Total emissions divided by total number of reported events
|  | Light Oil (API 20-30) |  |  |  | 41482.3009 | 106010.3245 | -- | g/Event | ARB (2007), Table 4-8 |  |  | Total emissions divided by total number of reported events
|  | Ultra-Light Oil (API>30) |  |  |  | 15025.0417 | 108514.1903 | -- | g/Event | ARB (2007), Table 4-8 |  |  | Total emissions divided by total number of reported events
Well cleanups
|  | Ultra-Heavy Oil (API<10) |  |  |  | 0 | 0 | -- | g/Event | ARB (2007), Table 4-10 |  |  | No emissions reported for ultra-heavy oil facilities
|  | Heavy Oil (API 10-20) |  |  |  | 107740.5858 | 94142.2594 | -- | g/Event | ARB (2007), Table 4-10 |  |  | Total emissions divided by total number of reported events
|  | Light Oil (API 20-30) |  |  |  | 57157.3091 | 101669.1958 | -- | g/Event | ARB (2007), Table 4-10 |  |  | Total emissions divided by total number of reported events
|  | Ultra-Light Oil (API>30) |  |  |  | 16042.7807 | 112299.4652 | -- | g/Event | ARB (2007), Table 4-10 |  |  | Total emissions divided by total number of reported events
Compressors
|  | Startups |  |  |  | 3734.8273 | 64425.7703 | -- | g/unit-yr | ARB (2007), Tables 15-1 & 15-5 |  |  | Total emissions divided by total number of compressor years
|  | Blowdowns |  |  |  | 160597.5724 | 3023342.6704 | -- | g/unit-yr | ARB (2007), Tables 15-1 & 15-6 |  |  | Total emissions divided by total number of compressor years
Gathering pipeline maintenance and pigging
|  | Maintenance |  |  |  | 1158605.6645 | 1084967.3203 | -- | g/mile-yr | ARB (2007), Tables 16-3 & 16-4 |  |  | Total emissions divided by total number of gathering system pipeline miles
|  | Pigging |  |  |  | 73394.4954 | 3528.5815 | -- | g/Event | ARB (2007), Tables 16-1 & 16-4 |  |  | Total emissions divided by total number of openings - event is defined as opening of launchers/receivers
| Gas dehydrator |  |  |  |  | 439.2951 | 15445.2157 | -- | g/MMscf | ARB (2007), Tables 11-1 & 11-3 |  |  | Total emissions of glycol dehydrators divided by the total input volume
| Storage tanks |  |  |  |  | 0 | 49.2 | 145.7517 | g/bbl | ARB (2007), Table 20-7
Method limitation(s):
1- Emissions are allocated evenly between units (e.g. compressors) irrespective of unit type (e.g. reciprocating), age, specs and size
2- Units/events/pipelines (e.g. compressors, openings, miles) are allocated evenly between facilities irrespective of facility type (e.g. onshore crude, natural gas processing) and size
Source: ARB (2007)
Table 1.3: Emission Factors of Fugitives (unit specified below)
| Fugitives source |  |  |  |  | CO2 | CH4 | VOC | Unit | Reference |  |  |  | Note(s)
Active wells
|  | Ultra-Heavy Oil (API<10) |  |  |  | 0 | 0 | -- | g/unit-yr | ARB (2007), Table 4-5 |  |  |  | Total emissions divided by number of wells associated with ultra-heavy oil production
|  | Heavy Oil (API 10-20) |  |  |  | 1802.343 | 4232.7753 | -- | g/unit-yr | ARB (2007), Table 4-5 |  |  |  | Total emissions divided by number of wells associated with heavy oil production
|  | Light Oil (API 20-30) |  |  |  | 32185.6812 | 99221.6535 | -- | g/unit-yr | ARB (2007), Table 4-5 |  |  |  | Total emissions divided by number of wells associated with light oil production
|  | Ultra-Light Oil (API>30) |  |  |  | 14361.3001 | 105064.2479 | -- | g/unit-yr | ARB (2007), Table 4-5 |  |  |  | Total emissions divided by number of wells associated with ultra-light oil production
Well cellars
|  | Ultra-Heavy Oil (API<10) |  |  |  | -- | 136363.6364 | -- | g/unit-yr | ARB (2007), Table 4-7 |  |  |  | Total emissions divided by number of wells associated with ultra-heavy oil production
|  | Heavy Oil (API 10-20) |  |  |  | -- | 125050.2614 | -- | g/unit-yr | ARB (2007), Table 4-7 |  |  |  | Total emissions divided by number of wells associated with heavy oil production
|  | Light Oil (API 20-30) |  |  |  | -- | 170068.0272 | -- | g/unit-yr | ARB (2007), Table 4-7 |  |  |  | Total emissions divided by number of wells associated with light oil production
|  | Ultra-Light Oil (API>30) |  |  |  | -- | 170202.952 | -- | g/unit-yr | ARB (2007), Table 4-7 |  |  |  | Total emissions divided by number of wells associated with ultra-light oil production
| Gas dehydrator |  |  |  |  | 23793.2485 | 15406.706 | -- | g/MMscf | ARB (2007), Tables 11-2 & 11-3 |  |  |  | Total fugitives of glycol dehydrators divided by total input volume
| AGR unit |  |  |  |  | 0 | 19565.8314 | -- | g/MMscf | EPA (1996), p. 23 |  |  |  | Zero CO2 fugitives. All remaining CO2 is vented.
| Gathering pipeline |  |  |  |  | 142483.6601 | 377777.7778 | -- | g/mile-yr | ARB (2007), Table 16-5 |  |  |  | Total fugitives of gathering pipelines divided by number of pipeline miles
| Separators (e.g. free knock out, etc) |  |  |  |  | 2381.9835 | 36812.4729 | -- | g/unit-yr | ARB (2007), Table 17-3 |  |  |  | Total fugitives of separators divided by number of separators
| Sumps and pits |  |  |  |  | -- | 1056000 | -- | g/unit-yr | ARB (2007), Table 18-1 |  |  |  | Total fugitives of crude oil sumps and pits divided by total number of sumps and pits
Components <10,000 ppmv
Valves
|  |  | Gas service |  |  | -- | 147.8619 | 36.8041 | g/unit-yr | API (1996), Pub. 4638, Tables 2 & 3
|  |  | Heavy oil service |  |  | -- | 68.6215 | 2.1854 | g/unit-yr | API (1996), Pub. 4638, Tables 2 & 3
|  |  | Light oil service |  |  | -- | 101.3229 | 49.0059 | g/unit-yr | API (1996), Pub. 4638, Tables 2 & 3
Connectors
|  |  | Gas service |  |  | -- | 60.2822 | 15.0047 | g/unit-yr | API (1996), Pub. 4638, Tables 2 & 3
|  |  | Heavy oil service |  |  | -- | 62.3831 | 1.9867 | g/unit-yr | API (1996), Pub. 4638, Tables 2 & 3
|  |  | Light oil service |  |  | -- | 51.6747 | 24.993 | g/unit-yr | API (1996), Pub. 4638, Tables 2 & 3
Flanges
|  |  | Gas service |  |  | -- | 34.122 | 8.4932 | g/unit-yr | API (1996), Pub. 4638, Tables 2 & 3
|  |  | Heavy oil service |  |  | -- | 3.2751 | 0.1043 | g/unit-yr | API (1996), Pub. 4638, Tables 2 & 3
|  |  | Light oil service |  |  | -- | 13.172 | 6.3708 | g/unit-yr | API (1996), Pub. 4638, Tables 2 & 3
Open end lines
|  |  | Gas service |  |  | -- | 89.8546 | 22.3655 | g/unit-yr | API (1996), Pub. 4638, Tables 2 & 3
|  |  | Heavy oil service |  |  | -- | 59.264 | 1.8874 | g/unit-yr | API (1996), Pub. 4638, Tables 2 & 3
|  |  | Light oil service |  |  | -- | 74.979 | 36.2643 | g/unit-yr | API (1996), Pub. 4638, Tables 2 & 3
Pump seals
|  |  | Gas service |  |  | -- | 2161.0592 | 537.9056 | g/unit-yr | API (1996), Pub. 4638, Tables 2 & 3
|  |  | Heavy oil service |  |  | -- | -- | -- | g/unit-yr | API (1996), Pub. 4638, Tables 2 & 3
|  |  | Light oil service |  |  | -- | 2735.7192 | 1323.1583 | g/unit-yr | API (1996), Pub. 4638, Tables 2 & 3
Others (compressors, hatches, etc)
|  |  | Gas service |  |  | -- | 716.5618 | 178.3582 | g/unit-yr | API (1996), Pub. 4638, Tables 2 & 3
|  |  | Heavy oil service |  |  | -- | 265.1283 | 8.4436 | g/unit-yr | API (1996), Pub. 4638, Tables 2 & 3
|  |  | Light oil service |  |  | -- | 587.673 | 284.234 | g/unit-yr | API (1996), Pub. 4638, Tables 2 & 3
Components >=10,000 ppmv
Valves
|  |  | Gas service |  |  | -- | 591447.7943 | 147216.2632 | g/unit-yr | API (1996), Pub. 4638, Tables 2 & 3
|  |  | Heavy oil service |  |  | -- | -- | -- | g/unit-yr | API (1996), Pub. 4638, Tables 2 & 3
|  |  | Light oil service |  |  | -- | 466085.4973 | 225426.9726 | g/unit-yr | API (1996), Pub. 4638, Tables 2 & 3
Connectors
|  |  | Gas service |  |  | -- | 159235.9446 | 39635.1478 | g/unit-yr | API (1996), Pub. 4638, Tables 2 & 3
|  |  | Heavy oil service |  |  | -- | -- | -- | g/unit-yr | API (1996), Pub. 4638, Tables 2 & 3
|  |  | Light oil service |  |  | -- | 141852.1079 | 68608.209 | g/unit-yr | API (1996), Pub. 4638, Tables 2 & 3
Flanges
|  |  | Gas service |  |  | -- | 489081.8299 | 121736.5254 | g/unit-yr | API (1996), Pub. 4638, Tables 2 & 3
|  |  | Heavy oil service |  |  | -- | -- | -- | g/unit-yr | API (1996), Pub. 4638, Tables 2 & 3
|  |  | Light oil service |  |  | -- | 395159.4434 | 191122.868 | g/unit-yr | API (1996), Pub. 4638, Tables 2 & 3
Open end lines
|  |  | Gas service |  |  | -- | 159235.9446 | 39635.1478 | g/unit-yr | API (1996), Pub. 4638, Tables 2 & 3
|  |  | Heavy oil service |  |  | -- | 218340.9896 | 6953.5347 | g/unit-yr | API (1996), Pub. 4638, Tables 2 & 3
|  |  | Light oil service |  |  | -- | 141852.1079 | 68608.209 | g/unit-yr | API (1996), Pub. 4638, Tables 2 & 3
Pump seals
|  |  | Gas service |  |  | -- | 443585.8458 | 110412.1974 | g/unit-yr | API (1996), Pub. 4638, Tables 2 & 3
|  |  | Heavy oil service |  |  | -- | -- | -- | g/unit-yr | API (1996), Pub. 4638, Tables 2 & 3
|  |  | Light oil service |  |  | -- | 537011.5513 | 259731.0771 | g/unit-yr | API (1996), Pub. 4638, Tables 2 & 3
Others (compressors, hatches, etc)
|  |  | Gas service |  |  | -- | 534577.8141 | 133060.8533 | g/unit-yr | API (1996), Pub. 4638, Tables 2 & 3
|  |  | Heavy oil service |  |  | -- | -- | -- | g/unit-yr | API (1996), Pub. 4638, Tables 2 & 3
|  |  | Light oil service |  |  | -- | 445820.9105 | 215625.7998 | g/unit-yr | API (1996), Pub. 4638, Tables 2 & 3
Table 1.4: Emission Factors of Land Use Change - 150 year analysis timeframe (gCO2eq./MJ)
|  |  | Conventional oil and in situ production | [8 empty] | Oil sands mining
|  |  | Low carbon stock (semi-arid grasslands) |  |  | Moderate carbon stock (mixed) |  |  | High carbon stock (forested)
|  |  | Low intensity | Moderate intensity | High intensity | Low intensity | Moderate intensity | High intensity | Low intensity | Moderate intensity | High intensity | Low intensity | Moderate intensity | High intensity
| Scenario number |  | 1 | 2 | 3 | 4 | 5 | 6 | 7 | 8 | 9 | 10 | 11 | 12
| Soil carbon |  | 0.03 | 0.13 | 0.35 | 0.095 | 0.35 | 1.5 | 0.16 | 0.57 | 2.65 | 0.77 | 1.21 | 2.16
| Biomass |  | 0 | 0 | 0 | 0.01 | 0.085 | 0.325 | 0.02 | 0.17 | 0.65 | 0.03 | 0.04 | 0.13
| Foregone sequestration |  | 0 | 0 | 0 | 0.015 | 0.025 | 0.045 | 0.03 | 0.05 | 0.09 | 0.03 | 0.03 | 0.04
Table 1.5: Emission Factors of Land Use Change - 30 year analysis timeframe (gCO2eq./MJ)
|  |  | Conventional oil and in situ production | [8 empty] | Oil sands mining
|  |  | Low carbon stock (semi-arid grasslands) |  |  | Moderate carbon stock (mixed) |  |  | High carbon stock (forested)
|  |  | Low intensity | Moderate intensity | High intensity | Low intensity | Moderate intensity | High intensity | Low intensity | Moderate intensity | High intensity | Low intensity | Moderate intensity | High intensity
| Scenario number |  | 1 | 2 | 3 | 4 | 5 | 6 | 7 | 8 | 9 | 10 | 11 | 12
| Soil carbon |  | 0.03 | 0.13 | 0.35 | 0.215 | 0.57 | 1.93 | 0.4 | 1.01 | 3.51 | 0.96 | 1.4 | 2.39
| Biomass |  | 0 | 0 | 0 | 0.34 | 0.68 | 1.47 | 0.68 | 1.36 | 2.94 | 0.243 | 0.31 | 0.47
| Foregone sequestration |  | 0 | 0 | 0 | 0.005 | 0.005 | 0.01 | 0.01 | 0.01 | 0.02 | 0.01 | 0.01 | 0.01
Notes: Calculations of Yeh et al. (2010) performed over 30 year timeframe instead of 50 year timeframe. See documentation for more details. This shorter timeframe results in lower emissions from foregone sequestration, but much higher emissions from biomass carbon because the biomass does not have time to regrow over 30 year project lifetime (assumed project life is 30 years).
Table 1.6 Transport-specific emissions factors (on-site g/MMBtu consumed)
|  | Ocean tanker | 3: Barge; 6: Locomotive; 7: Pipeline turbine; 8: Pipeline engine; 10: HDV truck
|  | Diesel | Residual oil | Natural gas | Diesel | Residual oil | Natural gas | Diesel | Natural gas | Natural gas | Diesel | Diesel
| VOC | 79.925 | 79.925 | 79.925 | 24.747 | 24.747 | 24.747 | 70.74 | 0.908 | 230.4 | 40.86 | 8.213
| CO | 181.669 | 181.669 | 90.8345 | 219.993 | 219.993 | 109.9965 | 204.455 | 77.18 | 379.847 | 459.6 | 32.892
| CH4 | 4.581 | 4.581 | 91.62 | 1.2126 | 1.2126 | 24.2521 | 3.94 | 23.154 | 328.393 | 4.54 | 1.557
| N2O | 2 | 2 | 2 | 2 | 2 | 2 | 2 | 2 | 2 | 2 | 2.001
| CO2 | 84534.0536 | 77651.8756 | 58768.8877 | 84655.0647 | 77772.8867 | 59096.0093 | 77646.4584 | 59224.896 | 57194.6191 | 77336.9922 | 78117
| GHG | 85783.0165 | 78900.8385 | 62048.4904 | 85710.0843 | 78827.9063 | 60551.0209 | 78887.3804 | 60526.0488 | 67322.4393 | 78908.5182 | 78830.3105
Notes: Emissions factors from GREET 1.8d, sheet 'EF', Table 2., "Emission Factors of Fuel Combustion: Feedstock and Fuel Transportation from Product Origin to Product Destination (grams per mmBtu of fuel burned)"

## Drivers
Supplemental worksheet: Drivers
This supplemental worksheet calculates energy use for prime movers (engines) and motors used in processes.
1 Prime mover and motor data tables
Table 1.1: Natural gas engines energy consumption
| Engine model # | G3304 |  | G3306 |  | G3408/TM9151-05 |  | G3408/TM8633-01 |  | G3408/TM9213-04 |  | G3412/DM8646-00 |  | G3412/DM5206-04 |  | G3512 LE/DM8619-01 |  | G3512 LE/DM8617-01 |  | G3516B/DM5490 |  | G3608/DM5047 |  | G3608/DM5046 |  | G3520C
| Power | 95 | bhp | 145 | bhp | 255 | bhp | 332 | bhp | 400 | bhp | 500 | bhp | 600 | bhp | 860 | bhp | 1004 | bhp | 1535.4167 | bhp | 2391.0625 | bhp | 2546 | bhp | 2744.2083 | bhp
| Energy consumption | MJ LHV/bkW-hr | Btu LHV/bhp-hr | MJ LHV/bkW-hr | Btu LHV/bhp-hr | MJ LHV/bkW-hr | Btu LHV/bhp-hr | MJ LHV/bkW-hr | Btu LHV/bhp-hr | MJ LHV/bkW-hr | Btu LHV/bhp-hr | MJ LHV/bkW-hr | Btu LHV/bhp-hr | MJ LHV/bkW-hr | Btu LHV/bhp-hr | MJ LHV/bkW-hr | Btu LHV/bhp-hr | MJ LHV/bkW-hr | Btu LHV/bhp-hr | MJ HHV/bkW-hr | Btu LHV/bhp-hr | MJ LHV/bkW-hr | Btu LHV/bhp-hr | MJ LHV/bkW-hr | Btu LHV/bhp-hr | MJ LHV/bkW-hr | Btu LHV/bhp-hr
| 100% Load | 10.71 | 7567 | 11 | 7775 | 10.71 | 7568 | 10.62 | 7507 | 9.92 | 7008 | 11.04 | 7800 | 10.2 | 7210 | 10.47 | 7402 | 10.42 | 7368 | 9.4945 | 6715.7126 | 9.1915 | 6501.3813 | 9.1187 | 6449.9192 | 8.5545 | 6050.7905
| 75% Load | 11.1 | 7842 | 11.77 | 8318 | 11.64 | 8225 | 11.14 | 7874 | 10.4 | 7350 | 11.27 | 7964 | 11.05 | 7813 | 10.86 | 7676 | 10.84 | 7665 | NA | NA | NA | NA | NA | NA | NA | NA
| 50% Load | NA | NA | NA | NA | NA | NA | NA | NA | NA | NA | NA | NA | NA | NA | NA | NA | NA | NA | NA | NA | NA | NA | NA | NA | NA | NA
| Average (median) | 10.905 | 7704.5 | 11.385 | 8046.5 | 11.175 | 7896.5 | 10.88 | 7690.5 | 10.16 | 7179 | 11.155 | 7882 | 10.625 | 7511.5 | 10.665 | 7539 | 10.63 | 7516.5 | 9.4945 | 6715.7126 | 9.1915 | 6501.3813 | 9.1187 | 6449.9192 | 8.5545 | 6050.7905
Source: Caterpillar technical data sheets (http://www.catoilandgasinfo.com/gas_compression.asp?src=11cpt22&regstatus=true)
Note(s):
NA= Not available
For G3516 to G3520 the energy consumption of the engine is calculated from the given generator set efficiency
Table 1.2: Natural gas turbines energy consumption
| Engine model # | Saturn 20 |  | Centaur 40 |  | Centaur 50 |  | Taurus 60 |  | Taurus 60 |  | Taurus 70 |  | Mars 90 |  | Mars 100 |  | Titan 130
| Power | 1590 | bhp | 4700 | bhp | 6130 | bhp | 7770 | bhp | 7770 | bhp | 10915 | bhp | 13220 | bhp | 15900 | bhp | 20500 | bhp
| Energy consumption | MJ/bkW-hr | Btu/bhp-hr | MJ/bkW-hr | Btu/bhp-hr | MJ/bkW-hr | Btu/bhp-hr | MJ/bkW-hr | Btu/bhp-hr | MJ/bkW-hr | Btu/bhp-hr | MJ/bkW-hr | Btu/bhp-hr | MJ/bkW-hr | Btu/bhp-hr | MJ/bkW-hr | Btu/bhp-hr | MJ/bkW-hr | Btu/bhp-hr
| 100% Load | 14.67 | 10370 | 12.905 | 9125 | 12.03 | 8500 | 11.26 | 7965 | 11.26 | 7965 | 10.19 | 7205 | 10.83 | 7655 | 10.46 | 7395 | 9.94 | 7025
| 75% Load | NA | NA | NA | NA | NA | NA | NA | NA | NA | NA | NA | NA | NA | NA | NA | NA | NA | NA
| 50% Load | NA | NA | NA | NA | NA | NA | NA | NA | NA | NA | NA | NA | NA | NA | NA | NA | NA | NA
| Average (median) | 14.67 | 10370 | 12.905 | 9125 | 12.03 | 8500 | 11.26 | 7965 | 11.26 | 7965 | 10.19 | 7205 | 10.83 | 7655 | 10.46 | 7395 | 9.94 | 7025
Source: Solar Turbines (Caterpillar) technical data sheets (http://mysolar.cat.com/cda/layout?m=35881&x=7)
Notes:
NA= Not available
Table 1.3: Diesel engines energy consumption
| Engine model # | 3406C |  | C18 |  | 3412C |  | 3512 |  | 3512B |  | 3512B-HD |  | 3516 |  | 3516B |  | C175-16
| Power | 383.8542 | bhp | 760.7292 | bhp | 904.5 | bhp | 1423.75 | bhp | 1675 | bhp | 1898.3333 | bhp | 2037.9167 | bhp | 2233.3333 | bhp | 2791.6667 | bhp
| Energy consumption | MJ/bkW-hr | Btu/bhp-hr | MJ/bkW-hr | Btu/bhp-hr | MJ/bkW-hr | Btu/bhp-hr | MJ/bkW-hr | Btu/bhp-hr | MJ/bkW-hr | Btu/bhp-hr | MJ/bkW-hr | Btu/bhp-hr | MJ/bkW-hr | Btu/bhp-hr | MJ/bkW-hr | Btu/bhp-hr | MJ/bkW-hr | Btu/bhp-hr
| 100% Load | 9.9349 | 7027.2782 | 9.5248 | 6737.1612 | 9.1151 | 6447.3521 | 8.9157 | 6306.3424 | 8.8468 | 6257.6239 | 8.7052 | 6157.4802 | 9.009 | 6372.3386 | 8.4321 | 5964.2978 | 8.8793 | 6280.6299
| 75% Load | 10.2819 | 7272.6752 | 10.3762 | 7339.397 | 9.2087 | 6513.6245 | 9.1325 | 6459.7155 | 8.8757 | 6278.0736 | 8.7626 | 6198.079 | 9.1605 | 6479.4897 | 8.5216 | 6027.5642 | 9.1677 | 6484.6161
| 50% Load | 11.165 | 7897.3221 | 11.2674 | 7969.7746 | 9.6371 | 6816.5837 | 9.4897 | 6712.3301 | 9.3022 | 6579.7075 | 9.1644 | 6482.2704 | 9.8555 | 6971.1241 | 8.9607 | 6338.1448 | 9.8746 | 6984.6125
| Average (median) | 10.2819 | 7272.6752 | 10.3762 | 7339.397 | 9.2087 | 6513.6245 | 9.1325 | 6459.7155 | 8.8757 | 6278.0736 | 8.7626 | 6198.079 | 9.1605 | 6479.4897 | 8.5216 | 6027.5642 | 9.1677 | 6484.6161
Source: Caterpillar technical data sheets
Notes:
NA= Not available
Table 1.4: Electric motors energy consumption
| Engine model # | 841 IEC/N495 |  | 841 IEC/N424 |  | 841 IEC/N434 |  | 841 IEC/N437 |  | 841 IEC/N443 |  | 841 IEC/N455 |  | 841 IEC/N462 |  | 841 IEC/N468 |  | Quantum-LMV |  | Quantum-LMV |  | Quantum-LMV |  | Quantum-LMV |  | Quantum-LMV
| Power | 1.474 | bhp | 5.36 | bhp | 14.74 | bhp | 20.1 | bhp | 29.48 | bhp | 73.7 | bhp | 147.4 | bhp | 294.8 | bhp | 469 | bhp | 536 | bhp | 603 | bhp | 670 | bhp | 804 | bhp
| Energy consumption | MJ/bkW-hr | Btu/bhp-hr | MJ/bkW-hr | Btu/bhp-hr | MJ/bkW-hr | Btu/bhp-hr | MJ/bkW-hr | Btu/bhp-hr | MJ/bkW-hr | Btu/bhp-hr | MJ/bkW-hr | Btu/bhp-hr | MJ/bkW-hr | Btu/bhp-hr | MJ/bkW-hr | Btu/bhp-hr | MJ/bkW-hr | Btu/bhp-hr | MJ/bkW-hr | Btu/bhp-hr | MJ/bkW-hr | Btu/bhp-hr | MJ/bkW-hr | Btu/bhp-hr | MJ/bkW-hr | Btu/bhp-hr
| 100% Load | 4.2959 | 3038.6329 | 4.0678 | 2877.2592 | 3.9474 | 2792.0771 | 3.9173 | 2770.81 | 3.8835 | 2746.8979 | 3.8176 | 2700.2909 | 3.7775 | 2671.9563 | 3.7657 | 2663.5715 | 3.7578 | 2658.0108 | 3.7578 | 2658.0108 | 3.7578 | 2658.0108 | 3.7578 | 2658.0108 | 3.7578 | 2658.0108
| 75% Load | NA | NA | NA | NA | NA | NA | NA | NA | NA | NA | NA | NA | NA | NA | NA | NA | 3.7657 | 2663.5715 | 3.7657 | 2663.5715 | 3.7578 | 2658.0108 | 3.75 | 2652.4733 | 3.7344 | 2641.4672
| 50% Load | NA | NA | NA | NA | NA | NA | NA | NA | NA | NA | NA | NA | NA | NA | NA | NA | 3.7935 | 2683.2185 | 3.7935 | 2683.2185 | 3.8217 | 2703.1575 | 3.7696 | 2666.3606 | 3.7461 | 2649.7132
| Average (median) | 4.2959 | 3038.6329 | 4.0678 | 2877.2592 | 3.9474 | 2792.0771 | 3.9173 | 2770.81 | 3.8835 | 2746.8979 | 3.8176 | 2700.2909 | 3.7775 | 2671.9563 | 3.7657 | 2663.5715 | 3.7657 | 2663.5715 | 3.7657 | 2663.5715 | 3.7578 | 2658.0108 | 3.7578 | 2658.0108 | 3.7461 | 2649.7132
| Median (kWh/bhp-hr) |  | 0.89053 |  | 0.84324 |  | 0.81827 |  | 0.81204 |  | 0.80503 |  | 0.79137 |  | 0.78307 |  | 0.78061 |  | 0.78061 |  | 0.78061 |  | 0.77898 |  | 0.77898 |  | 0.77655
Source: General Electric (GE) technical data sheets
Notes: NA= Not available

## Conversions
Conversions
Conversion Factors |  |  |  | References
Length
feet per meter |  |  | 3.2808 | ft/m
meters per foot |  |  | 0.3048 | m/ft
meters per inch |  |  | 0.0254 | m/in
inches per meter |  |  | 39.3701 | in/m
miles per kilometer |  |  | 0.62137 | mi/km
Mass
pounds per kilogram |  |  | 2.204 | lb/kg
kilogram per pounds |  |  | 0.45359 | kg/lb
grams per kilogram |  |  | 1000 | g/kg
kilograms per gram |  |  | 0.001 | kg/g
grams per pound |  |  | 453.59 | g/lb
pounds per gram |  |  | 0.0022046 | lb/g
pounds per component-day |  |  | 165560.35 | g per component-yr
Volume
m3 per yd3 |  |  | 1.307 | m3/yd3
gallons per barrel |  |  | 42 | gal/bbl
bbls per gallon |  |  | 0.02381 | bbl/gal
liters per gallon |  |  | 3.78 | l/gal
liters per cuft |  |  | 28.3168 | l/cuft
liters per bbl |  |  | 158.9873 | l/bbl
m3 per bbl |  |  | 0.15899 | m3/bbl
ft3 per bbl |  |  | 5.6146 | ft3/bbl
bbl per m3 |  |  | 6.2898 | bbl/m3
liters per mol @ STP |  |  | 22.4 | l/mol
ft3 per m3 |  |  | 35.3147 | ft3/m3
Energy
Btu per Joule |  |  | 0.00094782 | Btu/J
Btu per MJ |  |  | 947.8171 | Btu/MJ
Joules per Btu |  |  | 1055.05 | J/Btu
MJ per Btu |  |  | 0.001055 | MJ/Btu
MJ per MMBtu |  |  | 1055.05 | MJ/MMBtu
Joules per calorie |  |  | 4.18 | J/cal
MJ per kWh |  |  | 3.6 | MJ/kWh
kWh per MJ |  |  | 0.27778 | kWh/MJ
kWh per Btu |  |  | 0.00029307 | kWh/Btu
Btu per kWh |  |  | 3412.1606 | Btu/kWh
MMBtu per MWh |  |  | 3.4122 | MMBtu/MWh
Power
hp per kW |  |  | 1.34 | hp/kW
kW per hp |  |  | 0.74627 | kW/hp
Table 4.1: Other fuels properties
Fuel |  |  |  |  | Density | C ratio
|  |  | LHV | HHV |  | (% by wt)
Liquid Fuels: |  |  | Btu/gal | Btu/gal | grams/gal
Crude oil |  |  | 129670 | 138350 | 3205 | 85.3%
Conventional gasoline |  |  | 116090 | 124340 | 2819 | 86.3%
Reformulated or low-sulfur gasoline |  |  | 116090 | 124340 | 2819 | 86.3%
CA reformulated gasoline |  |  | 109771.9864 | 120540.9677 | 2788.0898 | 82.87%
U.S. conventional diesel |  |  | 128450 | 137380 | 3167 | 86.5%
Diesel for non-road engines |  |  | 128450 | 137380 | 3167 | 86.5%
Low-sulfur diesel |  |  | 127463.5194 | 133075.1388 | 3141.8675 | 86.5%
Liquid petroleum gas (LPG) |  |  | 84950 | 91410 | 1923 | 82%
Residual oil |  |  | 140352.5222 | 150110 | 3752 | 86.8%
Gaseous Fuels (at 32F and 1atm): |  |  | Btu/ft3 | Btu/ft3 | gms/ft3
Natural gas |  |  | 930 | 1030 | 20.4 | 72.4%
Gaseous hydrogen |  |  | 282 | 331 | 2.48 | 0%
Carbon Dioxide |  |  |  |  | 55.9778 | 27.27%
Still gas (in refineries) |  |  | 1458 | 1584 | 32.8
Solid fuels |  |  | Btu/ton | Btu/ton
Petroleum coke |  |  | 25370000 | 26920000 |  | 79.9%
Coal |  |  | 19546300 | 20608570 |  | 63.7%
Bituminous coal |  |  | 22460600 | 23445900 |  | 75.5%
Coking coal |  |  | 24600497.1446 | 25679670 |  | 74.7%
Nitrogen density |  |  | 0.072718 | lbm/ft^3 | NIST - 20C and 1 atm |  |  | 0.032984 | kg/ft^3
CO2 density |  |  | 0.11483 | lbm/ft^3 | NIST - 20C and 1 atm |  |  | 0.052086 | kg/ft^3
Methane density |  |  | 0.041712 | lbm/ft^3 | NIST - 20C and 1 atm |  |  | 0.01892 | kg/ft^3
Ethane density |  |  | 0.07867 | lbm/ft^3 | NIST - 20C and 1 atm |  |  | 0.035684 | kg/ft^3
Propane density |  |  | 0.11642 | lbm/ft^3 | NIST - 20C and 1 atm |  |  | 0.052807 | kg/ft^3
Butane density |  |  | 0.1558 | lbm/ft^3 | NIST - 20C and 1 atm |  |  | 0.07067 | kg/ft^3
Hydrogen sulfide |  |  | 0.089166 | lbm/ft^3 | NIST - 20C and 1 atm |  |  | 0.040445 | kg/ft^3
Nitrogen molar mass |  |  | 28.0134 | lbm/lb-mol or kg/kmol
CO2 molar mass |  |  | 44.01 | lbm/lb-mol or kg/kmol
Methane molar mass |  |  | 16.04 | lbm/lb-mol or kg/kmol
Ethane molar mass |  |  | 30.07 | lbm/lb-mol or kg/kmol
Propane molar mass |  |  | 44.1 | lbm/lb-mol or kg/kmol
Butane molar mass |  |  | 58.12 | lbm/lb-mol or kg/kmol
Hydrogen sulfide molar mass |  |  | 34.0809 | lbm/lb-mol or kg/kmol
Nitrogen molar volume |  |  | 385.2334 | ft^3/lb-mol | NIST - 20C and 1 atm |  |  | 849.2942 | ft^3/mol
CO2 molar volume |  |  | 383.2622 | ft^3/lb-mol | NIST - 20C and 1 atm |  |  | 844.9485 | ft^3/mol
Methane molar volume |  |  | 384.5416 | ft^3/lb-mol | NIST - 20C and 1 atm |  |  | 847.7692 | ft^3/mol
Ethane molar volume |  |  | 382.2296 | ft^3/lb-mol | NIST - 20C and 1 atm |  |  | 842.6719 | ft^3/mol
Propane molar volume |  |  | 378.8009 | ft^3/lb-mol | NIST - 20C and 1 atm |  |  | 835.113 | ft^3/mol
Butane molar volume |  |  | 373.0424 | ft^3/lb-mol | NIST - 20C and 1 atm |  |  | 822.4176 | ft^3/mol
Hydrogen sulfide molar volume |  |  | 382.2186 | ft^3/lb-mol | NIST - 20C and 1 atm |  |  | 842.6477 | ft^3/mol
|  |  | 0.02 | lb-mol | 0.56027 | 7.7047 |  | 16.9859
|  |  | 0.06 | lb-mol | 2.6406 | 22.9957 |  | 50.6969
|  |  | 0.84 | lb-mol | 13.4736 | 323.015 |  | 712.1261
|  |  | 0.04 | lb-mol | 1.2028 | 15.2892 |  | 33.7069
|  |  | 0.02 | lb-mol | 0.882 | 7.576 |  | 16.7023
|  |  | 0.01 | lb-mol | 0.5812 | 3.7304 |  | 8.2242
|  |  | 0.01 | lb-mol | 0.34081 | 3.8222 |  | 8.4265 |  | 846.8687
|  |  |  | Weighted average molar mass | 19.6813 | 384.1332 | Weighted average molar volume
|  |  |  | Ratio molar mass to molar volume | 0.051236 |  |  |  |  | 0.02324
|  |  |  | flow of gas per bbl oil | 900 | scf/bbl
[5 empty] | 46.112 | lbm/bbl
20.9161
| Cp |  | Cv |  | Individual gas constant R |  |  |  | 778.1693
Nitrogen | 0.24853 | BTU/lbm-R | 0.17754 | BTU/lbm-R | 0.07099 | BTU/lbm-R | 297.2207 |  | 55.2422 | ft-lb/lbm-R | Properties at 20C and 1 atm Ref [3]
Carbon dioxide | 0.20070 | BTU/lbm-R | 0.15539 | BTU/lbm-R | 0.04531 | BTU/lbm-R | 189.7038 |  | 35.2588 | ft-lb/lbm-R | Properties at 20C and 1 atm Ref [3]
Methane | 0.52949 | BTU/lbm-R | 0.40544 | BTU/lbm-R | 0.12405 | BTU/lbm-R | 519.3721 |  | 96.5319 | ft-lb/lbm-R | Properties at 20C and 1 atm Ref [3]
Ethane | 0.41267 | BTU/lbm-R | 0.34627 | BTU/lbm-R | 0.0664 | BTU/lbm-R | 278.0033 |  | 51.6704 | ft-lb/lbm-R | Properties at 20C and 1 atm Ref [3]
Propane | 0.39422 | BTU/lbm-R | 0.34870 | BTU/lbm-R | 0.04552 | BTU/lbm-R | 190.583 |  | 35.4223 | ft-lb/lbm-R | Properties at 20C and 1 atm Ref [3]
Butane | 0.40106 | BTU/lbm-R | 0.36614 | BTU/lbm-R | 0.03492 | BTU/lbm-R | 146.2029 |  | 27.1737 | ft-lb/lbm-R | Properties at 20C and 1 atm Ref [3]
Hydrogen sulfide | 0.23929 | BTU/lbm-R | 0.18068 | BTU/lbm-R | 0.05861 | BTU/lbm-R | 245.3882 |  | 45.6085 | ft-lb/lbm-R | Properties at 20C and 1 atm Ref [3]
423.5674
[9 empty] | 78.7254 | ft-lb/lbm-R
20 | C | 527.67 | R | [5 empty] | 0.10117
1 | atm | 14.6959 | psi
|  | 2116.2168 | psf
1 | lbm | 0.45359 | kg

## Assumptions
Assumptions
Assumption # | Description

## Chart
Process
Upstream Emissions Data
Key
Crude oil from separator [Valuable substances]
Associated gas from separator [Valuable substances]
Water, from separator [Water]
Lifting, downhole pump [Valuable substances]
Water injected for petroleum extraction [Valuable substances]
Gas injected for petroleum extraction [Valuable substances]
Lifting, gas lift of raw petroleum [Valuable substances]
Steam injected for thermal petroleum extraction [Valuable substances]
Venting and fugitive emission sources [Intermediate products]
Carbon dioxide used for EOR operations [Inorganic intermediate products]
Natural gas for petroleum gas inject or flood [Intermediate products]
Water for petroleum water inject or flood [Intermediate products]
Nitrogen gaseous [Inorganic intermediate products]
Production or injection well, drilled
Dehydrating, crude oil heater treater [Valuable substances]
Degassing, crude oil stabilizer column [Valuable substances]
Crude oil extraction: System Boundary
An assembly of processes used to extract the combination of oil, water, and gas.
Associated gas processed in AGR [Valuable substances]

## Paste Check
AC_mass | Cellar_mass+Active_mass | 9.49e-05 | AC_mass | Cellar_mass+Active_mass | 9.49e-05 | -6.87e-09% |  |  |  | AC_mass | Active well and cellar emissions [Intermediate products] | 1 | 9.49e-05 | AC_mass | Active well and cellar emissions [Intermediate products] | Mass | 9.49e-05 | 1 | kg | 6.5196e-15
Active_CH4_fact | if(API<10;0;if(API>=10 and API<20;4233;if(API>=20 and API<30;99222;105064))) | 105064 | Active_CH4_fact | IF(API<10;0;IF(API>=10 and API<20;4233;IF(API>=20 and API<30;99222;105064))) | 105064 | 0% | AGR_CO2_vent | if(AGR=1;assoc_gas*AGR_CO2_vfact/CO2_density;0) | 0 | AGR_mass | AGR emissions [Intermediate products] | 1 | 0.00018132 | AGR_mass | AGR emissions [Intermediate products] | Mass | 0.00018132 | 1 | kg | 2.9717e-12
Active_CO2_fact | if(API<10;0;if(API>=10 and API<20;1802.34;if(API>=20 and API<30;32185.68;14361.3))) | 14361.3 | Active_CO2_fact | if(API<10;0;if(API>=10 and API<20;1802.34;if(API>=20 and API<30;32185.68;14361.3))) | 14361.3 | 0% | AGR_CO2_vfact |  | 0 | assoc_gas_AGR | Associated gas processed in AGR [Valuable substances] | 1 | 0.018839 | assoc_gas_AGR | Associated gas processed in AGR [Valuable substances] | Mass | 0.018839 | 1 | kg | 3.0811e-10
Active_mass | Active_well_CH4*CH4_density/1000/C1_m*gas_mass_sum/oil_mass_flow | 3.6221e-05 | Active_mass | Active_well_CH4*CH4_density/1000/C1_m*gas_mass_sum/oil_mass_flow | 3.6221e-05 | -6.87e-09% | Field_age |  | 35 | Clean_mass | Cleanup venting [Intermediate products] | 1 | 1.5056e-05 | Clean_mass | Cleanup venting [Intermediate products] | Mass | 1.5056e-05 | 1 | kg | 1.0344e-15
Active_well_CH4 | Num_wells*Active_CH4_fact/365/CH4_density | 273.8463 | Active_well_CH4 | Num_wells*Active_CH4_fact/365/CH4_density | 273.8463 | -1.353e-08% | assoc_gas_int | assoc_gas/oil_mass_flow | 0.14929 | CO2F_amt | Carbon dioxide used for EOR operations [Inorganic intermediate products] | 1 | 0 | CO2F_amt | Carbon dioxide used for EOR operations [Inorganic intermediate products] | Mass | 0 | 1 | kg | 0
Active_well_CO2 | Num_wells*Active_CO2_fact/365/CO2_density | 13.5973 | Active_well_CO2 | Num_wells*Active_CO2_fact/365/CO2_density | 13.6 | -0.01994% |  |  |  | Compress_mass | Compressor emissions [Intermediate products] | 1 | 3.2287e-05 | Compress_mass | Compressor emissions [Intermediate products] | Mass | 3.2287e-05 | 1 | kg | -5.4268e-14
AGR |  | 1 | AGR |  | 1 | 0% |  |  |  | Dehy_mass | Dehydrator emissions [Intermediate products] | 1 | 0.00014314 | Dehy_mass | Dehydrator emissions [Intermediate products] | Mass | 0.00014314 | 1 | kg | 2.3844e-12
AGR_CH4_ffact |  | 19565.8315 | AGR_CH4_ffact |  | 19565.8314 | 2.555e-08% |  |  |  | DHP_amt | lifting, downhole pump [Valuable substances] | 1 | 1 | DHP_amt | lifting, downhole pump [Valuable substances] | Mass | 1 | 1 | kg | 0
AGR_CH4_fugi | if(AGR=1;Dehydrator_vol*AGR_CH4_ffact/CH4_density;0) | 1370.8618 | AGR_CH4_fugi | IF(AGR=1;Dehydrator_vol*AGR_CH4_ffact/CH4_density;0) | 1370.8618 | -1.646e-06% | Fract_C2_cond |  | 0.902 | flare_mass | Flaring associated gas [Intermediate products] | 1 | 0.0026951 | Flare_mass | Flaring associated gas [Intermediate products] | Mass | 0.0026951 | 1 | kg | -2.4299e-09
AGR_mass | AGR_CH4_fugi*CH4_density/1000/C1_m*gas_mass_sum/oil_mass_flow | 0.00018132 | AGR_Mass | AGR_CH4_fugi*CH4_density/1000/C1_m*gas_mass_sum/oil_mass_flow | 0.00018132 | -1.639e-06% | Fract_C3_cond |  | 1 | Gas_import | Natural gas for petroleum gas inject or flood [Intermediate products] | 1 | 0.81376 | Gas_import | Natural gas for petroleum gas inject or flood [Intermediate products] | Mass | 0.015503 | 0.019051 | kg | 0.79826
API |  | 30 | API |  | 30 | 0% | Fract_C4_cond |  | 1 | Gathering_mass | Gathering pipeline emissions [Intermediate products] | 1 | 2.9039e-05 | Gathering_mass | Gathering pipeline emissions [Intermediate products] | Mass | 2.9039e-05 | 1 | kg | -4.8413e-14
assoc_gas | GOR*gas_mass_sum/gas_vol_mol*Production_vol | 31194.823 | assoc_gas | GOR*gas_mass_sum/gas_vol_mol*Production_vol | 31194.823 | 0% | WF |  | 0 | GF_amt | Gas injected for petroleum gas flood operations [Valuable substances] | 1 | 0 | GF_amt | Gas injected for petroleum gas flood operations [Valuable substances] | Volume | 0 | 1 | ft3 | 0
assoc_gas_AGR | assoc_gas_norm*AGR | 0.018839 | assoc_gas_AGR | assoc_gas_norm*AGR | 0.018839 | -1.635e-06% | WF_amt |  | 0 | GL_amt | lifting, gas lift of raw petroleum [Valuable substances] | 1 | 0 | GL_amt | lifting, gas lift of raw petroleum [Valuable substances] | Number of pieces | 0 | 1 | pcs. | 0
assoc_gas_final | Final_gas*10^6/oil_mass_flow/gas_sp_vol | 0.13575 | assoc_gas_final | Final_gas*10^6/oil_mass_flow/gas_sp_vol | 0.13575 | -1.667e-06% |  |  |  | GRI_amt | Gas injected for petroleum extraction [Valuable substances] | 1 | 0.81376 | GRI_amt | Gas injected for petroleum extraction [Valuable substances] | Volume | 0.81376 | 1 | ft3 | 1.3563e-08
assoc_gas_norm | assoc_gas_final/(assoc_gas_final+water_out_final+oil_mass_out) | 0.018839 | assoc_gas_norm | assoc_gas_final/(assoc_gas_final+water_out_final+oil_mass_out) | 0.018839 | -1.635e-06% |  |  |  | HT_flow | dehydrating, crude oil heater treater [Valuable substances] | 1 | 0 | HT_flow | dehydrating, crude oil heater treater [Valuable substances] | Number of pieces | 0 | 1 | pcs. | 0
assoc_gas_out | if(proc_gas_use=0;assoc_gas_final;if(assoc_gas_final-(GRI_amt+GL_amt/CH4_density/1000+GF_amt)/gas_sp_vol<0;0;assoc_gas_final-(GRI_amt+GL_amt/CH4_density/1000+GF_amt)/gas_sp_vol)) | 0.13575 | assoc_gas_out | if(proc_gas_use=0;assoc_gas_final;IF(assoc_gas_final-(GRI_amt+GL_amt/CH4_density/1000+GF_amt)/gas_sp_vol<0;0;assoc_gas_final-(GRI_amt+GL_amt/CH4_density/1000+GF_amt)/gas_sp_vol)) | 0.13575 | -1.667e-06% |  |  |  | N_import | Nitrogen gaseous [Inorganic intermediate products] | 1 | 0 | N_import | Nitrogen gaseous [Inorganic intermediate products] | Mass | 0 | 1 | kg | 0
bbl_m3 |  | 6.2898 | bbl_m3 |  | 6.2898 | -6.87e-09% |  |  |  | Separator_mass | Separator emissions [Intermediate products] | 1 | 5.6406e-06 | Separator_mass | Separator emissions [Intermediate products] | Mass | 5.6406e-06 | 1 | kg | 6.9475e-16
bbl_per_well |  | 82 | bbl_per_well |  | 82 | 0% |  |  |  | SF_amt | Steam injected for thermal petroleum extraction [Valuable substances] | 1 | 0.47428 | SF_amt | Steam injected for thermal petroleum extraction [Valuable substances] | Mass | 0.47428 | 1 | kg | -6.7346e-13
benzene_mass | 0.0018*Component_VOC*C4H10_density/1000/oil_mass_flow | 6.7673e-09 | benzene_mass | 0.0018*Component_VOC*C4H10_density/1000/oil_mass_flow | 6.7673e-09 | -8.211e-09% |  |  |  | Stabilizer_flow | degassing, crude oil stabilizer column [Valuable substances] | 1 | 0 | Stabilizer_flow | degassing, crude oil stabilizer column [Valuable substances] | Number of pieces | 0 | 1 | pcs. | 0
C1 |  | 0.84 | C1 |  | 0.84 | 0% |  |  |  | Vented_mass | Vented associated gas [Intermediate products] | 1 | 0 | Vented_mass | Vented associated gas [Intermediate products] | Mass | 0 | 1 | kg | 0
C1_m | C1*16.04 | 13.4736 | C1_m | C1*16.04 | 13.4736 | 0% |  |  |  | Water_import | Water for petroleum water inject or flood [Intermediate products] | 1 | 0 | Water_import | Water for petroleum water inject or flood [Intermediate products] | Mass | 0 | 1 | kg | 0
C1_R | C1_m*96.531896984093 | 1300.6322 | C1_R | C1_m*96.531896984093 | 1300.6322 | 3.997e-13% |  |  |  | wells | Production or injection well, drilled | 1 | 5.5222e-08 | wells | Production or injection well, drilled [Valuable substances] [Valuable substances] | Number of pieces | 5.5222e-08 | 1 | pcs. | 3.7937e-18
C2 |  | 0.04 | C2 |  | 0.04 | 0% |  |  |  | Work_mass | Workover venting [Intermediate products] | 1 | 4.3646e-05 | Work_mass | Workover venting [Intermediate products] | Mass | 4.3646e-05 | 1 | kg | 2.9984e-15
C2_m | C2*30.07 | 1.2028 | C2_m | C2*30.07 | 1.2028 | 0% |  |  |  | WRI_amt | Water injected for petroleum extraction [Valuable substances] | 1 | 0.84081 | WRI_amt | Water injected for petroleum extraction [Valuable substances] | Mass | 0.84081 | 1 | kg | -1.1945e-12
C2_R | C2_m*51.67043901446 | 62.1492 | C2_R | C2_m*51.67043901446 | 62.1492 | 0% | [13 empty] | 0
C2H6_density |  | 35.6841 | C2H6_density |  | 35.6841 | 5.885e-09% | [13 empty] | 0
C2H6_mass | 0.2049*Component_VOC*C2H6_density/1000/oil_mass_flow | 3.8898e-07 | C2H6_mass | 0.2049*Component_VOC*C2H6_density/1000/oil_mass_flow | 3.8898e-07 | -7.986e-09% |  |  |  | assoc_gas_out | Associated gas from separator [Valuable substances] | 1 | 0.13575 | assoc_gas_out | Associated gas from separator [Valuable substances] | Mass | 0.13575 | 2.2629e-09 |  | 2.2629e-09
C3 |  | 0.02 | C3 |  | 0.02 | 0% |  |  |  | benzene_mass | Benzene [Organic intermediate products] | 1 | 6.7673e-09 | benzene_mass | Benzene [Organic intermediate products] | Mass | 6.7673e-09 | 5.5564e-19 |  | 5.5564e-19
C3_m | C3*44.1 | 0.882 | C3_m | C3*44.1 | 0.882 | 0% |  |  |  | C2H6_mass | Ethane [Group NMVOC to air] | 1 | 3.8898e-07 | C2H6_mass | Ethane [Group NMVOC to air] | Mass | 3.8898e-07 | 3.1064e-17 |  | 3.1064e-17
C3_R | C3_m*35.4222648183467 | 31.2424 | C3_R | C3_m*35.4222648183467 | 31.2424 | 0% |  |  |  | C3H8_mass | Propane [Group NMVOC to air] | 1 | 7.8661e-07 | C3H8_mass | Propane [Group NMVOC to air] | Mass | 7.8661e-07 | 4.0588e-17 |  | 4.0588e-17
C3H8_density |  | 52.8072 | C3H8_density |  | 52.8072 | 8.711e-09% |  |  |  | CH4_mass | Methane [Organic emissions to air (group VOC)] | 1 | 6.6853e-06 | CH4_mass | Methane [Organic emissions to air (group VOC)] | Mass | 6.6853e-06 | 4.5927e-16 |  | 4.5927e-16
C3H8_mass | 0.28*Component_VOC*C3H8_density/1000/oil_mass_flow | 7.8661e-07 | C3H8_mass | 0.28*Component_VOC*C3H8_density/1000/oil_mass_flow | 7.8661e-07 | -5.16e-09% |  |  |  | ebenzene_mass | Ethyl benzene [Group NMVOC to air] | 1 | 3.7596e-10 | ebenzene_mass | Ethyl benzene [Group NMVOC to air] | Mass | 3.7596e-10 | 3.087e-20 |  | 3.087e-20
C4_plus |  | 0.01 | C4_plus |  | 0.01 | 0% |  |  |  | heptane_mass | Heptane (isomers) [Group NMVOC to air] | 1 | 4.7371e-08 | heptane_mass | Heptane (isomers) [Group NMVOC to air] | Mass | 4.7371e-08 | 3.8896e-18 |  | 3.8896e-18
C4_plus_m | C4_plus*58.12 | 0.5812 | C4_plus_m | C4_plus*58.12 | 0.5812 | 0% |  |  |  | hexane_mass | Hexane (isomers) [Group NMVOC to air] | 1 | 8.2712e-08 | hexane_mass | Hexane (isomers) [Group NMVOC to air] | Mass | 8.2712e-08 | 6.7912e-18 |  | 6.7912e-18
C4_plus_R | C4_plus_m*27.1736706383275 | 15.7933 | C4_plus_R | C4_plus_m*27.1736706383275 | 15.7933 | -2.665e-13% |  |  |  | isobutane_mass | iso-Butane [Group NMVOC to air] | 1 | 2.5678e-07 | isobutane_mass | iso-Butane [Group NMVOC to air] | Mass | 2.5678e-07 | 2.1083e-17 |  | 2.1083e-17
C4H10_density |  | 70.6697 | C4H10_density |  | 70.6697 | 5.66e-09% |  |  |  | isopentane_mass | iso-Pentane [Group NMVOC to air] | 1 | 1.3986e-07 | isopentane_mass | iso-Pentane [Group NMVOC to air] | Mass | 1.3986e-07 | 1.1483e-17 |  | 1.1483e-17
Cellar_CH4 | Num_wells*Cellar_CH4_fact/365/CH4_density | 443.6292 | Cellar_CH4 | Num_wells*Cellar_CH4_fact/365/CH4_density | 443.6292 | -1.353e-08% |  |  |  | nbutane_mass | Butane (n-butane) [Group NMVOC to air] | 1 | 4.1055e-07 | nbutane_mass | Butane (n-butane) [Group NMVOC to air] | Mass | 4.1055e-07 | 3.3709e-17 |  | 3.3709e-17
Cellar_CH4_fact | if(API<10;136364;if(API>=10 and API<20;125050;if(API>=20 and API<30;170068;170203))) | 170203 | Cellar_CH4_fact | IF(API<10;136364;IF(API>=10 and API<20;125050;IF(API>=20 and API<30;170068;170203))) | 170203 | 0% |  |  |  | nonane_mass | Nonane [Group NMVOC to air] | 1 | 4.8875e-09 | nonane_mass | Nonane [Group NMVOC to air] | Mass | 4.8875e-09 | 4.013e-19 |  | 4.013e-19
Cellar_mass | Cellar_CH4*CH4_density/1000/C1_m*gas_mass_sum/oil_mass_flow | 5.8678e-05 | Cellar_mass | Cellar_CH4*CH4_density/1000/C1_m*gas_mass_sum/oil_mass_flow | 5.8678e-05 | -6.87e-09% |  |  |  | npentane_mass | Pentane (n-pentane) [Group NMVOC to air] | 1 | 1.1918e-07 | npentane_mass | Pentane (n-pentane) [Group NMVOC to air] | Mass | 1.1918e-07 | 9.785e-18 |  | 9.785e-18
CH4_density |  | 18.9202 | CH4_density |  | 18.9202 | 1.353e-08% |  |  |  | octane_mass | Octane [Group NMVOC to air] | 1 | 2.0302e-08 | octane_mass | Octane [Group NMVOC to air] | Mass | 2.0302e-08 | 1.6669e-18 |  | 1.6669e-18
CH4_mass | (Component_CH4*CH4_density/1000)/oil_mass_flow | 6.6853e-06 | CH4_mass | (Component_CH4*CH4_density/1000)/oil_mass_flow | 6.6853e-06 | -6.87e-09% |  |  |  | oil_mass_out | Crude oil from separator [Valuable substances] | 1 | 1 | oil_mass_out | Crude oil from separator [Valuable substances] | Mass | 1 | 0 |  | 0
Clean_CH4_fact | if(API<10;136364;if(API>=10 and API<20;125050;if(API>=20 and API<30;170068;170203))) | 112299.47 | Clean_CH4_fact | if(API<10;0;if(API>=10 and API<20;94142.26;if(API>=20 and API<30;101669.2;112299.47))) | 112299.47 | 0% |  |  |  | toluene_mass | Toluene (methyl benzene) [Group NMVOC to air] | 1 | 6.0154e-09 | toluene_mass | Toluene (methyl benzene) [Group NMVOC to air] | Mass | 6.0154e-09 | 4.9391e-19 |  | 4.9391e-19
Clean_CH4_mass | Cleanup_CH4*CH4_density/1000/oil_mass_flow | 1.0307e-05 | Clean_CH4_mass | Cleanup_CH4*CH4_density/1000/oil_mass_flow | 1.0307e-05 | -6.87e-09% |  |  |  | water_out_final | Water, from separator [Water] | 1 | 6.0701 | water_out_final | Water, from separator [Water] [Intermediate products] | Mass | 6.0701 | 0 |  | 0
Clean_CO2_fact | if(API<10;0;if(API>=10 and API<20;107740.59;if(API>=20 and API<30;57157.31;16042.78))) | 16042.78 | Clean_CO2_fact | if(API<10;0;if(API>=10 and API<20;107740.59;if(API>=20 and API<30;57157.31;16042.78))) | 16042.78 | 0% |  |  |  | xylene_mass | Xylenes (isomers; dimethyl benzene) [Organic emissions to agricultural soil] | 1 | 1.5038e-09 | xylene_mass | Xylenes (isomers; dimethyl benzene) [Organic emissions to agricultural soil] | Mass | 1.5038e-09 | 1.2347e-19 |  | 1.2347e-19
Clean_CO2_mass | Cleanup_CO2*CO2_density/1000/oil_mass_flow | 1.4725e-06 | Clean_CO2_mass | Cleanup_CO2*CO2_density/1000/oil_mass_flow | 1.4725e-06 | -6.87e-09%
Clean_mass | Clean_CH4_mass/C1_m*gas_mass_sum | 1.5056e-05 | Clean_mass | Clean_CH4_mass/C1_m*gas_mass_sum | 1.5056e-05 | -6.87e-09%
Cleanup_CH4 | Cleanups*Clean_CH4_fact/365/CH4_density | 113.8298 | Cleanup_CH4 | Cleanups*Clean_CH4_fact/365/CH4_density | 113.8298 | -1.353e-08%
Cleanup_CO2 | Cleanups*Clean_CO2_fact/365/CO2_density | 5.907 | Cleanup_CO2 | Cleanups*Clean_CO2_fact/365/CO2_density | 5.907 | -5.568e-09%
Cleanups | round(1*(if(API<10;0;if(API>=10 and API<20;956/156304520;if(API>=20 and API<30;1977/61524698;187/15649398)))*production_vol*365);0) | 7 | Cleanups | round(1*(if(API<10;0;if(API>=10 and API<20;956/156304520;if(API>=20 and API<30;1977/61524698;187/15649398)))*production_vol*365);0) | 7 | 0%
CO2 |  | 0.06 | CO2 |  | 0.06 | 0%
CO2_density |  | 52.086 | CO2_density |  | 52.086 | 5.568e-09%
CO2_m | CO2*44.01 | 2.6406 | CO2_m | CO2*44.01 | 2.6406 | 0%
CO2_prod | GOR*Production_vol*CO2/1E6 | 0.081 | CO2_prod | GOR*Production_vol*CO2/1E6 | 0.081 | 0%
CO2_R | CO2_m*35.2588492732709 | 93.1045 | CO2_R | CO2_m*35.2588492732709 | 93.1045 | 0%
CO2F |  | 0 | CO2F |  | 0 | #DIV/0!
CO2F_amt | CO2F/CO2F_ratio*1000*Production_vol/mix_flow | 0 | CO2F_amt | CO2F/CO2F_ratio*1000*Production_vol/oil_mass_flow | 0 | #DIV/0!
CO2F_ratio |  | 2 | CO2F_ratio |  | 2 | 0%
Component_CH4 | 0.93125*Production_vol/CH4_density | 73.8296 | Component_CH4 | 0.93125*Production_vol/CH4_density | 73.8296 | -1.353e-08%
Component_VOC | 0.38774*Production_vol/(0.31*C2H6_density+0.42*C3H8_density+0.27*C4H10_density) | 11.116 | Component_VOC | 0.38774*Production_vol/(0.31*C2H6_density+0.42*C3H8_density+0.27*C4H10_density) | 11.116 | -7.001e-09%
Compress_mass | Compressor_CH4*Production_vol*CH4_density/1000/C1_m*gas_mass_sum/oil_mass_flow | 3.2287e-05 | Compress_mass | Compressor_CH4*Production_vol*CH4_density/1000/C1_m*gas_mass_sum/oil_mass_flow | 3.2287e-05 | 1.681e-07%
Compressor_CH4 |  | 0.16273 | Compressor_CH4 |  | 0.16273 | 1.614e-07%
Compressor_CO2 |  | 0.0086607 | Compressor_CO2 |  | 0.0086607 | 3.901e-06%
Dehy_CH4_ffact |  | 15406.7061 | Dehy_CH4_ffact |  | 15406.706 | 2.269e-08%
Dehy_CH4_fugi | if(Dehydrator=1;Dehydrator_vol*Dehy_CH4_ffact/CH4_density;0) | 1079.4565 | Dehy_CH4_fugi | IF(Dehydrator=1;Dehydrator_vol*Dehy_CH4_ffact/CH4_density;0) | 1079.4565 | -1.648e-06%
Dehy_CH4_vent | if(Dehydrator=1;Dehydrator_vol*dehy_CH4_vfact/CH4_density;0) | 1082.1547 | Dehy_CH4_vent | IF(Dehydrator=1;Dehydrator_vol*dehy_CH4_vfact/CH4_density;0) | 1082.1547 | -1.672e-06%
Dehy_CH4_vfact |  | 15445.2157 | Dehy_CH4_vfact |  | 15445.2157 | -1.338e-09%
Dehy_CO2_ffact |  | 23793.2485 | Dehy_CO2_ffact |  | 23793.2485 | 1.137e-08%
Dehy_CO2_fugi | if(Dehydrator=1;Dehydrator_vol*Dehy_CO2_ffact/CO2_density;0) | 605.5566 | Dehy_CO2_fugi | IF(Dehydrator=1;Dehydrator_vol*Dehy_CO2_ffact/CO2_density;0) | 605.5566 | -1.652e-06%
Dehy_CO2_vent | if(Dehydrator=1;Dehydrator_vol*dehy_CO2_vfact/CO2_density;0) | 11.1804 | Dehy_CO2_vent | IF(Dehydrator=1;Dehydrator_vol*dehy_CO2_vfact/CO2_density;0) | 11.1804 | -1.653e-06%
Dehy_CO2_vfact |  | 439.2951 | Dehy_CO2_vfact |  | 439.2951 | 1.008e-08%
Dehy_mass | Dehy_CH4_vent*CH4_density/1000/C1_m*gas_mass_sum/oil_mass_flow | 0.00014314 | Dehy_mass | Dehy_CH4_vent*CH4_density/1000/C1_m*gas_mass_sum/oil_mass_flow | 0.00014314 | -1.666e-06%
Dehydrator |  | 1 | Dehydrator |  | 1 | 0%
Dehydrator_vol | GOR/1000000*Production_vol-Flared_gas-Vented_gas | 1.3256 | Dehydrator_vol | GOR/1000000*Production_vol-Flared_gas-Vented_gas | 1.3256 | -1.658e-06%
Density_oil | SG_oil*1000/bbl_m3 | 139.2985 | Density_oil | SG_oil*1000/bbl_m3 | 139.2985 | 6.87e-09%
DHP |  | 1 | DHP |  | 1 | 0%
DHP_amt | DHP*mix_flow/mix_flow | 1 | DHP_amt | DHP*oil_mass_flow/oil_mass_flow | 1 | 0%
ebenzene_mass | 0.0001*Component_VOC*C4H10_density/1000/oil_mass_flow | 3.7596e-10 | ebenzene_mass | 0.0001*Component_VOC*C4H10_density/1000/oil_mass_flow | 3.7596e-10 | -8.211e-09%
Entrained_H2O |  | 0.14 | Entrained_H2O |  | 0.14 | 0%
EUR |  | 130000 | EUR |  | 130000 | 0%
Final_gas | Production_vol*GOR/1000000-(Flared_gas+Vented_gas)*(1-CO2)-CO2_prod-H2S_vent-C2_cond-C3_cond-C4_cond-(Dehy_CH4_vent+(Compressor_CH4+Gathering_CH4)*Production_vol+Active_well_CH4+Cellar_CH4+Dehy_CH4_fugi+AGR_CH4_fugi+Separator_CH4+Workover_CH4+Cleanup_CH4+Component_CH4+Component_VOC)/1000000 | 1.2276 | Final_gas | Production_vol*GOR/1000000-(Flared_gas+Vented_gas)*(1-CO2)-CO2_prod-H2S_vent-C2_cond-C3_cond-C4_cond-(Dehy_CH4_vent+(Compressor_CH4+Gathering_CH4)*Production_vol+Active_well_CH4+Cellar_CH4+Dehy_CH4_fugi+AGR_CH4_fugi+Separator_CH4+Workover_CH4+Cleanup_CH4+Component_CH4+Component_VOC)/1000000 | 1.2276 | -1.66e-06%
Flare_factor |  | 1.6247e-05 | Flare_factor |  | 1.6247e-05 | 9.016e-05%
Flare_mass | Flared_gas*1000000/gas_vol_mol*gas_mass_sum/oil_mass_flow | 0.0026951 | Flare_mass | Flared_gas*1000000/gas_vol_mol*gas_mass_sum/oil_mass_flow | 0.0026951 | 9.016e-05%
Flared_gas | Flare_factor*Production_vol | 0.024371 | Flared_gas | Flare_factor*Production_vol | 0.024371 | 9.016e-05%
Gas_flood_ratio |  | 1.5 | Gas_flood_ratio |  | 1.5 | 0%
Gas_flood_type |  | 1 | Gas_flood_type |  | 1 | 0%
Gas_import | if(proc_gas_use=0;GRI_amt+GL_amt/CH4_density/1000+GF_amt;if(1*(GRI_amt+GL_amt/CH4_density/1000+GF_amt)-Final_gas*1000000/mix_flow<0;0;(GRI_amt+GL_amt/CH4_density/1000+GF_amt)-Final_gas*1000000/mix_flow)) | 0.81376 | Gas_import | IF(Proc_Gas_Use = 0;(GRI_amt+GL_amt/CH4_density/1000+GF_amt;IF(1*(GRI_amt+GL_amt/CH4_density/1000+GF_amt)-Final_gas*1000000/oil_mass_flow<0;0;(GRI_amt+GL_amt/CH4_density/1000+GF_amt)-Final_gas*1000000/oil_mass_flow)) | 0.81376 | -1.667e-06%
Gas_lift_ratio |  | 1500 | Gas_lift_ratio |  | 1500 | 0%
gas_mass_sum | N2_m+CO2_m+C1_m+C2_m+C3_m+C4_plus_m+H2S_m | 19.6813 | gas_mass_sum | N2_m+CO2_m+C1_m+C2_m+C3_m+C4_plus_m+H2S_m | 19.6813 | 0%
gas_sp_vol | gas_vol_R*527.67/2116.2168/gas_mass_sum/0.45359237 | 43.2764 | gas_sp_vol | gas_vol_R*527.67/2116.2168/gas_mass_sum/0.45359237 | 43.2764 | 0%
gas_vol_mol | gas_vol_R*527.67/2116.2168/0.45359237 | 851.735 | gas_vol_mol | gas_vol_R*527.67/2116.2168/0.45359237 | 851.735 | 0%
gas_vol_R | N2_R+CO2_R+C1_R+C2_R+C3_R+C4_plus_R+H2S_R | 1549.4159 | gas_vol_R | N2_R+CO2_R+C1_R+C2_R+C3_R+C4_plus_R+H2S_R | 1549.4159 | 0%
Gathering_CH4 |  | 0.14636 | Gathering_CH4 |  | 0.14636 | 1.601e-07%
Gathering_CO2 |  | 0.13509 | Gathering_CO2 |  | 0.13509 | 2.517e-08%
Gathering_mass | Gathering_CH4*Production_vol*CH4_density/1000/C1_m*gas_mass_sum/oil_mass_flow | 2.9039e-05 | Gathering_mass | Gathering_CH4*Production_vol*CH4_density/1000/C1_m*gas_mass_sum/oil_mass_flow | 2.9039e-05 | 1.667e-07%
GF |  | 0 | GF |  | 0 | #DIV/0!
GF_amt | GF*if(Gas_flood_type=1;Gas_flood_ratio*GOR;N_gas_flood)*Production_vol/oil_mass_flow | 0 | GF_amt | GF*IF(Gas_flood_type=1;Gas_flood_ratio*GOR;N_gas_flood)*Production_vol/oil_mass_flow | 0 | #DIV/0!
GL |  | 0 | GL |  | 0 | #DIV/0!
GL_amt | GL*mix_flow/mix_flow | 0 | GL_amt | GL*oil_mass_flow/oil_mass_flow | 0 | #DIV/0!
GOR | if(GOR_UI>0;GOR_UI;if(GL=1;Gas_lift_ratio*(1+WOR)+if(API<20;227;if(API>=20 and API<=30;908;1297));if(API<20;227;if(API>=20 and API<=30;908;1297)))) | 900 | GOR | if(GOR_UI>0;GOR_UI;if(GL=1;Gas_lift_ratio*(1+WOR)+if(API<20;227;if(API>=20 and API<=30;908;1297));if(API<20;227;if(API>=20 and API<=30;908;1297)))) | 900 | 0%
GOR_UI |  | 900 | GOR_UI |  | 900 | 0%
GRI |  | 1 | GRI |  | 1 | 0%
GRI_amt | GRI*GRI_fraction*Final_gas*1E6/mix_flow | 0.81376 | GRI_amt | GRI*GRI_fraction*Final_gas*1E6/oil_mass_flow | 0.81376 | -1.667e-06%
GRI_fraction |  | 1 | GRI_fraction |  | 1 | 0%
H2S |  | 0.01 | H2S |  | 0.01 | 0%
H2S_m | H2S*34.0809 | 0.34081 | H2S_m | H2S*34.0809 | 0.34081 | 0%
H2S_R | H2S_m*45.6085004614082 | 15.5438 | H2S_R | H2S_m*45.6085004614082 | 15.5438 | 1.776e-13%
H2S_vent | Dehydrator_vol*H2S | 0.013256 | H2S_vent | Dehydrator_vol*H2S | 0.013256 | -1.658e-06%
Heater_treater |  | 0 | Heater_treater |  | 0 | #DIV/0!
heptane_mass | 0.0126*Component_VOC*C4H10_density/1000/oil_mass_flow | 4.7371e-08 | heptane_mass | 0.0126*Component_VOC*C4H10_density/1000/oil_mass_flow | 4.7371e-08 | -8.211e-09%
hexane_mass | (0.013+0.009)*Component_VOC*C4H10_density/1000/oil_mass_flow | 8.2712e-08 | hexane_mass | (0.013+0.009)*Component_VOC*C4H10_density/1000/oil_mass_flow | 8.2712e-08 | -8.211e-09%
HT_flow | Heater_treater*oil_mass_out | 0 | HT_flow | Heater_treater*oil_mass_out | 0 | #DIV/0!
isobutane_mass | 0.0683*Component_VOC*C4H10_density/1000/oil_mass_flow | 2.5678e-07 | isobutane_mass | 0.0683*Component_VOC*C4H10_density/1000/oil_mass_flow | 2.5678e-07 | -8.211e-09%
isopentane_mass | 0.0372*Component_VOC*C4H10_density/1000/oil_mass_flow | 1.3986e-07 | isopentane_mass | 0.0372*Component_VOC*C4H10_density/1000/oil_mass_flow | 1.3986e-07 | -8.211e-09%
Lifting_gas | if(GL=1;Gas_lift_ratio*Production_vol*(1+WOR)/1000000;0) | 0 | Lifting_gas | IF(GL=1;Gas_lift_ratio*Production_vol*(1+WOR)/1000000;0) | 0 | #DIV/0!
mix_flow | assoc_gas+oil_mass_flow+water_mass_flow | 1508483.7393 | mix_flow | assoc_gas+oil_mass_flow+water_mass_flow | 1508483.7392 | 6.728e-09%
N_gas_flood |  | 1200 | N_gas_flood |  | 1200 | 0%
N_import | if(GF=1 and Gas_flood_type=2;N_gas_flood*Production_vol/oil_mass_flow;0) | 0 | N_import | if(GF=1 and Gas_flood_type=2;N_gas_flood*Production_vol/oil_mass_flow;0) | 0 | #DIV/0!
N2 |  | 0.02 | N2 |  | 0.02 | 0%
N2_m | N2*28.0134 | 0.56027 | N2_m | N2*28.0134 | 0.56027 | 0%
N2_R | N2_m*55.2422359282609 | 30.9505 | N2_R | N2_m*55.2422359282609 | 30.9505 | 0%
nbutane_mass | 0.1092*Component_VOC*C4H10_density/1000/oil_mass_flow | 4.1055e-07 | nbutane_mass | 0.1092*Component_VOC*C4H10_density/1000/oil_mass_flow | 4.1055e-07 | -8.211e-09%
nonane_mass | 0.0013*Component_VOC*C4H10_density/1000/oil_mass_flow | 4.8875e-09 | nonane_mass | 0.0013*Component_VOC*C4H10_density/1000/oil_mass_flow | 4.8875e-09 | -8.211e-09%
npentane_mass | 0.0317*Component_VOC*C4H10_density/1000/oil_mass_flow | 1.1918e-07 | npentane_mass | 0.0317*Component_VOC*C4H10_density/1000/oil_mass_flow | 1.1918e-07 | -8.21e-09%
Num_wells | round(Production_vol/bbl_per_well;0) | 18 | Num_wells | ROUND(Production_vol/bbl_per_well;0) | 18 | 0%
octane_mass | 0.0054*Component_VOC*C4H10_density/1000/oil_mass_flow | 2.0302e-08 | octane_mass | 0.0054*Component_VOC*C4H10_density/1000/oil_mass_flow | 2.0302e-08 | -8.211e-09%
oil_mass_flow | Density_oil*Production_vol | 208947.6988 | oil_mass_flow | Density_oil*Production_vol | 208947.6988 | 6.87e-09%
oil_mass_out | oil_mass_flow/mix_flow/(oil_mass_flow/mix_flow) | 1 | oil_mass_out | oil_mass_flow/mix_flow/(oil_mass_flow/mix_flow) | 1 | 0%
oil_norm | oil_mass_out/(assoc_gas_final+water_out_final+oil_mass_out) | 0.13878 | oil_norm | oil_mass_out/(assoc_gas_final+water_out_final+oil_mass_out) | 0.13878 | 3.14e-08%
proc_gas_use |  | 0 | Proc_Gas_Use |  | 0 | #DIV/0!
Production_vol |  | 1500 | Production_vol |  | 1500 | 0%
Sep_CH4_ffact |  | 36812.4729 | Sep_CH4_ffact |  | 36812.4729 | -5.447e-09%
Sep_CO2_ffact |  | 2381.9835 | Sep_CO2_ffact |  | 2381.9835 | 1.431e-08%
Separator_CH4 | Separator_units*Sep_CH4_ffact/365/CH4_density | 42.6447 | Separator_CH4 | Separator_units*Sep_CH4_ffact/365/CH4_density | 42.6447 | -1.898e-08%
Separator_CO2 | Separator_units*Sep_CO2_ffact/365/CO2_density | 1.0023 | Separator_CO2 | Separator_units*Sep_CO2_ffact/365/CO2_density | 1.0023 | 8.741e-09%
Separator_mass | Separator_CH4*CH4_density/1000/C1_m*gas_mass_sum/oil_mass_flow | 5.6406e-06 | Separator_mass | Separator_CH4*CH4_density/1000/C1_m*gas_mass_sum/oil_mass_flow | 5.6406e-06 | -1.232e-08%
Separator_units | round(((0.75*379+3228+40+5)/234093299)*Production_vol*365;1) | 8 | Separator_units | ROUND(((0.75*379+3228+40+5)/234093299)*Production_vol*365;1) | 8 | 0%
SF |  | 1 | SF |  | 1 | 0%
SF_amt | SF*SOR/bbl_m3*1000*Production_vol/mix_flow | 0.47428 | SF_amt | SF*SOR/bbl_m3*1000*Production_vol/oil_mass_flow | 0.47428 | 1.42e-10%
SG_oil | 141.5/(API+131.5) | 0.87616 | SG_oil | 141.5/(API+131.5) | 0.87616 | 0%
SG_water | 1+TDS*0.000000695 | 1.0035 | SG_water | 1+TDS*0.000000695 | 1.0035 | 0%
SOR |  | 3 | SOR |  | 3 | 0%
Stabilizer |  | 0 | Stabilizer |  | 0 | #DIV/0!
Stabilizer_flow | Stabilizer*oil_mass_out | 0 | Stabilizer_flow | Stabilizer*oil_mass_out | 0 | #DIV/0!
TDS |  | 5000 | TDS |  | 5000 | 0%
toluene_mass | 0.0016*Component_VOC*C4H10_density/1000/oil_mass_flow | 6.0154e-09 | toluene_mass | 0.0016*Component_VOC*C4H10_density/1000/oil_mass_flow | 6.0154e-09 | -8.211e-09%
Vented_gas | Venting_ratio*Production_vol | 0 | Vented_gas | Venting_ratio*Production_vol | 0 | #DIV/0!
Vented_mass | Vented_gas*1000000/gas_vol_mol*gas_mass_sum/oil_mass_flow | 0 | Vented_mass | Vented_gas*1000000/gas_vol_mol*gas_mass_sum/oil_mass_flow | 0 | #DIV/0!
Venting_ratio |  | 0 | Venting_ratio |  | 0 | #DIV/0!
Water_import | if(1*(WRI_amt+WF_amt)-water_mass_flow/mix_flow<0;0;(WRI_amt+WF_amt)-water_mass_flow/mix_flow) | 0 | Water_import | IF(1*(WRI_amt+SF_amt)-water_mass_flow/oil_mass_flow<0;0;(WRI_amt+SF_amt)-water_mass_flow/oil_mass_flow) | 0 | #DIV/0!
water_mass_flow | WOR*Production_vol*SG_water*1000/bbl_m3 | 1268341.2175 | water_mass_flow | WOR*Production_vol*SG_water*1000/bbl_m3 | 1268341.2174 | 6.87e-09%
water_mass_out | water_mass_flow/mix_flow/(oil_mass_flow/mix_flow) | 6.0701 | water_mass_out | water_mass_flow/mix_flow/(oil_mass_flow/mix_flow) | 6.0701 | 0%
water_norm | water_out_final/(assoc_gas_final+water_out_final+oil_mass_out) | 0.84239 | water_norm | water_out_final/(assoc_gas_final+water_out_final+oil_mass_out) | 0.84239 | 3.14e-08%
water_out_final | water_mass_out-Heater_treater*(Production_vol*Entrained_H2O*SG_water*1000/bbl_m3)/mix_flow | 6.0701 | water_out_final | water_mass_out-Heater_treater*(Production_vol*Entrained_H2O*SG_water*1000/bbl_m3)/mix_flow | 6.0701 | 0%
Water_ratio |  | 1 | Water_ratio |  | 1 | 0%
wells | 1/EUR*(oil_mass_flow/mix_flow)/density_oil | 5.5222e-08 | wells | 1/EUR*(oil_mass_flow/oil_mass_flow) | 5.52e-08 | 0.03944%
WOR |  | 5.3 | WOR |  | 5.3 | 0%
Work_CH4_fact | if(API<10;0;if(API>=10 and API<20;110792.15;if(API>=20 and API<30;106010.32;108514.19))) | 108514.19 | Work_CH4_fact | if(API<10;0;if(API>=10 and API<20;110792.15;if(API>=20 and API<30;106010.32;108514.19))) | 108514.19 | 0%
Work_CH4_mass | Workover_CH4*CH4_density/1000/oil_mass_flow | 2.988e-05 | Work_CH4_mass | Workover_CH4*CH4_density/1000/oil_mass_flow | 2.988e-05 | -6.87e-09%
Work_CO2_fact | if(API<10;0;if(API>=10 and API<20;31422.14;if(API>=20 and API<30;41482.3;15025.04))) | 15025.04 | Work_CO2_fact | if(API<10;0;if(API>=10 and API<20;31422.14;if(API>=20 and API<30;41482.3;15025.04))) | 15025.04 | 0%
Work_CO2_mass | Workover_CO2*CO2_density/1000/oil_mass_flow | 4.1372e-06 | Work_CO2_mass | Workover_CO2*CO2_density/1000/oil_mass_flow | 4.1372e-06 | -6.87e-09%
Work_mass | Work_CH4_mass/C1_m*gas_mass_sum | 4.3646e-05 | Work_mass | Work_CH4_mass/C1_m*gas_mass_sum | 4.3646e-05 | -6.87e-09%
Workover_CH4 | Workovers*Work_CH4_fact/365/CH4_density | 329.9789 | Workover_CH4 | Workovers*Work_CH4_fact/365/CH4_density | 329.9789 | -1.353e-08%
Workover_CO2 | Workovers*Work_CO2_fact/365/CO2_density | 16.5967 | Workover_CO2 | Workovers*Work_CO2_fact/365/CO2_density | 16.5967 | -5.568e-09%
Workovers | round(1*(if(API<10;0;if(API>=10 and API<20;12889/156304520;if(API>=20 and API<30;5424/61524698;599/15649398)))*Production_vol*365);0) | 21 | Workovers | round(1*(if(API<10;0;if(API>=10 and API<20;12889/156304520;if(API>=20 and API<30;5424/61524698;599/15649398)))*Production_vol*365);0) | 21 | 0%
WRI |  | 1 | WRI |  | 1 | 0%
WRI_amt | WRI*Water_ratio*Production_vol*WOR/bbl_m3*SG_water*1000/mix_flow | 0.84081 | WRI_amt | WRI*Water_ratio*Production_vol*WOR/bbl_m3*SG_water*1000/oil_mass_flow | 0.84081 | 1.421e-10%
xylene_mass | 0.0004*Component_VOC*C4H10_density/1000/oil_mass_flow | 1.5038e-09 | xylene_mass | 0.0004*Component_VOC*C4H10_density/1000/oil_mass_flow | 1.5038e-09 | -8.21e-09%
27600000000
49.3794
50410.9589
49.3794
0.018804