## Info
NETL Life Cycle Inventory Data - Detailed Spreadsheet Documentation
DS Sheet Information
|  | Process Name: | Downhole Pump
|  | Process Description: | Energy use for extraction of crude oil with a downhole pump
|  | Files: | This unit process is composed of this document and the file, DF_Stage1_O_Downhole_pump_2013.01.docx, which provides additional details regarding calculations, data quality, and references as relevant.
|  | Summary and Calculations Worksheets: | As shown below, this document contains 3 summary worksheets (Data Summary, Reference Source Info, and DQI) that have been formatted consistent with NETL standards. The remaining 'calculations' worksheets are workspaces used by NETL engineers during the production of this unit process. The 'calculations' worksheets are presented for the convenience of the reader, and have not been subjected to standardized formatting.
This data sheet is organized as follows:
|  | Worksheet | Description
| Summary | Data Summary | Summary of Calculations, Input and Output Flows, Reference Flow, and other information
|  | Parameter Scenarios | Parameters for various scenarios where the unit process is used
|  | Reference Source Info | Referenced citations; citations are referenced by number, listed at the top of the Reference Source Info sheet
|  | DQI | Data Quality Index
| Calculations | Energy Calculations | Some basic calculations of energy use for a downhole pump
|  | Drivers | Information on fuel use for engines/motors of various sizes
|  | Conversions | Unit Conversions
|  | Assumptions | Assumptions
|  | GaBi 5 Import | Data Summary page formatted for importation into the GaBi 5
|  | GaBi 4 Import | Data Summary page formatted for importation into the GaBi 4
Date Created:
2013-07-23
Point of Contact:
Timothy Skone (NETL), Timothy.Skone@NETL.DOE.GOV
Revision History:
Original/no revisions
How to Cite This Document:
This document should be cited as: NETL (2013). NETL Life Cycle Inventory Data – Unit Process: Downhole Pump. U.S. Department of Energy, National Energy Technology Laboratory. Last Updated: July 2013 (version 01). www.netl.doe.gov/LCA (http://www.netl.doe.gov/LCA)
Additional Notes:
|  | For the calculations sheets, values |  | highlighted in yellow | are also pulled forward into the 'Data Summary' sheet
Bibliographic references & assumptions referenced by number; see 'Reference Source Info' & 'Assumptions' sheets for cross-reference.
Data Summary sheet color coding: white indicates data input by model engineer; blue indicates automatically calculated values
Abbreviations used throughout this DS: INSERT AS RELEVANT
Disclaimer:
Template Version:
3.0
Neither the U.S. Department of Energy (DOE) National Energy Technology Laboratory (NETL) nor any person acting on behalf of these organizations:
A. Makes any warranty or representation, express or implied, with respect to the accuracy, completeness, or usefulness of the information contained in this document, or that the use of any information, apparatus, method, or process disclosed in this document may not infringe on privately owned rights; or
B. Assumes any liability with this report as to its use, or damages resulting from the use of any information, apparatus, method, or process disclosed in this document.
Reference herein to any specific commercial product, process, or service by trade name, trademark, manufacturer, or otherwise, does not necessarily constitute or imply its endorsement, recommendation, or favoring by NETL. The views and opinions of the authors expressed herein do not necessarily state or reflect those of NETL.

## Data Summary
NETL Life Cycle Inventory Data - Detailed Spreadsheet Documentation
Data Module Summary
Process Name: |  | Downhole Pump
Reference Flow: |  | 1 | kg | of | Downhole pump extraction | [5 empty] | DQI | 2,3,3,3,2 | (see DQI sheet for explanation)
Brief Description: |  | Energy use for extraction of crude oil with a downhole pump
SECTION I: META DATA
Geographical Coverage: |  | World |  |  | Goal and Scope:
Region |  | N/A |  |  | Reference Flow: 1 kg of Downhole pump extraction
Year Data Best Represents: |  | N/A
Process Type: |  | Extraction Process (EP) |  |  | This unit process provides a summary of relevant input and output flows associated with the use of a downhole pump to aid in extraction of crude oil. The process calculates the power and necessary fuel required to operate the pump and extract 1 kg of petroleum mixture.
Process Scope: |  | Cradle-to-Gate Process (CG)
Allocation Applied: |  | No
Completeness: |  | All Relevant Flows Captured
Flows Aggregated in Data Set: |  |  |  |  | Note: All inputs and outputs are normalized per the reference flow (e.g., per kg of petroleum mixture)
SECTION II: PARAMETERS
This section includes adjustable parameters, calculations needed to support adjustable parameters, and flow calculations based upon adjustable parameters.
| Parameter Name | Formula | Value | Min. Value | Max. Value | Unit | References | Comments
3 | API |  | 30 | 10 | 45 |  | 1 | [deg API] API of the crude oil being produced. Heavy Venezuelan crude has an API of just over 10, and Bakken crude can be around 42.
6 | SG_oil | 141.5/(API+131.5) | 0.87616 |  |  |  |  | [dimensionless] Specific gravity of the crude oil, calculated from the API
6 | bbl_m3 |  | 6.2898 |  |  | bbl/cu.m |  | [Barrels per cubic meter] Conversion factor
11 | Density_oil | SG_oil*1000/bbl_m3 | 139.2985 |  |  | kg/bbl |  | [kg per barrel] Conversion of bbl of oil to kg
14 | Production_vol |  | 1500 |  |  | bbl/day | 1 | [bbl/day] Production volume. For all wells in the field. U.S. productivity per well is lower than the world average
3 | WOR |  | 5.3 | 1 | 15 | bbl water/bbl oil | 1,2 | [bbl water/bbl oil] Water cut, the ratio of water to oil. A relationship with field age was developed for OPGEE (1.706*EXP(0.036*Field_age)-1.706), which might be low for U.S. fields. The default value is the average of U.S. onshore and offshore from 2007.
3 | TDS |  | 5000 |  |  | mg/L |  | [mg/L] Total dissolved solids in the produced water
8 | SG_water | 1+TDS*0.000000695 | 1.0035 |  |  |  |  | [dimensionless] Specific gravity of the produced water
9 | res_depth |  | 7240 | 3216 | 10398 | ft | 1 | [ft] Depth of the reservoir. See OPGEE documentation Figure 3.6. Min and Max represent one standard deviation from the median, which is lower than the mean.
9 | Well_diam |  | 2.775 | 2 | 3.5 | in | 1 | [in] Diameter of the production tubing. API tubing can actually vary from 1.050 to 4.5 in (OD).
10 | press_grad |  | 0.215 | 0.1 | 1 | psi/ft | 1 | [psi/ft] The pressure gradient of the formation. The default assumes that a field started at hydrostatic and pressure has been reduced by half.
12 | Res_pressure | press_grad*res_depth | 1556.6 |  |  | psi | 1 | [psi] Pressure of the reservoir
15 | Well_head_press |  | 1000 |  |  | psi | 1 | [psi] Pressure at the well head
12 | bbl_per_well |  | 82 | 25 | 200 | bbl/well-day | 1 | [bbl/well-d] The OPGEE default value is for non-US producers (183 bbl/well-d), which have a higher productivity. The default value here is for global production (82 bbl/well-d)
9 | Num_wells | ROUND(Production_vol/bbl_per_well;1) | 18 |  |  | well-day | 1 | [well-d] Number of production wells.
10 | Prod_index |  | 3 |  |  | bbl/psi-day | 1 | [bbl/psi-day] Productivity index
15 | Friction_factor |  | 0.02 | 0.019 | 0.05 |  | 1 | [dimensionless] Moody friction factor. The default value is an estimate from OPGEE. Min and Max values are likely estimates calculated using equations from OPGEE, but may not represent extreme cases.
8 | Pump_eff |  | 0.65 |  |  |  | 1 | [dimensionless] Pump efficiency
6 | SG_mix | SG_oil/(1+WOR)+SG_water*WOR/(1+WOR) | 0.98327 |  |  |  | 1 | [dimensionless] Specific gravity of oil/water fluid in production tubing
9 | Head_elev | res_depth*SG_mix/2.31 | 3081.7528 |  |  | psi | 1 | [psi] Pressure traverse due to the elevation component. 2.31 is feet head of water per psi
7 | v_fluid | Flow_rate/(24*60*60)*5.6146/((3.14159265358979/4)*(Well_diam/12)^2) | 0.81229 |  |  | ft/s | 1 | [ft/s] Velocity of oil/water fluid in the production tubing. 5.6146 cu.ft per bbl of oil
13 | Head_friction | Friction_factor*res_depth*v_fluid^2/(2*Well_diam/12*32.2)*(SG_mix/2.31) | 2.7308 |  |  | psi | 1 | [psi] Friction component of head loss. 32.2 is the gravitational constant, 2.31 is feet head of water per psi
10 | Head_total | Head_elev+Head_friction | 3084.4835 |  |  | psi | 1 | [psi] Total pressure traverse from the reservoir to the well head
10 | Press_lift | IF(1*(Well_head_press+Head_total)-(Res_pressure-(1+WOR)*(production_vol/Num_wells)/Prod_index)<0;0;(Well_head_press+Head_total)-(Res_pressure-(1+WOR)*(production_vol/Num_wells)/Prod_index)) | 2702.8835 |  |  | psi | 1 | [psi] Artificial pressure required to lift (pump) the oil-water mixture to the surface at the well head pressure
9 | Flow_rate | production_vol/Num_wells*(1+WOR) | 525 |  |  | bpd | 1 | [bbl/day] Discharge rate for each pump
3 | BHP | 1.05*Flow_rate*Press_lift*0.00001701/(Pump_eff) | 38.9912 |  |  | hp | 1 | [hp] Input horsepower to the pump. 1.701E-7 is a factor to convert from bpd-psi to hp, and is derived from 1 hp = 1714 gpm-psi.
3 | GOR |  | 908 |  |  | scf/bbl | 1 | [scf/bbl] Ratio of gas to oil. The relationship with API was developed for OPGEE. IF(API<20;227;IF(AND(API>=20;API<=30);908;1297))
2 | N2 |  | 0.02 |  |  |  | 1 | [dimensionless] Adjustable parameter - mole fraction of nitrogen in associated gas stream
3 | CO2 |  | 0.06 |  |  |  | 1 | [dimensionless] Adjustable parameter - mole fraction of carbon dioxide in associated natural gas stream
2 | C1 |  | 0.84 |  |  |  | 1 | [dimensionless] Adjustable parameter - mole fraction of methane in associated natural gas stream
2 | C2 |  | 0.04 |  |  |  | 1 | [dimensionless] Adjustable parameter - mole fraction of ethane in associated natural gas stream
2 | C3 |  | 0.02 |  |  |  | 1 | [dimensionless] Adjustable parameter - mole fraction of propane in associated natural gas stream
7 | C4_plus |  | 0.01 |  |  |  | 1 | [dimensionless] Adjustable parameter - mole fraction of butane and higher hydrocarbons in associated natural gas stream
3 | H2S |  | 0.01 |  |  |  | 1 | [dimensionless] Adjustable parameter - mole fraction of hydrogen sulfide in associated natural gas stream
4 | N2_m | N2*28.0134 | 0.56027 |  |  | lbm/lbmol |  | [lbm/lbmol] lbm of nitrogen per lb-lb-mole of associated gas - 28.0134 is the molar mass in lbm/lbmol
5 | CO2_m | CO2*44.01 | 2.6406 |  |  | lbm/lbmol |  | [lbm/lbmol] lbm of carbon dioxide per lb-mole of associated gas - 44.01 is the molar mass in lbm/lbmol
4 | C1_m | C1*16.04 | 13.4736 |  |  | lbm/lbmol |  | [lbm/lbmol] lbm of methane per lb-mole of associated gas - 16.04 is the molar mass in lbm/lbmol
4 | C2_m | C2*30.07 | 1.2028 |  |  | lbm/lbmol |  | [lbm/lbmol] lbm of ethane per lb-mole of associated gas - 30.07 is the molar mass in lbm/lbmol
4 | C3_m | C3*44.1 | 0.882 |  |  | lbm/lbmol |  | [lbm/lbmol] lbm of propane per lb-mole of associated gas - 44.1 is the molar mass in lbm/lbmol
9 | C4_plus_m | C4_plus*58.12 | 0.5812 |  |  | lbm/lbmol |  | [lbm/lbmol] lbm of butane and higher hydrocarbons per lb-mole of associated gas - 58.12 is the molar mass in lbm/lbmol
5 | H2S_m | H2S*34.0809 | 0.34081 |  |  | lbm/lbmol |  | [lbm/lbmol] lbm of hydrogen sulfide per lb-mole of associated gas - 34.0809 is the molar mass in lbm/lbmol
12 | gas_mass_sum | N2_m+CO2_m+C1_m+C2_m+C3_m+C4_plus_m+H2S_m | 19.6813 |  |  | lbm/lbmol |  | [lbm/lbmol] lbm of associated gas per lb-mole of associated gas
4 | N2_R | #NAME? | #NAME? |  |  | ft-lb/lbmol-R |  | [ft-lb/lbmol-R] weighted individual gas constant for nitrogen - 55.4297838649016 is the gas constant for nitrogen in ft-lbf/lbm-R
5 | CO2_R | #NAME? | #NAME? |  |  | ft-lb/lbmol-R |  | [ft-lb/lbmol-R] weighted individual gas constant for carbon dioxide - 35.9848454350119 is the gas constant for carbon dioxide in ft-lbf/lbm-R
4 | C1_R | #NAME? | #NAME? |  |  | ft-lb/lbmol-R |  | [ft-lb/lbmol-R] weighted individual gas constant for methane - 97.2618646564833 is the gas constant for methane in ft-lbf/lbm-R
4 | C2_R | #NAME? | #NAME? |  |  | ft-lb/lbmol-R |  | [ft-lb/lbmol-R] weighted individual gas constant for ethane - 53.1566850597252 is the gas constant for ethane in ft-lbf/lbm-R
4 | C3_R | #NAME? | #NAME? |  |  | ft-lb/lbmol-R |  | [ft-lb/lbmol-R] weighted individual gas constant for propane - 37.6557496262249 is the gas constant for propane in ft-lbf/lbm-R
9 | C4_plus_R | #NAME? | #NAME? |  |  | ft-lb/lbmol-R |  | [ft-lb/lbmol-R] weighted individual gas constant for butane - 30.9461121064484 is the gas constant for butane in ft-lbf/lbm-R
5 | H2S_R | #NAME? | #NAME? |  |  | ft-lb/lbmol-R |  | [ft-lb/lbmol-R] weighted individual gas constant for hydrogen sulfide - 46.9470177595664 is the gas constant for hydrogen sulfide in ft-lbf/lbm-R
9 | gas_vol_R | N2_R+CO2_R+C1_R+C2_R+C3_R+C4_plus_R+H2S_R | #NAME? |  |  | ft-lb/lbmol-R |  | [ft-lb/lbmol-R] gas constant for the mix
10 | gas_sp_vol | gas_vol_R*527.67/2116.2168/gas_mass_sum*0.45359237 | #NAME? |  |  | ft^3/kg |  | [ft^3/kg] specific volume of associated gas; 527.67 is Rankine equivalent of 20C, 2116.2168 is 1 atm is psf; 0.45359 is 1 kg in lbm
9 | assoc_gas | GOR*Production_vol/gas_sp_vol | #NAME? |  |  | kg/day |  | [kg/day] Mass of associated gas produced per day
13 | oil_mass_flow | Density_oil*Production_vol | 208947.6988 |  |  | kg/day |  | [kg/day] Mass of oil produced per day
15 | water_mass_flow | WOR*Production_vol*SG_water*1000/bbl_m3 | 1268341.2174 |  |  | kg/day |  | [kg/day] Mass of water produced per day
8 | mix_flow | assoc_gas+oil_mass_flow+water_mass_flow | #NAME? |  |  | kg/day |  | [kg/day] Mass of oil/water/gas mixture produced per day
9 | NG_engine |  | 7705 | 6050.7905 | 8046.5 | Btu/bhp-hr | 1 | [Btu/bhp-hr] NG engine prime mover fuel consumption. The default value can be changed to correspond with the appropriate engine size in the "Drivers" tab. Fuel consumption is based on the engine size, which is determined by the brake horsepower value.
10 | Elec_motor |  | 0.78307 | 0.77655 | 0.89053 | kWh/bhp-hr | 1 | [kWh/bhp-hr] Electric motor prime mover fuel consumption. The default value can be changed to correspond with the appropriate engine size in the "Drivers" tab. Fuel consumption is based on the engine size, which is determined by the brake horsepower value.
13 | Diesel_engine |  | 7272.6752 | 6027.5642 | 7339.397 | Btu/bhp-hr | 1 | [Btu/bhp-hr] Diesel engine prime mover fuel consumption. The default value can be changed to correspond with the appropriate engine size in the "Drivers" tab. Fuel consumption is based on the engine size, which is determined by the brake horsepower value.
10 | NG_turbine |  | 10370 | 7025 | 10370 | Btu/bhp-hr | 1 | [Btu/bhp-hr] NG turbine prime mover fuel consumption. The default value can be changed to correspond with the appropriate engine size in the "Drivers" tab. Fuel consumption is based on the engine size, which is determined by the brake horsepower value.
9 | Prime_nge |  | 1 |  |  |  |  | [dimensionless] Adjustable parameter - Select 1 to use as prime mover type, or enter fraction of pumps powered by natural gas engines
10 | Prime_elec |  | 0 |  |  |  |  | [dimensionless] Adjustable parameter - Select 1 to use as prime mover type, or enter fraction of pumps powered by electric motors
12 | Prime_diesel |  | 0 |  |  |  |  | [dimensionless] Adjustable parameter - Select 1 to use as prime mover type, or enter fraction of pumps powered by diesel engines
9 | Prime_ngt |  | 0 |  |  |  |  | [dimensionless] Adjustable parameter - Select 1 to use as prime mover type, or enter fraction of pumps powered by natural gas turbines
7 | NG_fuel |  | 1 |  |  |  |  | [dimensionless] Adjustable parameter - Select 1 to use natural gas fuel for NG engines and turbines
8 | NGL_fuel |  | 0 |  |  |  |  | [dimensionless] Adjustable parameter - Select 1 to use NGL (butane or propane) fuel for NG engines and turbines
11 | MMbtu_to_MJ |  | 1055.0559 |  |  | MJ/MMbtu | 1 | [MJ/MMbtu] Conversion factor for million btu to MJ
11 | NGE_NG_fuel | Prime_nge*NG_fuel*NG_engine*BHP/1000000*24*Num_wells/mix_flow*MMbtu_to_MJ | #NAME? |  |  | MJ/kg | 1 | [MJ/kg] Natural gas fuel burned in an engine as the prime mover for a downhole pump to extract 1 kg of petroleum mixture
12 | NGE_NGL_fuel | Prime_nge*NGL_fuel*NG_engine*BHP/1000000*24*Num_wells/mix_flow*MMbtu_to_MJ | #NAME? |  |  | MJ/kg | 1 | [MJ/kg] NGL fuel burned in an engine as the prime mover for a downhole pump to extract 1 kg of petroleum mixture
9 | Elec_fuel | Prime_elec*Elec_motor*BHP*24*Num_wells/mix_flow | #NAME? |  |  | kWh/kg | 1 | [kWh/kg] Electricity used in a motor as the prime mover for a downhole pump to extract 1 kg of petroleum mixture
11 | Diesel_fuel | Prime_diesel*Diesel_engine*BHP/1000000*24*Num_wells/mix_flow*MMbtu_to_MJ | #NAME? |  |  | MJ/kg | 1 | [MJ/kg] Diesel fuel burned in a turbine as the prime mover for a downhole pump to extract 1 kg of petroleum mixture
11 | NGT_NG_fuel | Prime_ngt*NG_fuel*NG_turbine*BHP/1000000*24*Num_wells/mix_flow*MMbtu_to_MJ | #NAME? |  |  | MJ/kg | 1 | [MJ/kg] Natural gas fuel burned in a turbine as the prime mover for a downhole pump to extract 1 kg of petroleum mixture
12 | NGT_NGL_fuel | Prime_ngt*NGL_fuel*NG_turbine*BHP/1000000*24*Num_wells/mix_flow*MMbtu_to_MJ | #NAME? |  |  | MJ/kg | 1 | [MJ/kg] NGL fuel burned in a turbine as the prime mover for a downhole pump to extract 1 kg of petroleum mixture
| End of List | <select this entire row, then insert new row>
SECTION III: INPUT FLOWS
This section includes all input flows considered for this unit process
| Parameter | Flow Name | Value | Units | Parameter | Unit | Total | Units per RF | Tracked | Origin | References | Comments
| NGE_NG_fuel | Natural gas, combusted in engine [Natural gas products] | 1 |  | #NAME? | MJ/kg | #NAME? | MJ | X |  |  | [Technosphere] Natural gas for pump prime mover
| NGE_NGL_fuel | LPG, combusted in engine [Natural gas products] | 1 |  | #NAME? | MJ/kg | #NAME? | MJ | X |  |  | [Technosphere] Natural gas liquids for pump prime mover
| Elec_fuel | Electricity [Electric Power] | 1 |  | #NAME? | kWh/kg | #NAME? | kWh | X |  |  | [Technosphere] Electricity for pump prime mover
| Diesel_fuel | Thermal Energy from Diesel Combusted in Industrial Equipment [Valuable substances] | 1 |  | #NAME? | MJ/kg | #NAME? | MJ | X |  |  | [Technosphere] Natural gas for pump prime mover
| NGT_NG_fuel | Natural gas, combusted in turbine [Natural gas products] | 1 |  | #NAME? | MJ/kg | #NAME? | MJ | X |  |  | [Technosphere] Natural gas for pump prime mover
| NGT_NGL_fuel | LPG, combusted in turbine [Natural gas products] | 1 |  | #NAME? | MJ/kg | #NAME? | MJ | X |  |  | [Technosphere] Natural gas for pump prime mover
| End of List | <select this entire row, then insert new row> | Factor |  |  |  | Amount |  |  | <select from list>
SECTION IV: OUTPUT FLOWS
This section includes all output flows considered for this unit process
| Parameter | Flow Name | Value | Units | Parameter | Unit | Total | Units per RF | Tracked | Origin | References | Comments
|  | Raw Petroleum Mixture from Downhole Pump [Valuable substances] | 1 |  | 1 |  | 1 | kg | X |  |  | Reference flow
| End of List | <select this entire row, then insert new row> | Factor | [6 empty] | <select from list>
Detailed Spreadsheet Lists
| Process Type | Process Scope | Completeness |  |  | Origin |  | Tracked
| <select from list> | <select from list> | <select from list> |  |  | <select from list>
| Extraction Process (EP) | Cradle-to-Grave (End-of-Life) Process (CE) | All Flows Captured |  |  | Measured |  | X
| Manufacturing Process (MP) | Cradle-to-Gate Process (CG) | All Relevant Flows Captured |  |  | Calculated |  | *
| Installation Process (IP) | Gate-to-Gate Process (GG) | Individual Relevant Flows Captured |  |  | Literature
| Basic Process (BP) | Gate-to-Grave (End-of-Life) Process (GE) | Some Relevant Flows Not Captured |  |  | Estimated
| Energy Conversion (EC) |  | No Statement |  |  | No Statement
Transport Process (TP)
Recovery Process (RP)
Waste Treatment Process (WT)
Auxiliary Process (AP)
Production methods
| Downhole pump |  | 1 | boolean
| Water reinjection |  | 1 | boolean
| Gas reinjection |  | 1 | boolean
| Water flooding |  | 0 | boolean
| Gas lifting |  | 0 | boolean
| Gas flooding |  | 0 | boolean
| Steam flooding |  | 0 | boolean
| CO2 injection |  | 0 | boolean
Field/production parameters
Product
| API |  | 30
| Specific Gravity |  | 0.87616
| Sulfur |  | 2 | wt%
| Production volume |  | 1500 | bbl/day
Associated Gas
Gas Composition
| N2 |  | 2 | mol%
| CO2 |  | 6 | mol%
| C1 |  | 84 | mol%
| C2 |  | 4 | mol%
| C3 |  | 2 | mol%
| C4 |  | 1 | mol%
| H2S |  | 1 | mol%
| Gas Gravity |  | 0
| Gas-oil ratio (GOR) |  | 843 | scf/bbl
| Fraction remaining gas to reinjection | OK | 0 | %
Produced Water
| Water cut (WOR) |  | 5.3 | bbl water/bbl oil
| Dissolved solids (TDS) |  | 5000 | mg/L
| Water specific gravity |  | 1.0035
| Density of water |  | 62.6168 | lbm/cu.ft.
| Fraction water to reinjection/flooding | OK | 100 | %
Well Description
| Average reservoir pressure |  | 1556.6 | psi
Well completion
| Depth |  | 7240 | ft
| Diameter |  | 2.775 | in
| Well head pressure |  | 1000 | psi
| Number of producing wells | OK | 18
| Number of water injecting wells |  | 5
| Productivity index | OK | 3 | bbl/psi-d
| Injectivity index |  | 3 | bbl/psi-d
| Friction factor |  | 0.02
Downhole pump
| Pump efficiency |  | 65 | %
| Prime mover type |  | 2
1 = Natural gas engine
2 = Electric motor
3 = Diesel-fired engine
4 = NG-fired turbine
| NG fuel type |  | 1
1 = Natural gas
2 = NGL (butane or propane)
3 = N/A
Prime mover fuel consumption
| Natural gas engine |  | 7704.5 | Btu/bhp-hr
| Electric motor |  | 0.79137 | kWh/bhp-hr
| Diesel-fired engine |  | 7272.6752 | Btu/bhp-hr
| NG-fired turbine |  | 10370 | Btu/bhp-hr
Calculations
Downhole pump
| Pressure traverse |  | 3075.3121 | psi
| Elevation component |  | 3072.5902 | psi
| Friction component |  | 2.7219 | psi
| Pressure for lifting |  | 2693.7121 | psi
| Brake horse power (BHP) |  | 38.8589 | bhp
| Liquid flow rate |  | 525 | bpd
| Pump efficiency |  | 65 | %
Energy consumption
| Prime mover fuel use |  | 0.79137 | Btu/bph-hr
| Prime mover fuel use per day |  | 1.8993e-05 | Mmbtu/bph-d
| Total fuel use (for N producing wells) |  | 0.013285 | MMBtu/day
|  |  | low | high
| Liquid production rate |  | 262.5 | 1050
| Liquid density |  | 54.6724 | 62.4
| Wellbore diameter |  | 3.5 | 2
| Fluid viscosity |  | 3 | 1
| Renolds number |  | 2022.8805 | 48484.8
| Friction factor |  | 0.051031 | 0.022673
Note on C191: Greg Schivley: Not in OPGEE

## PS
Parameter Scenarios
| Parameter Name | Enter a Scenario ID below: | Scenario ID |  |  | [Units] Comments
|  | 3 | 1 | 2 | 3
|  | Downhole Pump | Downhole Pump
|  | Scenario 3 Name | Scenario 1 Name | Scenario 2 Name | Scenario 3 Name
| <Enter Parameters> | 0 |  |  |  | <Add comments from Data Summary Sheet>
| <for the Scenarios> | 0
0
0
0
0
0
Scenario Descriptions:
| Scenario ID | Description
| 1 | <Add detailed description to the Scenarios>
2
3
The purpose of this "Parameters Scenarios" worksheet is to provide a flexible method for adjusting parameters within this unit process. The above table allows you to select a scenario ID (CELL C4) and uses a lookup function to populate the adjustable parameters (the cells with yellow shading). The values for the adjustable parameters are linked to the "Data Summary" sheet.

## Reference Source Info
Field Name
Number | 1 | 2 | 3 | 4 | 5 | 6 | 7 | 8 | 9
SourceType
Title | Oil Production Greenhouse Gas Emissions Estimator (OPGEE) v1.1 DRAFT A: User guide & Technical documentation | Produced Water Volumes and Management Practices in the United States.
FirstAuthor | El-Houjeiri, H. M. | NETL
AdditionalAuthors | S. McNally A. Brandt
Year | 2013 | 2009
Date
PlaceOfPublication
Publisher
PageNumbers
Table or Figure Number
NameOfEditors
TitleOfAnthology
Journal
VolumeNo
IssueNo
Docket Number
Copyright
Internet Address
Internet Access Date
Data Type (Origin)
Year Data Represents
Geographical Representation
Representativeness
BibliographicText | El-Houjeiri, H. M., McNally, S., & Brandt, A. R. (2013). Oil Production Greenhouse Gas Emissions Estimator OPGEE v1.1 DRAFT A: User guide & Technical documentation. | NETL. (2009). Produced Water Volumes and Management Practices in the United States. Prepared by C.E. Clark and J.A. Veil, Argonne National Laboratory Retrieved July 8, 2013, from http://www.netl.doe.gov/technologies/coalpower/ewr/water/pdfs/anl%20produced%20water%20volumes%20sep09.pdf
Text/Description | This user guide and technical documentation contains a full description of the process, equations for energy use, and citation of all sources used to build the model. | Information on produced water volumes, ratios, and disposal.
Reference Source Info Lists
Source Type
<select from list>
Undefined
Article
Chapters in Anthology
Separate Publication
Measurement on Site
Oral Communication
Personal Written Communication
Questionnaires

## DQI
Data Quality Index
DQI Determination
| Input/Output | Reference (see 'Reference Source Info' worksheet) | Source Reliability | Completeness | Temporal Correlation | Geographical Correlation | Technical Correlation | DQI | Recommendations | Determinations
| Energy Calculations | 1 | 2 | 3 | 3 | 3 | 2 | 2,3,3,3,2 | Requirements met | OK
| Produced Water | 2 | 2 | 3 | 3 | 2 | 2 | 2,3,3,2,2 | Requirements met | OK
| Total | [6 empty] | 2,3,3,3,2
DQI Methodology
DQI Matrix (from NETL LCI&C Guideline Document, adapted from Weidema and Wenaes)
| Indicator | Score
|  | 1 | 2 | 3 | 4 | 5
| Source Reliability (for most applications, source quality guidelines only factor) | data verified based on measurements | data verified based on some assumptions and/or standard science and engineering calculations | data verified with many assumptions, or non-verified but from quality source | qualified estimate | non-qualified estimate
|  | source quality guidelines met |  | source quality guidelines not met
|  | data cross checks, greater than or equal to 3 quality sources | 2 or less data sources available for cross check, or data sources available that do not meet quality standards |  | no data available for cross check
| Completeness | representative data from a sufficient sample of sites over an adequate period of time | smaller number of site but an adequate period of time | sufficient number of sites but a less adequate period of time | smaller number of sites and shorter periods or incomplete data from an adequate number of sites or periods | representativeness unknown or incomplete data sets
| Temporal Correlation | less than three years of difference to year of study/current year | less than 6 years of difference | less than 10 years difference | less than 15 years difference | age of data unknown or more than 15 years difference
| Geographical Correlation | data from area under study | average data from larger area or specific data from a close area | data from area with similar production conditions | data from area with slightly similar production conditions | data from unknown area or area with very different production conditions
| Technological Correlation | data from technology, process or materials being studied | data from a different technology using the same process and/or materials |  | data on related process or material using the same technology | data or related process or material using a different technology
Indicator Descriptions
Source Reliability -- This indicator relates to the quality of the data source and the verification of the data collection methods used within the source.
Data Verification -- Source data that have been verified within error bounds by either the source author (with a high level of transparency) or the LCI modeler. Verification can be done by measurement, including on-site checking, recalculation, or mass or energy balance analysis. If the source data cannot be verified without making assumptions (i.e., not enough data are available to close the mass/energy balance), then the score should be a 2 or 3, depending on the number of assumptions. If no source data are available, a qualified estimate from an expert in the field should receive a score of 4, and an estimate from a non-expert should receive a score of 5. Mostly applicable to primary data.
Source Quality Guidelines -- The highest quality source should be
o From a peer reviewed journal or a government sponsored study. If the source is an LCA, it must meet ISO requirements.
o Publicly available either for free or at cost, or directly representative of the process of interest.
o Written/published by an unbiased party.
o An unbiased survey of experts or process locations.
When the source used for data is a reputable model that does not specifically meet the above criteria, it is the discretion of the modeler to determine the rank of the source. An example for justification would be if the data have been used in published reports that met the data quality standards.
Data Cross-Check -- The number of sources that verify the same data point or series, within reason. As a general benchmark, a high standard is greater than or equal to three data cross checks with quality approved sources. This typically refers to primary data, and if no other data sources are available, this can be omitted.
Completeness -- This indicator quantifies the statistical robustness of the source data. This ranking is based on how many data points were taken, how representative the sample is to the studied process, and whether the data were taken for an acceptable time period to even out normal process fluctuations. The following examples are given to help clarify this indicator.
Temporal Correlation -- This indicator represents how well the time period in which the data were collected corresponds with the year of the study. If the study is set to evaluate the use of a technology from 2000 to 2040, data from 1970 would not be very accurate. It is important when assigning this ranking to take notice of any discrepancies between the year the source was published and the year(s) the data were collected.
Geographical Correlation -- This indicator represents the appropriateness between the region of study and the source data region. This indicator becomes important when comparing data from different countries. For example, technological advances might reasonably be expected to develop differently in different countries, so efficiency and energy use might be very different. This is also important when looking at best management practices for carbon mitigation.
Technological Correlation -- This indicator embodies all other differences that may be present between the study goals and the data source. From the above example, using data for a type of biomass that is not being studied in the LCA should result in a lower technological representativeness ranking.
Steps for Applying DQM
1) Calculate score for each unit process (UP) input. If more than one reference source is used for one input, and the score is lower, consider both scores. If an indicator does not relate to a specific source, assume N/A. If all emissions come from one source, only one score is needed
- when a score is determined for a particular reference source, add to 'Reference Source Info' for future use
2) From the reference scores, determine the data quality indicator (DQI) for the unit process inputs for commissioning/decommissioning operations (when applicable)*
- the scores are not additive, rather, the lowest score for an indicator of a particular data input is the lowest score for the UP
3) Significant inputs of low quality unit processes (DQI mostly 3-5) should be varied to the minimum and maximum values or 95 percent confidence interval of the uncertainty range.
- check significance first. If the input is not significant by a long shot (or with the maximum possible value), it is not necessary to include in the UP
4) If the change in the final result from a single unit process is greater than a threshold value, for example, 0.1 g CO2e/MJ, then the processes should be flagged for possible additional data quality refinement
- for example, if emissions from the total steel inputs are found to be significant during sensitivity, the DQI will be performed on the steel profile. If this is not possible (because data are not transparent/purchased), it will be listed as a future recommendation
- if, however, the steel inputs are significant due to a large amount of steel needed for a particular process, then the DQI on that input should be performed and the data refined if needed
5) If the UP input is significant (with or without sensitivity), but no data refinement is possible, this is listed as a data limitation and noted in the report
* For NETL LCI&C studies, because data quality for construction is typically low, sensitivity on those inputs is already performed and the DQI does not need to be calculated. If sensitivity is not performed on construction, or sensitivity shows that a particular input is significant, then the DQI will be performed

## Energy Calculations
Calculations
Calculations |  | [Yellow-highlight cells are carried to data summary] |  |  |  |  | References
Subheader as Needed
Flow |  | Value | Units | Notes | Assumptions
Field/production parameters
Product
API |  | 30 |  |  |  |  | 1
Specific Gravity |  | 0.87616
Sulfur |  | 2 | wt% |  |  |  | 1
Production volume |  | 1500 | bbl/day |  |  |  | 1
Field age |  | 35 |  |  |  |  | 1
Produced Water
Water cut (WOR) |  | 5.3 | bbl water/bbl oil |  |  |  | 1,2
Dissolved solids (TDS) |  | 5000 | mg/L
Water specific gravity |  | 1.0035
Density of water |  | 62.6168 | lbm/cu.ft.
Well Description
Average reservoir pressure |  | 1556.6 | psi
Well completion
Depth |  | 7240 | ft |  |  |  | 1
Diameter |  | 2.775 | in |  |  |  | 1
Well head pressure |  | 1000 | psi |  |  |  | 1
Number of producing wells |  | 18
Number of water injecting wells |  | 5
Productivity index | OK | 3 | bbl/psi-d |  |  |  | 1
Injectivity index |  | 3 | bbl/psi-d
Friction factor |  | 0.02 |  |  |  |  | 1
Downhole pump
Pump efficiency |  | 0.65 |  |  |  |  | 1
Prime mover type |  | 1
1 = Natural gas engine
2 = Electric motor
3 = Diesel-fired engine
4 = NG-fired turbine
NG fuel type |  | 1
1 = Natural gas
2 = NGL (butane or propane)
3 = N/A
Prime mover fuel consumption
Natural gas engine |  | 7704.5 | Btu/bhp-hr
Electric motor |  | 0.79137 | kWh/bhp-hr
Diesel-fired engine |  | 7272.6752 | Btu/bhp-hr
NG-fired turbine |  | 10370 | Btu/bhp-hr
Calculations
Downhole pump
Pressure traverse |  | 3075.3121 | psi
Elevation component |  | 3072.5902 | psi
Friction component |  | 2.7219 | psi
Pressure for lifting |  | 2693.7121 | psi
Brake horse power (BHP) |  | 38.8589 | bhp
Liquid flow rate |  | 525 | bpd
Pump efficiency |  | 0.65
Energy consumption
Prime mover fuel use |  | 7704.5 | Btu/bph-hr
Prime mover fuel use per day |  | 0.18491 | Mmbtu/bph-d
Total fuel use (for N producing wells) |  | 129.3359 | MMBtu/day

## Drivers
Supplemental worksheet: Drivers
This supplemental worksheet calculates energy use for prime movers (engines) and motors used in processes.
1 Prime mover and motor data tables
Table 1.1: Natural gas engines energy consumption
| Engine model # | G3304 |  | G3306 |  | G3408/TM9151-05 |  | G3408/TM8633-01 |  | G3408/TM9213-04 |  | G3412/DM8646-00 |  | G3412/DM5206-04 |  | G3512 LE/DM8619-01 |  | G3512 LE/DM8617-01 |  | G3516B/DM5490 |  | G3608/DM5047 |  | G3608/DM5046 |  | G3520C
| Power | 95 | bhp | 145 | bhp | 255 | bhp | 332 | bhp | 400 | bhp | 500 | bhp | 600 | bhp | 860 | bhp | 1004 | bhp | 1535.4167 | bhp | 2391.0625 | bhp | 2546 | bhp | 2744.2083 | bhp
| Energy consumption | MJ LHV/bkW-hr | Btu LHV/bhp-hr | MJ LHV/bkW-hr | Btu LHV/bhp-hr | MJ LHV/bkW-hr | Btu LHV/bhp-hr | MJ LHV/bkW-hr | Btu LHV/bhp-hr | MJ LHV/bkW-hr | Btu LHV/bhp-hr | MJ LHV/bkW-hr | Btu LHV/bhp-hr | MJ LHV/bkW-hr | Btu LHV/bhp-hr | MJ LHV/bkW-hr | Btu LHV/bhp-hr | MJ LHV/bkW-hr | Btu LHV/bhp-hr | MJ HHV/bkW-hr | Btu LHV/bhp-hr | MJ LHV/bkW-hr | Btu LHV/bhp-hr | MJ LHV/bkW-hr | Btu LHV/bhp-hr | MJ LHV/bkW-hr | Btu LHV/bhp-hr
| 100% Load | 10.71 | 7567 | 11 | 7775 | 10.71 | 7568 | 10.62 | 7507 | 9.92 | 7008 | 11.04 | 7800 | 10.2 | 7210 | 10.47 | 7402 | 10.42 | 7368 | 9.4945 | 6715.7126 | 9.1915 | 6501.3813 | 9.1187 | 6449.9192 | 8.5545 | 6050.7905
| 75% Load | 11.1 | 7842 | 11.77 | 8318 | 11.64 | 8225 | 11.14 | 7874 | 10.4 | 7350 | 11.27 | 7964 | 11.05 | 7813 | 10.86 | 7676 | 10.84 | 7665 | NA | NA | NA | NA | NA | NA | NA | NA
| 50% Load | NA | NA | NA | NA | NA | NA | NA | NA | NA | NA | NA | NA | NA | NA | NA | NA | NA | NA | NA | NA | NA | NA | NA | NA | NA | NA
| Average (median) | 10.905 | 7704.5 | 11.385 | 8046.5 | 11.175 | 7896.5 | 10.88 | 7690.5 | 10.16 | 7179 | 11.155 | 7882 | 10.625 | 7511.5 | 10.665 | 7539 | 10.63 | 7516.5 | 9.4945 | 6715.7126 | 9.1915 | 6501.3813 | 9.1187 | 6449.9192 | 8.5545 | 6050.7905
Source: Caterpillar technical data sheets (http://www.catoilandgasinfo.com/gas_compression.asp?src=11cpt22&regstatus=true)
Note(s):
NA= Not available
For G3516 to G3520 the energy consumption of the engine is calculated from the given generator set efficiency
Table 1.2: Natural gas turbines energy consumption
| Engine model # | Saturn 20 |  | Centaur 40 |  | Centaur 50 |  | Taurus 60 |  | Taurus 60 |  | Taurus 70 |  | Mars 90 |  | Mars 100 |  | Titan 130
| Power | 1590 | bhp | 4700 | bhp | 6130 | bhp | 7770 | bhp | 7770 | bhp | 10915 | bhp | 13220 | bhp | 15900 | bhp | 20500 | bhp
| Energy consumption | MJ/bkW-hr | Btu/bhp-hr | MJ/bkW-hr | Btu/bhp-hr | MJ/bkW-hr | Btu/bhp-hr | MJ/bkW-hr | Btu/bhp-hr | MJ/bkW-hr | Btu/bhp-hr | MJ/bkW-hr | Btu/bhp-hr | MJ/bkW-hr | Btu/bhp-hr | MJ/bkW-hr | Btu/bhp-hr | MJ/bkW-hr | Btu/bhp-hr
| 100% Load | 14.67 | 10370 | 12.905 | 9125 | 12.03 | 8500 | 11.26 | 7965 | 11.26 | 7965 | 10.19 | 7205 | 10.83 | 7655 | 10.46 | 7395 | 9.94 | 7025
| 75% Load | NA | NA | NA | NA | NA | NA | NA | NA | NA | NA | NA | NA | NA | NA | NA | NA | NA | NA
| 50% Load | NA | NA | NA | NA | NA | NA | NA | NA | NA | NA | NA | NA | NA | NA | NA | NA | NA | NA
| Average (median) | 14.67 | 10370 | 12.905 | 9125 | 12.03 | 8500 | 11.26 | 7965 | 11.26 | 7965 | 10.19 | 7205 | 10.83 | 7655 | 10.46 | 7395 | 9.94 | 7025
Source: Solar Turbines (Caterpillar) technical data sheets (http://mysolar.cat.com/cda/layout?m=35881&x=7)
Notes:
NA= Not available
Table 1.3: Diesel engines energy consumption
| Engine model # | 3406C |  | C18 |  | 3412C |  | 3512 |  | 3512B |  | 3512B-HD |  | 3516 |  | 3516B |  | C175-16
| Power | 383.8542 | bhp | 760.7292 | bhp | 904.5 | bhp | 1423.75 | bhp | 1675 | bhp | 1898.3333 | bhp | 2037.9167 | bhp | 2233.3333 | bhp | 2791.6667 | bhp
| Energy consumption | MJ/bkW-hr | Btu/bhp-hr | MJ/bkW-hr | Btu/bhp-hr | MJ/bkW-hr | Btu/bhp-hr | MJ/bkW-hr | Btu/bhp-hr | MJ/bkW-hr | Btu/bhp-hr | MJ/bkW-hr | Btu/bhp-hr | MJ/bkW-hr | Btu/bhp-hr | MJ/bkW-hr | Btu/bhp-hr | MJ/bkW-hr | Btu/bhp-hr
| 100% Load | 9.9349 | 7027.2782 | 9.5248 | 6737.1612 | 9.1151 | 6447.3521 | 8.9157 | 6306.3424 | 8.8468 | 6257.6239 | 8.7052 | 6157.4802 | 9.009 | 6372.3386 | 8.4321 | 5964.2978 | 8.8793 | 6280.6299
| 75% Load | 10.2819 | 7272.6752 | 10.3762 | 7339.397 | 9.2087 | 6513.6245 | 9.1325 | 6459.7155 | 8.8757 | 6278.0736 | 8.7626 | 6198.079 | 9.1605 | 6479.4897 | 8.5216 | 6027.5642 | 9.1677 | 6484.6161
| 50% Load | 11.165 | 7897.3221 | 11.2674 | 7969.7746 | 9.6371 | 6816.5837 | 9.4897 | 6712.3301 | 9.3022 | 6579.7075 | 9.1644 | 6482.2704 | 9.8555 | 6971.1241 | 8.9607 | 6338.1448 | 9.8746 | 6984.6125
| Average (median) | 10.2819 | 7272.6752 | 10.3762 | 7339.397 | 9.2087 | 6513.6245 | 9.1325 | 6459.7155 | 8.8757 | 6278.0736 | 8.7626 | 6198.079 | 9.1605 | 6479.4897 | 8.5216 | 6027.5642 | 9.1677 | 6484.6161
Source: Caterpillar technical data sheets
Notes:
NA= Not available
Table 1.4: Electric motors energy consumption
| Engine model # | 841 IEC/N495 |  | 841 IEC/N424 |  | 841 IEC/N434 |  | 841 IEC/N437 |  | 841 IEC/N443 |  | 841 IEC/N455 |  | 841 IEC/N462 |  | 841 IEC/N468 |  | Quantum-LMV |  | Quantum-LMV |  | Quantum-LMV |  | Quantum-LMV |  | Quantum-LMV
| Power | 1.474 | bhp | 5.36 | bhp | 14.74 | bhp | 20.1 | bhp | 29.48 | bhp | 73.7 | bhp | 147.4 | bhp | 294.8 | bhp | 469 | bhp | 536 | bhp | 603 | bhp | 670 | bhp | 804 | bhp
| Energy consumption | MJ/bkW-hr | Btu/bhp-hr | MJ/bkW-hr | Btu/bhp-hr | MJ/bkW-hr | Btu/bhp-hr | MJ/bkW-hr | Btu/bhp-hr | MJ/bkW-hr | Btu/bhp-hr | MJ/bkW-hr | Btu/bhp-hr | MJ/bkW-hr | Btu/bhp-hr | MJ/bkW-hr | Btu/bhp-hr | MJ/bkW-hr | Btu/bhp-hr | MJ/bkW-hr | Btu/bhp-hr | MJ/bkW-hr | Btu/bhp-hr | MJ/bkW-hr | Btu/bhp-hr | MJ/bkW-hr | Btu/bhp-hr
| 100% Load | 4.2959 | 3038.6329 | 4.0678 | 2877.2592 | 3.9474 | 2792.0771 | 3.9173 | 2770.81 | 3.8835 | 2746.8979 | 3.8176 | 2700.2909 | 3.7775 | 2671.9563 | 3.7657 | 2663.5715 | 3.7578 | 2658.0108 | 3.7578 | 2658.0108 | 3.7578 | 2658.0108 | 3.7578 | 2658.0108 | 3.7578 | 2658.0108
| 75% Load | NA | NA | NA | NA | NA | NA | NA | NA | NA | NA | NA | NA | NA | NA | NA | NA | 3.7657 | 2663.5715 | 3.7657 | 2663.5715 | 3.7578 | 2658.0108 | 3.75 | 2652.4733 | 3.7344 | 2641.4672
| 50% Load | NA | NA | NA | NA | NA | NA | NA | NA | NA | NA | NA | NA | NA | NA | NA | NA | 3.7935 | 2683.2185 | 3.7935 | 2683.2185 | 3.8217 | 2703.1575 | 3.7696 | 2666.3606 | 3.7461 | 2649.7132
| Average (median) | 4.2959 | 3038.6329 | 4.0678 | 2877.2592 | 3.9474 | 2792.0771 | 3.9173 | 2770.81 | 3.8835 | 2746.8979 | 3.8176 | 2700.2909 | 3.7775 | 2671.9563 | 3.7657 | 2663.5715 | 3.7657 | 2663.5715 | 3.7657 | 2663.5715 | 3.7578 | 2658.0108 | 3.7578 | 2658.0108 | 3.7461 | 2649.7132
| Median (kWh/bhp-hr) |  | 0.89053 |  | 0.84324 |  | 0.81827 |  | 0.81204 |  | 0.80503 |  | 0.79137 |  | 0.78307 |  | 0.78061 |  | 0.78061 |  | 0.78061 |  | 0.77898 |  | 0.77898 |  | 0.77655
Source: General Electric (GE) technical data sheets
Notes: NA= Not available

## Conversions
Conversions
Conversion Factors |  |  |  | References
Length
feet per meter |  |  | 3.2808 | ft/m
meters per foot |  |  | 0.3048 | m/ft
meters per inch |  |  | 0.0254 | m/in
inches per meter |  |  | 39.3701 | in/m
miles per kilometer |  |  | 0.62137 | mi/km
Mass
pounds per kilogram |  |  | 2.204 | lb/kg
kilogram per pounds |  |  | 0.45359 | kg/lb
grams per kilogram |  |  | 1000 | g/kg
kilograms per gram |  |  | 0.001 | kg/g
grams per pound |  |  | 453.59 | g/lb
pounds per gram |  |  | 0.0022046 | lb/g
pounds per component-day |  |  | 165560.35 | g per component-yr
Volume
m3 per yd3 |  |  | 1.307 | m3/yd3
gallons per barrel |  |  | 42 | gal/bbl
bbls per gallon |  |  | 0.02381 | bbl/gal
liters per gallon |  |  | 3.78 | l/gal
liters per cuft |  |  | 28.3168 | l/cuft
liters per bbl |  |  | 158.9873 | l/bbl
m3 per bbl |  |  | 0.15899 | m3/bbl
ft3 per bbl |  |  | 5.6146 | ft3/bbl
bbl per m3 |  |  | 6.2898 | bbl/m3
liters per mol @ STP |  |  | 22.4 | l/mol
ft3 per m3 |  |  | 35.3147 | ft3/m3
Energy
Btu per Joule |  |  | 0.00094782 | Btu/J
Btu per MJ |  |  | 947.8171 | Btu/MJ
Joules per Btu |  |  | 1055.05 | J/Btu
MJ per Btu |  |  | 0.001055 | MJ/Btu
MJ per MMBtu |  |  | 1055.05 | MJ/MMBtu
Joules per calorie |  |  | 4.18 | J/cal
MJ per kWh |  |  | 3.6 | MJ/kWh
kWh per MJ |  |  | 0.27778 | kWh/MJ
kWh per Btu |  |  | 0.00029307 | kWh/Btu
Btu per kWh |  |  | 3412.1606 | Btu/kWh
MMBtu per MWh |  |  | 3.4122 | MMBtu/MWh
Power
hp per kW |  |  | 1.34 | hp/kW
kW per hp |  |  | 0.74627 | kW/hp
Table 4.1: Other fuels properties
Fuel |  |  |  |  | Density | C ratio
|  |  | LHV | HHV |  | (% by wt)
Liquid Fuels: |  |  | Btu/gal | Btu/gal | grams/gal
Crude oil |  |  | 129670 | 138350 | 3205 | 85.3%
Conventional gasoline |  |  | 116090 | 124340 | 2819 | 86.3%
Reformulated or low-sulfur gasoline |  |  | 116090 | 124340 | 2819 | 86.3%
CA reformulated gasoline |  |  | 109771.9864 | 120540.9677 | 2788.0898 | 82.87%
U.S. conventional diesel |  |  | 128450 | 137380 | 3167 | 86.5%
Diesel for non-road engines |  |  | 128450 | 137380 | 3167 | 86.5%
Low-sulfur diesel |  |  | 127463.5194 | 133075.1388 | 3141.8675 | 86.5%
Liquid petroleum gas (LPG) |  |  | 84950 | 91410 | 1923 | 82%
Residual oil |  |  | 140352.5222 | 150110 | 3752 | 86.8%
Gaseous Fuels (at 32F and 1atm): |  |  | Btu/ft3 | Btu/ft3 | gms/ft3
Natural gas |  |  | 930 | 1030 | 20.4 | 72.4%
Gaseous hydrogen |  |  | 282 | 331 | 2.48 | 0%
Carbon Dioxide |  |  |  |  | 55.9778 | 27.27%
Still gas (in refineries) |  |  | 1458 | 1584 | 32.8
Solid fuels |  |  | Btu/ton | Btu/ton
Petroleum coke |  |  | 25370000 | 26920000 |  | 79.9%
Coal |  |  | 19546300 | 20608570 |  | 63.7%
Bituminous coal |  |  | 22460600 | 23445900 |  | 75.5%
Coking coal |  |  | 24600497.1446 | 25679670 |  | 74.7%
Nitrogen density |  |  | 0.072718 | lbm/ft^3 | NIST - 20C and 1 atm |  |  | 0.032984 | kg/ft^3
CO2 density |  |  | 0.11483 | lbm/ft^3 | NIST - 20C and 1 atm |  |  | 0.052086 | kg/ft^3
Methane density |  |  | 0.041712 | lbm/ft^3 | NIST - 20C and 1 atm |  |  | 0.01892 | kg/ft^3
Ethane density |  |  | 0.07867 | lbm/ft^3 | NIST - 20C and 1 atm |  |  | 0.035684 | kg/ft^3
Propane density |  |  | 0.11642 | lbm/ft^3 | NIST - 20C and 1 atm |  |  | 0.052807 | kg/ft^3
Butane density |  |  | 0.1558 | lbm/ft^3 | NIST - 20C and 1 atm |  |  | 0.07067 | kg/ft^3
Hydrogen sulfide |  |  | 0.089166 | lbm/ft^3 | NIST - 20C and 1 atm |  |  | 0.040445 | kg/ft^3
Nitrogen molar mass |  |  | 28.0134 | lbm/lb-mol or kg/kmol
CO2 molar mass |  |  | 44.01 | lbm/lb-mol or kg/kmol
Methane molar mass |  |  | 16.04 | lbm/lb-mol or kg/kmol
Ethane molar mass |  |  | 30.07 | lbm/lb-mol or kg/kmol
Propane molar mass |  |  | 44.1 | lbm/lb-mol or kg/kmol
Butane molar mass |  |  | 58.12 | lbm/lb-mol or kg/kmol
Hydrogen sulfide molar mass |  |  | 34.0809 | lbm/lb-mol or kg/kmol
Nitrogen molar volume |  |  | 385.2334 | ft^3/lb-mol | NIST - 20C and 1 atm |  |  | 849.2942 | ft^3/mol |  | Ref [3]
CO2 molar volume |  |  | 383.2622 | ft^3/lb-mol | NIST - 20C and 1 atm |  |  | 844.9485 | ft^3/mol |  | Ref [3]
Methane molar volume |  |  | 384.5416 | ft^3/lb-mol | NIST - 20C and 1 atm |  |  | 847.7692 | ft^3/mol |  | Ref [3]
Ethane molar volume |  |  | 382.2296 | ft^3/lb-mol | NIST - 20C and 1 atm |  |  | 842.6719 | ft^3/mol |  | Ref [3]
Propane molar volume |  |  | 378.8009 | ft^3/lb-mol | NIST - 20C and 1 atm |  |  | 835.113 | ft^3/mol |  | Ref [3]
Butane molar volume |  |  | 373.0424 | ft^3/lb-mol | NIST - 20C and 1 atm |  |  | 822.4176 | ft^3/mol |  | Ref [3]
Hydrogen sulfide molar volume |  |  | 382.2186 | ft^3/lb-mol | NIST - 20C and 1 atm |  |  | 842.6477 | ft^3/mol |  | Ref [3]
|  |  | 0.02 | lb-mol | 0.56027 | 7.7047 |  | 16.9859
|  |  | 0.06 | lb-mol | 2.6406 | 22.9957 |  | 50.6969
|  |  | 0.84 | lb-mol | 13.4736 | 323.015 |  | 712.1261
|  |  | 0.04 | lb-mol | 1.2028 | 15.2892 |  | 33.7069
|  |  | 0.02 | lb-mol | 0.882 | 7.576 |  | 16.7023
|  |  | 0.01 | lb-mol | 0.5812 | 3.7304 |  | 8.2242
|  |  | 0.01 | lb-mol | 0.34081 | 3.8222 |  | 8.4265 |  | 846.8687
|  |  |  | Weighted average molar mass | 19.6813 | 384.1332 | Weighted average molar volume
|  |  |  | Ratio molar mass to molar volume | 0.051236 |  |  |  |  | 0.02324
|  |  |  | flow of gas per bbl oil | 908 | scf/bbl
[5 empty] | 46.5219 | lbm/bbl
21.102
| Cp |  | Cv |  | Individual gas constant R
Nitrogen | #NAME? | BTU/lbm-R | #NAME? | BTU/lbm-R | #NAME? | BTU/lbm-R | #NAME? | ft-lb/lbm-R |  | Properties at 20C and 1 atm Ref [3]
Carbon dioxide | #NAME? | BTU/lbm-R | #NAME? | BTU/lbm-R | #NAME? | BTU/lbm-R | #NAME? | ft-lb/lbm-R |  | Properties at 20C and 1 atm Ref [3]
Methane | #NAME? | BTU/lbm-R | #NAME? | BTU/lbm-R | #NAME? | BTU/lbm-R | #NAME? | ft-lb/lbm-R |  | Properties at 20C and 1 atm Ref [3]
Ethane | #NAME? | BTU/lbm-R | #NAME? | BTU/lbm-R | #NAME? | BTU/lbm-R | #NAME? | ft-lb/lbm-R |  | Properties at 20C and 1 atm Ref [3]
Propane | #NAME? | BTU/lbm-R | #NAME? | BTU/lbm-R | #NAME? | BTU/lbm-R | #NAME? | ft-lb/lbm-R |  | Properties at 20C and 1 atm Ref [3]
Butane | #NAME? | BTU/lbm-R | #NAME? | BTU/lbm-R | #NAME? | BTU/lbm-R | #NAME? | ft-lb/lbm-R |  | Properties at 20C and 1 atm Ref [3]
Hydrogen sulfide | #NAME? | BTU/lbm-R | #NAME? | BTU/lbm-R | #NAME? | BTU/lbm-R | #NAME? | ft-lb/lbm-R |  | Properties at 20C and 1 atm Ref [3]
20 | C | 527.67 | R
1 | atm | 14.6959 | psi
|  | 2116.2168 | psf
1 | lbm | 0.45359 | kg

## Assumptions
Assumptions
Assumption # | Description

## Chart
Process
Upstream Emissions Data
Key
Downhole pump extraction
Natural gas engine
Natural gas engine with NGL
Electricity [Electric Power]
Diesel engine
Natural gas turbine
Downhole Pump: System Boundary
Energy use for extraction of crude oil with a downhole pump
Natural gas turbine with NGL