## Info
NETL Life Cycle Inventory Data - Detailed Spreadsheet Documentation
DS Sheet Information
|  | Process Name: | Natural Gas Well Completion
|  | Process Description: | Air emissions from the completion of conventional and unconventional natural gas wells.
|  | Files: | This unit process is composed of this document and the file, DF_Stage1_O_NG Well Completion_2014.1.docx, which provides additional details regarding calculations, data quality, and references as relevant.
|  | Summary and Calculations Worksheets: | As shown below, this document contains 3 summary worksheets (Data Summary, Reference Source Info, and DQI) that have been formatted consistent with NETL standards. The remaining 'calculations' worksheets are workspaces used by NETL engineers during the production of this unit process. The 'calculations' worksheets are presented for the convenience of the reader, and have not been subjected to standardized formatting.
This data sheet is organized as follows:
|  | Worksheet | Description
| Summary | Data Summary | Summary of Calculations, Input and Output Flows, Reference Flow, and other information
|  | Parameter Scenarios | Parameters for various scenarios where the unit process is used
|  | Reference Source Info | Referenced citations; citations are referenced by number, listed at the top of the Reference Source Info sheet
|  | DQI | Data Quality Index
| Calculations | production | Initial production rates and EUR (estimated ultimate recovery) for NG (natural gas) wells.
|  | low pressure wells | Potential emissions from the completion of conventional and CBM (coalbed methane) wells
|  | high pressure wells | Potential emissions from the completion of unconventional wells
|  | DCA | Decline curve analysis of production rates for unconventional wells
|  | flowback period | Time (days) for the transition from initial production and to steady-state production operations
|  | Conversions | Unit Conversions
|  | GaBi 5 Import | Data Summary page formatted for importation into the GaBi 5
|  | Assumptions | Assumptions
Date Created:
2014-08-26
Point of Contact:
Timothy Skone (NETL), Timothy.Skone@NETL.DOE.GOV
Revision History:
Original/no revisions
How to Cite This Document:
This document should be cited as: NETL (2014). NETL Life Cycle Inventory Data – Unit Process: Natural Gas Well Completion. U.S. Department of Energy, National Energy Technology Laboratory. Retrieved [date] from www.netl.doe.gov/LCA
Additional Notes:
|  | For the calculations sheets, values |  | highlighted in yellow | are also pulled forward into the 'Data Summary' sheet
Bibliographic references & assumptions referenced by number; see 'Reference Source Info' & 'Assumptions' sheets for cross-reference.
Data Summary sheet color coding: white indicates data input by model engineer; blue indicates automatically calculated values
Abbreviations used throughout this DS: EUR (estimated ultimate recovery), NG (natural gas), CBM (coalbed methane)
Disclaimer:
Template Version:
3.0

## Data Summary
NETL Life Cycle Inventory Data - Detailed Spreadsheet Documentation
Data Module Summary
Process Name: |  | Natural Gas Well Completion
Reference Flow: |  | 1 | kg | of | produced natural gas | [5 empty] | DQI | 3,1,3,1,1 | (see DQI sheet for explanation)
Brief Description: |  | Air emissions from the completion of conventional and unconventional natural gas wells.
SECTION I: META DATA
Geographical Coverage: |  | United States |  |  | Goal and Scope:
Region |  |  |  |  | Reference Flow: 1 kg of produced natural gas
Year Data Best Represents:
Process Type: |  | Extraction Process (EP) |  |  | This unit process provides a summary of relevant input and output flows associated with the completion of natural gas wells. Well completions are the activities following well drilling and preceding production. For hydraulically fractured wells, completion includes the flowback water that contains natural gas. Potential emissions are calculated in this unit process; potential emissions are the amount of gas prior to flaring or other environmental controls.
Process Scope: |  | Cradle-to-Gate Process (CG)
Allocation Applied: |  | No
Completeness: |  | All Relevant Flows Captured
Flows Aggregated in Data Set: |  |  |  |  | Note: All inputs and outputs are normalized per the reference flow (e.g., per 1 kg of produced natural gas)
SECTION II: PARAMETERS
This section includes adjustable parameters, calculations needed to support adjustable parameters, and flow calculations based upon adjustable parameters.
| Parameter Name | Formula | Value | Min. Value | Max. Value | Unit | References | Comments
2 | IP |  | 2186.0057 |  |  | mcf/day |  | [mcf/day] Initial production rate of natural gas from hydraulically fractured wells (tight and shale gas)
9 | Tflowback |  | 7 |  |  | days |  | [days] Flowback period
10 | NGflowback | IP*Tflowback | 15302.0402 |  |  | mcf/episode |  | [mcf/episode] Potential emissions from the completion of hydraulically fractured shale and tight gas wells
7 | NGother |  | 0 |  |  | mcf/episode |  | [mcf/episode] Potential completion emissions from conventional and CBM wells
6 | NGloss | NGflowback+NGother | 15302.0402 |  |  | mcf/episode |  | [mcf/episode] Total potential emissions from completion (volume)
6 | EURbcf |  | 1.589 |  |  | Bcf |  | [Bcf] Estimated ultimate recovery of natural gas from a single well over its entire life (billion cubic feet)
6 | EURmcf | EURbcf*10^6 | 1589000 |  |  | mcf |  | [mcf] Estimated ultimate recovery of natural gas from a single well over its entire life (thousand cubic feet)
9 | NGloss_kg | NGloss/EURmcf | 0.00963 |  |  | dimensionless |  | [dimensionless] Total potential emissions from completion per unit of gas produced
| End of List | <select this entire row, then insert new row>
SECTION III: INPUT FLOWS
This section includes all input flows considered for this unit process
| Parameter | Flow Name | Value | Units | Parameter | Unit | Total | Units per RF | Tracked | Origin | References | Comments
| NGloss_kg | Natural gas USA [Natural gas (resource)] | 1 | kg | 0.00963 | dimensionless | 0.00963 | kg |  | Calculated |  | [Resource] Natural gas from nature
1
| End of List | <select this entire row, then insert new row> | Factor |  |  |  | Amount |  |  | <select from list>
SECTION IV: OUTPUT FLOWS
This section includes all output flows considered for this unit process
| Parameter | Flow Name | Value | Units | Parameter | Unit | Total | Units per RF | Tracked | Origin | References | Comments
|  | Natural Gas Extraction, Completion [Natural gas products] | 1 | kg | 1 |  | 1 | kg | X |  |  | Reference flow
| NGloss_kg | Vented gas [Intermediate products] | 1 | kg | 0.00963 | dimensionless | 0.00963 | kg | X |  |  | [Intermediate Product] Natural gas to venting and flaring
1
| End of List | <select this entire row, then insert new row> | Factor | [6 empty] | <select from list>
Detailed Spreadsheet Lists
| Process Type | Process Scope | Completeness |  |  | Origin |  | Tracked
| <select from list> | <select from list> | <select from list> |  |  | <select from list>
| Extraction Process (EP) | Cradle-to-Grave (End-of-Life) Process (CE) | All Flows Captured |  |  | Measured |  | X
| Manufacturing Process (MP) | Cradle-to-Gate Process (CG) | All Relevant Flows Captured |  |  | Calculated |  | *
| Installation Process (IP) | Gate-to-Gate Process (GG) | Individual Relevant Flows Captured |  |  | Literature
| Basic Process (BP) | Gate-to-Grave (End-of-Life) Process (GE) | Some Relevant Flows Not Captured |  |  | Estimated
| Energy Conversion (EC) |  | No Statement |  |  | No Statement
Transport Process (TP)
Recovery Process (RP)
Waste Treatment Process (WT)
Auxiliary Process (AP)

## PS
Parameter Scenarios
| Parameter Name | Enter a Scenario ID below: | [66 empty] | [Units] Comments
|  | 62 | 1 | 2 | 3 | 4 | 5 | 6 | 7 | 8 | 9 | 10 | 11 | 12 | 13 | 14 | 15 | 16 | 17 | 18 | 19 | 20 | 21 | 22 | 23 | 24 | 25 | 26 | 27 | 28 | 29 | 30 | 31 | 32 | 33 | 34 | 35 | 36 | 37 | 38 | 39 | 40 | 41 | 42 | 43 | 44 | 45 | 46 | 47 | 48 | 49 | 50 | 51 | 52 | 53 | 54 | 55 | 56 | 57 | 58 | 59 | 60 | 61 | 62 | 63 | 64 | 65 | 66
Shale, Appalachian Basin (Exp)
|  |  | Offshore (Low) | Offshore (Exp) | Offshore (High) | Onshore Conv. (Low) | Onshore Conv. (Exp) | Onshore Conv. (High) | CBM, Appalachian (Low) | CBM, Appalachian (Exp) | CBM, Appalachian (High) | CBM, Black Warrior (Low) | CBM, Black Warrior (Exp) | CBM, Black Warrior (High) | CBM, Central (Low) | CBM, Central (Exp) | CBM, Central (High) | CBM, Rocky Mountains (Low) | CBM, Rocky Mountains (Exp) | CBM, Rocky Mountains (High) | Tight Gas, North-Central (Low) | Tight Gas, North-Central (Exp) | Tight Gas, North-Central (High) | Tight Gas, Illinois/Michigan Basin (Low) | Tight Gas, Illinois/Michigan Basin (Exp) | Tight Gas, Illinois/Michigan Basin (High) | Tight Gas, TX-LA-MS Salt Basin (Low) | Tight Gas, TX-LA-MS Salt Basin (Exp) | Tight Gas, TX-LA-MS Salt Basin (High) | Tight Gas, Appalachian Basin (Low) | Tight Gas, Appalachian Basin (Exp) | Tight Gas, Appalachian Basin (High) | Tight Gas, Central (Low) | Tight Gas, Central (Exp) | Tight Gas, Central (High) | Tight Gas, Gulf Coast (Low) | Tight Gas, Gulf Coast (Exp) | Tight Gas, Gulf Coast (High) | Tight Gas, Rocky Mountains (Low) | Tight Gas, Rocky Mountains (Exp) | Tight Gas, Rocky Mountains (High) | Shale, West Coast (Low) | Shale, West Coast (Exp) | Shale, West Coast (High) | Shale, West Texas/Permian Basin (Low) | Shale, West Texas/Permian Basin (Exp) | Shale, West Texas/Permian Basin (High) | Shale, Illinois/Michigan Basin (Low) | Shale, Illinois/Michigan Basin (Exp) | Shale, Illinois/Michigan Basin (High) | Shale, North-Central (Low) | Shale, North-Central (Exp) | Shale, North-Central (High) | Shale, Rocky Mountains (Low) | Shale, Rocky Mountains (Exp) | Shale, Rocky Mountains (High) | Shale, Central (Low) | Shale, Central (Exp) | Shale, Central (High) | Shale, East Texas (Low) | Shale, East Texas (Exp) | Shale, East Texas (High) | Shale, Appalachian Basin (Low) | Shale, Appalachian Basin (Exp) | Shale, Appalachian Basin (High) | Shale, Ft. Worth Basin (Low) | Shale, Ft. Worth Basin (Exp) | Shale, Ft. Worth Basin (High)
| IP | 2186.0057 | 0 | 0 | 0 | 0 | 0 | 0 | 0 | 0 | 0 | 0 | 0 | 0 | 0 | 0 | 0 | 0 | 0 | 0 | 76.5011 | 77.0399 | 119.435 | 97.6755 | 98.3634 | 152.4929 | 949.433 | 956.1196 | 1482.2734 | 40.9827 | 257.9459 | 735.8048 | 614.7408 | 901.0911 | 1834.18 | 300.5399 | 1100.5693 | 2516.6656 | 163.9309 | 680.9772 | 4329.5179 | 1912.5269 | 1925.9963 | 2985.8744 | 2066.8952 | 2081.4517 | 3226.8771 | 2351.042 | 2367.5997 | 3670.4928 | 601.0799 | 605.3131 | 938.4177 | 1213.0885 | 1221.6319 | 1893.8975 | 1972.6349 | 1986.5276 | 3079.7162 | 4536 | 9239 | 10994 | 2170.7181 | 2186.0057 | 3388.9675 | 1406 | 2528 | 4195 | [mcf/day] Initial production rate of natural gas from hydraulically fractured wells (tight and shale gas)
| Tflowback | 7 | 0 | 0 | 0 | 0 | 0 | 0 | 0 | 0 | 0 | 0 | 0 | 0 | 0 | 0 | 0 | 0 | 0 | 0 | 3 | 7 | 10 | 3 | 7 | 10 | 3 | 7 | 10 | 3 | 7 | 10 | 3 | 7 | 10 | 3 | 7 | 10 | 3 | 7 | 10 | 3 | 7 | 10 | 3 | 7 | 10 | 3 | 7 | 10 | 3 | 7 | 10 | 3 | 7 | 10 | 3 | 7 | 10 | 3 | 7 | 10 | 3 | 7 | 10 | 3 | 7 | 10 | [days] Flowback period
| NGother | 0 | 3.7 | 37 | 370 | 3.7 | 37 | 370 | 4.96 | 49.6 | 496 | 4.96 | 49.6 | 496 | 4.96 | 49.6 | 496 | 4.96 | 49.6 | 496 | 0 | 0 | 0 | 0 | 0 | 0 | 0 | 0 | 0 | 0 | 0 | 0 | 0 | 0 | 0 | 0 | 0 | 0 | 0 | 0 | 0 | 0 | 0 | 0 | 0 | 0 | 0 | 0 | 0 | 0 | 0 | 0 | 0 | 0 | 0 | 0 | 0 | 0 | 0 | 0 | 0 | 0 | 0 | 0 | 0 | 0 | 0 | 0 | [mcf/episode] Potential completion emissions from conventional and CBM wells
| EURbcf | 1.589 | 15.4108 | 19.2635 | 23.1162 | 1.2061 | 1.5077 | 1.8092 | 0.08 | 0.12 | 0.18 | 0.08 | 0.21 | 0.21 | 0.06 | 0.17 | 0.22 | 0.06 | 0.23 | 1.51 | 0.21 | 0.33 | 0.61 | 0.06 | 0.375 | 0.69 | 1.39 | 1.39 | 1.39 | 0.06 | 0.375 | 0.69 | 0.9 | 1.31 | 1.72 | 0.44 | 1.6 | 2.36 | 0.24 | 0.99 | 4.06 | 1912.5269 | 1925.9963 | 2985.8744 | 1.513 | 1.513 | 1.513 | 1.721 | 1.721 | 1.721 | 0.44 | 0.44 | 0.44 | 0.888 | 0.888 | 0.888 | 1.444 | 1.444 | 1.444 | 1.123 | 2.937 | 7.44 | 1.589 | 1.589 | 1.589 | 0.551 | 1.836 | 4.395 | [Bcf] Estimated ultimate recovery of natural gas from a single well over its entire life (billion cubic feet)
[21 empty] | x | [20 empty] | x
Scenario Descriptions:
| Scenario ID | Enter a Scenario ID below: 62: Description
| 1 | Enter a Scenario ID below: 62: Offshore (Low)
| 2 | Enter a Scenario ID below: 62: Offshore (Exp)
| 3 | Enter a Scenario ID below: 62: Offshore (High)
| 4 | Enter a Scenario ID below: 62: Onshore Conv. (Low)
| 5 | Enter a Scenario ID below: 62: Onshore Conv. (Exp)
| 6 | Enter a Scenario ID below: 62: Onshore Conv. (High)
| 7 | Enter a Scenario ID below: 62: CBM, Appalachian (Low)
| 8 | Enter a Scenario ID below: 62: CBM, Appalachian (Exp)
| 9 | Enter a Scenario ID below: 62: CBM, Appalachian (High)
| 10 | Enter a Scenario ID below: 62: CBM, Black Warrior (Low)
| 11 | Enter a Scenario ID below: 62: CBM, Black Warrior (Exp)
| 12 | Enter a Scenario ID below: 62: CBM, Black Warrior (High)
| 13 | Enter a Scenario ID below: 62: CBM, Central (Low)
| 14 | Enter a Scenario ID below: 62: CBM, Central (Exp)
| 15 | Enter a Scenario ID below: 62: CBM, Central (High)
| 16 | Enter a Scenario ID below: 62: CBM, Rocky Mountains (Low)
| 17 | Enter a Scenario ID below: 62: CBM, Rocky Mountains (Exp)
| 18 | Enter a Scenario ID below: 62: CBM, Rocky Mountains (High)
| 19 | Enter a Scenario ID below: 62: Tight Gas, North-Central (Low)
| 20 | Enter a Scenario ID below: 62: Tight Gas, North-Central (Exp)
| 21 | Enter a Scenario ID below: 62: Tight Gas, North-Central (High)
| 22 | Enter a Scenario ID below: 62: Tight Gas, Illinois/Michigan Basin (Low)
| 23 | Enter a Scenario ID below: 62: Tight Gas, Illinois/Michigan Basin (Exp)
| 24 | Enter a Scenario ID below: 62: Tight Gas, Illinois/Michigan Basin (High)
| 25 | Enter a Scenario ID below: 62: Tight Gas, TX-LA-MS Salt Basin (Low)
| 26 | Enter a Scenario ID below: 62: Tight Gas, TX-LA-MS Salt Basin (Exp)
| 27 | Enter a Scenario ID below: 62: Tight Gas, TX-LA-MS Salt Basin (High)
| 28 | Enter a Scenario ID below: 62: Tight Gas, Appalachian Basin (Low)
| 29 | Enter a Scenario ID below: 62: Tight Gas, Appalachian Basin (Exp)
| 30 | Enter a Scenario ID below: 62: Tight Gas, Appalachian Basin (High)
| 31 | Enter a Scenario ID below: 62: Tight Gas, Central (Low)
| 32 | Enter a Scenario ID below: 62: Tight Gas, Central (Exp)
| 33 | Enter a Scenario ID below: 62: Tight Gas, Central (High)
| 34 | Enter a Scenario ID below: 62: Tight Gas, Gulf Coast (Low)
| 35 | Enter a Scenario ID below: 62: Tight Gas, Gulf Coast (Exp)
| 36 | Enter a Scenario ID below: 62: Tight Gas, Gulf Coast (High)
| 37 | Enter a Scenario ID below: 62: Tight Gas, Rocky Mountains (Low)
| 38 | Enter a Scenario ID below: 62: Tight Gas, Rocky Mountains (Exp)
| 39 | Enter a Scenario ID below: 62: Tight Gas, Rocky Mountains (High)
| 40 | Enter a Scenario ID below: 62: Shale, West Coast (Low)
| 41 | Enter a Scenario ID below: 62: Shale, West Coast (Exp)
| 42 | Enter a Scenario ID below: 62: Shale, West Coast (High)
| 43 | Enter a Scenario ID below: 62: Shale, West Texas/Permian Basin (Low)
| 44 | Enter a Scenario ID below: 62: Shale, West Texas/Permian Basin (Exp)
| 45 | Enter a Scenario ID below: 62: Shale, West Texas/Permian Basin (High)
| 46 | Enter a Scenario ID below: 62: Shale, Illinois/Michigan Basin (Low)
| 47 | Enter a Scenario ID below: 62: Shale, Illinois/Michigan Basin (Exp)
| 48 | Enter a Scenario ID below: 62: Shale, Illinois/Michigan Basin (High)
| 49 | Enter a Scenario ID below: 62: Shale, North-Central (Low)
| 50 | Enter a Scenario ID below: 62: Shale, North-Central (Exp)
| 51 | Enter a Scenario ID below: 62: Shale, North-Central (High)
| 52 | Enter a Scenario ID below: 62: Shale, Rocky Mountains (Low)
| 53 | Enter a Scenario ID below: 62: Shale, Rocky Mountains (Exp)
| 54 | Enter a Scenario ID below: 62: Shale, Rocky Mountains (High)
| 55 | Enter a Scenario ID below: 62: Shale, Central (Low)
| 56 | Enter a Scenario ID below: 62: Shale, Central (Exp)
| 57 | Enter a Scenario ID below: 62: Shale, Central (High)
| 58 | Enter a Scenario ID below: 62: Shale, East Texas (Low)
| 59 | Enter a Scenario ID below: 62: Shale, East Texas (Exp)
| 60 | Enter a Scenario ID below: 62: Shale, East Texas (High)
| 61 | Enter a Scenario ID below: 62: Shale, Appalachian Basin (Low)
| 62 | Enter a Scenario ID below: 62: Shale, Appalachian Basin (Exp)
| 63 | Enter a Scenario ID below: 62: Shale, Appalachian Basin (High)
| 64 | Enter a Scenario ID below: 62: Shale, Ft. Worth Basin (Low)
| 65 | Enter a Scenario ID below: 62: Shale, Ft. Worth Basin (Exp)
| 66 | Enter a Scenario ID below: 62: Shale, Ft. Worth Basin (High)
North-Central
Illinois/Michigan Basin
TX-LA-MS Salt Basin
Appalachian Basin
Central
Gulf Coast
Rocky Mountains

## Reference Source Info
Field Name
Number | 1 | 2 | 3 | 4 | 5 | 6 | 7 | 8 | 9 | 10 | 11 | 12 | 13 | 14 | 15 | 16 | 17 | 18
SourceType | Separate Publication | Separate Publication | Separate Publication | Separate Publication | Separate Publication | Separate Publication | Separate Publication | Separate Publication | Separate Publication | Separate Publication | Separate Publication | Separate Publication | Separate Publication | Separate Publication | Separate Publication | Separate Publication | Separate Publication | Separate Publication
Title | Reduced Emissions Completions for Hydraulically Fractured Natural Gas Wells | Summary of Requirements for Processes and Equipment at Natural Gas Well Sites | Oil and Natural Gas Sector Hydraulically Fractured Oil Well Completions and Associated Gas during Ongoing Production | NEMS Model Documentation 2013: Oil and Gas Supply Module | Review of Emerging Resources: U.S. Shale Gas and Shale Oil Plays | Greenhouse Gas Emissions Reporting from the Petroleum and Natural Gas Industry: Background Technical Support Document | Inventory of U.S. Greenhouse Gas Emissions and Sinks: 1990-2012, ANNEX 3: Methodological Descriptions for Additional Source or Sink Categories | Traditional Decline Analysis Theory | Assumptions to Annaul Energy Outlook 2012: Oil and Gas Supply Module. | Distribution and Production of Oil and Gas Wells by State | Annual Energy Outlook, Appendix G: Conversion Factors | Oil and Gas Lease Equipment and Operating Costs 1994 through 2009 | Coalbed Methane: Principles and Practices | U.S. tight oil production: Alternative supply projections and an overview of EIA's analysis of well-level data aggregated to the county level | How long are wells in operation? | Life of the Well | Performance Profiles of Major Energy Producers 2009 | A comparative study of flowback rate and pressure transient behavior in multifractured horizontal wells completed in tight gas and oil reservoirs
FirstAuthor | EPA | EPA | EPA | EIA | EIA | EPA | EPA | Fekete Associates | EIA | EIA | EIA | EIA | Halliburton | Dana Van Wagener | Andrew Bartlow | Encana | EIA | Abbasi, M. A.
AdditionalAuthors | [17 empty] | Ezulike, D. O., Dehghanpour, H., & Hawkes, R. V.
Year | 2011 | ND | 2014 | 2013 | 2011 | 2010 | 2014 | 2014 | 2012 | 2011 | 2014 | 2010 | 2008 | 2014 | 2011 | 2011 | 2011 | 2014
Date
PlaceOfPublication | [13 empty] | EIA | Institute for Energy and Environmental Research of Northeastern Pennsylvania Clearinghouse
Publisher | [7 empty] | IHS Incorporated
PageNumbers
Table or Figure Number
NameOfEditors
TitleOfAnthology
Journal | [17 empty] | Journal of Natural Gas Science and Engineering
VolumeNo | [17 empty] | 17
IssueNo
Docket Number
Copyright
Internet Address | http://www.epa.gov/gasstar/documents/reduced_emissions_completions.pdf | http://www.epa.gov/airquality/oilandgas/pdfs/20120417summarywellsites.pdf | http://www.epa.gov/airquality/oilandgas/pdfs/20140415completions.pdf | http://www.eia.gov/forecasts/aeo/nems/documentation/ogsm/pdf/m063(2013).pdf | http://www.eia.gov/analysis/studies/usshalegas/pdf/usshaleplays.pdf | http://www.epa.gov/ghgreporting/documents/pdf/2010/Subpart-W_TSD.pdf | http://www.epa.gov/climatechange/Downloads/ghgemissions/US-GHG-Inventory-2014-Annex-3-Additional-Source-or-Sink-Categories.pdf | http://www.fekete.com/SAN/WebHelp/FeketeHarmony/Harmony_WebHelp/Content/HTML_Files/Reference_Material/Analysis_Method_Theory/Traditional_Decline_Theory.htm | http://www.eia.gov/forecasts/aeo/assumptions/pdf/oil_gas.pdf | http://www.eia.gov/pub/oil_gas/petrosystem/petrosysog.html | http://www.eia.gov/forecasts/aeo/pdf/appg.pdf | http://www.eia.gov/pub/oil_gas/natural_gas/data_publications/cost_indices_equipment_production/current/coststudy.html | http://www.halliburton.com/public/pe/contents/Books_and_Catalogs/web/CBM/CBM_Book_Intro.pdf | http://www.eia.gov/forecasts/aeo/tight_oil.cfm | http://energy.wilkes.edu/pages/162.asp | http://www.encana.com/pdf/communities/usa/LifeOfTheWell2011.pdf | http://www.eia.gov/finance/performanceprofiles/pdf/020609.pdf | http://ac.els-cdn.com/S187551001400002X/1-s2.0-S187551001400002X-main.pdf?_tid=5fdca9c6-e1e0-11e4-b08e-00000aacb35d&acdnat=1428931632_262b6ca8fa38177859f80a44f8b97799
Internet Access Date | August 27, 2014 | August 27, 2014 | August 27, 2014 | August 27, 2014 | August 27, 2014 | September 2, 2014 | September 2, 2014 | September 2, 2014 | September 2, 2014 | September 2, 2014 | September 2, 2014 | September 3, 2014 | September 3, 2014 | September 3, 2014 | September 3, 2014 | September 3, 2014 | September 3, 2014
Data Type (Origin)
Year Data Represents
Geographical Representation
Representativeness
BibliographicText | EPA (2011). Reduced Emissions Completions fro Hydraulically Fractured Natural Gas Wells. United States Environmental Protection Agency. Washington, DC. Accessed on August 27, 2014 at http://www.epa.gov/gasstar/documents/reduced_emissions_completions.pdf. | EPA (ND). Summary of Requirements for Processes and Equipment at Natural Gas Well Sites. Washington, DC. Accessed on August 27, 2014 at http://www.epa.gov/airquality/oilandgas/pdfs/20120417summarywellsites.pdf. | EPA (2014). Oil and Natural Gas Sector Hydraulically Fractured Oil Well Completions and Associated Gas during Ongoing Production. Accessed on August 27, 2014 at http://www.epa.gov/airquality/oilandgas/pdfs/20140415completions.pdf. | EIA (2013). NEMS Model Documentation 2013: Oil and Gas Supply Module. Accessed on August 27, 2014 at http://www.eia.gov/forecasts/aeo/nems/documentation/ogsm/pdf/m063(2013).pdf. | EIA (2011). Review of Emerging Resources: U.S. Shale Gas and Shale Oil Plays. Accessed on August 27, 2014 at http://www.eia.gov/analysis/studies/usshalegas/pdf/usshaleplays.pdf. | EPA (2010). Greenhouse Gas Emissions Reporting from the Petroleum and Natural Gas Industry: Background Technical Support Document. Accessed on September 2, 2014 at http://www.epa.gov/ghgreporting/documents/pdf/2010/Subpart-W_TSD.pdf | EPA (2014). Inventory of U.S. Greenhouse Gas Emissions and Sinks: 1990-2012, ANNEX 3: Methodological Descriptions for Additional Source or Sink Categories. Accessed on September 2, 2014 at http://www.epa.gov/climatechange/Downloads/ghgemissions/US-GHG-Inventory-2014-Annex-3-Additional-Source-or-Sink-Categories.pdf | Fekete Associates (2014). Traditional Decline Analysis Theory. Accessed on September 2, 2014 at http://www.fekete.com/SAN/WebHelp/FeketeHarmony/Harmony_WebHelp/Content/HTML_Files/Reference_Material/Analysis_Method_Theory/Traditional_Decline_Theory.htm | EIA (2014). Assumptions to Annaul Energy Outlook 2012: Oil and Gas Supply Module. Accessed on September 2, 2014 at http://www.eia.gov/forecasts/aeo/assumptions/pdf/oil_gas.pdf | EIA (2011). Distribution and Production of Oil and Gas Wells by State. Accessed on September 2, 2014 at http://www.eia.gov/pub/oil_gas/petrosystem/petrosysog.html | EIA (2014). Annual Energy Outlook, Appendix G: Conversion Factors. Accessed on September 2, 2014 at http://www.eia.gov/forecasts/aeo/pdf/appg.pdf | EIA (2010). Oil and Gas Lease Equipment and Operating Costs 1994 through 2009. Accessed on September 3, 2014 at http://www.eia.gov/pub/oil_gas/natural_gas/data_publications/cost_indices_equipment_production/current/coststudy.html | Halliburton (2008). Coalbed Methane: Principles and Practices. Accessed on September 3, 2014 at http://www.halliburton.com/public/pe/contents/Books_and_Catalogs/web/CBM/H06263_Chap_10.pdf | Van Wagener (2014). U.S. tight oil production: Alternative supply projections and an overview of EIA's analysis of well-level data aggregated to the county level. Energy Information Administration. Accessed on September 3, 2014 at http://www.eia.gov/forecasts/aeo/tight_oil.cfm | Bartlow, A. (2011). How long are wells in operation? Institute for Energy and Environmental Research of Northeastern Pennsylvania Clearinghouse. Accessed on September 3, 2014 at http:energy.wilkes.edu/162.asp. | Encana (2011). Life of the Well. Accessed on September 3, 2014 at http://energy.wilkes.edu/pages/162.asp. | EIA (2011). Performance Profiles of Major Energy Producers 2009. DOE/EIA-0206(09). Accessed on September 3, 2014 at http://www.eia.gov/finance/performanceprofiles/pdf/020609.pdf. | Abbasi et al. (2014). A comparative study of flowback rate and pressure transient behavior in multifractured horizontal wells completed in tight gas and oil reservoirs. Journal of Natural Gas Science and Engineering. Accessed on April 13, 1015 at http://ac.els-cdn.com/S187551001400002X/1-s2.0-S187551001400002X-main.pdf?_tid=5fdca9c6-e1e0-11e4-b08e-00000aacb35d&acdnat=1428931632_262b6ca8fa38177859f80a44f8b97799.
Text/Description
Reference Source Info Lists
Source Type
<select from list>
Undefined
Article
Chapters in Anthology
Separate Publication
Measurement on Site
Oral Communication
Personal Written Communication
Questionnaires

## DQI
Data Quality Index
DQI Determination
| Input/Output | Reference (see 'Reference Source Info' worksheet) | Source Reliability | Completeness | Temporal Correlation | Geographical Correlation | Technical Correlation | DQI | Recommendations | Determinations
| flowback period | 1,2,3 | 2 | 1 | 2 | 1 | 1 | 2,1,2,1,1 | Requirements met | OK
| EUR | 4,5,8,9,12,14 | 2 | 1 | 2 | 1 | 1 | 2,1,2,1,1 | Requirements met | OK
| well life | 13,14,15,16 | 3 | 1 | 3 | 1 | 1 | 3,1,3,1,1 | Requirements met | OK
| bbl oil to Btu conversion | 11 | 1 | 1 | 2 | 1 | 1 | 1,1,2,1,1 | Requirements met | OK
| NG production | 6,10,17 | 1 | 1 | 2 | 1 | 1 | 1,1,2,1,1 | Requirements met | OK
| Total | [6 empty] | 3,1,3,1,1
DQI Methodology
DQI Matrix (from NETL LCI&C Guideline Document, adapted from Weidema and Wenaes)
| Indicator | Score
|  | 1 | 2 | 3 | 4 | 5
| Source Reliability (for most applications, source quality guidelines only factor) | data verified based on measurements | data verified based on some assumptions and/or standard science and engineering calculations | data verified with many assumptions, or non-verified but from quality source | qualified estimate | non-qualified estimate
|  | source quality guidelines met |  | source quality guidelines not met
|  | data cross checks, greater than or equal to 3 quality sources | 2 or less data sources available for cross check, or data sources available that do not meet quality standards |  | no data available for cross check
| Completeness | representative data from a sufficient sample of sites over an adequate period of time | smaller number of site but an adequate period of time | sufficient number of sites but a less adequate period of time | smaller number of sites and shorter periods or incomplete data from an adequate number of sites or periods | representativeness unknown or incomplete data sets
| Temporal Correlation | less than three years of difference to year of study/current year | less than 6 years of difference | less than 10 years difference | less than 15 years difference | age of data unknown or more than 15 years difference
| Geographical Correlation | data from area under study | average data from larger area or specific data from a close area | data from area with similar production conditions | data from area with slightly similar production conditions | data from unknown area or area with very different production conditions
| Technological Correlation | data from technology, process or materials being studied | data from a different technology using the same process and/or materials |  | data on related process or material using the same technology | data or related process or material using a different technology
Indicator Descriptions
Source Reliability -- This indicator relates to the quality of the data source and the verification of the data collection methods used within the source.
Data Verification -- Source data that have been verified within error bounds by either the source author (with a high level of transparency) or the LCI modeler. Verification can be done by measurement, including on-site checking, recalculation, or mass or energy balance analysis. If the source data cannot be verified without making assumptions (i.e., not enough data are available to close the mass/energy balance), then the score should be a 2 or 3, depending on the number of assumptions. If no source data are available, a qualified estimate from an expert in the field should receive a score of 4, and an estimate from a non-expert should receive a score of 5. Mostly applicable to primary data.
Source Quality Guidelines -- The highest quality source should be
o From a peer reviewed journal or a government sponsored study. If the source is an LCA, it must meet ISO requirements.
o Publicly available either for free or at cost, or directly representative of the process of interest.
o Written/published by an unbiased party.
o An unbiased survey of experts or process locations.
When the source used for data is a reputable model that does not specifically meet the above criteria, it is the discretion of the modeler to determine the rank of the source. An example for justification would be if the data have been used in published reports that met the data quality standards.
Data Cross-Check -- The number of sources that verify the same data point or series, within reason. As a general benchmark, a high standard is greater than or equal to three data cross checks with quality approved sources. This typically refers to primary data, and if no other data sources are available, this can be omitted.
Completeness -- This indicator quantifies the statistical robustness of the source data. This ranking is based on how many data points were taken, how representative the sample is to the studied process, and whether the data were taken for an acceptable time period to even out normal process fluctuations. The following examples are given to help clarify this indicator.
Temporal Correlation -- This indicator represents how well the time period in which the data were collected corresponds with the year of the study. If the study is set to evaluate the use of a technology from 2000 to 2040, data from 1970 would not be very accurate. It is important when assigning this ranking to take notice of any discrepancies between the year the source was published and the year(s) the data were collected.
Geographical Correlation -- This indicator represents the appropriateness between the region of study and the source data region. This indicator becomes important when comparing data from different countries. For example, technological advances might reasonably be expected to develop differently in different countries, so efficiency and energy use might be very different. This is also important when looking at best management practices for carbon mitigation.
Technological Correlation -- This indicator embodies all other differences that may be present between the study goals and the data source. From the above example, using data for a type of biomass that is not being studied in the LCA should result in a lower technological representativeness ranking.
Steps for Applying DQM
1) Calculate score for each unit process (UP) input. If more than one reference source is used for one input, and the score is lower, consider both scores. If an indicator does not relate to a specific source, assume N/A. If all emissions come from one source, only one score is needed
- when a score is determined for a particular reference source, add to 'Reference Source Info' for future use
2) From the reference scores, determine the data quality indicator (DQI) for the unit process inputs for commissioning/decommissioning operations (when applicable)*
- the scores are not additive, rather, the lowest score for an indicator of a particular data input is the lowest score for the UP
3) Significant inputs of low quality unit processes (DQI mostly 3-5) should be varied to the minimum and maximum values or 95 percent confidence interval of the uncertainty range.
- check significance first. If the input is not significant by a long shot (or with the maximum possible value), it is not necessary to include in the UP
4) If the change in the final result from a single unit process is greater than a threshold value, for example, 0.1 g CO2e/MJ, then the processes should be flagged for possible additional data quality refinement
- for example, if emissions from the total steel inputs are found to be significant during sensitivity, the DQI will be performed on the steel profile. If this is not possible (because data are not transparent/purchased), it will be listed as a future recommendation
- if, however, the steel inputs are significant due to a large amount of steel needed for a particular process, then the DQI on that input should be performed and the data refined if needed
5) If the UP input is significant (with or without sensitivity), but no data refinement is possible, this is listed as a data limitation and noted in the report
* For NETL LCI&C studies, because data quality for construction is typically low, sensitivity on those inputs is already performed and the DQI does not need to be calculated. If sensitivity is not performed on construction, or sensitivity shows that a particular input is significant, then the DQI will be performed

## low pressure wells
Low Pressure (conventional and CBM) Completion Emissions
Calculations | [Yellow-highlight cells are carried to data summary] | [6 empty] | References
Completion Emissions
Extraction Technology | Low | Expected | High | Units | Notes | Assumptions
CBM | 4.96 | 49.6 | 496 | Mcf/episode |  |  |  | Reference [6]
conventional (onshore and offshore) | 3.7 | 37 | 370 | Mcf/episode |  |  |  | Reference [6]
EUR
Conventional Onshore | Value | Units | Notes
Natural Gas Production (conventional onshore) | 8739 | Bcf/yr |  |  |  | 12 |  | Reference [17]
Well count (conventional onshore) | 144909 | wells | [5 empty] | Reference [17]
| Low | Expected | High | Units
Well life | 20 | 25 | 30 | yrs |  | 11 |  | References [15] and [16]
EUR | 1.2061 | 1.5077 | 1.8092 | Bcf
Conventional Offshore | Value | Units | Notes
Natural Gas (Volume) | 1883.8272 | Bcf/yr | [5 empty] | Reference [10]
Oil (Volume) | 26.538 | MMBbl/yr | [5 empty] | Reference [10]
Natural Gas (Energy) | 1934690534400000 | Btu/yr
Oil (Energy) | 155247300000000 | Btu/yr
Natural Gas (% Energy) | 92.57%
Oil (% Energy) | 7.428%
Natural Gas Production Equivalent | 2034.993 | Bcf/yr | Adjusted upward to account for co-production of oil
Well count | 2641 | NG wells
| Low | Expected | High | Units
Well life | 20 | 25 | 30 | yrs |  | 11 |  | References [15] and [16]
EUR | 15.4108 | 19.2635 | 23.1162 | Bcf
CBM | Low | Expected | High | Units
EUR (recategorized to the CBM-producing regions shown by EIA production data)
Appalachian Basin | 0.08 | 0.12 | 0.18 | Bcf |  |  |  | Reference [12]
Black Warrior Basin | 0.08 | 0.21 | 0.21 | Bcf |  |  |  | Reference [12]
Central U.S. (based on Midcontinent Basin data) | 0.06 | 0.17 | 0.22 | Bcf |  | 13 |  | Reference [12]
Rocky Mountains (based on Powder River and San Juan basins) | 0.06 | 0.23 | 1.51 | Bcf |  | 14 |  | Reference [12]

## high pressure wells
Initial Production for Shale and Tight Gas Wells
Calculations | [Yellow-highlight cells are carried to the PS (parameter scenarios) worksheet] | [6 empty] | References
Shale Gas
Initial production rate | Low | Expected | High | Units | Play | Assumptions
West Coast | 1912.5269 | 1925.9963 | 2985.8744 | mcf/day | Columbia |  |  | References [4], [5], [8], [9]
West Texas/Permian Basin | 2066.8952 | 2081.4517 | 3226.8771 | mcf/day | Barnett-Woodford |  |  | References [4], [5], [8], [9]
Illinois/Michigan Basin | 2351.042 | 2367.5997 | 3670.4928 | mcf/day | New Albany |  |  | References [4], [5], [8], [9]
North-Central | 601.0799 | 605.3131 | 938.4177 | mcf/day | Williston, Gammon |  |  | References [4], [5], [8], [9]
Rocky Mountains | 1213.0885 | 1221.6319 | 1893.8975 | mcf/day | Mancos |  |  | References [4], [5], [8], [9]
Central | 1972.6349 | 1986.5276 | 3079.7162 | mcf/day | Fayetteville-Central |  |  | References [4], [5], [8], [9]
East Texas | 4536 | 9239 | 10994 | mcf/day | Haynesville/Bossier-TX | 2 |  | Reference [4]
Appalachian Basin | 2170.7181 | 2186.0057 | 3388.9675 | mcf/day | Marcellus-Interior |  |  | References [4], [5], [8], [9]
Ft. Worth Basin | 1406 | 2528 | 4195 | mcf/day | Barnett-Core | 1 |  | Reference [4]
EUR | Low | Expected | High | Units | Play | Assumptions
West Coast | 1.4 | 1.4 | 1.4 | BCF | Columbia | 5 |  | References [4], [5], [9] | 153 | 76.5
West Texas/Permian Basin | 1.513 | 1.513 | 1.513 | BCF | Barnett-Woodford | 5 |  | References [4], [5], [9] | 154 | 77
Illinois/Michigan Basin | 1.721 | 1.721 | 1.721 | BCF | New Albany | 5 |  | References [4], [5], [9] | 239 | 119.5
North-Central | 0.44 | 0.44 | 0.44 | BCF | Williston, Gammon | 5 |  | References [4], [5], [9] | 195 | 97.5
Rocky Mountains | 0.888 | 0.888 | 0.888 | BCF | Mancos | 5 |  | References [4], [5], [9] | 197 | 98.5
Central | 1.444 | 1.444 | 1.444 | BCF | Fayetteville-Central | 5 |  | References [4], [5], [9] | 305 | 152.5
East Texas | 1.123 | 2.937 | 7.44 | BCF | Haynesville/Bossier-TX | 2 |  | Reference [4] | 2011 | 1005.5
Appalachian Basin | 1.589 | 1.589 | 1.589 | BCF | Marcellus-Interior | 5 |  | References [4], [5], [9] | 2025 | 1012.5
Ft. Worth Basin | 0.551 | 1.836 | 4.395 | BCF | Barnett-Core | 1 |  | Reference [4] | 3139 | 1569.5
[9 empty] | 82 | 41
Tight Gas | [8 empty] | 83 | 41.5
Initial production rate | Low | Expected | High | Units | Play | Assumptions |  |  | 128 | 64
North-Central | 76.5011 | 77.0399 | 119.435 | mcf/day | Williston | 15 |  | References [4], [5], [8], [9] | 1295 | 647.5
Illinois/Michigan Basin | 97.6755 | 98.3634 | 152.4929 | mcf/day | Use Appalachian as surrogate | 15 |  | References [4], [5], [8], [9] | 1304 | 652
TX-LA-MS Salt Basin | 949.433 | 956.1196 | 1482.2734 | mcf/day | East Texas-Cotton Valley/Bossier | 15 |  | References [4], [5], [8], [9] | 2022 | 1011
Appalachian Basin | 40.9827 | 257.9459 | 735.8048 | mcf/day | Appalachian | 15 |  | References [4], [5], [8], [9] | 66 | 33
Central | 614.7408 | 901.0911 | 1834.18 | mcf/day | Anadarko/Arkoma | 15 |  | References [4], [5], [8], [9] | 66 | 33
Gulf Coast | 300.5399 | 1100.5693 | 2516.6656 | mcf/day | Texas-Gulf | 15 |  | References [4], [5], [8], [9] | 102 | 51
Rocky Mountains | 163.9309 | 680.9772 | 4329.5179 | mcf/day | Denver | 15 |  | References [4], [5], [8], [9] | 249 | 124.5
[9 empty] | 250 | 125
EUR | Low | Expected | High | Units | Play | Assumptions |  |  | 388 | 194
North-Central | 0.21 | 0.33 | 0.61 | BCF | Williston | 5 |  | References [4], [5], [9]
Illinois/Michigan Basin | 0.06 | 0.375 | 0.69 | BCF | Use Appalachian as surrogate | 5 |  | References [4], [5], [9]
TX-LA-MS Salt Basin | 1.39 | 1.39 | 1.39 | BCF | East Texas-Cotton Valley/Bossier | 5 |  | References [4], [5], [9]
Appalachian Basin | 0.06 | 0.375 | 0.69 | BCF | Appalachian | 5 |  | References [4], [5], [9]
Central | 0.9 | 1.31 | 1.72 | BCF | Anadarko/Arkoma | 5 |  | References [4], [5], [9]
Gulf Coast | 0.44 | 1.6 | 2.36 | BCF | Texas-Gulf | 5 |  | References [4], [5], [9]
Rocky Mountains | 0.24 | 0.99 | 4.06 | BCF | Denver | 5 |  | References [4], [5], [9]

## DCA
Decline Curve Analysis
Calculations | [Yellow-highlight cells are carried to the "unconventional" worksheet] | [10 empty] | References
Decline curve parameters | [7 empty] | Notes | Assumptions
id | Production Group | Di | b
3 | bottom | 0.393 | 0.888 | [8 empty] | Reference [4]
6 | bottom | 0.14 | 0.728 | [8 empty] | Reference [4]
9 | bottom | 0.26 | 0.823 | [8 empty] | Reference [4]
12 | bottom | 0.249 | 0.545 | [8 empty] | Reference [4]
15 | bottom | 0.212 | 0.449 | [8 empty] | Reference [4]
18 | bottom | 1 | 1.654 | [8 empty] | Reference [4]
21 | bottom | 0.19 | 0.868 | [8 empty] | Reference [4]
24 | bottom | 0.298 | 0.495 | [8 empty] | Reference [4]
27 | bottom | 0.493 | 0.724 |  | Di | b | [5 empty] | Reference [4]
2 | middle | 0.257 | 1.157 | low | 0.128 | 0.548 |  |  | Assumption 3 |  |  | Reference [4]
5 | middle | 0.128 | 1.256 | med | 0.184 | 1.059 |  |  | Assumption 3 |  |  | Reference [4]
8 | middle | 0.221 | 1.305 | max | 0.282 | 1.305 |  |  | Assumption 3 |  |  | Reference [4]
11 | middle | 0.131 | 0.548 | [8 empty] | Reference [4]
14 | middle | 0.184 | 0.616 | [8 empty] | Reference [4]
17 | middle | 0.282 | 1.267 | [8 empty] | Reference [4]
20 | middle | 0.154 | 1.059 | [8 empty] | Reference [4]
23 | middle | 0.159 | 0.549 | [8 empty] | Reference [4]
26 | middle | 0.269 | 0.625 | [8 empty] | Reference [4]
1 | top | 0.169 | 1.323 | [8 empty] | Reference [4]
4 | top | 0.098 | 1.436 | [8 empty] | Reference [4]
7 | top | 0.141 | 1.443 | [8 empty] | Reference [4]
10 | top | 0.046 | 0.365 | [8 empty] | Reference [4]
13 | top | 0.097 | 0.753 | [8 empty] | Reference [4]
16 | top | 0.521 | 1.811 | [8 empty] | Reference [4]
19 | top | 0.132 | 1.208 | [8 empty] | Reference [4]
22 | top | 0.088 | 0.913 | [8 empty] | Reference [4]
25 | top | 0.181 | 0.921 | [8 empty] | Reference [4]
Decline curve calculation
|  | Shale | [20 empty] | Tight
|  | West Coast |  |  | West Texas/Permian Basin |  |  | Illinois/Michigan Basin |  |  | North-Central |  |  | Rocky Mountains |  |  | Central |  |  | Appalachian Basin |  |  | North-Central |  |  | Illinois/Michigan Basin |  |  | TX-LA-MS Salt Basin |  |  | Appalachian Basin |  |  | Central |  |  | Gulf Coast |  |  | Rocky Mountains
|  | Low | Exp | High | Low | Exp | High | Low | Exp | High | Low | Exp | High | Low | Exp | High | Low | Exp | High | Low | Exp | High | Low | Exp | High | Low | Exp | High | Low | Exp | High | Low | Exp | High | Low | Exp | High | Low | Exp | High | Low | Exp | High
Initial production rate | Qi (mcf/d) | 1912.5269 | 1925.9963 | 2985.8744 | 2066.8952 | 2081.4517 | 3226.8771 | 2351.042 | 2367.5997 | 3670.4928 | 601.0799 | 605.3131 | 938.4177 | 1213.0885 | 1221.6319 | 1893.8975 | 1972.6349 | 1986.5276 | 3079.7162 | 2170.7181 | 2186.0057 | 3388.9675 | 153.0022 | 154.0797 | 238.87 | 195.351 | 196.7268 | 304.9857 | 1898.866 | 1912.2391 | 2964.5467 | 81.9654 | 515.8919 | 1471.6095 | 1229.4816 | 1802.1822 | 3668.36 | 601.0799 | 2201.1386 | 5033.3312 | 327.8618 | 1361.9545 | 8659.0358 | Calculated using above decline curve parameters and GOAL SEEK to solve for the known EUR of each play.
Initial production decline | Di | 0.282 | 0.184 | 0.128 | 0.282 | 0.184 | 0.128 | 0.282 | 0.184 | 0.128 | 0.282 | 0.184 | 0.128 | 0.282 | 0.184 | 0.128 | 0.282 | 0.184 | 0.128 | 0.282 | 0.184 | 0.128 | 0.282 | 0.184 | 0.128 | 0.282 | 0.184 | 0.128 | 0.282 | 0.184 | 0.128 | 0.282 | 0.184 | 0.128 | 0.282 | 0.184 | 0.128 | 0.282 | 0.184 | 0.128 | 0.282 | 0.184 | 0.128
Shape of decline curve | b | 1.305 | 1.059 | 0.548 | 1.305 | 1.059 | 0.548 | 1.305 | 1.059 | 0.548 | 1.305 | 1.059 | 0.548 | 1.305 | 1.059 | 0.548 | 1.305 | 1.059 | 0.548 | 1.305 | 1.059 | 0.548 | 1.305 | 1.059 | 0.548 | 1.305 | 1.059 | 0.548 | 1.305 | 1.059 | 0.548 | 1.305 | 1.059 | 0.548 | 1.305 | 1.059 | 0.548 | 1.305 | 1.059 | 0.548 | 1.305 | 1.059 | 0.548
| 1 | 45127.975 | 48839.2068 | 79152.7688 | 48770.4473 | 52781.2284 | 85541.528 | 55475.175 | 60037.3392 | 97301.368 | 14183.0779 | 15349.465 | 24876.5845 | 28624.0299 | 30978.0111 | 50205.4705 | 46546.2828 | 50374.1532 | 81640.4273 | 51220.2516 | 55432.4997 | 89838.3926 | 3610.238 | 3907.1365 | 6332.2215 | 4609.5003 | 4988.5761 | 8084.89 | 44805.6323 | 48490.3553 | 78587.3919 | 1934.0561 | 13081.9304 | 39011.0075 | 29010.8411 | 45699.5435 | 97244.8303 | 14183.0779 | 55816.2363 | 133428.9532 | 7736.2243 | 34536.2962 | 229543.0296 | Reference [8] | Assumption 4
| 2 | 37597.7603 | 42346.2197 | 70493.9157 | 40632.4367 | 45764.1645 | 76183.7818 | 46218.3896 | 52055.6029 | 86657.1635 | 11816.439 | 13308.8119 | 22155.2307 | 23847.7223 | 26859.6022 | 44713.2837 | 38779.4042 | 43677.1009 | 72709.4388 | 42673.4579 | 48062.9593 | 80010.5943 | 3007.8208 | 3387.6976 | 5639.5133 | 3840.3427 | 4325.3639 | 7200.45 | 37329.2049 | 42043.7467 | 69990.3877 | 1611.3326 | 11342.7374 | 34743.4299 | 24169.9888 | 39623.9627 | 86606.8107 | 11816.439 | 48395.6796 | 118832.6008 | 6445.3303 | 29944.8268 | 204432.3556
| 3 | 32447.3657 | 37411.3546 | 63218.1385 | 35066.3316 | 40430.9854 | 68320.7453 | 39887.0831 | 45989.2438 | 77713.1545 | 10197.7435 | 11757.8543 | 19868.5578 | 20580.9005 | 23729.4878 | 40098.3621 | 33467.14 | 38587.1401 | 65204.9942 | 36827.76 | 42461.8875 | 71752.5871 | 2595.7893 | 2992.9084 | 5057.4511 | 3314.2666 | 3821.3027 | 6457.2813 | 32215.5988 | 37144.1307 | 62766.5803 | 1390.6014 | 10020.8986 | 31157.5111 | 20859.0208 | 35006.339 | 77667.9987 | 10197.7435 | 42755.8339 | 106567.7191 | 5562.4055 | 26455.1722 | 183332.6015
| 4 | 28677.2078 | 33530.5789 | 57042.3767 | 30991.8682 | 36236.9757 | 61646.5114 | 35252.4819 | 41218.6617 | 70121.3788 | 9012.8368 | 10538.1819 | 17927.6041 | 18189.5433 | 21267.9672 | 36181.1647 | 29578.4915 | 34584.3971 | 58835.1372 | 32548.6309 | 38057.2071 | 64743.0976 | 2294.1766 | 2682.4463 | 4563.3901 | 2929.1719 | 3424.9091 | 5826.4713 | 28472.3706 | 33291.0748 | 56634.9312 | 1229.0232 | 8981.4051 | 28113.7428 | 18435.3479 | 31375.0417 | 70080.6343 | 9012.8368 | 38320.6616 | 96157.1494 | 4916.0928 | 23710.9094 | 165422.8926
| 5 | 25784.1357 | 30396.6719 | 51752.9237 | 27865.2838 | 32850.1175 | 55930.124 | 31696.0697 | 37366.1945 | 63619.1298 | 8103.5855 | 9553.2397 | 16265.2046 | 16354.509 | 19280.1747 | 32826.1402 | 26594.4943 | 31351.9959 | 53379.4441 | 29264.9941 | 34500.2226 | 58739.5684 | 2062.7309 | 2431.7338 | 4140.2339 | 2633.6653 | 3104.8029 | 5286.1915 | 25599.9633 | 30179.5528 | 51383.2599 | 1105.0344 | 8141.9657 | 25506.7981 | 16575.5158 | 28442.6001 | 63582.1634 | 8103.5855 | 34739.0536 | 87240.6428 | 4420.1376 | 21494.7894 | 150083.4787
| 6 | 23485.7017 | 27811.5654 | 47185.9059 | 25381.3333 | 30056.3561 | 50994.4826 | 28870.6375 | 34188.3601 | 58004.9601 | 7381.2205 | 8740.7777 | 14829.8562 | 14896.645 | 17640.4787 | 29929.3461 | 24223.8237 | 28685.6432 | 48668.8916 | 26656.2714 | 31566.1268 | 53556.0032 | 1878.8561 | 2224.9252 | 3774.8725 | 2398.8967 | 2840.7528 | 4819.7032 | 23317.9466 | 27612.9114 | 46848.8638 | 1006.5301 | 7449.5265 | 23255.9108 | 15097.9511 | 26023.6791 | 57971.2559 | 7381.2205 | 31784.6462 | 79541.9557 | 4026.1203 | 19666.7498 | 136839.1272
| 7 | 21610.4049 | 25641.7467 | 43213.9034 | 23354.6733 | 27711.402 | 46701.8828 | 26565.362 | 31521.033 | 53122.2341 | 6791.8415 | 8058.8347 | 13581.5125 | 13707.1711 | 16264.1936 | 27409.9616 | 22289.5891 | 26447.6302 | 44572.0547 | 24527.8096 | 29103.3826 | 49047.7804 | 1728.8324 | 2051.3397 | 3457.1123 | 2207.3485 | 2619.1213 | 4413.9916 | 21456.0449 | 25458.5914 | 42905.2327 | 926.1602 | 6868.325 | 21298.281 | 13892.4032 | 23993.3487 | 53091.367 | 6791.8415 | 29304.8534 | 72846.2943 | 3704.6408 | 18132.3781 | 125320.3199
| 8 | 20047.7404 | 23793.8961 | 39736.5923 | 21665.8794 | 25714.4034 | 42943.903 | 24644.4009 | 29249.4966 | 48847.6253 | 6300.7184 | 7478.0816 | 12488.6433 | 12715.9953 | 15092.1284 | 25204.3528 | 20677.8122 | 24541.7043 | 40985.4567 | 22754.1853 | 27006.0721 | 45101.0323 | 1603.8192 | 1903.5117 | 3178.9274 | 2047.7335 | 2430.3765 | 4058.8091 | 19904.5422 | 23623.9397 | 39452.7595 | 859.1889 | 6373.365 | 19584.4634 | 12887.8331 | 22264.2885 | 48819.242 | 6300.7184 | 27193.0241 | 66984.5413 | 3436.7555 | 16825.6837 | 115236.1177
| 9 | 18723.1103 | 22200.7946 | 36674.0833 | 20234.3328 | 23992.7159 | 39634.2058 | 23016.052 | 27291.1197 | 45082.9267 | 5884.4061 | 6977.3926 | 11526.1405 | 11875.8014 | 14081.6469 | 23261.8471 | 19311.5509 | 22898.5339 | 37826.6974 | 21250.7302 | 25197.9019 | 41625.0846 | 1497.8488 | 1776.0636 | 2933.9267 | 1912.432 | 2267.6526 | 3745.9957 | 18589.3738 | 22042.2175 | 36412.1256 | 802.419 | 5946.6414 | 18075.0839 | 12036.2852 | 20773.6007 | 45056.731 | 5884.4061 | 25372.3367 | 61822.0262 | 3209.6761 | 15699.1334 | 106354.8417
| 10 | 17584.2297 | 20812.779 | 33962.1008 | 19003.5282 | 22492.6676 | 36703.3275 | 21616.0423 | 25584.852 | 41749.1253 | 5526.4722 | 6541.1591 | 10673.8031 | 11153.4257 | 13201.2484 | 21541.6753 | 18136.8769 | 21466.895 | 35029.4811 | 19958.1007 | 23622.5042 | 38546.9844 | 1406.7384 | 1665.0223 | 2716.9681 | 1796.1035 | 2125.8767 | 3468.986 | 17458.628 | 20664.1163 | 33719.5143 | 753.6098 | 5574.8515 | 16738.4639 | 11304.1476 | 19474.8147 | 41724.8667 | 5526.4722 | 23786.0332 | 57250.3984 | 3014.4394 | 14717.608 | 98490.0922
| 11 | 16593.301 | 19592.351 | 31548.4423 | 17932.6174 | 21173.7336 | 34094.8523 | 20397.9078 | 24084.5971 | 38782.0494 | 5215.0374 | 6157.596 | 9915.2247 | 10524.8938 | 12427.1483 | 20010.7263 | 17114.8047 | 20208.1106 | 32539.9648 | 18833.3966 | 22237.3183 | 35807.482 | 1327.4641 | 1567.3881 | 2523.8754 | 1694.8872 | 2001.2187 | 3222.448 | 16474.7774 | 19452.4056 | 31323.0963 | 711.1415 | 5247.9512 | 15548.8751 | 10667.1221 | 18332.8427 | 38759.5148 | 5215.0374 | 22391.2582 | 53181.6599 | 2844.5659 | 13854.591 | 91490.4827
| 12 | 15722.2817 | 18510.6601 | 29390.344 | 16991.2944 | 20004.7348 | 31762.5647 | 19327.1763 | 22754.89 | 36129.1301 | 4941.2885 | 5817.636 | 9236.9653 | 9972.4187 | 11741.0472 | 18641.8754 | 16216.4106 | 19092.4237 | 30314.0406 | 17844.7897 | 21009.5992 | 33358.0405 | 1257.7825 | 1480.8528 | 2351.2275 | 1605.9188 | 1890.7317 | 3002.0137 | 15609.9797 | 18378.4411 | 29180.413 | 673.8121 | 4958.2125 | 14485.241 | 10107.1811 | 17320.6891 | 36108.137 | 4941.2885 | 21155.0401 | 49543.7228 | 2695.2483 | 13089.681 | 85231.9977
| 13 | 14949.9024 | 17545.1421 | 27452.4949 | 16156.5731 | 18961.2857 | 29668.3034 | 18377.7014 | 21567.9925 | 33746.9598 | 4698.5408 | 5514.1875 | 8627.927 | 9482.5095 | 11128.633 | 17412.7253 | 15419.7565 | 18096.5608 | 28315.2876 | 16968.1392 | 19913.7363 | 31158.5817 | 1195.9922 | 1403.6114 | 2196.1996 | 1527.0257 | 1792.1109 | 2804.0763 | 14843.1174 | 17419.8196 | 27256.4056 | 640.7101 | 4699.5916 | 13530.1582 | 9610.6515 | 16417.2401 | 33727.3509 | 4698.5408 | 20051.591 | 46277.0628 | 2562.8404 | 12406.9219 | 79612.2352
| 14 | 14259.721 | 16677.8917 | 25705.5233 | 15410.6842 | 18024.0358 | 27780.3262 | 17529.2713 | 20501.894 | 31599.4325 | 4481.6266 | 5241.6231 | 8078.8787 | 9044.7373 | 10578.5485 | 16304.6462 | 14707.8836 | 17202.054 | 26513.4111 | 16184.7833 | 18929.4071 | 29175.7689 | 1140.7777 | 1334.2313 | 2056.4419 | 1456.5286 | 1703.5275 | 2625.6356 | 14157.8658 | 16558.7639 | 25521.9124 | 611.1309 | 4467.2924 | 12669.1507 | 9166.9635 | 15605.7415 | 31581.0714 | 4481.6266 | 19060.4477 | 43332.1678 | 2444.5236 | 11793.652 | 74546.0174
| 15 | 13638.815 | 15894.5168 | 24124.8317 | 14739.6622 | 17177.4314 | 26072.0502 | 16766.0005 | 19538.9025 | 29656.3109 | 4286.4847 | 4995.4196 | 7582.0899 | 8650.9055 | 10081.665 | 15302.0361 | 14067.4635 | 16394.0588 | 24883.0406 | 15480.0551 | 18040.2766 | 27381.6839 | 1091.1052 | 1271.5613 | 1929.9865 | 1393.1075 | 1623.5114 | 2464.1792 | 13541.3949 | 15780.9846 | 23952.5114 | 584.5206 | 4257.4599 | 11890.0956 | 8767.8097 | 14872.7265 | 29639.0789 | 4286.4847 | 18165.1621 | 40667.5734 | 2338.0826 | 11239.694 | 69962.0118
| 16 | 13076.8794 | 15183.3152 | 22689.6905 | 14132.3704 | 16408.8256 | 24521.0727 | 16075.221 | 18664.6324 | 27892.1124 | 4109.8764 | 4771.8991 | 7131.0456 | 8294.4778 | 9630.5599 | 14391.7465 | 13487.867 | 15660.5051 | 23402.7951 | 14842.2581 | 17233.0627 | 25752.7987 | 1046.1504 | 1214.6652 | 1815.1752 | 1335.7098 | 1550.8672 | 2317.5898 | 12983.4731 | 15074.8629 | 22527.6213 | 560.4377 | 4066.9594 | 11182.776 | 8406.5653 | 14207.2449 | 27875.9055 | 4109.8764 | 17352.3602 | 38248.3354 | 2241.7508 | 10736.7729 | 65800.1024
| 17 | 12565.5897 | 14534.6729 | 21382.527 | 13579.8123 | 15707.8286 | 23108.4024 | 15446.6999 | 17867.2658 | 26285.235 | 3949.1853 | 4568.0401 | 6720.2228 | 7970.1741 | 9219.1354 | 13562.6314 | 12960.5083 | 14991.4769 | 22054.5493 | 14261.9443 | 16496.8537 | 24269.1682 | 1005.2472 | 1162.7738 | 1710.6022 | 1283.4852 | 1484.613 | 2184.0724 | 12475.8355 | 14430.8538 | 21229.7947 | 538.5253 | 3893.216 | 10538.5312 | 8077.8791 | 13600.3011 | 26269.9618 | 3949.1853 | 16611.0547 | 36044.8313 | 2154.1011 | 10278.0901 | 62009.3284
| 18 | 12098.1438 | 13940.6174 | 20188.3628 | 13074.6369 | 15065.8244 | 21817.852 | 14872.0754 | 17137.0018 | 24817.2659 | 3802.2738 | 4381.3369 | 6344.914 | 7673.6798 | 8842.3345 | 12805.1901 | 12478.3712 | 14378.7511 | 20822.8542 | 13731.3933 | 15822.6007 | 22913.7917 | 967.8515 | 1115.2494 | 1615.069 | 1235.739 | 1423.9345 | 2062.0971 | 12011.7285 | 13841.0416 | 20044.1602 | 518.4919 | 3734.0939 | 9949.9788 | 7777.3782 | 13044.4349 | 24802.8457 | 3802.2738 | 15932.1342 | 34031.8115 | 2073.9675 | 9858.008 | 58546.252
| 19 | 11668.9259 | 13394.4808 | 19094.3648 | 12610.7749 | 14475.6067 | 20635.5528 | 14344.4439 | 16465.6438 | 23472.4299 | 3667.3767 | 4209.694 | 6001.0861 | 7401.433 | 8495.9278 | 12111.2828 | 12035.6636 | 13815.4501 | 19694.4734 | 13244.2309 | 15202.7357 | 21672.1041 | 933.5141 | 1071.5585 | 1527.5492 | 1191.8974 | 1368.1505 | 1950.353 | 11585.5764 | 13298.8059 | 18957.9765 | 500.0968 | 3587.8073 | 9410.7941 | 7501.4524 | 12533.407 | 23458.7911 | 3667.3767 | 15307.978 | 32187.6435 | 2000.3873 | 9471.8114 | 55373.658
| 20 | 11273.2561 | 12890.6427 | 18089.4856 | 12183.169 | 13931.1017 | 19549.5655 | 13858.0527 | 15846.283 | 22237.1462 | 3543.0234 | 4051.3449 | 5685.2669 | 7150.4653 | 8176.3505 | 11473.9023 | 11627.5585 | 13295.7772 | 18658.0123 | 12795.1457 | 14630.8795 | 20531.5662 | 901.8605 | 1031.2514 | 1447.1588 | 1151.4826 | 1316.6871 | 1847.7117 | 11192.7329 | 12798.5667 | 17960.275 | 483.1395 | 3452.8507 | 8915.5322 | 7247.0932 | 12061.9586 | 22224.2252 | 3543.0234 | 14732.1631 | 30493.7043 | 1932.5582 | 9115.5259 | 52459.5083
| 21 | 10907.2017 | 12424.3323 | 17164.1715 | 11787.5687 | 13427.1534 | 18549.5653 | 13408.0672 | 15273.0542 | 21099.6708 | 3427.9777 | 3904.7902 | 5394.4539 | 6918.2822 | 7880.5765 | 10886.9888 | 11249.9995 | 12814.8113 | 17703.6169 | 12379.6739 | 14101.6172 | 19481.3346 | 872.5761 | 993.9466 | 1373.1337 | 1114.0927 | 1269.0568 | 1753.1975 | 10829.2931 | 12335.5871 | 17041.5703 | 467.4515 | 3327.9462 | 8459.4845 | 7011.7725 | 11625.6252 | 21087.4107 | 3427.9777 | 14199.2369 | 28933.8891 | 1869.806 | 8785.7779 | 49776.0973
| 22 | 10567.432 | 11991.4729 | 16310.1253 | 11420.3747 | 12959.356 | 17626.5855 | 12990.3931 | 14740.9463 | 20049.8041 | 3321.1929 | 3768.7486 | 5126.0394 | 6702.7711 | 7606.0199 | 10345.2795 | 10899.5513 | 12368.3477 | 16822.7293 | 11994.0353 | 13610.3217 | 18511.9923 | 845.3946 | 959.3178 | 1304.81 | 1079.3877 | 1224.8433 | 1665.9628 | 10491.9503 | 11905.8195 | 16193.6244 | 452.8899 | 3212.0017 | 8038.5618 | 6793.3491 | 11220.5925 | 20038.154 | 3321.1929 | 13704.5404 | 27494.2113 | 1811.5598 | 8479.6844 | 47299.3635
| 23 | 10251.1064 | 11588.5598 | 15520.1126 | 11078.5171 | 12523.9221 | 16772.8074 | 12601.5386 | 14245.651 | 19078.6527 | 3221.7763 | 3642.1188 | 4877.7497 | 6502.1303 | 7350.4579 | 9844.1857 | 10573.284 | 11952.7717 | 16007.8875 | 11635.0057 | 13153.0154 | 17615.3278 | 820.0885 | 927.0848 | 1241.609 | 1047.0773 | 1183.6886 | 1585.2686 | 10177.8842 | 11505.7844 | 15409.2546 | 439.3331 | 3104.0785 | 7649.1983 | 6589.9969 | 10843.581 | 19067.5669 | 3221.7763 | 13244.0683 | 26162.4755 | 1757.3325 | 8194.7673 | 45008.3265
| 24 | 9955.7866 | 11212.5636 | 14787.801 | 10759.3608 | 12117.5776 | 15981.3878 | 12238.5062 | 13783.4442 | 18178.4325 | 3128.9615 | 3523.9486 | 4647.5946 | 6314.8132 | 7111.9689 | 9379.6909 | 10268.6827 | 11564.9584 | 15252.5604 | 11299.8178 | 12726.2597 | 16784.1541 | 796.4629 | 897.0051 | 1183.0241 | 1016.9125 | 1145.2833 | 1510.4682 | 9884.6738 | 11132.4738 | 14682.1738 | 426.6766 | 3003.3652 | 7288.2733 | 6400.1485 | 10491.7559 | 18167.8698 | 3128.9615 | 12814.3584 | 24928.0074 | 1706.7063 | 7928.8843 | 42884.6229
| 25 | 9679.3671 | 10860.8516 | 14107.6283 | 10460.6303 | 11737.4775 | 15246.3155 | 11898.7077 | 13351.0897 | 17342.3059 | 3042.0868 | 3413.4105 | 4433.826 | 6139.4843 | 6888.883 | 8948.2671 | 9983.5758 | 11202.1927 | 14551.0109 | 10986.0817 | 12327.0666 | 16012.1581 | 774.3494 | 868.8681 | 1128.6103 | 988.6782 | 1109.3584 | 1440.9935 | 9610.2288 | 10783.2741 | 14006.8595 | 414.83 | 2909.1567 | 6953.0454 | 6222.4503 | 10162.654 | 17332.2291 | 3042.0868 | 12412.4018 | 23781.4306 | 1659.3201 | 7680.1736 | 40912.1221
| 26 | 9420.0197 | 10531.1251 | 13474.692 | 10180.3498 | 11381.1374 | 14562.2922 | 11579.8956 | 12945.7617 | 16564.2464 | 2960.5776 | 3309.7822 | 4234.9032 | 5974.9839 | 6679.7422 | 8546.8047 | 9716.0774 | 10862.1033 | 13898.1824 | 10691.7223 | 11952.827 | 15293.7755 | 753.6016 | 842.49 | 1077.9754 | 962.1877 | 1075.6792 | 1376.3435 | 9352.7338 | 10455.9028 | 13378.4442 | 403.7151 | 2820.8371 | 6641.0982 | 6055.7269 | 9854.1242 | 16554.6216 | 2960.5776 | 12035.5716 | 22714.4809 | 1614.8605 | 7447.0099 | 39076.6069
| 27 | 9176.1487 | 10221.3677 | 12884.6571 | 9916.795 | 11046.3781 | 13924.633 | 11280.1085 | 12564.9813 | 15838.925 | 2883.9324 | 3212.4299 | 4049.4637 | 5820.3 | 6483.2675 | 8172.554 | 9464.5419 | 10542.6107 | 13289.6035 | 10414.9288 | 11601.2524 | 14624.0859 | 734.0919 | 817.7094 | 1030.7726 | 937.278 | 1044.0397 | 1316.0757 | 9110.6048 | 10148.358 | 12792.6239 | 393.2635 | 2737.8664 | 6350.2953 | 5898.9527 | 9564.2798 | 15829.7216 | 2883.9324 | 11681.5631 | 21719.8506 | 1573.0541 | 7227.9672 | 37365.5057
| 28 | 8946.355 | 9929.8034 | 12333.6787 | 9668.4536 | 10731.2804 | 13329.1828 | 10997.6264 | 12206.5655 | 15161.6151 | 2811.7116 | 3120.7954 | 3876.299 | 5674.5452 | 6298.3324 | 7823.0762 | 9227.5261 | 10241.8829 | 12721.3086 | 10154.1129 | 11270.3269 | 13998.7253 | 715.7084 | 794.3843 | 986.6943 | 913.8063 | 1014.2585 | 1259.7972 | 8882.4524 | 9858.8762 | 12245.581 | 383.4152 | 2659.7688 | 6078.7417 | 5751.2282 | 9291.4589 | 15152.8053 | 2811.7116 | 11348.3468 | 20791.0584 | 1533.6609 | 7021.7896 | 35767.6683
| 29 | 8729.4061 | 9654.8614 | 11818.3365 | 9433.9939 | 10434.1467 | 12772.2451 | 10730.9342 | 11868.5832 | 14528.1123 | 2743.5276 | 3034.385 | 3714.3343 | 5536.9376 | 6123.9407 | 7496.202 | 9003.7589 | 9958.2999 | 12189.77 | 9907.876 | 10958.2677 | 13413.812 | 698.3525 | 772.3889 | 945.4669 | 891.6465 | 986.1751 | 1207.1587 | 8667.0532 | 9585.8981 | 11733.9198 | 374.1174 | 2586.1236 | 5824.7516 | 5611.7611 | 9034.1918 | 14519.6706 | 2743.5276 | 11034.1274 | 19922.3387 | 1496.4696 | 6827.3663 | 34273.1759
| 30 | 8524.2121 | 9395.1477 | 11335.5797 | 9212.2378 | 10153.4703 | 12250.5229 | 10478.6922 | 11549.3208 | 13934.6662 | 2679.0381 | 2952.7607 | 3562.6108 | 5406.786 | 5959.2079 | 7189.9963 | 8792.1159 | 9690.4237 | 11691.8408 | 9674.9807 | 10663.4926 | 12865.883 | 681.937 | 751.6118 | 906.8464 | 870.6874 | 959.6472 | 1157.8485 | 8463.3249 | 9328.0395 | 11254.6113 | 365.3234 | 2516.5574 | 5586.8214 | 5479.8506 | 8791.1739 | 13926.5694 | 2679.0381 | 10737.3116 | 19108.5487 | 1461.2935 | 6643.7116 | 32873.1812
| 31 | 8329.8051 | 9149.4202 | 10882.6797 | 9002.1394 | 9887.9091 | 11761.0674 | 10239.7104 | 11247.2515 | 13377.9227 | 2617.9387 | 2875.5321 | 3420.2708 | 5283.4764 | 5803.3465 | 6902.7282 | 8591.599 | 9436.9734 | 11224.7067 | 9454.3288 | 10384.5919 | 12351.8414 | 666.3844 | 731.9536 | 870.6144 | 850.8301 | 934.5479 | 1111.588 | 8270.3065 | 9084.0672 | 10804.9462 | 356.9916 | 2450.7376 | 5363.6064 | 5354.8747 | 8561.2432 | 13370.1493 | 2617.9387 | 10456.4802 | 18345.0886 | 1427.9666 | 6469.9471 | 31559.771
| 32 | 8145.3226 | 8916.5692 | 10457.1898 | 8802.7665 | 9636.2637 | 11301.2344 | 10012.9288 | 10961.0111 | 12854.8741 | 2559.9585 | 2802.3503 | 3286.5454 | 5166.4618 | 5655.6524 | 6632.8461 | 8401.3185 | 9196.8042 | 10785.8444 | 9244.9412 | 10120.306 | 11868.9104 | 651.6258 | 713.3255 | 836.5752 | 831.9865 | 910.7639 | 1068.1272 | 8087.1418 | 8852.8794 | 10382.4956 | 349.0853 | 2388.3667 | 5153.9007 | 5236.2788 | 8343.3612 | 12847.4046 | 2559.9585 | 10190.3648 | 17627.8343 | 1396.341 | 6305.2882 | 30325.8505
| 33 | 7969.9935 | 8695.5996 | 10056.9112 | 8613.2858 | 9397.4587 | 10868.6476 | 9797.3992 | 10689.3764 | 12362.8172 | 2504.8551 | 2732.9027 | 3160.7435 | 5055.253 | 5515.4946 | 6378.9551 | 8220.479 | 8968.8899 | 10372.9855 | 9045.9426 | 9869.5056 | 11414.5942 | 637.5995 | 695.648 | 804.5529 | 814.0779 | 888.1934 | 1027.2416 | 7913.065 | 8633.4882 | 9985.0761 | 341.5712 | 2329.1785 | 4956.6205 | 5123.5673 | 8136.5968 | 12355.6337 | 2504.8551 | 9937.8282 | 16953.0788 | 1366.2846 | 6149.0312 | 29165.0424
| 34 | 7803.1258 | 8485.617 | 9679.8627 | 8432.9496 | 9170.5275 | 10461.1659 | 9592.2711 | 10431.2477 | 11899.3169 | 2452.411 | 2666.9082 | 3042.2426 | 4949.4112 | 5382.3056 | 6139.7986 | 8048.3669 | 8752.3078 | 9984.087 | 8856.5478 | 9631.1753 | 10986.6442 | 624.2501 | 678.8494 | 774.389 | 797.0336 | 866.7452 | 988.7288 | 7747.3892 | 8425.0054 | 9610.7208 | 334.4197 | 2272.9331 | 4770.7895 | 5016.2952 | 7940.113 | 11892.4028 | 2452.411 | 9697.848 | 16317.4828 | 1337.6787 | 6000.5434 | 28071.6019
| 35 | 7644.0971 | 8285.8145 | 9324.2558 | 8261.0849 | 8954.5982 | 10076.8564 | 9396.7794 | 10185.6335 | 11462.1744 | 2402.4305 | 2604.1131 | 2930.4804 | 4848.5416 | 5255.5738 | 5914.2422 | 7884.3401 | 8546.2259 | 9617.3038 | 8676.0502 | 9404.3995 | 10583.0303 | 611.5278 | 662.8652 | 745.9405 | 780.7899 | 846.3368 | 952.4061 | 7589.4964 | 8226.6302 | 9257.654 | 327.6042 | 2219.4146 | 4595.5261 | 4914.0624 | 7753.155 | 11455.5143 | 2402.4305 | 9469.5023 | 15718.0312 | 1310.4166 | 5859.2546 | 27040.3418
| 36 | 7492.3455 | 8095.4632 | 8988.4721 | 8097.0848 | 8748.8827 | 9713.9702 | 9210.2333 | 9951.6372 | 11049.4004 | 2354.7371 | 2544.2884 | 2824.9484 | 4752.2877 | 5134.8366 | 5701.2595 | 7727.8192 | 8349.892 | 9270.9669 | 8503.8121 | 9188.3507 | 10201.9158 | 599.3876 | 647.6371 | 719.0778 | 765.2896 | 826.8937 | 918.1082 | 7438.8287 | 8037.6384 | 8924.2687 | 321.1005 | 2168.4276 | 4430.0327 | 4816.5078 | 7575.0405 | 11042.98 | 2354.7371 | 9251.9579 | 15151.9958 | 1284.4021 | 5724.6489 | 26066.5691
| 37 | 7347.3626 | 7913.9019 | 8671.0444 | 7940.3997 | 8552.6668 | 9370.9216 | 9032.0079 | 9728.4465 | 10659.191 | 2309.1711 | 2487.2263 | 2725.1854 | 4660.3271 | 5019.6749 | 5499.9196 | 7578.2797 | 8162.6245 | 8943.5629 | 8339.2566 | 8982.2787 | 9841.6354 | 587.789 | 633.1122 | 693.6836 | 750.4806 | 808.3486 | 885.6853 | 7294.8814 | 7857.374 | 8609.1084 | 314.887 | 2119.7952 | 4273.5862 | 4723.3045 | 7405.1511 | 10652.9974 | 2309.1711 | 9044.4593 | 14616.9034 | 1259.5479 | 5596.2592 | 25146.0288
| 38 | 7208.6873 | 7740.5303 | 8370.6398 | 7790.5313 | 8365.3017 | 9046.2701 | 8861.5363 | 9515.3234 | 10289.908 | 2265.5874 | 2432.7381 | 2630.7725 | 4572.3674 | 4909.7078 | 5309.3773 | 7435.246 | 7983.8041 | 8633.7171 | 8181.8601 | 8785.5019 | 9500.6762 | 576.695 | 619.2424 | 669.6512 | 736.3159 | 790.6399 | 855.0011 | 7157.1967 | 7685.2408 | 8310.8496 | 308.9437 | 2073.3563 | 4125.5296 | 4634.1561 | 7242.9248 | 10283.9289 | 2265.5874 | 8846.3204 | 14110.5072 | 1235.775 | 5473.6607 | 24274.8555
| 39 | 7075.9001 | 7574.8017 | 8086.0454 | 7647.0263 | 8186.1965 | 8738.7047 | 8698.3029 | 9311.5956 | 9940.0601 | 2223.8543 | 2380.652 | 2541.3285 | 4488.1423 | 4804.5885 | 5128.8631 | 7298.2855 | 7812.8669 | 8340.1782 | 8031.1466 | 8597.4 | 9177.6615 | 566.072 | 605.9841 | 646.8836 | 722.7527 | 773.7119 | 825.9318 | 7025.3579 | 7520.696 | 8028.2879 | 303.2529 | 2028.9648 | 3985.2652 | 4548.7929 | 7087.8502 | 9934.2843 | 2223.8543 | 8656.9163 | 13630.7622 | 1213.0114 | 5356.4669 | 23449.5316
| 40 | 6948.6186 | 7416.2172 | 7816.155 | 7509.4714 | 8014.8119 | 8447.0303 | 8541.8376 | 9116.6498 | 9608.2877 | 2183.8516 | 2330.8111 | 2456.5059 | 4407.4095 | 4704.0006 | 4957.6754 | 7167.0038 | 7649.2983 | 8061.8056 | 7886.6821 | 8417.4065 | 8871.3359 | 555.8895 | 593.2974 | 625.2924 | 709.7518 | 757.5136 | 798.3644 | 6898.9856 | 7363.2442 | 7760.3253 | 297.7979 | 1986.4867 | 3852.2478 | 4466.9691 | 6939.4604 | 9602.7047 | 2183.8516 | 8475.6768 | 13175.8041 | 1191.1918 | 5244.325 | 22666.8494
| 41 | 6826.4935 | 7264.3205 | 7559.9585 | 7377.4891 | 7850.6549 | 8170.1552 | 8391.711 | 8929.9254 | 9293.349 | 2145.4694 | 2283.0721 | 2375.987 | 4329.9473 | 4607.6547 | 4795.1737 | 7041.0405 | 7492.6277 | 7797.5572 | 7748.0702 | 8245.0037 | 8580.5529 | 546.1195 | 581.1456 | 604.7967 | 697.2776 | 741.9984 | 772.1958 | 6777.7329 | 7212.4325 | 7505.9588 | 292.564 | 1945.8001 | 3725.9796 | 4388.4601 | 6797.3284 | 9287.949 | 2145.4694 | 8302.0805 | 12743.9301 | 1170.256 | 5136.9123 | 21923.8797
| 42 | 6709.205 | 7118.6935 | 7316.5318 | 7250.7337 | 7693.2738 | 7907.0805 | 8247.5299 | 8750.9082 | 8994.1081 | 2108.6073 | 2237.3037 | 2299.4814 | 4255.5529 | 4515.2856 | 4640.7716 | 6920.0658 | 7342.4239 | 7546.48 | 7614.9477 | 8079.7171 | 8304.2636 | 536.7364 | 569.4955 | 585.3225 | 685.2974 | 727.1237 | 747.3315 | 6661.2821 | 7067.8457 | 7264.2709 | 287.5374 | 1906.7929 | 3606.005 | 4313.0604 | 6661.0632 | 8988.882 | 2108.6073 | 8135.6497 | 12333.5822 | 1150.1494 | 5033.9333 | 21217.9423
| 43 | 6596.4597 | 6978.9526 | 7085.0281 | 7128.8882 | 7542.2538 | 7656.891 | 8108.9337 | 8579.1267 | 8709.5238 | 2073.173 | 2193.3851 | 2226.7231 | 4184.0401 | 4426.6499 | 4493.9321 | 6803.777 | 7198.2911 | 7307.7004 | 7486.9818 | 7921.1112 | 8041.5069 | 527.7168 | 558.3162 | 566.8022 | 673.7812 | 712.8502 | 723.685 | 6549.3421 | 6929.1029 | 7034.4207 | 282.7054 | 1869.3623 | 3491.9067 | 4240.5812 | 6530.3056 | 8704.4631 | 2073.173 | 7975.9458 | 11943.333 | 1130.8217 | 4935.1165 | 20546.5814
| 44 | 6487.9878 | 6844.7448 | 6864.67 | 7011.6611 | 7397.2134 | 7418.7469 | 7975.5907 | 8414.147 | 8438.6408 | 2039.0819 | 2151.2055 | 2157.4677 | 4115.238 | 4341.5238 | 4354.1621 | 6691.896 | 7059.8653 | 7080.4168 | 7363.8662 | 7768.7853 | 7791.4005 | 519.039 | 547.5796 | 549.1736 | 662.7016 | 699.1418 | 701.177 | 6441.6451 | 6795.8537 | 6815.6366 | 278.0566 | 1833.4138 | 3383.3016 | 4170.8493 | 6404.7255 | 8433.7374 | 2039.0819 | 7822.5654 | 11571.8723 | 1112.2265 | 4840.2124 | 19907.543
| 45 | 6383.5411 | 6715.7449 | 6654.7433 | 6898.784 | 7257.8014 | 7191.8761 | 7847.1958 | 8255.5693 | 8180.5808 | 2006.2558 | 2110.6627 | 2091.4907 | 4048.9889 | 4259.701 | 4221.0086 | 6584.1666 | 6926.8112 | 6863.8923 | 7245.3191 | 7622.3705 | 7553.1336 | 510.6833 | 537.2596 | 532.3795 | 652.0331 | 685.9654 | 679.7345 | 6337.9443 | 6667.7753 | 6607.2094 | 273.5803 | 1798.8602 | 3279.8377 | 4103.705 | 6284.0184 | 8175.8274 | 2006.2558 | 7675.137 | 11217.9958 | 1094.3213 | 4748.991 | 19298.7554
| 46 | 6282.8903 | 6591.6529 | 6454.5902 | 6790.0093 | 7123.6935 | 6975.5679 | 7723.4673 | 8103.0248 | 7934.5356 | 1974.6227 | 2071.6623 | 2028.5855 | 3985.1475 | 4180.9913 | 4094.0544 | 6480.3525 | 6798.8192 | 6657.4488 | 7131.0805 | 7481.5261 | 7325.9599 | 502.6312 | 527.3322 | 516.3672 | 641.7524 | 673.2903 | 659.2903 | 6238.0125 | 6544.5697 | 6408.486 | 269.2667 | 1765.6213 | 3181.1909 | 4039.0009 | 6167.9038 | 7929.9252 | 1974.6227 | 7533.3176 | 10880.595 | 1077.0669 | 4661.2403 | 18718.3117
| 47 | 6185.8238 | 6472.1915 | 6263.6049 | 6685.1081 | 6994.5898 | 6769.1672 | 7604.1448 | 7956.1726 | 7699.76 | 1944.116 | 2034.1173 | 1968.5615 | 3923.5796 | 4105.2186 | 3972.9151 | 6380.2354 | 6675.6033 | 6460.461 | 7020.91 | 7345.9374 | 7109.1915 | 494.8659 | 517.7753 | 501.0884 | 631.8377 | 661.0881 | 639.7825 | 6141.6393 | 6425.9616 | 6218.8648 | 265.1067 | 1733.6227 | 3087.0624 | 3976.601 | 6056.1221 | 7695.286 | 1944.116 | 7396.7903 | 10558.6482 | 1060.4269 | 4576.764 | 18164.4541
| 48 | 6092.1456 | 6357.1039 | 6081.2276 | 6583.8688 | 6870.2131 | 6572.0696 | 7488.9875 | 7814.6971 | 7475.5662 | 1914.6743 | 1997.947 | 1911.243 | 3864.1609 | 4032.2202 | 3857.2358 | 6283.613 | 6556.8986 | 6272.3519 | 6914.5852 | 7215.313 | 6902.1933 | 487.3716 | 508.5683 | 486.4982 | 622.2692 | 649.3328 | 621.154 | 6048.6303 | 6311.6961 | 6037.7903 | 261.092 | 1702.7957 | 2997.1765 | 3916.3793 | 5948.433 | 7471.2225 | 1914.6743 | 7265.2617 | 10251.2123 | 1044.3678 | 4495.3806 | 17635.5601
| 49 | 6001.6741 | 6246.1522 | 5906.9414 | 6486.0949 | 6750.3059 | 6383.716 | 7377.7722 | 7678.3056 | 7261.3187 | 1886.2404 | 1963.0764 | 1856.4673 | 3806.7761 | 3961.8451 | 3746.6886 | 6190.2981 | 6442.4598 | 6092.5882 | 6811.9001 | 7089.3827 | 6704.3785 | 480.1339 | 499.6922 | 472.5553 | 613.0281 | 637.9998 | 603.3519 | 5958.805 | 6201.5368 | 5864.749 | 257.2146 | 1673.0765 | 2911.2783 | 3858.219 | 5844.6138 | 7257.0995 | 1886.2404 | 7138.4596 | 9957.4155 | 1028.8584 | 4416.9219 | 17130.1301
| 50 | 5914.2406 | 6139.1152 | 5740.2678 | 6391.6043 | 6634.6295 | 6203.5894 | 7270.2915 | 7546.7267 | 7056.4292 | 1858.7613 | 1929.4362 | 1804.0842 | 3751.3183 | 3893.9531 | 3640.9699 | 6100.1167 | 6332.0589 | 5920.6762 | 6712.6631 | 6967.8958 | 6515.204 | 473.1392 | 491.1292 | 459.2214 | 604.0974 | 627.0668 | 586.3274 | 5871.996 | 6095.2644 | 5699.2659 | 253.4675 | 1644.4059 | 2829.132 | 3802.0118 | 5744.4578 | 7052.329 | 1858.7613 | 7016.1317 | 9676.4514 | 1013.8698 | 4341.2315 | 16646.7766
| 51 | 5829.6883 | 6035.7877 | 5580.7634 | 6300.2275 | 6522.962 | 6031.2107 | 7166.3526 | 7419.7076 | 6860.3527 | 1832.1878 | 1896.9618 | 1753.9542 | 3697.688 | 3828.4139 | 3539.7985 | 6012.9071 | 6225.4839 | 5756.1588 | 6616.6963 | 6850.619 | 6334.1664 | 466.3751 | 482.863 | 446.4611 | 595.461 | 616.5126 | 570.0351 | 5788.0477 | 5992.6749 | 5540.9008 | 249.8438 | 1616.7288 | 2750.5191 | 3747.6568 | 5647.7728 | 6856.3664 | 1832.1878 | 6898.0431 | 9407.5726 | 999.3751 | 4268.1641 | 16184.2138
| 52 | 5747.8713 | 5935.9782 | 5428.0169 | 6211.8067 | 6415.0965 | 5866.1354 | 7065.7761 | 7297.0132 | 6672.5836 | 1806.4738 | 1865.5932 | 1705.9482 | 3645.7927 | 3765.1062 | 3442.9136 | 5928.5187 | 6122.5376 | 5598.6117 | 6523.834 | 6737.3353 | 6160.7992 | 459.8297 | 474.8783 | 434.2414 | 587.104 | 606.3178 | 554.4332 | 5706.8151 | 5893.5784 | 5389.2454 | 246.3373 | 1589.9942 | 2675.2369 | 3695.0601 | 5554.3796 | 6668.7065 | 1806.4738 | 6783.9751 | 9150.0856 | 985.3494 | 4197.5846 | 15741.249
| 53 | 5668.6535 | 5839.5086 | 5281.6464 | 6126.1948 | 6310.8404 | 5707.9507 | 6968.3947 | 7178.4246 | 6492.6525 | 1781.5768 | 1835.2741 | 1659.946 | 3595.5459 | 3703.9169 | 3350.0729 | 5846.8112 | 6023.0361 | 5447.641 | 6433.9217 | 6627.8423 | 5994.6687 | 453.4923 | 467.1607 | 422.5317 | 579.0125 | 596.4641 | 539.4825 | 5628.1631 | 5797.7979 | 5243.9204 | 242.9423 | 1564.1541 | 2603.0972 | 3644.1344 | 5464.1117 | 6488.8799 | 1781.5768 | 6673.7242 | 8903.3468 | 971.7692 | 4129.3668 | 15316.7746
| 54 | 5591.9078 | 5746.2125 | 5141.2968 | 6043.2546 | 6210.014 | 5556.2729 | 6874.0523 | 7063.737 | 6320.1227 | 1757.4567 | 1805.9525 | 1615.8361 | 3546.8672 | 3644.7405 | 3261.0511 | 5767.6534 | 5926.8078 | 5302.8804 | 6346.8153 | 6521.9512 | 5835.3719 | 447.3526 | 459.697 | 411.3037 | 571.1734 | 586.9346 | 525.1467 | 5551.9656 | 5705.1681 | 5104.5733 | 239.6532 | 1539.1641 | 2533.9249 | 3594.7978 | 5376.8131 | 6316.4504 | 1757.4567 | 6567.1 | 8666.7575 | 958.6128 | 4063.3931 | 14909.7607
| 55 | 5517.5155 | 5655.9344 | 5006.6375 | 5962.8578 | 6112.4491 | 5410.7447 | 6782.6029 | 6952.7594 | 6154.588 | 1734.0763 | 1777.5794 | 1573.5147 | 3499.6812 | 3587.4784 | 3175.6387 | 5690.9231 | 5833.6924 | 5163.989 | 6262.38 | 6419.4856 | 5682.5336 | 441.4012 | 452.4748 | 400.531 | 563.5748 | 577.7133 | 511.3923 | 5478.1046 | 5615.5349 | 4970.8759 | 236.4649 | 1514.9824 | 2467.5571 | 3546.9742 | 5292.3386 | 6151.0118 | 1734.0763 | 6463.925 | 8439.7604 | 945.8598 | 3999.5536 | 14519.2489
| 56 | 5445.3654 | 5568.5289 | 4877.3607 | 5884.8842 | 6017.9887 | 5271.0334 | 6693.9099 | 6845.313 | 5995.6698 | 1711.4006 | 1750.1091 | 1532.8848 | 3453.9175 | 3532.0383 | 3093.6402 | 5616.5055 | 5743.5398 | 5030.6492 | 6180.4898 | 6320.2803 | 5535.8044 | 435.6292 | 445.4823 | 390.1889 | 556.2052 | 568.7855 | 498.1876 | 5406.47 | 5528.7537 | 4842.5224 | 233.3728 | 1491.5702 | 2403.8421 | 3500.5921 | 5210.552 | 5992.186 | 1711.4006 | 6364.033 | 8221.8366 | 933.4912 | 3937.7454 | 14144.346
| 57 | 5375.3537 | 5483.8598 | 4753.179 | 5809.2215 | 5926.4856 | 5136.8284 | 6607.8455 | 6741.2305 | 5843.015 | 1689.3969 | 1723.4988 | 1493.8563 | 3409.51 | 3478.3339 | 3014.8735 | 5544.2933 | 5656.2097 | 4902.5646 | 6101.0264 | 6224.1809 | 5394.8582 | 430.0283 | 438.7088 | 380.2543 | 549.054 | 560.1371 | 485.5033 | 5336.9583 | 5444.6894 | 4719.2277 | 230.3723 | 1468.891 | 2342.6382 | 3455.5845 | 5131.3259 | 5839.6199 | 1689.3969 | 6267.2683 | 8012.5017 | 921.4892 | 3877.8723 | 13784.2191
| 58 | 5307.3825 | 5401.7994 | 4633.8243 | 5735.7641 | 5837.8018 | 5007.8401 | 6524.2895 | 6640.3548 | 5696.294 | 1668.0345 | 1697.7084 | 1456.3448 | 3366.3969 | 3426.2842 | 2939.1686 | 5474.1859 | 5571.5702 | 4779.4588 | 6023.8791 | 6131.0423 | 5259.3906 | 424.5906 | 432.144 | 370.7059 | 542.1112 | 551.7552 | 473.3121 | 5269.4726 | 5363.2151 | 4600.7256 | 227.4592 | 1446.9106 | 2283.8134 | 3411.8887 | 5054.5409 | 5692.9841 | 1668.0345 | 6173.485 | 7811.3038 | 909.837 | 3819.8439 | 13438.0905
| 59 | 5241.3603 | 5322.2279 | 4519.046 | 5664.413 | 5751.8078 | 4883.7976 | 6443.1293 | 6542.5388 | 5555.1987 | 1647.2847 | 1672.7002 | 1420.2716 | 3324.52 | 3375.8131 | 2866.3663 | 5406.0888 | 5489.498 | 4661.0732 | 5948.9439 | 6040.7287 | 5129.1172 | 419.3088 | 425.7782 | 361.5237 | 535.3675 | 543.6276 | 461.5883 | 5203.922 | 5284.212 | 4486.7671 | 224.6297 | 1425.5968 | 2227.2441 | 3369.4459 | 4980.0847 | 5551.9708 | 1647.2847 | 6082.5462 | 7617.8204 | 898.5189 | 3763.5755 | 13105.2335
| 60 | 5177.201 | 5245.0328 | 4408.6098 | 5595.0751 | 5668.3819 | 4764.4475 | 6364.2592 | 6447.6439 | 5419.441 | 1627.1203 | 1648.4389 | 1385.5631 | 3283.8246 | 3326.8494 | 2796.3182 | 5339.913 | 5409.8767 | 4547.1661 | 5876.1231 | 5953.1122 | 5003.7721 | 414.1761 | 419.6026 | 352.6888 | 528.8141 | 535.7426 | 450.308 | 5140.221 | 5207.5683 | 4377.1197 | 221.88 | 1404.9195 | 2172.8148 | 3328.2006 | 4907.8521 | 5416.292 | 1627.1203 | 5994.3232 | 7431.6564 | 887.5202 | 3708.9875 | 12784.9683
| 61 | 5114.8235 | 5170.1082 | 4302.296 | 5527.6628 | 5587.4098 | 4649.5528 | 6287.5794 | 6355.5402 | 5288.751 | 1607.5159 | 1624.8912 | 1352.1502 | 3244.2595 | 3279.3258 | 2728.8849 | 5275.5751 | 5332.5973 | 4437.511 | 5805.3246 | 5868.0728 | 4883.106 | 409.1859 | 413.6087 | 344.1837 | 522.4427 | 528.0896 | 439.4488 | 5078.289 | 5133.1789 | 4271.5653 | 219.2067 | 1384.8504 | 2120.4173 | 3288.1008 | 4837.7441 | 5285.678 | 1607.5159 | 5908.6951 | 7252.4419 | 876.8269 | 3656.0051 | 12476.6585
| 62 | 5054.1515 | 5097.3545 | 4199.8992 | 5462.0937 | 5508.7838 | 4538.891 | 6212.9962 | 6266.105 | 5162.8761 | 1588.4476 | 1602.0257 | 1319.9683 | 3205.7761 | 3233.1791 | 2663.936 | 5212.9963 | 5257.557 | 4331.896 | 5736.462 | 5785.4973 | 4766.8856 | 404.3321 | 407.7884 | 335.9919 | 516.2455 | 520.6584 | 428.9897 | 5018.0504 | 5060.9448 | 4169.8999 | 216.6065 | 1365.3628 | 2069.9503 | 3249.0974 | 4769.6674 | 5159.8761 | 1588.4476 | 5825.548 | 7079.83 | 866.426 | 3604.5578 | 12179.7076
| 63 | 4995.1131 | 5026.6778 | 4101.2263 | 5398.2901 | 5432.4025 | 4432.2539 | 6140.4212 | 6179.2232 | 5041.579 | 1569.8927 | 1579.813 | 1288.9569 | 3168.3289 | 3188.3499 | 2601.3493 | 5152.1024 | 5184.6591 | 4230.122 | 5669.4534 | 5705.2793 | 4654.8919 | 399.6091 | 402.1342 | 328.0981 | 510.2151 | 513.4392 | 418.911 | 4959.4338 | 4990.7729 | 4071.9319 | 214.0763 | 1346.4315 | 2021.3187 | 3211.1442 | 4703.5342 | 5038.6495 | 1569.8927 | 5744.7746 | 6913.4958 | 856.3051 | 3554.5793 | 11893.5564
| 64 | 4937.6405 | 4957.9896 | 4006.0965 | 5336.1786 | 5358.1702 | 4329.4457 | 6069.7709 | 6094.7858 | 4924.6372 | 1551.8299 | 1558.2253 | 1259.0589 | 3131.8748 | 3144.782 | 2541.0098 | 5092.8235 | 5113.8122 | 4132.0024 | 5604.222 | 5627.3182 | 4546.9195 | 395.0112 | 396.6392 | 320.4877 | 504.3447 | 506.4232 | 409.1941 | 4902.3717 | 4922.5754 | 3977.4815 | 211.6132 | 1328.0329 | 1974.4333 | 3174.1975 | 4639.2617 | 4921.7757 | 1551.8299 | 5666.2739 | 6753.1341 | 846.4527 | 3506.007 | 11617.6798
| 65 | 4881.6696 | 4891.2065 | 3914.3395 | 5275.69 | 5285.9967 | 4230.2826 | 6000.9667 | 6012.6903 | 4811.8416 | 1534.239 | 1537.2363 | 1230.221 | 3096.3733 | 3102.4224 | 2482.8096 | 5035.0935 | 5044.9301 | 4037.3616 | 5540.695 | 5551.5194 | 4442.7753 | 390.5336 | 391.2965 | 313.1472 | 498.6277 | 499.6018 | 399.8218 | 4846.8005 | 4856.2693 | 3886.3799 | 209.2144 | 1310.1446 | 1929.2102 | 3138.2162 | 4576.7718 | 4809.0457 | 1534.239 | 5589.9503 | 6598.458 | 836.8576 | 3458.7817 | 11351.5845
| 66 | 4827.1398 | 4826.2495 | 3825.7955 | 5216.7589 | 5215.7968 | 4134.5918 | 5933.9339 | 5932.8396 | 4702.9957 | 1517.1011 | 1516.8213 | 1202.3929 | 3061.7858 | 3061.2211 | 2426.6474 | 4978.8499 | 4977.9316 | 3946.0348 | 5478.8036 | 5477.7932 | 4342.2779 | 386.1712 | 386.1 | 306.0636 | 493.0578 | 492.9669 | 390.7777 | 4792.6602 | 4791.7763 | 3798.4684 | 206.8774 | 1292.7454 | 1885.5706 | 3103.1613 | 4515.9906 | 4700.263 | 1517.1011 | 5515.7137 | 6449.1981 | 827.5097 | 3412.8479 | 11094.8068
| 67 | 4773.9938 | 4763.0441 | 3740.3139 | 5159.3233 | 5147.4898 | 4042.2107 | 5868.6024 | 5855.142 | 4597.9145 | 1500.398 | 1496.9567 | 1175.5272 | 3028.0761 | 3021.1308 | 2372.4277 | 4924.0336 | 4912.7397 | 3857.8667 | 5418.4829 | 5406.055 | 4245.2563 | 381.9195 | 381.0435 | 299.2251 | 487.6294 | 486.5109 | 382.0464 | 4739.8938 | 4729.0223 | 3713.5974 | 204.5997 | 1275.8154 | 1843.4404 | 3068.996 | 4456.8484 | 4595.2428 | 1500.398 | 5443.4789 | 6305.1006 | 818.3989 | 3368.1526 | 10846.9104
| 68 | 4722.1774 | 4701.5197 | 3657.7532 | 5103.3246 | 5080.9995 | 3952.9862 | 5804.9053 | 5779.511 | 4496.4238 | 1484.1129 | 1477.6205 | 1149.5796 | 2995.2097 | 2982.1068 | 2320.0606 | 4870.5887 | 4849.2817 | 3772.7112 | 5359.6714 | 5336.2248 | 4151.5499 | 377.7742 | 376.1216 | 292.6203 | 482.3367 | 480.2267 | 373.6134 | 4688.4476 | 4667.9374 | 3631.6264 | 202.379 | 1259.3356 | 1802.7498 | 3035.6855 | 4399.2791 | 4493.8111 | 1484.1129 | 5373.1653 | 6165.9269 | 809.5161 | 3324.646 | 10607.4844
| 69 | 4671.6393 | 4641.6095 | 3577.9798 | 5048.7074 | 5016.2537 | 3866.7739 | 5742.7795 | 5705.8642 | 4398.3595 | 1468.2295 | 1458.7916 | 1124.5079 | 2963.1541 | 2944.1066 | 2269.4615 | 4818.4623 | 4787.4887 | 3690.4306 | 5302.3106 | 5268.2268 | 4061.0071 | 373.7311 | 371.3288 | 286.2384 | 477.1746 | 474.1073 | 365.4651 | 4638.2705 | 4608.4551 | 3552.4228 | 200.2131 | 1243.2883 | 1763.4329 | 3003.1967 | 4343.2203 | 4395.8038 | 1468.2295 | 5304.6966 | 6031.4517 | 800.8525 | 3282.281 | 10376.1415
| 70 | 4622.3308 | 4583.2503 | 3500.8678 | 4995.4189 | 4953.184 | 3783.4379 | 5682.1652 | 5634.1241 | 4303.5668 | 1452.7325 | 1440.4501 | 1100.2727 | 2931.8784 | 2907.0902 | 2220.5504 | 4767.604 | 4727.2953 | 3610.8951 | 5246.3454 | 5201.9891 | 3973.485 | 369.7865 | 366.66 | 280.0694 | 472.1381 | 468.1463 | 357.5886 | 4589.3141 | 4550.5128 | 3475.8616 | 198.0999 | 1227.6563 | 1725.4277 | 2971.4984 | 4288.6128 | 4301.0662 | 1452.7325 | 5238.0003 | 5901.4629 | 792.3996 | 3241.0127 | 10152.5166
| 71 | 4574.2056 | 4526.382 | 3426.2984 | 4943.4093 | 4891.7257 | 3702.8496 | 5623.0055 | 5564.2167 | 4211.8996 | 1437.6075 | 1422.5772 | 1076.8366 | 2901.3532 | 2871.0194 | 2173.2521 | 4717.9663 | 4668.6397 | 3533.982 | 5191.7233 | 5137.4436 | 3888.8486 | 365.9364 | 362.1106 | 274.1039 | 467.2224 | 462.3376 | 349.9719 | 4541.5327 | 4494.0507 | 3401.8248 | 196.0374 | 1212.4238 | 1688.6756 | 2940.5607 | 4235.4003 | 4209.4523 | 1437.6075 | 5173.008 | 5775.7601 | 784.1495 | 3200.7987 | 9936.2653
| 72 | 4527.2198 | 4470.9478 | 3354.1593 | 4892.6311 | 4831.8171 | 3624.8879 | 5565.2466 | 5496.0722 | 4123.2201 | 1422.8405 | 1405.155 | 1054.1644 | 2871.5508 | 2835.8583 | 2127.4953 | 4669.5038 | 4611.4633 | 3459.5757 | 5138.3945 | 5074.5257 | 3806.9708 | 362.1776 | 357.6758 | 268.3327 | 462.4232 | 456.6754 | 342.6034 | 4494.8825 | 4439.0124 | 3330.201 | 194.0237 | 1197.5753 | 1653.1214 | 2910.3556 | 4183.5297 | 4120.8243 | 1422.8405 | 5109.6546 | 5654.1543 | 776.0948 | 3161.5988 | 9727.062
| 73 | 4481.3318 | 4416.8935 | 3284.3446 | 4843.0393 | 4773.3999 | 3549.4381 | 5508.8371 | 5429.624 | 4037.3979 | 1408.4186 | 1388.1665 | 1032.2226 | 2842.4447 | 2801.5724 | 2083.2128 | 4622.1736 | 4555.7101 | 3387.5668 | 5086.3116 | 5013.1741 | 3727.7311 | 358.5065 | 353.3515 | 262.7476 | 457.736 | 451.1541 | 335.4723 | 4449.3223 | 4385.3442 | 3260.885 | 192.0571 | 1183.0965 | 1618.7127 | 2880.8561 | 4132.9503 | 4035.0519 | 1408.4186 | 5047.8782 | 5536.4666 | 768.2283 | 3123.3747 | 9524.5993
| 74 | 4436.5019 | 4364.1677 | 3216.754 | 4794.5909 | 4716.4184 | 3476.3919 | 5453.7284 | 5364.8091 | 3954.3097 | 1394.3292 | 1371.5956 | 1010.9798 | 2814.0098 | 2768.1293 | 2040.3411 | 4575.9348 | 4501.3273 | 3317.8519 | 5035.4296 | 4953.3304 | 3651.0157 | 354.9201 | 349.1334 | 257.3403 | 453.157 | 445.7686 | 328.5684 | 4404.8126 | 4332.9951 | 3193.7771 | 190.1358 | 1168.9735 | 1585.4002 | 2852.0369 | 4083.6141 | 3952.012 | 1394.3292 | 4987.6203 | 5422.5281 | 760.5432 | 3086.0901 | 9328.5865
| 75 | 4392.6924 | 4312.7218 | 3151.2925 | 4747.2454 | 4660.8201 | 3405.6469 | 5399.874 | 5301.5673 | 3873.8389 | 1380.5605 | 1355.4269 | 990.4062 | 2786.222 | 2735.4978 | 1998.8198 | 4530.7484 | 4448.2645 | 3250.3332 | 4985.7058 | 4894.9392 | 3576.717 | 351.4154 | 345.0177 | 252.1034 | 448.6821 | 440.5137 | 321.882 | 4361.316 | 4281.9166 | 3128.7833 | 188.2582 | 1155.1933 | 1553.137 | 2823.8737 | 4035.4754 | 3871.588 | 1380.5605 | 4928.8249 | 5312.1789 | 753.033 | 3049.7104 | 9138.7484
| 76 | 4349.8673 | 4262.5092 | 3087.8705 | 4700.9638 | 4606.5545 | 3337.1058 | 5347.2298 | 5239.8416 | 3795.8751 | 1367.1012 | 1339.6457 | 970.4736 | 2759.0587 | 2703.6487 | 1958.5922 | 4486.5775 | 4396.4737 | 3184.9179 | 4937.0994 | 4837.9479 | 3504.7331 | 347.9894 | 341.0007 | 247.0296 | 444.3079 | 435.3849 | 315.4039 | 4318.7969 | 4232.0627 | 3065.8143 | 186.4229 | 1141.7435 | 1521.8791 | 2796.3433 | 3988.4907 | 3793.6695 | 1367.1012 | 4871.439 | 5205.2675 | 745.6915 | 3014.2029 | 8954.8246
| 77 | 4307.9926 | 4213.4856 | 3026.4029 | 4655.7091 | 4553.5741 | 3270.6768 | 5295.7537 | 5179.5777 | 3720.3138 | 1353.9405 | 1324.2383 | 951.1552 | 2732.4982 | 2672.5537 | 1919.6041 | 4443.3866 | 4345.9094 | 3121.5184 | 4889.5716 | 4782.3062 | 3434.9672 | 344.6394 | 337.0788 | 242.1122 | 440.0307 | 430.3775 | 309.1254 | 4277.2212 | 4183.3893 | 3004.7857 | 184.6283 | 1128.6122 | 1491.5843 | 2769.4238 | 3942.6187 | 3718.1521 | 1353.9405 | 4815.4121 | 5101.6505 | 738.513 | 2979.5362 | 8776.5683
| 78 | 4267.0355 | 4165.609 | 2966.8088 | 4611.4462 | 4501.8331 | 3206.2727 | 5245.4058 | 5120.7236 | 3647.0557 | 1341.0683 | 1309.1914 | 932.4256 | 2706.5196 | 2642.1863 | 1881.8045 | 4401.1423 | 4296.5281 | 3060.0514 | 4843.0853 | 4727.9662 | 3367.328 | 341.3628 | 333.2487 | 237.3447 | 435.8472 | 425.4872 | 303.0383 | 4236.5567 | 4135.8546 | 2945.6173 | 182.8729 | 1115.7881 | 1462.2129 | 2743.0942 | 3897.8198 | 3644.9366 | 1341.0683 | 4760.696 | 5001.192 | 731.4918 | 2945.6806 | 8603.7456
| 79 | 4226.9649 | 4118.8392 | 2909.0119 | 4568.1414 | 4451.2883 | 3143.8108 | 5196.1476 | 5063.2301 | 3576.0068 | 1328.4747 | 1294.4923 | 914.2609 | 2681.1035 | 2612.5208 | 1845.1447 | 4359.8124 | 4248.2884 | 3000.438 | 4797.6052 | 4674.8824 | 3301.7286 | 338.1572 | 329.5071 | 232.721 | 431.7543 | 420.71 | 297.1348 | 4196.7723 | 4089.4189 | 2888.2333 | 181.1556 | 1103.2605 | 1433.7273 | 2717.3346 | 3854.0566 | 3573.929 | 1328.4747 | 4707.2447 | 4903.763 | 724.6226 | 2912.6077 | 8436.1346
| 80 | 4187.7512 | 4073.1378 | 2852.9396 | 4525.7626 | 4401.8982 | 3083.2126 | 5147.9427 | 5007.0502 | 3507.0779 | 1316.1504 | 1280.129 | 896.6382 | 2656.2308 | 2583.5331 | 1809.5788 | 4319.3663 | 4201.1507 | 2942.6034 | 4753.0976 | 4623.0114 | 3238.0865 | 335.0201 | 325.851 | 228.2352 | 427.7489 | 416.0419 | 291.4074 | 4157.8387 | 4044.044 | 2832.5615 | 179.4751 | 1091.0191 | 1406.0917 | 2692.1258 | 3811.2933 | 3505.0401 | 1316.1504 | 4655.0147 | 4809.2411 | 717.9002 | 2880.2903 | 8273.5249
| 81 | 4149.366 | 4028.4685 | 2798.5229 | 4484.2791 | 4353.6234 | 3024.4037 | 5100.7564 | 4952.1388 | 3440.1842 | 1304.0865 | 1266.0901 | 879.5358 | 2631.8836 | 2555.2 | 1775.0631 | 4279.7747 | 4155.0775 | 2886.4765 | 4709.5304 | 4572.3117 | 3176.3235 | 331.9493 | 322.2775 | 223.8818 | 423.8281 | 411.4793 | 285.8491 | 4119.7277 | 3999.6937 | 2778.5334 | 177.83 | 1079.0541 | 1379.272 | 2667.4496 | 3769.4955 | 3438.1853 | 1304.0865 | 4603.964 | 4717.51 | 711.3199 | 2848.7027 | 8115.7164
| 82 | 4111.7822 | 3984.7962 | 2745.6963 | 4443.6618 | 4306.4262 | 2967.3132 | 5054.5551 | 4898.4531 | 3375.2452 | 1292.2744 | 1252.3645 | 862.9331 | 2608.0447 | 2527.4993 | 1741.5559 | 4241.0097 | 4110.0327 | 2831.9896 | 4666.8728 | 4522.7437 | 3116.3653 | 328.9426 | 318.7837 | 219.6557 | 419.9892 | 407.0185 | 280.4533 | 4082.4123 | 3956.3334 | 2726.0841 | 176.2192 | 1067.3561 | 1353.236 | 2643.2886 | 3728.6307 | 3373.284 | 1292.2744 | 4554.0528 | 4628.4594 | 704.877 | 2817.8202 | 7962.5192
| 83 | 4074.9739 | 3942.0877 | 2694.3975 | 4403.8825 | 4260.2705 | 2911.8738 | 5009.3072 | 4845.9521 | 3312.1843 | 1280.7061 | 1238.9419 | 846.8106 | 2584.6978 | 2500.4099 | 1709.0178 | 4203.0445 | 4065.9819 | 2779.0785 | 4625.0954 | 4474.2696 | 3058.1411 | 325.9979 | 315.367 | 215.5518 | 416.2295 | 402.6561 | 275.2135 | 4045.867 | 3913.9299 | 2675.1518 | 174.6417 | 1055.9164 | 1327.953 | 2619.6261 | 3688.6678 | 3310.2597 | 1280.7061 | 4505.2431 | 4541.9843 | 698.567 | 2787.6192 | 7813.7527
| 84 | 4038.9164 | 3900.3111 | 2644.5673 | 4364.9146 | 4215.122 | 2858.0216 | 4964.9822 | 4794.5967 | 3250.9288 | 1269.3737 | 1225.8121 | 831.1497 | 2561.827 | 2473.9116 | 1677.4112 | 4165.8538 | 4022.8923 | 2727.6823 | 4584.1701 | 4426.8531 | 3001.5839 | 323.1133 | 312.0249 | 211.5654 | 412.5465 | 398.3889 | 270.1237 | 4010.067 | 3872.4518 | 2625.6775 | 173.0964 | 1044.7262 | 1303.3939 | 2596.4463 | 3649.5768 | 3249.0398 | 1269.3737 | 4457.4984 | 4457.9848 | 692.3857 | 2758.0772 | 7669.2451
| 85 | 4003.5859 | 3859.436 | 2596.1493 | 4326.7325 | 4170.9476 | 2805.6957 | 4921.5509 | 4744.3495 | 3191.4093 | 1258.2698 | 1212.9656 | 815.9327 | 2539.4173 | 2447.9851 | 1646.7004 | 4129.4129 | 3980.7326 | 2677.7426 | 4544.07 | 4380.4599 | 2946.6295 | 320.2869 | 308.7549 | 207.6919 | 408.9377 | 394.2138 | 265.1781 | 3974.9888 | 3831.8686 | 2577.6054 | 171.5823 | 1033.7775 | 1279.5307 | 2573.7338 | 3611.3294 | 3189.5549 | 1258.2698 | 4410.784 | 4376.366 | 686.329 | 2729.1726 | 7528.8331
| 86 | 3968.9597 | 3819.4332 | 2549.09 | 4289.3114 | 4127.716 | 2754.838 | 4878.9855 | 4695.1747 | 3133.5599 | 1247.3873 | 1200.3933 | 801.1426 | 2517.4544 | 2422.6119 | 1616.8514 | 4093.6984 | 3939.4725 | 2629.2043 | 4504.7693 | 4335.0567 | 2893.2172 | 317.5168 | 305.5547 | 203.9272 | 405.4009 | 390.1278 | 260.3713 | 3940.61 | 3792.1516 | 2530.8822 | 170.0983 | 1023.0625 | 1256.3372 | 2551.4741 | 3573.8982 | 3131.7391 | 1247.3873 | 4365.0665 | 4297.0374 | 680.3931 | 2700.8849 | 7392.361
| 87 | 3935.0161 | 3780.2749 | 2503.3381 | 4252.6281 | 4085.3971 | 2705.3933 | 4837.2591 | 4647.0379 | 3077.3178 | 1236.7193 | 1188.0864 | 786.7634 | 2495.9245 | 2397.7744 | 1587.8316 | 4058.688 | 3899.0835 | 2582.0145 | 4466.2433 | 4290.612 | 2841.2888 | 314.8013 | 302.422 | 200.2671 | 401.9338 | 386.1281 | 255.6981 | 3906.9089 | 3753.2729 | 2485.4572 | 168.6435 | 1012.5736 | 1233.7881 | 2529.6532 | 3537.2572 | 3075.5297 | 1236.7193 | 4320.3141 | 4219.9129 | 674.5742 | 2673.1944 | 7259.6806
| 88 | 3901.7343 | 3741.9343 | 2458.8451 | 4216.66 | 4043.9618 | 2657.309 | 4796.3462 | 4599.9064 | 3022.6231 | 1226.2593 | 1176.0365 | 772.7799 | 2474.8143 | 2373.4555 | 1559.6103 | 4024.3602 | 3859.5379 | 2536.1231 | 4428.4684 | 4247.0954 | 2790.7892 | 312.1387 | 299.3547 | 196.7076 | 398.5343 | 382.2119 | 251.1535 | 3873.8647 | 3715.2062 | 2441.2819 | 167.2172 | 1002.3038 | 1211.8594 | 2508.2577 | 3501.3814 | 3020.8668 | 1226.2593 | 4276.4963 | 4144.9103 | 668.8687 | 2646.0821 | 7130.6507
| 89 | 3869.0942 | 3704.3858 | 2415.5643 | 4181.3853 | 4003.3827 | 2610.5349 | 4756.2222 | 4553.7486 | 2969.4187 | 1216.001 | 1164.2355 | 759.1774 | 2454.1112 | 2349.639 | 1532.1579 | 3990.6943 | 3820.8094 | 2491.4821 | 4391.4219 | 4204.4779 | 2741.6655 | 309.5275 | 296.3509 | 193.2451 | 395.2003 | 378.3766 | 246.7326 | 3841.4578 | 3677.9259 | 2398.3103 | 165.8183 | 992.2462 | 1190.5281 | 2487.2748 | 3466.2467 | 2967.6933 | 1216.001 | 4233.5838 | 4071.9513 | 663.2733 | 2619.53 | 7005.1366
| 90 | 3837.0767 | 3667.605 | 2373.4516 | 4146.7836 | 3963.6331 | 2565.0231 | 4716.8635 | 4508.5345 | 2917.6502 | 1205.9384 | 1152.6759 | 745.9419 | 2433.8029 | 2326.3095 | 1505.4465 | 3957.6705 | 3782.8726 | 2448.0458 | 4355.082 | 4162.7317 | 2693.8676 | 306.9661 | 293.4084 | 189.8761 | 391.93 | 374.6197 | 242.4311 | 3809.669 | 3641.4079 | 2356.4984 | 164.4461 | 982.3942 | 1169.7726 | 2466.6921 | 3431.8304 | 2915.9549 | 1205.9384 | 4191.5486 | 4000.9613 | 657.7846 | 2593.5207 | 6883.0097
| 91 | 3805.6634 | 3631.5683 | 2332.4647 | 4112.8348 | 3924.6878 | 2520.7279 | 4678.2476 | 4464.2351 | 2867.2655 | 1196.0656 | 1141.35 | 733.0603 | 2413.8779 | 2303.4519 | 1479.449 | 3925.2699 | 3745.7033 | 2405.7707 | 4319.4279 | 4121.8301 | 2647.3474 | 304.4531 | 290.5255 | 186.5972 | 388.7213 | 370.9388 | 238.2446 | 3778.4801 | 3605.6286 | 2315.8042 | 163.0999 | 972.7415 | 1149.5719 | 2446.4979 | 3398.1104 | 2865.5995 | 1196.0656 | 4150.3638 | 3931.8691 | 652.3994 | 2568.0376 | 6764.1476
| 92 | 3774.8366 | 3596.2532 | 2292.5632 | 4079.5198 | 3886.5222 | 2477.6058 | 4640.3527 | 4420.8227 | 2818.2151 | 1186.3772 | 1130.251 | 720.5199 | 2394.3249 | 2281.052 | 1454.1401 | 3893.4743 | 3709.2783 | 2364.6151 | 4284.4395 | 4081.7474 | 2602.0592 | 301.9869 | 287.7003 | 183.4051 | 385.5726 | 367.3316 | 234.169 | 3747.8735 | 3570.5657 | 2276.1877 | 161.7787 | 963.2821 | 1129.9061 | 2426.6807 | 3365.0655 | 2816.5776 | 1186.3772 | 4110.0037 | 3864.6065 | 647.1148 | 2543.0648 | 6648.4332
| 93 | 3744.5793 | 3561.638 | 2253.7085 | 4046.8204 | 3849.113 | 2435.6149 | 4603.1579 | 4378.2707 | 2770.4516 | 1176.8678 | 1119.3719 | 708.3084 | 2375.1332 | 2259.0961 | 1429.4951 | 3862.2661 | 3673.5751 | 2324.5393 | 4250.0975 | 4042.4591 | 2557.9591 | 299.5663 | 284.931 | 180.2967 | 382.482 | 363.7959 | 230.2002 | 3717.8323 | 3536.1977 | 2237.6105 | 160.482 | 954.0102 | 1110.7563 | 2407.2296 | 3332.6755 | 2768.8418 | 1176.8678 | 4070.4434 | 3799.1086 | 641.9279 | 2518.5868 | 6535.7545
| 94 | 3714.8753 | 3527.7018 | 2215.8638 | 4014.7188 | 3812.4377 | 2394.7156 | 4566.6432 | 4336.5534 | 2723.9297 | 1167.5322 | 1108.7063 | 696.4143 | 2356.2924 | 2237.5709 | 1405.4907 | 3831.6286 | 3638.5724 | 2285.5052 | 4216.3835 | 4003.9416 | 2515.0054 | 297.19 | 282.2161 | 177.2691 | 379.448 | 360.3295 | 226.3347 | 3688.3405 | 3502.5039 | 2200.0362 | 159.2089 | 944.9201 | 1092.1043 | 2388.1341 | 3300.921 | 2722.3469 | 1167.5322 | 4031.6592 | 3735.3132 | 636.8358 | 2494.5891 | 6426.0049
| 95 | 3685.7089 | 3494.4248 | 2178.9938 | 3983.1983 | 3776.4748 | 2354.8698 | 4530.7893 | 4295.6465 | 2678.606 | 1158.3657 | 1098.2478 | 684.8266 | 2337.7925 | 2216.4637 | 1382.1047 | 3801.5455 | 3604.2496 | 2247.4765 | 4183.2796 | 3966.1722 | 2473.158 | 294.8567 | 279.554 | 174.3195 | 376.4688 | 356.9305 | 222.5687 | 3659.3824 | 3469.4646 | 2163.4296 | 157.959 | 936.0066 | 1073.9327 | 2369.3843 | 3269.7832 | 2677.0496 | 1158.3657 | 3993.6284 | 3673.161 | 631.8358 | 2471.0575 | 6319.0821
| 96 | 3657.0649 | 3461.7877 | 2143.065 | 3952.2423 | 3741.2035 | 2316.0409 | 4495.5777 | 4255.5262 | 2634.4392 | 1149.3633 | 1087.9904 | 673.5347 | 2319.624 | 2195.7625 | 1359.3155 | 3772.0013 | 3570.5868 | 2210.4184 | 4150.7687 | 3929.1291 | 2432.3787 | 292.5652 | 276.943 | 171.4452 | 373.5431 | 353.5969 | 218.8988 | 3630.943 | 3437.0607 | 2127.7574 | 156.7314 | 927.2646 | 1056.2249 | 2350.9703 | 3239.2442 | 2632.9084 | 1149.3633 | 3956.3288 | 3612.5952 | 626.9254 | 2447.9785 | 6214.8884
| 97 | 3628.9289 | 3429.7721 | 2108.045 | 3921.8353 | 3706.6038 | 2278.1943 | 4460.9905 | 4216.1699 | 2591.3896 | 1140.5205 | 1077.9284 | 662.5284 | 2301.7778 | 2175.4555 | 1337.1028 | 3742.981 | 3537.565 | 2174.2978 | 4118.8343 | 3892.7914 | 2392.631 | 290.3143 | 274.3818 | 168.6436 | 370.6692 | 350.3267 | 215.3217 | 3603.008 | 3405.2738 | 2092.9875 | 155.5255 | 918.689 | 1038.965 | 2332.8829 | 3209.2868 | 2589.8838 | 1140.5205 | 3919.7396 | 3553.5615 | 622.1021 | 2425.3389 | 6113.3304
| 98 | 3601.2869 | 3398.3603 | 2073.903 | 3891.9622 | 3672.6565 | 2241.2966 | 4427.0106 | 4177.5558 | 2549.4193 | 1131.833 | 1068.0561 | 651.7981 | 2284.2449 | 2155.5314 | 1315.447 | 3714.4702 | 3505.1659 | 2139.0828 | 4087.4607 | 3857.1389 | 2353.8799 | 288.103 | 271.8688 | 165.9122 | 367.8457 | 347.1182 | 211.8344 | 3575.5635 | 3374.0863 | 2059.0894 | 154.3409 | 910.2751 | 1022.1379 | 2315.113 | 3179.8943 | 2547.9379 | 1131.833 | 3883.8403 | 3496.0079 | 617.3635 | 2403.1262 | 6014.3186
| 99 | 3574.1255 | 3367.5351 | 2040.6094 | 3862.6085 | 3639.3433 | 2205.3158 | 4393.6214 | 4139.6628 | 2508.492 | 1123.2966 | 1058.3682 | 641.3344 | 2267.0167 | 2135.9794 | 1294.3294 | 3686.4551 | 3473.3719 | 2104.7429 | 4056.6324 | 3822.1523 | 2316.0917 | 285.93 | 269.4028 | 163.2488 | 365.0714 | 343.9697 | 208.4337 | 3548.596 | 3343.4813 | 2026.0336 | 153.1768 | 902.0183 | 1005.7289 | 2297.6521 | 3151.0507 | 2507.0344 | 1123.2966 | 3848.6115 | 3439.8845 | 612.7072 | 2381.3284 | 5917.7673
| 100 | 3547.4316 | 3337.2801 | 2008.136 | 3833.76 | 3606.6463 | 2170.2213 | 4360.807 | 4102.4708 | 2468.5729 | 1114.9071 | 1048.8595 | 631.1285 | 2250.0852 | 2116.7891 | 1273.732 | 3658.9223 | 3442.1661 | 2071.2489 | 4026.3349 | 3787.8129 | 2279.2344 | 283.7945 | 266.9824 | 160.6509 | 362.3448 | 340.8793 | 205.1168 | 3522.0928 | 3313.4424 | 1993.7922 | 152.0328 | 893.9143 | 989.7242 | 2280.4918 | 3122.7407 | 2467.1386 | 1114.9071 | 3814.0344 | 3385.1436 | 608.1311 | 2359.9338 | 5823.5945
| 101 | 3521.1929 | 3307.5796 | 1976.4557 | 3805.4034 | 3574.5485 | 2135.9839 | 4328.5521 | 4065.9603 | 2429.6287 | 1106.6606 | 1039.525 | 621.1718 | 2233.4423 | 2097.9505 | 1253.6376 | 3631.8589 | 3411.5321 | 2038.5729 | 3996.5539 | 3754.1028 | 2243.2772 | 281.6954 | 264.6064 | 158.1165 | 359.6647 | 337.8456 | 201.8808 | 3496.0415 | 3283.954 | 1962.3381 | 150.9083 | 885.9588 | 974.1103 | 2263.624 | 3094.9494 | 2428.217 | 1106.6606 | 3780.0909 | 3331.7396 | 603.6331 | 2338.9313 | 5731.7215
| 102 | 3495.3972 | 3278.4182 | 1945.5424 | 3777.5257 | 3543.0333 | 2102.5754 | 4296.8418 | 4030.1126 | 2391.6274 | 1098.5534 | 1030.36 | 611.4562 | 2217.0805 | 2079.4538 | 1234.0297 | 3605.2525 | 3381.4542 | 2006.688 | 3967.2758 | 3721.0046 | 2208.1906 | 279.6318 | 262.2735 | 155.6434 | 357.0299 | 334.867 | 198.7233 | 3470.4301 | 3255.0009 | 1931.6456 | 149.8027 | 878.1477 | 958.8745 | 2247.041 | 3067.6627 | 2390.2378 | 1098.5534 | 3746.7636 | 3279.6286 | 599.2109 | 2318.31 | 5642.0729
| 103 | 3470.033 | 3249.7812 | 1915.3712 | 3750.1142 | 3512.085 | 2069.969 | 4265.6619 | 3994.9096 | 2354.5384 | 1090.5818 | 1021.3598 | 601.9738 | 2200.9923 | 2061.2898 | 1214.8926 | 3579.0911 | 3351.9172 | 1975.5685 | 3938.4874 | 3688.5017 | 2173.9463 | 277.6026 | 259.9825 | 153.2297 | 354.4391 | 331.9419 | 195.6415 | 3445.247 | 3226.5685 | 1901.6899 | 148.7157 | 870.4771 | 944.0044 | 2230.7355 | 3040.8667 | 2353.1703 | 1090.5818 | 3714.0357 | 3228.7685 | 594.8628 | 2298.0596 | 5554.5764
| 104 | 3445.089 | 3221.6546 | 1885.9181 | 3723.1569 | 3481.6882 | 2038.1387 | 4234.9987 | 3960.334 | 2318.3322 | 1082.7423 | 1012.52 | 592.7171 | 2185.1707 | 2043.4495 | 1196.2109 | 3553.3632 | 3322.9066 | 1945.1899 | 3910.176 | 3656.578 | 2140.5171 | 275.6071 | 257.7324 | 150.8735 | 351.8912 | 329.069 | 192.6331 | 3420.4812 | 3198.6428 | 1872.4473 | 147.6467 | 862.9432 | 929.4882 | 2214.7001 | 3014.5483 | 2316.9852 | 1082.7423 | 3681.891 | 3179.1192 | 590.5867 | 2278.1701 | 5469.1626
| 105 | 3420.5545 | 3194.0247 | 1857.1604 | 3696.6421 | 3451.8281 | 2007.0597 | 4204.8388 | 3926.3689 | 2282.9807 | 1075.0314 | 1003.8363 | 583.679 | 2169.6089 | 2025.9242 | 1177.9703 | 3528.0576 | 3294.4083 | 1915.5283 | 3882.3294 | 3625.218 | 2107.877 | 273.6444 | 255.522 | 148.5728 | 349.3852 | 326.2468 | 189.6957 | 3396.122 | 3171.2102 | 1843.8949 | 146.5952 | 855.5423 | 915.3148 | 2198.9279 | 2988.6945 | 2281.6542 | 1075.0314 | 3650.3139 | 3130.6418 | 586.3808 | 2258.6318 | 5385.7651
| 106 | 3396.419 | 3166.8783 | 1829.0758 | 3670.5586 | 3422.4906 | 1976.7083 | 4175.1694 | 3892.9982 | 2248.4567 | 1067.446 | 995.3046 | 574.8524 | 2154.3001 | 2008.7057 | 1160.1566 | 3503.1636 | 3266.4088 | 1886.561 | 3854.9356 | 3594.4069 | 2076.001 | 271.7135 | 253.3503 | 146.3261 | 346.9199 | 323.474 | 186.827 | 3372.1589 | 3144.2577 | 1816.0109 | 145.5608 | 848.271 | 901.4731 | 2183.4122 | 2963.2933 | 2247.1502 | 1067.446 | 3619.2895 | 3083.2992 | 582.2433 | 2239.4354 | 5304.3198
| 107 | 3372.6725 | 3140.2027 | 1801.6432 | 3644.8954 | 3393.6619 | 1947.0616 | 4145.9782 | 3860.2063 | 2214.7343 | 1059.9828 | 986.9208 | 566.2307 | 2139.238 | 1991.7857 | 1142.7566 | 3478.6708 | 3238.8948 | 1858.2663 | 3827.9833 | 3564.1301 | 2044.8651 | 269.8138 | 251.2162 | 144.1315 | 344.4944 | 320.7493 | 184.025 | 3348.582 | 3117.7727 | 1788.7743 | 144.5431 | 841.1257 | 887.9527 | 2168.1466 | 2938.3325 | 2213.4474 | 1059.9828 | 3588.8031 | 3037.0557 | 578.1724 | 2220.5719 | 5224.7654
| 108 | 3349.3053 | 3113.9857 | 1774.8424 | 3619.6421 | 3365.3288 | 1918.0975 | 4117.2531 | 3827.9781 | 2181.7884 | 1052.6388 | 978.6812 | 557.8076 | 2124.4165 | 1975.1566 | 1125.7572 | 3454.5692 | 3211.8538 | 1830.6231 | 3801.4615 | 3534.3737 | 2014.4461 | 267.9444 | 249.1189 | 141.9874 | 342.1076 | 318.0714 | 181.2875 | 3325.3817 | 3091.7429 | 1762.1649 | 143.5417 | 834.1033 | 874.7437 | 2153.1248 | 2913.8009 | 2180.5206 | 1052.6388 | 3558.8408 | 2991.8772 | 574.1666 | 2202.0327 | 5147.0429
| 109 | 3326.3078 | 3088.2154 | 1748.6537 | 3594.7884 | 3337.4785 | 1889.795 | 4088.9827 | 3796.299 | 2149.595 | 1045.411 | 970.582 | 549.5769 | 2109.8295 | 1958.8109 | 1109.1461 | 3430.8489 | 3185.2736 | 1803.6114 | 3775.3594 | 3505.1244 | 1984.722 | 266.1046 | 247.0572 | 139.8923 | 339.7586 | 315.4391 | 178.6125 | 3302.5485 | 3066.1567 | 1736.1633 | 142.5561 | 827.2005 | 861.8365 | 2138.3408 | 2889.6872 | 2148.346 | 1045.411 | 3529.389 | 2947.7305 | 570.2242 | 2183.8094 | 5071.0957
| 110 | 3303.6711 | 3062.8804 | 1723.0584 | 3570.3246 | 3310.0986 | 1862.1338 | 4061.1557 | 3765.1551 | 2118.1311 | 1038.2966 | 962.6195 | 541.5326 | 2095.4714 | 1942.7413 | 1092.9113 | 3407.5008 | 3159.1423 | 1777.2117 | 3749.6667 | 3476.3692 | 1955.6713 | 264.2937 | 245.0304 | 137.8447 | 337.4464 | 312.8514 | 175.9981 | 3280.0735 | 3041.0026 | 1710.7509 | 141.5859 | 820.4144 | 849.2216 | 2123.7886 | 2865.9809 | 2116.9003 | 1038.2966 | 3500.4347 | 2904.5842 | 566.3436 | 2165.894 | 4996.8694
| 111 | 3281.3864 | 3037.9696 | 1698.0385 | 3546.2412 | 3283.1772 | 1835.0944 | 4033.7614 | 3734.5327 | 2087.3744 | 1031.2929 | 954.7905 | 533.6692 | 2081.3365 | 1926.9407 | 1077.0415 | 3384.5157 | 3133.4487 | 1751.4054 | 3724.3736 | 3448.0955 | 1927.2736 | 262.5109 | 243.0376 | 135.8431 | 335.1702 | 310.3069 | 173.4425 | 3257.9479 | 3016.2698 | 1685.9096 | 140.6308 | 813.7419 | 836.8904 | 2109.4627 | 2842.6716 | 2086.1615 | 1031.2929 | 3471.9653 | 2862.4077 | 562.5234 | 2148.2785 | 4924.3115
| 112 | 3259.4451 | 3013.4725 | 1673.5765 | 3522.5289 | 3256.7027 | 1808.658 | 4006.7894 | 3704.4187 | 2057.3036 | 1024.397 | 947.0913 | 525.9812 | 2067.4195 | 1911.4025 | 1061.5256 | 3361.8849 | 3108.1816 | 1726.1746 | 3699.4702 | 3420.2913 | 1899.5093 | 260.7556 | 241.0778 | 133.8861 | 332.929 | 307.8047 | 170.9439 | 3236.1634 | 2991.9477 | 1661.6223 | 139.6905 | 807.1801 | 824.8341 | 2095.3576 | 2819.7492 | 2056.1082 | 1024.397 | 3443.9685 | 2821.1717 | 558.762 | 2130.9555 | 4853.3717
| 113 | 3237.8391 | 2989.3786 | 1649.6557 | 3499.179 | 3230.6642 | 1782.8065 | 3980.2294 | 3674.8004 | 2027.8982 | 1017.6066 | 939.519 | 518.4632 | 2053.7151 | 1896.1201 | 1046.353 | 3339.5998 | 3083.3305 | 1701.502 | 3674.9474 | 3392.9447 | 1872.3592 | 259.0271 | 239.1503 | 131.9725 | 330.7221 | 305.3437 | 168.5005 | 3214.7117 | 2968.0259 | 1637.8724 | 138.7645 | 800.7264 | 813.0446 | 2081.468 | 2797.2043 | 2026.7198 | 1017.6066 | 3416.4327 | 2780.8482 | 555.0581 | 2113.9177 | 4784.0015
| 114 | 3216.5604 | 2965.6781 | 1626.2601 | 3476.1828 | 3205.0506 | 1757.5225 | 3954.0718 | 3645.6657 | 1999.1383 | 1010.919 | 932.0702 | 511.1103 | 2040.2183 | 1881.0872 | 1031.5135 | 3317.6523 | 3058.8851 | 1677.3711 | 3650.7961 | 3366.0446 | 1845.8052 | 257.3248 | 237.2542 | 130.1008 | 328.5487 | 302.9228 | 166.1109 | 3193.585 | 2944.4946 | 1614.6439 | 137.8526 | 794.3781 | 801.5139 | 2067.7888 | 2775.0273 | 1997.9767 | 1010.919 | 3389.3464 | 2741.4098 | 551.4104 | 2097.1581 | 4716.1542
| 115 | 3195.6013 | 2942.3612 | 1603.3741 | 3453.5319 | 3179.8518 | 1732.7893 | 3928.307 | 3617.0026 | 1971.0049 | 1004.3318 | 924.7421 | 503.9176 | 2026.9242 | 1866.2977 | 1016.9973 | 3296.0345 | 3034.8354 | 1653.7659 | 3627.0074 | 3339.5799 | 1819.8296 | 255.6481 | 235.3889 | 128.2699 | 326.4078 | 300.5412 | 163.7732 | 3172.7756 | 2921.3443 | 1591.9215 | 136.9543 | 788.1325 | 790.2344 | 2054.3151 | 2753.2094 | 1969.8596 | 1004.3318 | 3362.6985 | 2702.8307 | 547.8174 | 2080.6697 | 4649.785
| 116 | 3174.9543 | 2919.4187 | 1580.9829 | 3431.2185 | 3155.0574 | 1708.5908 | 3902.9259 | 3588.7996 | 1943.4797 | 997.8428 | 917.5316 | 496.8803 | 2013.8281 | 1851.7455 | 1002.7949 | 3274.7386 | 3011.1718 | 1630.671 | 3603.5731 | 3313.5402 | 1794.4156 | 253.9963 | 233.5535 | 126.4786 | 324.2989 | 298.1978 | 161.4861 | 3152.276 | 2898.5657 | 1569.6902 | 136.0695 | 781.9871 | 779.1987 | 2041.042 | 2731.7417 | 1942.3505 | 997.8428 | 3336.4785 | 2665.0855 | 544.2779 | 2064.446 | 4584.8505
| 117 | 3154.6122 | 2896.8414 | 1559.0721 | 3409.2345 | 3130.6579 | 1684.9115 | 3877.9197 | 3561.0458 | 1916.5451 | 991.4496 | 910.4359 | 489.9941 | 2000.9255 | 1837.4251 | 988.8972 | 3253.7572 | 2987.885 | 1608.0715 | 3580.4849 | 3287.915 | 1769.5468 | 252.369 | 231.7473 | 124.7258 | 322.2211 | 295.8917 | 159.2481 | 3132.0793 | 2876.1497 | 1547.9359 | 135.1977 | 775.9397 | 768.3998 | 2027.965 | 2710.6159 | 1915.4314 | 991.4496 | 3310.6759 | 2628.1501 | 540.7907 | 2048.4807 | 4521.3091
| 118 | 3134.5681 | 2874.6208 | 1537.6278 | 3387.5725 | 3106.6438 | 1661.7363 | 3853.2797 | 3533.7303 | 1890.1839 | 985.15 | 903.4523 | 483.2544 | 1988.2117 | 1823.3309 | 975.2953 | 3233.0831 | 2964.966 | 1585.9532 | 3557.7348 | 3262.6946 | 1745.2075 | 250.7654 | 229.9697 | 123.0102 | 320.1737 | 293.622 | 157.0577 | 3112.1783 | 2854.0878 | 1526.6447 | 134.3386 | 769.9877 | 757.8308 | 2015.0795 | 2689.8238 | 1889.0856 | 985.15 | 3285.2809 | 2592.0011 | 537.3545 | 2032.7676 | 4459.1206
| 119 | 3114.8151 | 2852.7483 | 1516.6367 | 3366.2251 | 3083.0058 | 1639.0509 | 3828.9977 | 3506.8427 | 1864.3798 | 978.9419 | 896.578 | 476.6572 | 1975.6827 | 1809.4575 | 961.981 | 3212.7093 | 2942.4061 | 1564.3024 | 3535.3151 | 3237.8693 | 1721.3826 | 249.1852 | 228.2199 | 121.3309 | 318.1561 | 291.3879 | 154.9136 | 3092.5664 | 2832.3715 | 1505.8035 | 133.4921 | 764.129 | 747.4852 | 2002.3811 | 2669.3573 | 1863.2965 | 978.9419 | 3260.2838 | 2556.6161 | 533.9683 | 2017.3006 | 4398.2463
| 120 | 3095.3467 | 2831.2157 | 1496.0858 | 3345.1853 | 3059.7353 | 1616.8413 | 3805.0654 | 3480.373 | 1839.1169 | 972.8232 | 889.8107 | 470.1984 | 1963.3342 | 1795.7997 | 948.9459 | 3192.629 | 2920.1968 | 1543.1057 | 3513.2185 | 3213.4298 | 1698.0574 | 247.6277 | 226.4973 | 119.6869 | 316.1676 | 289.1885 | 152.8145 | 3073.237 | 2810.9928 | 1485.3995 | 132.6577 | 758.3614 | 737.3566 | 1989.8657 | 2649.209 | 1838.0483 | 972.8232 | 3235.6751 | 2521.9732 | 530.6309 | 2002.074 | 4338.6489
| 121 | 3076.1564 | 2810.0151 | 1475.9629 | 3324.4462 | 3036.8235 | 1595.0942 | 3781.4752 | 3454.3115 | 1814.3801 | 966.792 | 883.1476 | 463.8741 | 1951.1621 | 1782.3525 | 936.1822 | 3172.8356 | 2898.3299 | 1522.3503 | 3491.4376 | 3189.3672 | 1675.2179 | 246.0925 | 224.8012 | 118.077 | 314.2074 | 287.023 | 150.7591 | 3054.1839 | 2789.9436 | 1465.4203 | 131.8353 | 752.6826 | 727.4389 | 1977.5291 | 2629.3713 | 1813.3258 | 966.792 | 3211.4459 | 2488.0517 | 527.3411 | 1987.0821 | 4280.2924
| 122 | 3057.2383 | 2789.1388 | 1456.2559 | 3304.0011 | 3014.2622 | 1573.7965 | 3758.2193 | 3428.6485 | 1790.1545 | 960.8463 | 876.5865 | 457.6804 | 1939.1626 | 1769.1109 | 923.6823 | 3153.3229 | 2876.7975 | 1502.0239 | 3469.9654 | 3165.6726 | 1652.8504 | 244.5791 | 223.1311 | 116.5005 | 312.2751 | 284.8906 | 148.7461 | 3035.4009 | 2769.2164 | 1445.854 | 131.0245 | 747.0908 | 717.7261 | 1965.3675 | 2609.8371 | 1789.1144 | 960.8463 | 3187.5873 | 2454.8313 | 524.098 | 1972.3196 | 4223.142
| 123 | 3038.5861 | 2768.5794 | 1436.9532 | 3283.8434 | 2992.0433 | 1552.9359 | 3735.2905 | 3403.3751 | 1766.4261 | 954.9842 | 870.125 | 451.6139 | 1927.3318 | 1756.0704 | 911.4389 | 3134.0846 | 2855.5919 | 1482.1146 | 3448.7953 | 3142.3376 | 1630.9419 | 243.0869 | 221.4864 | 114.9563 | 310.3699 | 282.7906 | 146.7745 | 3016.882 | 2748.8038 | 1426.6893 | 130.2251 | 741.5838 | 708.2127 | 1953.3768 | 2590.5993 | 1765.3997 | 954.9842 | 3164.0908 | 2422.2926 | 520.9005 | 1957.7812 | 4167.1643
| 124 | 3020.1942 | 2748.3296 | 1418.0438 | 3263.9671 | 2970.1591 | 1532.5001 | 3712.6816 | 3378.4823 | 1743.1809 | 949.2039 | 863.7607 | 445.6709 | 1915.6661 | 1743.2262 | 899.4449 | 3115.1146 | 2834.7057 | 1462.6108 | 3427.9205 | 3119.3541 | 1609.4797 | 241.6155 | 219.8664 | 113.4435 | 308.4913 | 280.7222 | 144.843 | 2998.6214 | 2728.6987 | 1407.9149 | 129.4369 | 736.1597 | 698.893 | 1941.5534 | 2571.6513 | 1742.168 | 949.2039 | 3140.9481 | 2390.4166 | 517.7476 | 1943.4616 | 4112.3269
| 125 | 3002.0569 | 2728.3824 | 1399.5167 | 3244.3658 | 2948.6018 | 1512.4777 | 3690.3857 | 3353.9615 | 1720.4059 | 943.5036 | 857.4916 | 439.8481 | 1904.1618 | 1730.574 | 887.6935 | 3096.4073 | 2814.1316 | 1443.5016 | 3407.3346 | 3096.714 | 1588.4515 | 240.1646 | 218.2706 | 111.9613 | 306.6387 | 278.6848 | 142.9506 | 2980.6137 | 2708.8939 | 1389.5202 | 128.6596 | 730.8167 | 689.7618 | 1929.8937 | 2552.9864 | 1719.4063 | 943.5036 | 3118.1513 | 2359.1854 | 514.6383 | 1929.3561 | 4058.5986
| 126 | 2984.1687 | 2708.731 | 1381.3618 | 3225.0338 | 2927.3643 | 1492.8574 | 3668.396 | 3329.8043 | 1698.0883 | 937.8816 | 851.3155 | 434.1423 | 1892.8156 | 1718.1094 | 876.178 | 3077.9569 | 2793.8626 | 1424.776 | 3387.0315 | 3074.4097 | 1567.8456 | 238.7335 | 216.6985 | 110.5089 | 304.8115 | 276.6775 | 141.0962 | 2962.8532 | 2689.3829 | 1371.4949 | 127.8929 | 725.5529 | 680.814 | 1918.3942 | 2534.5983 | 1697.1016 | 937.8816 | 3095.6926 | 2328.5813 | 511.5718 | 1915.4598 | 4005.9492
| 127 | 2966.5243 | 2689.3689 | 1363.5688 | 3205.9652 | 2906.4393 | 1473.6283 | 3646.7059 | 3306.0027 | 1676.2157 | 932.3362 | 845.2302 | 428.5502 | 1881.624 | 1705.8282 | 864.8922 | 3059.7579 | 2773.8919 | 1406.4238 | 3367.0051 | 3052.4336 | 1547.6506 | 237.3219 | 215.1495 | 109.0855 | 303.0093 | 274.6998 | 139.2788 | 2945.3348 | 2670.1591 | 1353.829 | 127.1368 | 720.3667 | 672.0446 | 1907.0513 | 2516.4809 | 1675.2417 | 932.3362 | 3073.5644 | 2298.5874 | 508.547 | 1901.768 | 3954.3496
| 128 | 2949.1185 | 2670.2895 | 1346.1281 | 3187.1545 | 2885.82 | 1454.7799 | 3625.3093 | 3282.5488 | 1654.7761 | 926.8658 | 839.2339 | 423.0688 | 1870.5837 | 1693.7265 | 853.8298 | 3041.8051 | 2754.2129 | 1388.435 | 3347.2495 | 3030.7786 | 1527.8554 | 235.9295 | 213.6232 | 107.6903 | 301.2314 | 272.751 | 137.4974 | 2928.0534 | 2651.216 | 1336.5129 | 126.3908 | 715.2561 | 663.4489 | 1895.8619 | 2498.6281 | 1653.8146 | 926.8658 | 3051.7595 | 2269.1874 | 505.5632 | 1888.2762 | 3903.7716
| 129 | 2931.9463 | 2651.4868 | 1329.0304 | 3168.5963 | 2865.4997 | 1436.3021 | 3604.1998 | 3259.4349 | 1633.758 | 921.4689 | 833.3244 | 417.6953 | 1859.6917 | 1681.8002 | 842.985 | 3024.0932 | 2734.8193 | 1370.7999 | 3327.7591 | 3009.4375 | 1508.4495 | 234.5557 | 212.1189 | 106.3224 | 299.4774 | 270.8304 | 135.751 | 2911.0039 | 2632.5476 | 1319.5373 | 125.6548 | 710.2197 | 655.0221 | 1884.8227 | 2481.0341 | 1632.8087 | 921.4689 | 3030.2706 | 2240.3655 | 502.6194 | 1874.98 | 3854.1881
| 130 | 2915.0029 | 2632.9547 | 1312.2665 | 3150.2853 | 2845.4718 | 1418.1851 | 3583.3714 | 3236.6536 | 1613.1504 | 916.1438 | 827.5 | 412.4266 | 1848.9447 | 1670.0456 | 832.3519 | 3006.6173 | 2715.7047 | 1353.5091 | 3308.5283 | 2988.4036 | 1489.4224 | 233.2002 | 210.6364 | 104.9813 | 297.7467 | 268.9375 | 134.0386 | 2894.1815 | 2614.1479 | 1302.8931 | 124.9287 | 705.2557 | 646.7599 | 1873.9304 | 2463.6933 | 1612.2131 | 916.1438 | 3009.0911 | 2212.1063 | 499.7148 | 1861.8751 | 3805.5727
| 131 | 2898.2835 | 2614.6873 | 1295.8276 | 3132.2164 | 2825.7299 | 1400.4194 | 3562.8185 | 3214.1978 | 1592.9424 | 910.8891 | 821.7589 | 407.2601 | 1838.3398 | 1658.4588 | 821.925 | 2989.3724 | 2696.8632 | 1336.5536 | 3289.5518 | 2967.6701 | 1470.7644 | 231.8627 | 209.175 | 103.6662 | 296.039 | 267.0716 | 132.3595 | 2877.5815 | 2596.011 | 1286.5717 | 124.2121 | 700.3627 | 638.6579 | 1863.1822 | 2446.6003 | 1592.0168 | 910.8891 | 2988.2141 | 2184.3951 | 496.8486 | 1848.9575 | 3757.9001
| 132 | 2881.7835 | 2596.679 | 1279.7054 | 3114.3846 | 2806.2681 | 1382.9959 | 3542.5352 | 3192.0604 | 1573.1236 | 905.7034 | 816.0991 | 402.1931 | 1827.8741 | 1647.0364 | 811.6989 | 2972.3538 | 2678.2889 | 1319.9247 | 3270.8242 | 2947.2306 | 1452.4656 | 230.5427 | 207.7343 | 102.3764 | 294.3536 | 265.2322 | 130.7128 | 2861.1993 | 2578.1313 | 1270.5646 | 123.505 | 695.539 | 630.7119 | 1852.5751 | 2429.7496 | 1572.2095 | 905.7034 | 2967.6331 | 2157.2177 | 494.02 | 1836.223 | 3711.1457
| 133 | 2865.4984 | 2578.9242 | 1263.8916 | 3096.785 | 2787.0802 | 1365.9057 | 3522.5162 | 3170.2347 | 1553.6839 | 900.5852 | 810.519 | 397.2231 | 1817.5447 | 1635.7748 | 801.6684 | 2955.5569 | 2659.9761 | 1303.6139 | 3252.3406 | 2927.0789 | 1434.5169 | 229.2399 | 206.3139 | 101.1113 | 292.6902 | 263.4187 | 129.0975 | 2845.0305 | 2560.5033 | 1254.8638 | 122.8071 | 690.7833 | 622.918 | 1842.1061 | 2413.1362 | 1552.7811 | 900.5852 | 2947.3419 | 2130.5601 | 491.2283 | 1823.6678 | 3665.2856
| 134 | 2849.4238 | 2561.4175 | 1248.3782 | 3079.413 | 2768.1605 | 1349.1402 | 3502.756 | 3148.714 | 1534.6135 | 895.5332 | 805.0169 | 392.3474 | 1807.3488 | 1624.6706 | 791.8285 | 2938.9772 | 2641.9192 | 1287.613 | 3234.096 | 2907.2089 | 1416.9093 | 227.9539 | 204.9134 | 99.8703 | 291.0483 | 261.6305 | 127.5129 | 2829.0708 | 2543.1217 | 1239.4612 | 122.1182 | 686.094 | 615.2721 | 1831.7725 | 2396.755 | 1533.7218 | 895.5332 | 2927.3343 | 2104.409 | 488.4727 | 1811.2881 | 3620.2969
| 135 | 2833.5556 | 2544.1539 | 1233.1577 | 3062.2641 | 2749.5034 | 1332.6911 | 3483.2495 | 3127.492 | 1515.9031 | 890.5461 | 799.5912 | 387.5638 | 1797.2839 | 1613.7204 | 782.1743 | 2922.6102 | 2624.113 | 1271.9141 | 3216.0856 | 2887.6146 | 1399.634 | 226.6845 | 203.5323 | 98.6526 | 289.4275 | 259.8671 | 125.9582 | 2813.316 | 2525.9813 | 1224.3494 | 121.4381 | 681.4698 | 607.7706 | 1821.5715 | 2380.6011 | 1515.0223 | 890.5461 | 2907.6044 | 2078.7515 | 485.7524 | 1799.0802 | 3576.1572
| 136 | 2817.8897 | 2527.128 | 1218.2225 | 3045.3336 | 2731.1034 | 1316.5504 | 3463.9915 | 3106.5624 | 1497.5435 | 885.6225 | 794.2402 | 382.8699 | 1787.3472 | 1602.9212 | 772.7011 | 2906.4519 | 2606.5521 | 1256.5095 | 3198.3048 | 2868.2903 | 1382.6825 | 225.4312 | 202.1702 | 97.4578 | 287.8273 | 258.1281 | 124.4327 | 2797.7619 | 2509.0771 | 1209.5209 | 120.7667 | 676.9093 | 600.4096 | 1811.5005 | 2364.6698 | 1496.6733 | 885.6225 | 2888.1463 | 2053.575 | 483.0668 | 1787.0405 | 3532.8452
| 137 | 2802.4219 | 2510.3352 | 1203.5654 | 3028.6174 | 2712.9551 | 1300.7104 | 3444.9772 | 3085.9192 | 1479.5258 | 880.7612 | 788.9625 | 378.2634 | 1777.5362 | 1592.2697 | 763.4044 | 2890.498 | 2589.2314 | 1241.3918 | 3180.7489 | 2849.2304 | 1366.0468 | 224.1938 | 200.8268 | 96.2852 | 286.2474 | 256.4128 | 122.9356 | 2782.4046 | 2492.4042 | 1194.9685 | 120.1038 | 672.4112 | 593.1858 | 1801.5569 | 2348.9565 | 1478.6661 | 880.7612 | 2868.9545 | 2028.8675 | 480.4152 | 1775.1656 | 3490.3398
| 138 | 2787.1485 | 2493.7705 | 1189.1796 | 3012.1112 | 2695.0534 | 1285.1634 | 3426.2018 | 3065.5564 | 1461.8415 | 875.9609 | 783.7564 | 373.7422 | 1767.8485 | 1581.763 | 754.2796 | 2874.7446 | 2572.1461 | 1226.5538 | 3163.4135 | 2830.4295 | 1349.7188 | 222.9719 | 199.5016 | 95.1344 | 284.6873 | 254.7208 | 121.4662 | 2767.2403 | 2475.9578 | 1180.6855 | 119.4492 | 667.9742 | 586.0957 | 1791.7383 | 2333.4567 | 1460.9921 | 875.9609 | 2850.0234 | 2004.617 | 477.7969 | 1763.452 | 3448.6208
| 139 | 2772.0655 | 2477.4293 | 1175.0582 | 2995.8108 | 2677.3932 | 1269.9022 | 3407.6606 | 3045.4684 | 1444.4823 | 871.2206 | 778.6206 | 369.304 | 1758.2816 | 1571.398 | 745.3226 | 2859.1876 | 2555.2913 | 1211.9886 | 3146.2944 | 2811.8822 | 1333.6911 | 221.7652 | 198.1943 | 94.0047 | 283.1467 | 253.0517 | 120.0238 | 2752.2651 | 2459.7333 | 1166.6649 | 118.8028 | 663.5971 | 579.1358 | 1782.0421 | 2318.1659 | 1443.6429 | 871.2206 | 2831.3477 | 1980.8124 | 475.2112 | 1751.8964 | 3407.6688
| 140 | 2757.1694 | 2461.307 | 1161.1947 | 2979.7124 | 2659.9696 | 1254.9197 | 3389.349 | 3025.6495 | 1427.4401 | 866.539 | 773.5536 | 364.9469 | 1748.8332 | 1561.1719 | 736.5292 | 2843.8233 | 2538.6624 | 1197.6894 | 3129.3873 | 2793.5835 | 1317.956 | 220.5736 | 196.9046 | 92.8956 | 281.6252 | 251.4049 | 118.6077 | 2737.4754 | 2443.7262 | 1152.9005 | 118.1644 | 659.2787 | 572.3031 | 1772.4661 | 2303.0801 | 1426.6106 | 866.539 | 2812.9223 | 1957.4425 | 472.6576 | 1740.4957 | 3367.4647
| 141 | 2742.4565 | 2445.3993 | 1147.5828 | 2963.812 | 2642.778 | 1240.2091 | 3371.2626 | 3006.0944 | 1410.7071 | 861.9149 | 768.5541 | 360.6689 | 1739.501 | 1551.0818 | 727.8954 | 2828.648 | 2522.2547 | 1183.6497 | 3112.6882 | 2775.5282 | 1302.5065 | 219.3965 | 195.6319 | 91.8066 | 280.1223 | 249.7801 | 117.2174 | 2722.8676 | 2427.9322 | 1139.3858 | 117.5339 | 655.0177 | 565.5944 | 1763.0078 | 2288.1951 | 1409.8874 | 861.9149 | 2794.7421 | 1934.4967 | 470.1354 | 1729.2467 | 3327.9901
| 142 | 2727.9234 | 2429.7019 | 1134.2163 | 2948.1058 | 2625.8135 | 1225.7638 | 3353.3972 | 2986.7978 | 1394.2759 | 857.3473 | 763.6206 | 356.468 | 1730.2828 | 1541.1252 | 719.4172 | 2813.6581 | 2506.0639 | 1169.8631 | 3096.193 | 2757.7116 | 1287.3355 | 218.2339 | 194.3761 | 90.7373 | 278.6379 | 248.1767 | 115.8521 | 2708.4382 | 2412.3468 | 1126.1148 | 116.911 | 650.813 | 559.0066 | 1753.665 | 2273.5067 | 1393.4657 | 857.3473 | 2776.8021 | 1911.9646 | 467.644 | 1718.1463 | 3289.2273
| 143 | 2713.5665 | 2414.2105 | 1121.0893 | 2932.5901 | 2609.0718 | 1211.5772 | 3335.7485 | 2967.7545 | 1378.139 | 852.8352 | 758.7519 | 352.3423 | 1721.1765 | 1531.2992 | 711.0909 | 2798.85 | 2490.0857 | 1156.3235 | 3079.898 | 2740.1289 | 1272.4363 | 217.0853 | 193.1368 | 89.6871 | 277.1714 | 246.5944 | 114.5113 | 2694.1839 | 2396.9661 | 1113.0815 | 116.2957 | 646.6635 | 552.5369 | 1744.4356 | 2259.0112 | 1377.3383 | 852.8352 | 2759.0977 | 1889.8362 | 465.1828 | 1707.1917 | 3251.1589
| 144 | 2699.3826 | 2398.9211 | 1108.196 | 2917.2614 | 2592.5483 | 1197.6432 | 3318.3125 | 2948.9594 | 1362.2895 | 848.3774 | 753.9466 | 348.2902 | 1712.1798 | 1521.6014 | 702.9129 | 2784.2204 | 2474.3158 | 1143.025 | 3063.7993 | 2722.7755 | 1257.8024 | 215.9506 | 191.9137 | 88.6557 | 275.7227 | 245.0327 | 113.1943 | 2680.1013 | 2381.786 | 1100.2803 | 115.6878 | 642.5682 | 546.1823 | 1735.3174 | 2244.7047 | 1361.4979 | 848.3774 | 2741.6241 | 1868.1018 | 462.7513 | 1696.3799 | 3213.7683
| 145 | 2685.3685 | 2383.8298 | 1095.5307 | 2902.1161 | 2576.2389 | 1183.9557 | 3301.0851 | 2930.4079 | 1346.7203 | 843.9729 | 749.2036 | 344.3097 | 1703.2909 | 1512.0292 | 694.8795 | 2769.7658 | 2458.7501 | 1129.9617 | 3047.8932 | 2705.6468 | 1243.4274 | 214.8295 | 190.7064 | 87.6425 | 274.2912 | 243.4912 | 111.9006 | 2666.1873 | 2366.8024 | 1087.7055 | 115.0872 | 638.5258 | 539.9402 | 1726.3083 | 2230.5836 | 1345.9378 | 843.9729 | 2724.3769 | 1846.7518 | 460.3489 | 1685.7082 | 3177.0391
| 146 | 2671.5209 | 2368.9326 | 1083.0882 | 2887.1508 | 2560.1393 | 1170.5089 | 3284.0625 | 2912.095 | 1331.4248 | 839.6208 | 744.5217 | 340.3991 | 1694.5075 | 1502.5801 | 686.9874 | 2755.483 | 2443.3848 | 1117.1281 | 3032.1762 | 2688.7385 | 1229.3051 | 213.7217 | 189.5146 | 86.6471 | 272.8768 | 241.9695 | 110.6297 | 2652.4386 | 2352.0117 | 1075.3519 | 114.4938 | 634.5355 | 533.8078 | 1717.4063 | 2216.6441 | 1330.6512 | 839.6208 | 2707.3516 | 1825.7772 | 457.975 | 1675.1738 | 3140.9558
| 147 | 2657.8368 | 2354.2259 | 1070.8631 | 2872.3622 | 2544.2456 | 1157.297 | 3267.2408 | 2894.0163 | 1316.3967 | 835.3201 | 739.8996 | 336.557 | 1685.8279 | 1493.2519 | 679.2331 | 2741.3688 | 2428.2159 | 1104.5188 | 3016.6448 | 2672.0464 | 1215.4296 | 212.6269 | 188.3381 | 85.669 | 271.479 | 240.4674 | 109.381 | 2638.8522 | 2337.41 | 1063.214 | 113.9073 | 630.5962 | 527.7825 | 1708.6094 | 2202.8828 | 1315.6318 | 835.3201 | 2690.5439 | 1805.1692 | 455.6292 | 1664.774 | 3105.5029
| 148 | 2644.3132 | 2339.7059 | 1058.8502 | 2857.7471 | 2528.5536 | 1144.3145 | 3250.6164 | 2876.1671 | 1301.6294 | 831.0699 | 735.3362 | 332.7815 | 1677.2501 | 1484.0421 | 671.6136 | 2727.4202 | 2413.2396 | 1092.1284 | 3001.2955 | 2655.5662 | 1201.795 | 211.5451 | 187.1765 | 84.708 | 270.0977 | 238.9843 | 108.154 | 2625.4253 | 2322.9938 | 1051.287 | 113.3277 | 626.7069 | 521.8619 | 1699.9156 | 2189.2963 | 1300.8731 | 831.0699 | 2673.9497 | 1784.9189 | 453.3108 | 1654.5063 | 3070.6656
| 149 | 2630.9472 | 2325.3692 | 1047.0447 | 2843.3022 | 2513.0597 | 1131.5562 | 3234.1858 | 2858.5431 | 1287.1171 | 826.8691 | 730.8303 | 329.0712 | 1668.7722 | 1474.9485 | 664.1255 | 2713.6341 | 2398.4522 | 1079.9518 | 2986.125 | 2639.294 | 1188.3957 | 210.4758 | 186.0295 | 83.7636 | 268.7325 | 237.5199 | 106.9481 | 2612.1547 | 2308.7594 | 1039.5658 | 112.7549 | 622.8667 | 516.0435 | 1691.3232 | 2175.8812 | 1286.3692 | 826.8691 | 2657.5648 | 1765.0182 | 451.0195 | 1644.3682 | 3036.4296
| 150 | 2617.7358 | 2311.2121 | 1035.4417 | 2829.0245 | 2497.76 | 1119.0166 | 3217.9453 | 2841.1401 | 1272.8537 | 822.717 | 726.381 | 325.4245 | 1660.3924 | 1465.9688 | 656.7659 | 2700.0075 | 2383.8502 | 1067.9842 | 2971.1302 | 2623.2258 | 1175.2263 | 209.4189 | 184.897 | 82.8353 | 267.383 | 236.0738 | 105.763 | 2599.0377 | 2294.7035 | 1028.0457 | 112.1887 | 619.0747 | 510.3248 | 1682.8302 | 2162.6342 | 1272.1141 | 822.717 | 2641.3853 | 1745.4589 | 448.7547 | 1634.3572 | 3002.7809
| 151 | 2604.6764 | 2297.2314 | 1024.0365 | 2814.911 | 2482.6508 | 1106.6909 | 3201.8915 | 2823.9538 | 1258.8335 | 818.6126 | 721.987 | 321.8401 | 1652.1091 | 1457.1011 | 649.5317 | 2686.5377 | 2369.4301 | 1056.2205 | 2956.3078 | 2607.3577 | 1162.2815 | 208.3741 | 183.7785 | 81.9229 | 266.0491 | 234.6458 | 104.598 | 2586.0716 | 2280.8226 | 1016.722 | 111.629 | 615.3298 | 504.7037 | 1674.4349 | 2149.5522 | 1258.102 | 818.6126 | 2625.4073 | 1726.233 | 446.516 | 1624.4708 | 2969.706
| 152 | 2591.7662 | 2283.4237 | 1012.8247 | 2800.9588 | 2467.7286 | 1094.5741 | 3186.0212 | 2806.9801 | 1245.0509 | 814.5551 | 717.6475 | 318.3163 | 1643.9203 | 1448.343 | 642.4202 | 2673.2217 | 2355.1885 | 1044.6563 | 2941.6547 | 2591.6859 | 1149.556 | 207.3413 | 182.6739 | 81.026 | 264.7304 | 233.2354 | 103.4528 | 2573.2536 | 2267.1135 | 1005.5902 | 111.0757 | 611.6314 | 499.1779 | 1666.1354 | 2136.6322 | 1244.3275 | 814.5551 | 2609.6271 | 1707.333 | 444.3028 | 1614.7068 | 2937.1916
| 153 | 2579.0026 | 2269.7858 | 1001.8017 | 2787.1649 | 2452.99 | 1082.6614 | 3170.331 | 2790.2153 | 1231.5005 | 810.5437 | 713.3613 | 314.852 | 1635.8245 | 1439.6927 | 635.4285 | 2660.0569 | 2341.1219 | 1033.2869 | 2927.1679 | 2576.2069 | 1137.0449 | 206.3202 | 181.5829 | 80.1441 | 263.4267 | 231.8424 | 102.3269 | 2560.5811 | 2253.5731 | 994.646 | 110.5287 | 607.9783 | 493.7451 | 1657.9302 | 2123.871 | 1230.785 | 810.5437 | 2594.0409 | 1688.7515 | 442.1147 | 1605.0628 | 2905.225
| 154 | 2566.3829 | 2256.3146 | 990.9634 | 2773.5266 | 2438.4314 | 1070.9483 | 3154.8178 | 2773.6553 | 1218.1771 | 806.5775 | 709.1274 | 311.4456 | 1627.82 | 1431.1481 | 628.5539 | 2647.0406 | 2327.2273 | 1022.1079 | 2912.8446 | 2560.917 | 1124.7434 | 205.3106 | 180.5052 | 79.2771 | 262.1377 | 230.4664 | 101.2198 | 2548.0516 | 2240.198 | 983.8851 | 109.9878 | 604.37 | 488.4034 | 1649.8176 | 2111.2658 | 1217.4693 | 806.5775 | 2578.6452 | 1670.4811 | 439.9514 | 1595.5367 | 2873.7937
| 155 | 2553.9046 | 2243.0069 | 980.3054 | 2760.0412 | 2424.0496 | 1059.4301 | 3139.4785 | 2757.2964 | 1205.0755 | 802.6557 | 704.945 | 308.096 | 1619.9052 | 1422.7072 | 621.7937 | 2634.1702 | 2313.5014 | 1011.115 | 2898.6817 | 2545.8129 | 1112.6467 | 204.3124 | 179.4406 | 78.4244 | 260.8631 | 229.1071 | 100.1312 | 2535.6624 | 2226.9854 | 973.3033 | 109.4531 | 600.8054 | 483.1505 | 1641.7958 | 2098.8136 | 1204.3753 | 802.6557 | 2563.4365 | 1652.5149 | 437.8122 | 1586.1263 | 2842.8858
| 156 | 2541.5653 | 2229.8599 | 969.8239 | 2746.706 | 2409.8414 | 1048.1026 | 3124.3099 | 2741.1349 | 1192.1907 | 798.7777 | 700.8131 | 304.8018 | 1612.0786 | 1414.3683 | 615.1455 | 2621.4431 | 2299.9412 | 1000.3041 | 2884.6766 | 2530.891 | 1100.7502 | 203.3252 | 178.3888 | 77.5859 | 259.6027 | 227.7643 | 99.0606 | 2523.4113 | 2213.9323 | 962.8966 | 108.9242 | 597.2839 | 477.9847 | 1633.8634 | 2086.5117 | 1191.498 | 798.7777 | 2548.4113 | 1634.8461 | 435.6969 | 1576.8295 | 2812.4894
| 157 | 2529.3626 | 2216.8705 | 959.5149 | 2733.5183 | 2395.8036 | 1036.9615 | 3109.3093 | 2725.1673 | 1179.518 | 794.9425 | 696.7307 | 301.5618 | 1604.3386 | 1406.1293 | 608.6066 | 2608.8568 | 2286.5436 | 989.6711 | 2870.8265 | 2516.148 | 1089.0494 | 202.349 | 177.3496 | 76.7612 | 258.3563 | 226.4375 | 98.0076 | 2511.2957 | 2201.0357 | 952.6612 | 108.4013 | 593.8046 | 472.9038 | 1626.0188 | 2074.3574 | 1178.8326 | 794.9425 | 2533.5663 | 1617.468 | 433.605 | 1567.6442 | 2782.5932
| 158 | 2517.2941 | 2204.036 | 949.3745 | 2720.4757 | 2381.9332 | 1026.0026 | 3094.4736 | 2709.39 | 1167.0525 | 791.1496 | 692.697 | 298.3748 | 1596.6837 | 1397.9886 | 602.1747 | 2596.409 | 2273.3057 | 979.212 | 2857.1288 | 2501.5809 | 1077.5401 | 201.3835 | 176.3229 | 75.95 | 257.1236 | 225.1265 | 96.9718 | 2499.3134 | 2188.2929 | 942.5933 | 107.884 | 590.3668 | 467.906 | 1618.2605 | 2062.348 | 1166.3744 | 791.1496 | 2518.8983 | 1600.3742 | 431.5361 | 1558.5683 | 2753.1861
| 159 | 2505.3574 | 2191.3536 | 939.3991 | 2707.5756 | 2368.2271 | 1015.222 | 3079.8001 | 2693.7996 | 1154.7899 | 787.3981 | 688.7111 | 295.2397 | 1589.1124 | 1389.9443 | 595.8474 | 2584.0972 | 2260.2247 | 968.923 | 2843.5807 | 2487.1863 | 1066.2179 | 200.4286 | 175.3083 | 75.1519 | 255.9044 | 223.8311 | 95.9529 | 2487.462 | 2175.701 | 932.6891 | 107.3725 | 586.9697 | 462.9895 | 1610.5869 | 2050.4808 | 1154.1189 | 787.3981 | 2504.4041 | 1583.5584 | 429.4898 | 1549.6 | 2724.2573
| 160 | 2493.5505 | 2178.8204 | 929.5849 | 2694.8156 | 2354.6824 | 1004.6157 | 3065.286 | 2678.3928 | 1142.7255 | 783.6873 | 684.7721 | 292.1553 | 1581.6234 | 1381.9947 | 589.6225 | 2571.9192 | 2247.2977 | 958.8005 | 2830.1798 | 2472.9612 | 1055.0789 | 199.484 | 174.3056 | 74.3668 | 254.6984 | 222.5509 | 94.9505 | 2475.7394 | 2163.2574 | 922.9451 | 106.8664 | 583.6126 | 458.1526 | 1602.9967 | 2038.7534 | 1142.0615 | 783.6873 | 2490.0805 | 1567.0146 | 427.4658 | 1540.7373 | 2695.7963
| 161 | 2481.871 | 2166.434 | 919.9286 | 2682.1934 | 2341.2962 | 994.18 | 3050.9286 | 2663.1664 | 1130.8551 | 780.0166 | 680.8793 | 289.1204 | 1574.2153 | 1374.1382 | 583.4976 | 2559.8727 | 2234.522 | 948.8407 | 2816.9236 | 2458.9026 | 1044.119 | 198.5497 | 173.3147 | 73.5943 | 253.5054 | 221.2858 | 93.9641 | 2464.1433 | 2150.9595 | 913.3577 | 106.3659 | 580.2948 | 453.3934 | 1595.4885 | 2027.1633 | 1130.198 | 780.0166 | 2475.9246 | 1550.7368 | 425.4636 | 1531.9784 | 2667.793
| 162 | 2470.3168 | 2154.1918 | 910.4267 | 2669.7067 | 2328.0658 | 983.9112 | 3036.7252 | 2648.1172 | 1119.1746 | 776.3853 | 677.0317 | 286.1341 | 1566.8867 | 1366.3731 | 577.4707 | 2547.9554 | 2221.8949 | 939.0401 | 2803.8096 | 2445.0076 | 1033.3343 | 197.6253 | 172.3353 | 72.8341 | 252.3252 | 220.0353 | 92.9936 | 2452.6717 | 2138.8047 | 903.9237 | 105.8707 | 577.0156 | 448.7103 | 1588.0608 | 2015.708 | 1118.5243 | 776.3853 | 2461.9334 | 1534.7193 | 423.4829 | 1523.3213 | 2640.2375
| 163 | 2458.8859 | 2142.0911 | 901.0759 | 2657.3531 | 2314.9884 | 973.8056 | 3022.6733 | 2633.242 | 1107.6797 | 772.7927 | 673.2286 | 283.1953 | 1559.6362 | 1358.6978 | 571.5396 | 2536.1652 | 2209.4139 | 929.3954 | 2790.8355 | 2431.2734 | 1022.7211 | 196.7109 | 171.3673 | 72.0861 | 251.1576 | 218.7993 | 92.0385 | 2441.3225 | 2126.7904 | 894.6396 | 105.3808 | 573.7744 | 444.1017 | 1580.7124 | 2004.3852 | 1107.0361 | 772.7927 | 2448.1041 | 1518.9565 | 421.5233 | 1514.7644 | 2613.1201
| 164 | 2447.5762 | 2130.1295 | 891.8729 | 2645.1306 | 2302.0614 | 963.8598 | 3008.7704 | 2618.5378 | 1096.3666 | 769.2382 | 669.4693 | 280.3029 | 1552.4626 | 1351.1107 | 565.7022 | 2524.5 | 2197.0764 | 919.9032 | 2777.999 | 2417.697 | 1012.2757 | 195.8061 | 170.4104 | 71.3498 | 250.0024 | 217.5775 | 91.0984 | 2430.0935 | 2114.9143 | 885.5024 | 104.8961 | 570.5704 | 439.5659 | 1573.4418 | 1993.1926 | 1095.7295 | 769.2382 | 2434.4337 | 1503.4429 | 419.5845 | 1506.3059 | 2586.4314
| 165 | 2436.3857 | 2118.3047 | 882.8146 | 2633.0368 | 2289.2821 | 954.0703 | 2995.0141 | 2604.0017 | 1085.2313 | 765.7212 | 665.7529 | 277.456 | 1545.3646 | 1343.6104 | 559.9567 | 2512.9578 | 2184.88 | 910.5602 | 2765.2977 | 2404.2758 | 1001.9945 | 194.9109 | 169.4644 | 70.6252 | 248.8594 | 216.3697 | 90.1732 | 2418.9829 | 2103.1739 | 876.5088 | 104.4165 | 567.403 | 435.1015 | 1566.2479 | 1982.1279 | 1084.6008 | 765.7212 | 2420.9196 | 1488.1731 | 417.6661 | 1497.944 | 2560.1623
| 166 | 2425.3123 | 2106.6142 | 873.8979 | 2621.0697 | 2276.6481 | 944.4339 | 2981.4018 | 2589.6307 | 1074.2702 | 762.241 | 662.0787 | 274.6536 | 1538.341 | 1336.1953 | 554.301 | 2501.5365 | 2172.8221 | 901.3633 | 2752.7295 | 2391.0071 | 991.8741 | 194.025 | 168.5291 | 69.9118 | 247.7283 | 215.1756 | 89.2624 | 2407.9887 | 2091.567 | 867.6558 | 103.942 | 564.2717 | 430.7068 | 1559.1294 | 1971.189 | 1073.646 | 762.241 | 2407.5591 | 1473.1422 | 415.7678 | 1489.6772 | 2534.3039
| 167 | 2414.3544 | 2095.0558 | 865.1199 | 2609.2273 | 2264.1567 | 934.9474 | 2967.9313 | 2575.4222 | 1063.4795 | 758.7971 | 658.4461 | 271.8948 | 1531.3905 | 1328.864 | 548.7332 | 2490.2341 | 2160.9004 | 892.3093 | 2740.2922 | 2377.8883 | 981.911 | 193.1483 | 167.6045 | 69.2096 | 246.6091 | 213.995 | 88.3658 | 2397.109 | 2080.0911 | 858.9404 | 103.4723 | 561.1757 | 426.3805 | 1552.0849 | 1960.3736 | 1062.8615 | 758.7971 | 2394.3495 | 1458.3449 | 413.8893 | 1481.5037 | 2508.8476
| 168 | 2403.5098 | 2083.6272 | 856.4776 | 2597.5074 | 2251.8057 | 925.6075 | 2954.6003 | 2561.3732 | 1052.8556 | 755.3888 | 654.8543 | 269.1787 | 1524.512 | 1321.615 | 543.2515 | 2479.0487 | 2149.1126 | 883.3954 | 2727.9837 | 2364.9169 | 972.102 | 192.2808 | 166.6902 | 68.5182 | 245.5014 | 212.8276 | 87.4831 | 2386.3419 | 2068.7442 | 850.3599 | 103.0076 | 558.1144 | 422.1211 | 1545.1135 | 1949.6797 | 1052.2439 | 755.3888 | 2381.2882 | 1443.7765 | 412.0303 | 1473.4221 | 2483.785
| 169 | 2392.7769 | 2072.3263 | 847.9682 | 2585.9082 | 2239.5926 | 916.4113 | 2941.4065 | 2547.4811 | 1042.3952 | 752.0156 | 651.3025 | 266.5043 | 1517.7042 | 1314.4469 | 537.8541 | 2467.9785 | 2137.4565 | 874.6186 | 2715.8018 | 2352.0903 | 962.4439 | 191.4222 | 165.7861 | 67.8375 | 244.4051 | 211.6733 | 86.6139 | 2375.6857 | 2057.5239 | 841.9113 | 102.5476 | 555.0874 | 417.9272 | 1538.2137 | 1939.1053 | 1041.7895 | 752.0156 | 2368.3729 | 1429.4321 | 410.1903 | 1465.4307 | 2459.1078
| 170 | 2382.1538 | 2061.1508 | 839.589 | 2574.4277 | 2227.5151 | 907.3558 | 2928.3477 | 2533.7432 | 1032.0948 | 748.6769 | 647.7902 | 263.8708 | 1510.9662 | 1307.3585 | 532.5393 | 2457.0215 | 2125.9298 | 865.9761 | 2703.7446 | 2339.4061 | 952.9335 | 190.5723 | 164.8921 | 67.1671 | 243.32 | 210.5318 | 85.758 | 2365.1385 | 2046.4283 | 833.5919 | 102.0923 | 552.094 | 413.7974 | 1531.3846 | 1928.6482 | 1031.495 | 748.6769 | 2355.6009 | 1415.3072 | 408.3692 | 1457.5281 | 2434.8081
| 171 | 2371.6389 | 2050.0987 | 831.3373 | 2563.064 | 2215.5709 | 898.4381 | 2915.4218 | 2520.157 | 1021.951 | 745.3722 | 644.3167 | 261.2774 | 1504.2966 | 1300.3483 | 527.3054 | 2446.1761 | 2114.5304 | 857.465 | 2691.8101 | 2326.862 | 943.5678 | 189.7311 | 164.0079 | 66.507 | 242.246 | 209.4029 | 84.9152 | 2354.6986 | 2035.4551 | 825.3991 | 101.6417 | 549.1336 | 409.7305 | 1524.625 | 1918.3066 | 1021.3572 | 745.3722 | 2342.9699 | 1401.3971 | 406.5667 | 1449.7126 | 2410.8781
| 172 | 2361.2302 | 2039.1679 | 823.2104 | 2551.8152 | 2203.7579 | 889.6553 | 2902.6266 | 2506.72 | 1011.9608 | 742.1009 | 640.8814 | 258.7233 | 1497.6946 | 1293.4151 | 522.1506 | 2435.4403 | 2103.2561 | 849.0827 | 2679.9963 | 2314.4556 | 934.3438 | 188.8984 | 163.1334 | 65.8568 | 241.1828 | 208.2864 | 84.0851 | 2344.3643 | 2024.6025 | 817.3303 | 101.1956 | 546.2057 | 405.7251 | 1517.9337 | 1908.0786 | 1011.3728 | 742.1009 | 2330.4776 | 1387.6975 | 404.7823 | 1441.983 | 2387.3102
| 173 | 2350.9263 | 2028.3565 | 815.2059 | 2540.6796 | 2192.0739 | 881.0046 | 2889.9601 | 2493.4297 | 1002.1209 | 738.8626 | 637.4835 | 256.2076 | 1491.159 | 1286.5576 | 517.0734 | 2424.8126 | 2092.1049 | 840.8266 | 2668.3014 | 2302.1846 | 925.2587 | 188.0741 | 162.2685 | 65.2165 | 240.1303 | 207.1821 | 83.2675 | 2334.134 | 2013.8682 | 809.383 | 100.754 | 543.3098 | 401.78 | 1511.3098 | 1897.9622 | 1001.5387 | 738.8626 | 2318.1217 | 1374.2042 | 403.0159 | 1434.3378 | 2364.0971
| 174 | 2340.7254 | 2017.6624 | 807.3212 | 2529.6554 | 2180.5166 | 872.4836 | 2877.4203 | 2480.2836 | 992.4284 | 735.6566 | 634.1225 | 253.7295 | 1484.6887 | 1279.7745 | 512.0723 | 2414.2911 | 2081.0747 | 832.6941 | 2656.7234 | 2290.0469 | 916.3096 | 187.258 | 161.413 | 64.5857 | 239.0884 | 206.0898 | 82.4621 | 2324.006 | 2003.2506 | 801.5546 | 100.3168 | 540.4453 | 397.894 | 1504.7521 | 1887.9556 | 991.8518 | 735.6566 | 2305.8999 | 1360.9129 | 401.2672 | 1426.7756 | 2341.2315
| 175 | 2330.626 | 2007.0838 | 799.5539 | 2518.7408 | 2169.0842 | 864.0894 | 2865.0053 | 2467.2795 | 982.8802 | 732.4825 | 630.7978 | 251.2884 | 1478.2828 | 1273.0646 | 507.1456 | 2403.8743 | 2070.1636 | 824.6828 | 2645.2605 | 2278.0401 | 907.4937 | 186.4501 | 160.5667 | 63.9643 | 238.0568 | 205.0093 | 81.6687 | 2313.9787 | 1992.7475 | 793.8428 | 99.884 | 537.6117 | 394.0659 | 1498.2596 | 1878.057 | 982.3091 | 732.4825 | 2293.8101 | 1347.8195 | 399.5359 | 1419.295 | 2318.7064
| 176 | 2320.6265 | 1996.6188 | 791.9018 | 2507.9342 | 2157.7744 | 855.8195 | 2852.713 | 2454.4149 | 973.4735 | 729.3398 | 627.5088 | 248.8834 | 1471.9402 | 1266.4268 | 502.292 | 2393.5605 | 2059.3696 | 816.7901 | 2633.9111 | 2266.1623 | 898.8085 | 185.6501 | 159.7295 | 63.3521 | 237.0354 | 203.9403 | 80.8871 | 2304.0506 | 1982.3572 | 786.2453 | 99.4554 | 534.8086 | 390.2944 | 1491.8313 | 1868.2647 | 972.9079 | 729.3398 | 2281.85 | 1334.9201 | 397.8217 | 1411.8947 | 2296.5151
| 177 | 2310.7253 | 1986.2655 | 784.3624 | 2497.2338 | 2146.5855 | 847.6716 | 2840.5416 | 2441.6878 | 964.2054 | 726.2279 | 624.2549 | 246.5139 | 1465.66 | 1259.8598 | 497.5098 | 2383.3481 | 2048.6909 | 809.0137 | 2622.6732 | 2254.4113 | 890.2513 | 184.858 | 158.9012 | 62.749 | 236.0241 | 202.8828 | 80.117 | 2294.2201 | 1972.0778 | 778.7598 | 99.0311 | 532.0354 | 386.5786 | 1485.4663 | 1858.577 | 963.6452 | 726.2279 | 2270.0177 | 1322.2108 | 396.1243 | 1404.5734 | 2274.6508
| 178 | 2300.9209 | 1976.0221 | 776.9335 | 2486.6381 | 2135.5153 | 839.6431 | 2828.4892 | 2429.0957 | 955.0732 | 723.1466 | 621.0355 | 244.1791 | 1459.4413 | 1253.3626 | 492.7978 | 2373.2356 | 2038.1256 | 801.3514 | 2611.5452 | 2242.7851 | 881.8195 | 184.0737 | 158.0818 | 62.1547 | 235.0226 | 201.8365 | 79.3582 | 2284.4858 | 1961.9076 | 771.384 | 98.6109 | 529.2916 | 382.9172 | 1479.1635 | 1848.9921 | 954.5183 | 723.1466 | 2258.3109 | 1309.6879 | 394.4436 | 1397.3299 | 2253.1071
| 179 | 2291.2119 | 1965.8869 | 769.613 | 2476.1455 | 2124.562 | 831.7317 | 2816.5541 | 2416.6367 | 946.0742 | 720.0952 | 617.8502 | 241.8784 | 1453.283 | 1246.934 | 488.1545 | 2363.2214 | 2027.6719 | 793.8008 | 2600.5255 | 2231.2816 | 873.5107 | 183.297 | 157.271 | 61.569 | 234.0309 | 200.8013 | 78.6105 | 2274.8461 | 1951.8448 | 764.1157 | 98.1948 | 526.5768 | 379.3093 | 1472.9219 | 1839.5084 | 945.5245 | 720.0952 | 2246.7279 | 1297.3476 | 392.7792 | 1390.1629 | 2231.8776
| 180 | 2281.5968 | 1955.8581 | 762.3987 | 2465.7543 | 2113.7238 | 823.9352 | 2804.7344 | 2404.3085 | 937.2058 | 717.0733 | 614.6983 | 239.611 | 1447.1843 | 1240.5729 | 483.5786 | 2353.3042 | 2017.328 | 786.3598 | 2589.6124 | 2219.899 | 865.3225 | 182.5277 | 156.4687 | 60.9919 | 233.0488 | 199.7769 | 77.8736 | 2265.2997 | 1941.8877 | 756.953 | 97.7827 | 523.8906 | 375.7536 | 1466.7408 | 1830.1244 | 936.6613 | 717.0733 | 2235.2664 | 1285.1864 | 391.1309 | 1383.0711 | 2210.9562
| 181 | 2272.0742 | 1945.9342 | 755.2886 | 2455.4631 | 2102.9988 | 816.2511 | 2793.0284 | 2392.1091 | 928.4654 | 714.0805 | 611.5793 | 237.3764 | 1441.1442 | 1234.2782 | 479.0687 | 2343.4823 | 2007.0921 | 779.0262 | 2578.8043 | 2208.6353 | 857.2525 | 181.7659 | 155.6747 | 60.4231 | 232.0762 | 198.7633 | 77.1473 | 2255.8451 | 1932.0346 | 749.8936 | 97.3746 | 521.2324 | 372.2494 | 1460.6192 | 1820.8384 | 927.9259 | 714.0805 | 2223.9248 | 1273.2007 | 389.4984 | 1376.0534 | 2190.3368
| 182 | 2262.6428 | 1936.1133 | 748.2806 | 2445.2704 | 2092.3853 | 808.6775 | 2781.4344 | 2380.0364 | 919.8506 | 711.1163 | 608.4928 | 235.1739 | 1435.162 | 1228.049 | 474.6237 | 2333.7544 | 1996.9626 | 771.7979 | 2568.0995 | 2197.4886 | 849.2984 | 181.0114 | 154.8891 | 59.8624 | 231.1128 | 197.7601 | 76.4315 | 2246.481 | 1922.2839 | 742.9357 | 96.9704 | 518.6018 | 368.7954 | 1454.5561 | 1811.6489 | 919.3161 | 711.1163 | 2212.7009 | 1261.3872 | 387.8816 | 1369.1087 | 2170.0136
| 183 | 2253.301 | 1926.394 | 741.3727 | 2435.1746 | 2081.8815 | 801.2121 | 2769.9508 | 2368.0886 | 911.3589 | 708.1803 | 605.4381 | 233.0028 | 1429.2367 | 1221.8842 | 470.2421 | 2324.1191 | 1986.9378 | 764.673 | 2557.4967 | 2186.4572 | 841.458 | 180.2641 | 154.1115 | 59.3098 | 230.1586 | 196.7674 | 75.7259 | 2237.206 | 1912.634 | 736.0772 | 96.57 | 515.9984 | 365.3908 | 1448.5507 | 1802.5544 | 910.8293 | 708.1803 | 2201.5931 | 1249.7425 | 386.2802 | 1362.2357 | 2149.9808
| 184 | 2244.0477 | 1916.7746 | 734.563 | 2425.1745 | 2071.4857 | 793.8528 | 2758.5758 | 2356.2636 | 902.9879 | 705.2721 | 602.4149 | 230.8627 | 1423.3674 | 1215.7827 | 465.9228 | 2314.575 | 1977.0161 | 757.6493 | 2546.9942 | 2175.5391 | 833.7291 | 179.5238 | 153.342 | 58.765 | 229.2134 | 195.7848 | 75.0304 | 2228.0188 | 1903.0833 | 729.3162 | 96.1735 | 513.4218 | 362.0346 | 1442.6021 | 1793.5534 | 902.4632 | 705.2721 | 2190.5995 | 1238.2634 | 384.6939 | 1355.4334 | 2130.2328
| 185 | 2234.8816 | 1907.2536 | 727.8497 | 2415.2684 | 2061.1962 | 786.5976 | 2747.308 | 2344.5595 | 894.7353 | 702.3914 | 599.4225 | 228.7528 | 1417.5535 | 1209.7437 | 461.6647 | 2305.1207 | 1967.1958 | 750.725 | 2536.5906 | 2164.7328 | 826.1095 | 178.7905 | 152.5803 | 58.228 | 228.2772 | 194.8123 | 74.3447 | 2218.9181 | 1893.6303 | 722.6508 | 95.7806 | 510.8715 | 358.7259 | 1436.7096 | 1784.6444 | 894.2154 | 702.3914 | 2179.7183 | 1226.9467 | 383.1226 | 1348.7007 | 2110.7643
| 186 | 2225.8012 | 1897.8294 | 721.2309 | 2405.4552 | 2051.0113 | 779.4446 | 2736.1457 | 2332.9746 | 886.5989 | 699.5375 | 596.4607 | 226.6726 | 1411.7939 | 1203.7661 | 457.4665 | 2295.755 | 1957.4755 | 743.8982 | 2526.2844 | 2154.0364 | 818.5971 | 178.0641 | 151.8264 | 57.6985 | 227.3497 | 193.8497 | 73.6686 | 2209.9027 | 1884.2735 | 716.0793 | 95.3915 | 508.3472 | 355.4638 | 1430.8722 | 1775.8261 | 886.0837 | 699.5375 | 2168.9479 | 1215.7893 | 381.5659 | 1342.0365 | 2091.5697
| 187 | 2216.8055 | 1888.5006 | 714.7049 | 2395.7334 | 2040.9296 | 772.3917 | 2725.0873 | 2321.5068 | 878.5765 | 696.7103 | 593.5288 | 224.6215 | 1406.0881 | 1197.849 | 453.3271 | 2286.4765 | 1947.8535 | 737.167 | 2516.0742 | 2143.4482 | 811.19 | 177.3444 | 151.08 | 57.1764 | 226.4308 | 192.8968 | 73.002 | 2200.9712 | 1875.0113 | 709.5998 | 95.006 | 505.8484 | 352.2474 | 1425.0893 | 1767.097 | 878.066 | 696.7103 | 2158.2864 | 1204.7882 | 380.0238 | 1335.4397 | 2072.6441
| 188 | 2207.8931 | 1879.2658 | 708.2697 | 2386.1016 | 2030.9494 | 765.4372 | 2714.1315 | 2310.1546 | 870.6659 | 693.9093 | 590.6264 | 222.5991 | 1400.4351 | 1191.9914 | 449.2454 | 2277.2841 | 1938.3284 | 730.5296 | 2505.9587 | 2132.9667 | 803.8861 | 176.6315 | 150.3413 | 56.6616 | 225.5205 | 191.9536 | 72.3447 | 2192.1225 | 1865.8424 | 703.2107 | 94.624 | 503.3748 | 349.0758 | 1419.3599 | 1758.4558 | 870.16 | 693.9093 | 2147.7323 | 1193.9404 | 378.496 | 1328.9094 | 2053.9822
| 189 | 2199.0629 | 1870.1234 | 701.9239 | 2376.5587 | 2021.0691 | 758.5791 | 2703.2766 | 2298.916 | 862.865 | 691.1341 | 587.7531 | 220.6046 | 1394.8342 | 1186.1926 | 445.2203 | 2268.1763 | 1928.8987 | 723.9843 | 2495.9364 | 2122.5901 | 796.6836 | 175.925 | 149.6099 | 56.1539 | 224.6186 | 191.0198 | 71.6965 | 2183.3553 | 1856.7654 | 696.9101 | 94.2456 | 500.9259 | 345.9482 | 1413.6833 | 1749.9012 | 862.3636 | 691.1341 | 2137.2839 | 1183.2431 | 376.9822 | 1322.4444 | 2035.5792
| 190 | 2190.3137 | 1861.0722 | 695.6656 | 2367.1033 | 2011.2873 | 751.8157 | 2692.5213 | 2287.7895 | 855.1717 | 688.3843 | 584.9084 | 218.6377 | 1389.2847 | 1180.4515 | 441.2507 | 2259.1521 | 1919.563 | 717.5293 | 2486.006 | 2112.3169 | 789.5804 | 175.2251 | 148.8858 | 55.6532 | 223.7249 | 190.0952 | 71.0573 | 2174.6686 | 1847.7788 | 690.6965 | 93.8706 | 498.5015 | 342.8637 | 1408.0588 | 1741.4318 | 854.6748 | 688.3843 | 2126.9396 | 1172.6934 | 375.4823 | 1316.0439 | 2017.4301
| 191 | 2181.6443 | 1852.1107 | 689.4932 | 2357.7341 | 2001.6025 | 745.1452 | 2681.8641 | 2276.7732 | 847.5842 | 685.6596 | 582.0919 | 216.6979 | 1383.7858 | 1174.7674 | 437.3357 | 2250.2102 | 1910.3199 | 711.163 | 2476.1662 | 2102.1456 | 782.5748 | 174.5315 | 148.1689 | 55.1595 | 222.8394 | 189.1799 | 70.4268 | 2166.0611 | 1838.8813 | 684.5683 | 93.499 | 496.1011 | 339.8217 | 1402.4856 | 1733.0464 | 847.0917 | 685.6596 | 2116.6979 | 1162.2886 | 373.9962 | 1309.7068 | 1999.5304
| 192 | 2173.0535 | 1843.2376 | 683.4053 | 2348.45 | 1992.0132 | 738.5658 | 2671.3037 | 2265.8656 | 840.1003 | 682.9597 | 579.3032 | 214.7845 | 1378.3368 | 1169.1393 | 433.4742 | 2241.3495 | 1901.1679 | 704.8837 | 2466.4158 | 2092.0747 | 775.665 | 173.8443 | 147.459 | 54.6724 | 221.9619 | 188.2736 | 69.805 | 2157.5317 | 1830.0716 | 678.5238 | 93.1309 | 493.7244 | 336.8212 | 1396.963 | 1724.7438 | 839.6122 | 682.9597 | 2106.5573 | 1152.026 | 372.5235 | 1303.4323 | 1981.8752
| 193 | 2164.5404 | 1834.4516 | 677.4001 | 2339.2497 | 1982.518 | 732.076 | 2660.8386 | 2255.0651 | 832.7183 | 680.2841 | 576.5419 | 212.8972 | 1372.937 | 1163.5664 | 429.6652 | 2232.5688 | 1892.1058 | 698.6898 | 2456.7533 | 2082.1025 | 768.8491 | 173.1632 | 146.7561 | 54.192 | 221.0923 | 187.3761 | 69.1916 | 2149.0794 | 1821.3484 | 672.5615 | 92.766 | 491.371 | 333.8615 | 1391.4902 | 1716.5226 | 832.2344 | 680.2841 | 2096.5161 | 1141.903 | 371.0641 | 1297.2193 | 1964.4603
| 194 | 2156.1037 | 1825.7514 | 671.4762 | 2330.1321 | 1973.1156 | 725.674 | 2650.4675 | 2244.3701 | 825.4361 | 677.6326 | 573.8076 | 211.0354 | 1367.5858 | 1158.048 | 425.9078 | 2223.867 | 1883.1321 | 692.5798 | 2447.1777 | 2072.2278 | 762.1255 | 172.4883 | 146.0601 | 53.7181 | 220.2306 | 186.4875 | 68.5865 | 2140.703 | 1812.7103 | 666.68 | 92.4044 | 489.0405 | 330.9419 | 1386.0667 | 1708.3816 | 824.9565 | 677.6326 | 2086.573 | 1131.9171 | 369.6178 | 1291.067 | 1947.2811
| 195 | 2147.7424 | 1817.1357 | 665.6322 | 2321.0959 | 1963.8045 | 719.3582 | 2640.1891 | 2233.7789 | 818.2521 | 675.0048 | 571.0998 | 209.1987 | 1362.2824 | 1152.5832 | 422.201 | 2215.2429 | 1874.2457 | 686.552 | 2437.6877 | 2062.449 | 755.4925 | 171.8194 | 145.3709 | 53.2506 | 219.3766 | 185.6074 | 67.9896 | 2132.4014 | 1804.1561 | 660.8777 | 92.0461 | 486.7328 | 328.0616 | 1380.6916 | 1700.3198 | 817.7767 | 675.0048 | 2076.7265 | 1122.0657 | 368.1844 | 1284.9745 | 1930.3333
| 196 | 2139.4556 | 1808.6033 | 659.8665 | 2312.1402 | 1954.5834 | 713.1271 | 2630.0021 | 2223.2902 | 811.1644 | 672.4003 | 568.4182 | 207.3866 | 1357.0261 | 1147.1712 | 418.5439 | 2206.6956 | 1865.4451 | 680.6051 | 2428.2821 | 2052.7647 | 748.9485 | 171.1564 | 144.6883 | 52.7893 | 218.5301 | 184.7359 | 67.4006 | 2124.1737 | 1795.6847 | 655.1531 | 91.691 | 484.4473 | 325.2199 | 1375.3643 | 1692.3359 | 810.6931 | 672.4003 | 2066.9752 | 1112.3464 | 366.7638 | 1278.9409 | 1913.6128
| 197 | 2131.242 | 1800.153 | 654.1777 | 2303.2637 | 1945.4511 | 706.9792 | 2619.9053 | 2212.9024 | 804.1713 | 669.8189 | 565.7624 | 205.5987 | 1351.8163 | 1141.8113 | 414.9356 | 2198.2239 | 1856.7292 | 674.7376 | 2418.9597 | 2043.1736 | 742.4917 | 170.4994 | 144.0122 | 52.3342 | 217.6911 | 183.8728 | 66.8196 | 2116.0188 | 1787.2948 | 649.505 | 91.3389 | 482.1838 | 322.4162 | 1370.0841 | 1684.4289 | 803.7041 | 669.8189 | 2057.3177 | 1102.7567 | 365.3558 | 1272.9653 | 1897.1154
| 198 | 2123.1007 | 1791.7836 | 648.5645 | 2294.4653 | 1936.4061 | 700.913 | 2609.8974 | 2202.614 | 797.2711 | 667.2602 | 563.132 | 203.8346 | 1346.6525 | 1136.5027 | 411.3752 | 2189.8268 | 1848.0968 | 668.948 | 2409.7193 | 2033.6744 | 736.1208 | 169.8481 | 143.3427 | 51.8852 | 216.8596 | 183.0179 | 66.2462 | 2107.9357 | 1778.9851 | 643.9319 | 90.99 | 479.942 | 319.6497 | 1364.8505 | 1676.5975 | 796.8079 | 667.2602 | 2047.7527 | 1093.2945 | 363.9601 | 1267.047 | 1880.8372
| 199 | 2115.0308 | 1783.4939 | 643.0256 | 2285.744 | 1927.4473 | 694.9269 | 2599.9772 | 2192.4236 | 790.4621 | 664.724 | 560.5267 | 202.0937 | 1341.5338 | 1131.2447 | 407.8619 | 2181.5032 | 1839.5466 | 663.2349 | 2400.56 | 2024.2656 | 729.834 | 169.2025 | 142.6795 | 51.442 | 216.0353 | 182.1712 | 65.6805 | 2099.9235 | 1770.7547 | 638.4325 | 90.6442 | 477.7216 | 316.9197 | 1359.6627 | 1668.8407 | 790.0028 | 664.724 | 2038.2787 | 1083.9574 | 362.5767 | 1261.185 | 1864.7741
| 200 | 2107.0313 | 1775.2828 | 637.5595 | 2277.0988 | 1918.5735 | 689.0196 | 2590.1434 | 2182.3298 | 783.7428 | 662.2098 | 557.946 | 200.3758 | 1336.4598 | 1126.0365 | 404.3949 | 2173.2523 | 1831.0774 | 657.5971 | 2391.4805 | 2014.946 | 723.63 | 168.5625 | 142.0226 | 51.0048 | 215.2182 | 181.3325 | 65.1221 | 2091.981 | 1762.6022 | 633.0055 | 90.3013 | 475.5222 | 314.2257 | 1354.5201 | 1661.1575 | 783.2874 | 662.2098 | 2028.8946 | 1074.7431 | 361.2054 | 1255.3786 | 1848.9225
| 201 | 2099.1011 | 1767.1492 | 632.165 | 2268.5286 | 1909.7833 | 683.1897 | 2580.395 | 2172.3312 | 777.1114 | 659.7175 | 555.3897 | 198.6804 | 1331.4298 | 1120.8775 | 400.9732 | 2165.0729 | 1822.6881 | 652.033 | 2382.4798 | 2005.7143 | 717.5072 | 167.9281 | 141.3719 | 50.5732 | 214.4082 | 180.5017 | 64.5711 | 2084.1075 | 1754.5267 | 627.6495 | 89.9615 | 473.3435 | 311.567 | 1349.4221 | 1653.5467 | 776.6598 | 659.7175 | 2019.599 | 1065.6495 | 359.8459 | 1249.6269 | 1833.2784
| 202 | 2091.2394 | 1759.0919 | 626.8408 | 2260.0323 | 1901.0757 | 677.4358 | 2570.7307 | 2162.4265 | 770.5664 | 657.2467 | 552.8574 | 197.0071 | 1326.4433 | 1115.7668 | 397.5962 | 2156.9641 | 1814.3776 | 646.5415 | 2373.5567 | 1996.5693 | 711.4643 | 167.2992 | 140.7274 | 50.1473 | 213.6052 | 179.6787 | 64.0273 | 2076.302 | 1746.5269 | 622.3634 | 89.6245 | 471.1853 | 308.943 | 1344.3682 | 1646.0074 | 770.1187 | 657.2467 | 2010.3907 | 1056.6745 | 358.4982 | 1243.9293 | 1817.8383
| 203 | 2083.4452 | 1751.1099 | 621.5857 | 2251.609 | 1892.4495 | 671.7566 | 2561.1495 | 2152.6144 | 764.1065 | 654.7971 | 550.3488 | 195.3555 | 1321.4996 | 1110.704 | 394.263 | 2148.925 | 1806.1448 | 641.1213 | 2364.7104 | 1987.5097 | 705.4998 | 166.6756 | 140.0888 | 49.7269 | 212.809 | 178.8634 | 63.4905 | 2068.5635 | 1738.6019 | 617.1458 | 89.2905 | 469.0473 | 306.353 | 1339.3577 | 1638.5385 | 763.6625 | 654.7971 | 2001.2684 | 1047.816 | 357.162 | 1238.2848 | 1802.5986
| 204 | 2075.7177 | 1743.2021 | 616.3985 | 2243.2578 | 1883.9034 | 666.1507 | 2551.6501 | 2142.8934 | 757.7299 | 652.3684 | 547.8635 | 193.7253 | 1316.5981 | 1105.6882 | 390.9728 | 2140.9546 | 1797.9884 | 635.7711 | 2355.9396 | 1978.5344 | 699.6124 | 166.0574 | 139.4562 | 49.3119 | 212.0197 | 178.0556 | 62.9607 | 2060.8912 | 1730.7506 | 611.9957 | 88.9593 | 466.9291 | 303.7964 | 1334.39 | 1631.1391 | 757.2896 | 652.3684 | 1992.231 | 1039.0718 | 355.8373 | 1232.6929 | 1787.5558
| 205 | 2068.0559 | 1735.3675 | 611.2781 | 2234.9776 | 1875.4364 | 660.6169 | 2542.2316 | 2133.2625 | 751.4354 | 649.9604 | 545.4012 | 192.116 | 1311.7383 | 1100.7188 | 387.7249 | 2133.052 | 1789.9076 | 630.4897 | 2347.2435 | 1969.6421 | 693.8006 | 165.4445 | 138.8294 | 48.9022 | 211.2371 | 177.2554 | 62.4377 | 2053.2841 | 1722.972 | 606.9118 | 88.631 | 464.8306 | 301.2728 | 1329.4645 | 1623.8081 | 750.9988 | 649.9604 | 1983.2771 | 1030.4402 | 354.5239 | 1227.1527 | 1772.7064
| 206 | 2060.459 | 1727.605 | 606.2231 | 2226.7675 | 1867.0474 | 655.154 | 2532.8928 | 2123.7202 | 745.2214 | 647.5728 | 542.9616 | 190.5273 | 1306.9197 | 1095.7952 | 384.5187 | 2125.2163 | 1781.9012 | 625.2759 | 2338.621 | 1960.8317 | 688.0633 | 164.8367 | 138.2084 | 48.4979 | 210.4612 | 176.4625 | 61.9214 | 2045.7415 | 1715.265 | 601.893 | 88.3054 | 462.7513 | 298.7814 | 1324.5808 | 1616.5447 | 744.7884 | 647.5728 | 1974.4058 | 1021.919 | 353.2215 | 1221.6636 | 1758.0471
| 207 | 2052.9261 | 1719.9137 | 601.2326 | 2218.6266 | 1858.7353 | 649.7607 | 2523.6328 | 2114.2654 | 739.0867 | 645.2054 | 540.5443 | 188.9588 | 1302.1417 | 1090.9167 | 381.3533 | 2117.4467 | 1773.9682 | 620.1285 | 2330.0712 | 1952.1021 | 682.399 | 164.2341 | 137.5931 | 48.0986 | 209.6917 | 175.6769 | 61.4116 | 2038.2624 | 1707.6286 | 596.9381 | 87.9825 | 460.6912 | 296.3218 | 1319.7382 | 1609.3479 | 738.6572 | 645.2054 | 1965.6157 | 1013.5064 | 351.9302 | 1216.2247 | 1743.5746
| 208 | 2045.4564 | 1712.2926 | 596.3054 | 2210.554 | 1850.4991 | 644.4358 | 2514.4504 | 2104.8969 | 733.0297 | 642.8577 | 538.1491 | 187.4103 | 1297.4038 | 1086.0827 | 378.228 | 2109.7422 | 1766.1075 | 615.0464 | 2321.593 | 1943.4521 | 676.8066 | 163.6365 | 136.9834 | 47.7044 | 208.9288 | 174.8985 | 60.9083 | 2030.846 | 1700.062 | 592.0461 | 87.6624 | 458.6498 | 293.8934 | 1314.9363 | 1602.2167 | 732.6038 | 642.8577 | 1956.9058 | 1005.2005 | 350.6497 | 1210.8355 | 1729.2857
| 209 | 2038.0491 | 1704.7407 | 591.4404 | 2202.5487 | 1842.3376 | 639.1781 | 2505.3446 | 2095.6134 | 727.0493 | 640.5297 | 535.7756 | 185.8813 | 1292.7054 | 1081.2927 | 375.1422 | 2102.102 | 1758.3183 | 610.0286 | 2313.1857 | 1934.8807 | 671.2849 | 163.0439 | 136.3793 | 47.3152 | 208.1722 | 174.1271 | 60.4114 | 2023.4916 | 1692.564 | 587.2158 | 87.345 | 456.627 | 291.4956 | 1310.1744 | 1595.1502 | 726.6268 | 640.5297 | 1948.2751 | 996.9996 | 349.3798 | 1205.4952 | 1715.1772
| 210 | 2030.7032 | 1697.257 | 586.6366 | 2194.61 | 1834.2499 | 633.9866 | 2496.3145 | 2086.4138 | 721.144 | 638.221 | 533.4236 | 184.3715 | 1288.0461 | 1076.5459 | 372.0952 | 2094.5253 | 1750.5994 | 605.0738 | 2304.8482 | 1926.3867 | 665.8326 | 162.4563 | 135.7806 | 46.9309 | 207.4218 | 173.3627 | 59.9207 | 2016.1982 | 1685.1338 | 582.4463 | 87.0301 | 454.6224 | 289.128 | 1305.4521 | 1588.1477 | 720.725 | 638.221 | 1939.7223 | 988.9017 | 348.1206 | 1200.2032 | 1701.2462
| 211 | 2023.4182 | 1689.8407 | 581.8929 | 2186.7369 | 1826.235 | 628.86 | 2487.359 | 2077.2971 | 715.3127 | 635.9314 | 531.0928 | 182.8806 | 1283.4252 | 1071.8418 | 369.0864 | 2087.0113 | 1742.95 | 600.181 | 2296.5796 | 1917.9692 | 660.4485 | 161.8735 | 135.1873 | 46.5514 | 206.6777 | 172.6052 | 59.4362 | 2008.9652 | 1677.7704 | 577.7366 | 86.7179 | 452.6359 | 286.7901 | 1300.7688 | 1581.2081 | 714.897 | 635.9314 | 1931.2465 | 980.9052 | 346.8717 | 1194.9588 | 1687.4895
| 212 | 2016.1931 | 1682.4908 | 577.2084 | 2178.9286 | 1818.2919 | 623.7973 | 2478.4773 | 2068.2619 | 709.554 | 633.6607 | 528.7828 | 181.4083 | 1278.8425 | 1067.1799 | 366.115 | 2079.5591 | 1735.3691 | 595.3492 | 2288.3791 | 1909.6271 | 655.1315 | 161.2954 | 134.5993 | 46.1767 | 205.9397 | 171.8544 | 58.9577 | 2001.7917 | 1670.473 | 573.0854 | 86.4083 | 450.6672 | 284.4813 | 1296.1241 | 1574.3307 | 709.1417 | 633.6607 | 1922.8466 | 973.0084 | 345.6331 | 1189.7614 | 1673.9043
| 213 | 2009.0271 | 1675.2064 | 572.5819 | 2171.1843 | 1810.4195 | 618.7975 | 2469.6683 | 2059.3073 | 703.8668 | 631.4085 | 526.4935 | 179.9543 | 1274.2972 | 1062.5595 | 363.1805 | 2072.168 | 1727.8558 | 590.5774 | 2280.2458 | 1901.3593 | 649.8805 | 160.7222 | 134.0165 | 45.8066 | 205.2078 | 171.1104 | 58.4852 | 1994.6769 | 1663.2407 | 568.4921 | 86.1012 | 448.716 | 282.2011 | 1291.5174 | 1567.5146 | 703.4578 | 631.4085 | 1914.5216 | 965.2095 | 344.4047 | 1184.6103 | 1660.4876
| 214 | 2001.9196 | 1667.9867 | 568.0126 | 2163.5032 | 1802.617 | 613.8594 | 2460.9312 | 2050.4322 | 698.2498 | 629.1747 | 524.2244 | 178.5183 | 1269.789 | 1057.9801 | 360.2823 | 2064.8371 | 1720.4091 | 585.8645 | 2272.1788 | 1893.1649 | 644.6943 | 160.1536 | 133.4389 | 45.441 | 204.4818 | 170.3729 | 58.0184 | 1987.6202 | 1656.0725 | 563.9554 | 85.7966 | 446.7821 | 279.9491 | 1286.9483 | 1560.759 | 697.8441 | 629.1747 | 1906.2705 | 957.507 | 343.1862 | 1179.5049 | 1647.2367
| 215 | 1994.8698 | 1660.8307 | 563.4995 | 2155.8843 | 1794.8835 | 608.982 | 2452.265 | 2041.6355 | 692.7019 | 626.9591 | 521.9754 | 177.0999 | 1265.3174 | 1053.4412 | 357.4197 | 2057.5657 | 1713.0283 | 581.2095 | 2264.1773 | 1885.0429 | 639.572 | 159.5896 | 132.8665 | 45.08 | 203.7617 | 169.642 | 57.5575 | 1980.6208 | 1648.9676 | 559.4746 | 85.4944 | 444.8654 | 277.7248 | 1282.4163 | 1554.063 | 692.2994 | 626.9591 | 1898.0922 | 949.8992 | 341.9777 | 1174.4446 | 1634.1487
| 216 | 1987.877 | 1653.7377 | 559.0417 | 2148.3271 | 1787.2179 | 604.1644 | 2443.6688 | 2032.9161 | 687.222 | 624.7613 | 519.7461 | 175.6988 | 1260.882 | 1048.9422 | 354.5922 | 2050.3531 | 1705.7123 | 576.6116 | 2256.2404 | 1876.9923 | 634.5124 | 159.0302 | 132.299 | 44.7233 | 203.0474 | 168.9175 | 57.1021 | 1973.6779 | 1641.9253 | 555.0486 | 85.1947 | 442.9654 | 275.5277 | 1277.9209 | 1547.426 | 686.8227 | 624.7613 | 1889.9859 | 942.3846 | 340.7789 | 1169.4288 | 1621.221
| 217 | 1980.9404 | 1646.7067 | 554.6383 | 2140.8306 | 1779.6195 | 599.4055 | 2435.1418 | 2024.273 | 681.8089 | 622.5813 | 517.5364 | 174.3149 | 1256.4822 | 1044.4825 | 351.7991 | 2043.1985 | 1698.4604 | 572.0698 | 2248.3674 | 1869.0121 | 629.5144 | 158.4752 | 131.7365 | 44.3711 | 202.3389 | 168.1993 | 56.6523 | 1966.7908 | 1634.9445 | 550.6766 | 84.8974 | 441.0822 | 273.3574 | 1273.4617 | 1540.847 | 681.4127 | 622.5813 | 1881.9505 | 934.9616 | 339.5898 | 1164.4569 | 1608.451
| 218 | 1974.0594 | 1639.737 | 550.2883 | 2133.3942 | 1772.0872 | 594.7044 | 2426.683 | 2015.7053 | 676.4615 | 620.4187 | 515.3459 | 172.9477 | 1252.1177 | 1040.0618 | 349.04 | 2036.1012 | 1691.2716 | 567.583 | 2240.5574 | 1861.1015 | 624.5772 | 157.9247 | 131.179 | 44.0231 | 201.6361 | 167.4874 | 56.208 | 1959.9589 | 1628.0246 | 546.3576 | 84.6025 | 439.2153 | 271.2135 | 1269.0382 | 1534.3254 | 676.0684 | 620.4187 | 1873.9852 | 927.6288 | 338.4102 | 1159.5283 | 1595.836
| 219 | 1967.2332 | 1632.8278 | 545.9908 | 2126.017 | 1764.6204 | 590.0601 | 2418.2916 | 2007.2119 | 671.1787 | 618.2733 | 513.1745 | 171.5971 | 1247.7879 | 1035.6794 | 346.3142 | 2029.0605 | 1684.1453 | 563.1506 | 2232.8096 | 1853.2596 | 619.6996 | 157.3787 | 130.6262 | 43.6793 | 200.9388 | 166.7817 | 55.7691 | 1953.1815 | 1621.1648 | 542.0909 | 84.31 | 437.3646 | 269.0955 | 1264.6499 | 1527.8603 | 670.7888 | 618.2733 | 1866.089 | 920.3846 | 337.24 | 1154.6425 | 1583.3735
| 220 | 1960.4611 | 1625.9783 | 541.7452 | 2118.6983 | 1757.218 | 585.4717 | 2409.9668 | 1998.7919 | 665.9596 | 616.1449 | 511.0218 | 170.2628 | 1243.4925 | 1031.3348 | 343.6212 | 2022.0756 | 1677.0805 | 558.7714 | 2225.1234 | 1845.4854 | 614.8808 | 156.8369 | 130.0783 | 43.3396 | 200.2471 | 166.0821 | 55.3354 | 1946.4578 | 1614.3642 | 537.8756 | 84.0198 | 435.5299 | 267.003 | 1260.2964 | 1521.4511 | 665.5726 | 616.1449 | 1858.2609 | 913.2276 | 336.079 | 1149.7989 | 1571.061
| 221 | 1953.7426 | 1619.1877 | 537.5504 | 2111.4375 | 1749.8792 | 580.9384 | 2401.7078 | 1990.4443 | 660.803 | 614.0334 | 508.8876 | 168.9444 | 1239.231 | 1027.0276 | 340.9605 | 2015.1459 | 1670.0764 | 554.4448 | 2217.4978 | 1837.778 | 610.1197 | 156.2994 | 129.535 | 43.004 | 199.5608 | 165.3885 | 54.9069 | 1939.7873 | 1607.622 | 533.7107 | 83.7318 | 433.711 | 264.9355 | 1255.9774 | 1515.097 | 660.419 | 614.0334 | 1850.5002 | 906.1563 | 334.9273 | 1144.997 | 1558.8961
| 222 | 1947.0769 | 1612.4552 | 533.4056 | 2104.2338 | 1742.6033 | 576.4591 | 2393.5138 | 1982.1681 | 655.7079 | 611.9384 | 506.7716 | 167.6418 | 1235.003 | 1022.7573 | 338.3316 | 2008.2707 | 1663.1323 | 550.1698 | 2209.9322 | 1830.1366 | 605.4154 | 155.7661 | 128.9964 | 42.6725 | 198.88 | 164.7008 | 54.4836 | 1933.1692 | 1600.9376 | 529.5956 | 83.4462 | 431.9076 | 262.8928 | 1251.6923 | 1508.7973 | 655.3269 | 611.9384 | 1842.8059 | 899.1695 | 333.7846 | 1140.2362 | 1546.8763
| 223 | 1940.4633 | 1605.7801 | 529.3102 | 2097.0864 | 1735.3894 | 572.0331 | 2385.3839 | 1973.9625 | 650.6734 | 609.8599 | 504.6737 | 166.3546 | 1230.8082 | 1018.5233 | 335.7339 | 2001.4493 | 1656.2474 | 545.9456 | 2202.4259 | 1822.5604 | 600.767 | 155.2371 | 128.4624 | 42.3448 | 198.2045 | 164.019 | 54.0653 | 1926.6029 | 1594.3102 | 525.5294 | 83.1627 | 430.1197 | 260.8743 | 1247.4407 | 1502.5513 | 650.2953 | 609.8599 | 1835.1772 | 892.2657 | 332.6509 | 1135.5159 | 1534.9995
| 224 | 1933.9014 | 1599.1616 | 525.2632 | 2089.9948 | 1728.2368 | 567.6594 | 2377.3173 | 1965.8265 | 645.6985 | 607.7976 | 502.5936 | 165.0827 | 1226.646 | 1014.3254 | 333.1669 | 1994.6811 | 1649.421 | 541.7714 | 2194.978 | 1815.0484 | 596.1737 | 154.7121 | 127.9329 | 42.0211 | 197.5342 | 163.3429 | 53.6519 | 1920.0878 | 1587.739 | 521.5113 | 82.8815 | 428.3469 | 258.8797 | 1243.2223 | 1496.3583 | 645.3233 | 607.7976 | 1827.6132 | 885.4436 | 331.5259 | 1130.8357 | 1523.2632
| 225 | 1927.3903 | 1592.599 | 521.2639 | 2082.9582 | 1721.1445 | 563.3373 | 2369.3134 | 1957.7593 | 640.7822 | 605.7512 | 500.5311 | 163.8258 | 1222.5161 | 1010.1628 | 330.6302 | 1987.9654 | 1642.6522 | 537.6465 | 2187.588 | 1807.5999 | 591.6345 | 154.1912 | 127.4079 | 41.7011 | 196.8692 | 162.6726 | 53.2434 | 1913.6232 | 1581.2233 | 517.5406 | 82.6024 | 426.589 | 256.9086 | 1239.0366 | 1490.2177 | 640.4099 | 605.7512 | 1820.1132 | 878.702 | 330.4098 | 1126.195 | 1511.6652
| 226 | 1920.9296 | 1586.0917 | 517.3115 | 2075.976 | 1714.112 | 559.066 | 2361.3713 | 1949.7599 | 635.9237 | 603.7207 | 498.486 | 162.5836 | 1218.4182 | 1006.0353 | 328.1233 | 1981.3016 | 1635.9403 | 533.5699 | 2180.2551 | 1800.2141 | 587.1486 | 153.6744 | 126.8873 | 41.3849 | 196.2092 | 162.0079 | 52.8397 | 1907.2086 | 1574.7625 | 513.6164 | 82.3256 | 424.846 | 254.9607 | 1234.8833 | 1484.1287 | 635.5542 | 603.7207 | 1812.6762 | 872.0394 | 329.3022 | 1121.5934 | 1500.2034
| 227 | 1914.5185 | 1579.6389 | 513.4054 | 2069.0475 | 1707.1383 | 554.8445 | 2353.4903 | 1941.8275 | 631.1219 | 601.7058 | 496.4579 | 161.356 | 1214.3518 | 1001.9424 | 325.6457 | 1974.6891 | 1629.2847 | 529.541 | 2172.9785 | 1792.8901 | 582.7151 | 153.1615 | 126.3711 | 41.0724 | 195.5544 | 161.3488 | 52.4407 | 1900.8434 | 1568.3558 | 509.7382 | 82.0508 | 423.1176 | 253.0355 | 1230.7619 | 1478.0907 | 630.7552 | 601.7058 | 1805.3016 | 865.4548 | 328.2032 | 1117.0304 | 1488.8756
| 228 | 1908.1566 | 1573.2399 | 509.5447 | 2062.1721 | 1700.2228 | 550.6722 | 2345.6696 | 1933.9613 | 626.376 | 599.7064 | 494.4468 | 160.1426 | 1210.3165 | 997.8836 | 323.1969 | 1968.1272 | 1622.6846 | 525.5589 | 2165.7577 | 1785.6273 | 578.3332 | 152.6525 | 125.8592 | 40.7636 | 194.9046 | 160.6952 | 52.0463 | 1894.5269 | 1562.0025 | 505.9051 | 81.7781 | 421.4035 | 251.1327 | 1226.6721 | 1472.103 | 626.012 | 599.7064 | 1797.9885 | 858.9468 | 327.1126 | 1112.5054 | 1477.6796
| 229 | 1901.8432 | 1566.894 | 505.7288 | 2055.3491 | 1693.3648 | 546.5483 | 2337.9087 | 1926.1605 | 621.6851 | 597.7221 | 492.4524 | 158.9433 | 1206.312 | 993.8585 | 320.7765 | 1961.6154 | 1616.1393 | 521.6231 | 2158.592 | 1778.4247 | 574.0021 | 152.1475 | 125.3515 | 40.4583 | 194.2597 | 160.047 | 51.6566 | 1888.2586 | 1555.7019 | 502.1164 | 81.5076 | 419.7038 | 249.252 | 1222.6135 | 1466.1651 | 621.3239 | 597.7221 | 1790.7361 | 852.5142 | 326.0303 | 1108.0179 | 1466.6134
| 230 | 1895.5777 | 1560.6007 | 501.9569 | 2048.5779 | 1686.5634 | 542.472 | 2330.2066 | 1918.4241 | 617.0484 | 595.753 | 490.4745 | 157.7579 | 1202.3379 | 989.8667 | 318.3841 | 1955.153 | 1609.6481 | 517.7327 | 2151.4807 | 1771.2818 | 569.7211 | 151.6462 | 124.8481 | 40.1566 | 193.6197 | 159.4042 | 51.2713 | 1882.0379 | 1549.4535 | 498.3715 | 81.239 | 418.018 | 247.393 | 1218.5857 | 1460.2763 | 616.6899 | 595.753 | 1783.5436 | 846.1559 | 324.9562 | 1103.5676 | 1455.675
| 231 | 1889.3596 | 1554.3591 | 498.2284 | 2041.8579 | 1679.8181 | 538.4425 | 2322.5628 | 1910.7515 | 612.465 | 593.7987 | 488.5129 | 156.5861 | 1198.3938 | 985.9078 | 316.0191 | 1948.7395 | 1603.2104 | 513.887 | 2144.4232 | 1764.1976 | 565.4892 | 151.1488 | 124.3487 | 39.8583 | 192.9846 | 158.7667 | 50.8905 | 1875.8642 | 1543.2566 | 494.6696 | 80.9726 | 416.3462 | 245.5554 | 1214.5883 | 1454.436 | 612.1091 | 593.7987 | 1776.4104 | 839.8707 | 323.8902 | 1099.154 | 1444.8623
| 232 | 1883.1883 | 1548.1688 | 494.5426 | 2035.1885 | 1673.1281 | 534.4592 | 2314.9765 | 1903.1417 | 607.9341 | 591.8592 | 486.5673 | 155.4277 | 1194.4795 | 981.9813 | 313.6813 | 1942.3742 | 1596.8255 | 510.0853 | 2137.4188 | 1757.1715 | 561.3058 | 150.6551 | 123.8535 | 39.5634 | 192.3542 | 158.1344 | 50.514 | 1869.737 | 1537.1104 | 491.0101 | 80.7081 | 414.6881 | 243.7388 | 1210.6211 | 1448.6436 | 607.5809 | 591.8592 | 1769.3357 | 833.6575 | 322.8323 | 1094.7765 | 1434.1735
| 233 | 1877.0633 | 1542.0289 | 490.8988 | 2028.5691 | 1666.4927 | 530.5214 | 2307.4471 | 1895.5942 | 603.4549 | 589.9342 | 484.6377 | 154.2825 | 1190.5944 | 978.0869 | 311.3701 | 1936.0567 | 1590.4927 | 506.3271 | 2130.4669 | 1750.2029 | 557.1701 | 150.1651 | 123.3623 | 39.2719 | 191.7286 | 157.5072 | 50.1418 | 1863.6557 | 1531.0145 | 487.3924 | 80.4456 | 413.0435 | 241.943 | 1206.6836 | 1442.8985 | 603.1042 | 589.9342 | 1762.3188 | 827.5151 | 321.7823 | 1090.4348 | 1423.6065
| 234 | 1870.984 | 1535.9391 | 487.2964 | 2021.9992 | 1659.9113 | 526.6282 | 2299.9739 | 1888.1079 | 599.0265 | 588.0235 | 482.7237 | 153.1503 | 1186.7384 | 974.2242 | 309.0852 | 1929.7864 | 1584.2114 | 502.6115 | 2123.5669 | 1743.2908 | 553.0815 | 149.6787 | 122.8751 | 38.9837 | 191.1077 | 156.8852 | 49.7738 | 1857.6198 | 1524.9681 | 483.8157 | 80.185 | 411.4122 | 240.1675 | 1202.7754 | 1437.2001 | 598.6785 | 588.0235 | 1755.3589 | 821.4426 | 320.7401 | 1086.1283 | 1413.1597
| 235 | 1864.9499 | 1529.8985 | 483.7348 | 2015.478 | 1653.3831 | 522.7791 | 2292.5563 | 1880.6823 | 594.6483 | 586.1271 | 480.8252 | 152.0309 | 1182.9111 | 970.3927 | 306.8261 | 1923.5626 | 1577.981 | 498.9379 | 2116.7182 | 1736.4348 | 549.039 | 149.196 | 122.3919 | 38.6988 | 190.4913 | 156.2682 | 49.4101 | 1851.6288 | 1518.9706 | 480.2796 | 79.9264 | 409.7942 | 238.4122 | 1198.8964 | 1431.5479 | 594.3028 | 586.1271 | 1748.4554 | 815.4387 | 319.7057 | 1081.8568 | 1402.831
| 236 | 1858.9605 | 1523.9066 | 480.2133 | 2009.0052 | 1646.9076 | 518.9734 | 2285.1936 | 1873.3166 | 590.3194 | 584.2447 | 478.9421 | 150.9242 | 1179.1121 | 966.5922 | 304.5925 | 1917.385 | 1571.8008 | 495.3058 | 2109.9201 | 1729.634 | 545.0421 | 148.7168 | 121.9125 | 38.4171 | 189.8795 | 155.6562 | 49.0504 | 1845.6822 | 1513.0216 | 476.7832 | 79.6697 | 408.1893 | 236.6766 | 1195.046 | 1425.9412 | 589.9764 | 584.2447 | 1741.6076 | 809.5025 | 318.6789 | 1077.6197 | 1392.6187
| 237 | 1853.0152 | 1517.9629 | 476.7314 | 2002.58 | 1640.4842 | 515.2104 | 2277.8851 | 1866.0101 | 586.0391 | 582.3762 | 477.074 | 149.8299 | 1175.3411 | 962.8222 | 302.3839 | 1911.2528 | 1565.6703 | 491.7144 | 2103.1723 | 1722.8878 | 541.0901 | 148.2412 | 121.437 | 38.1385 | 189.2723 | 155.0491 | 48.6947 | 1839.7794 | 1507.1203 | 473.3262 | 79.4149 | 406.5972 | 234.9605 | 1191.2241 | 1420.3795 | 585.6986 | 582.3762 | 1734.8147 | 803.6329 | 317.6597 | 1073.4166 | 1382.521
| 238 | 1847.1136 | 1512.0667 | 473.2884 | 1996.202 | 1634.112 | 511.4895 | 2270.6303 | 1858.7619 | 581.8066 | 580.5214 | 475.2209 | 148.7478 | 1171.5977 | 959.0823 | 300.2 | 1905.1657 | 1559.5887 | 488.1631 | 2096.4739 | 1716.1957 | 537.1823 | 147.7691 | 120.9653 | 37.8631 | 188.6695 | 154.4468 | 48.343 | 1833.9199 | 1501.2662 | 469.9077 | 79.162 | 405.0179 | 233.2635 | 1187.4302 | 1414.8624 | 581.4686 | 580.5214 | 1728.0762 | 797.8289 | 316.648 | 1069.2471 | 1372.5362
| 239 | 1841.2551 | 1506.2174 | 469.8837 | 1989.8707 | 1627.7907 | 507.81 | 2263.4286 | 1851.5715 | 577.6213 | 578.6802 | 473.3826 | 147.6777 | 1167.8818 | 955.3722 | 298.0405 | 1899.1231 | 1553.5557 | 484.6514 | 2089.8245 | 1709.5568 | 533.318 | 147.3004 | 120.4974 | 37.5907 | 188.0711 | 153.8493 | 47.9953 | 1828.1033 | 1495.4587 | 466.5274 | 78.9109 | 403.4511 | 231.5855 | 1183.664 | 1409.3891 | 577.2857 | 578.6802 | 1721.3913 | 792.0896 | 315.6437 | 1065.1109 | 1362.6627
| 240 | 1835.4392 | 1500.4146 | 466.5168 | 1983.5854 | 1621.5195 | 504.1713 | 2256.2792 | 1844.4382 | 573.4824 | 576.8523 | 471.5589 | 146.6196 | 1164.1929 | 951.6915 | 295.9049 | 1893.1245 | 1547.5704 | 481.1787 | 2083.2235 | 1702.9705 | 529.4965 | 146.8351 | 120.0332 | 37.3213 | 187.477 | 153.2566 | 47.6514 | 1822.329 | 1489.6973 | 463.1845 | 78.6617 | 401.8968 | 229.9261 | 1179.9252 | 1403.9593 | 573.1492 | 576.8523 | 1714.7595 | 786.414 | 314.6467 | 1061.0074 | 1352.8986
| 241 | 1829.6656 | 1494.6576 | 463.187 | 1977.3457 | 1615.2978 | 500.5728 | 2249.1818 | 1837.3612 | 569.3892 | 575.0378 | 469.7495 | 145.5731 | 1160.5307 | 948.0399 | 293.7929 | 1887.1694 | 1541.6325 | 477.7443 | 2076.6704 | 1696.4363 | 525.7173 | 146.3732 | 119.5726 | 37.055 | 186.8873 | 152.6686 | 47.3112 | 1816.5965 | 1483.9814 | 459.8786 | 78.4142 | 400.3547 | 228.285 | 1176.2136 | 1398.5724 | 569.0584 | 575.0378 | 1708.1801 | 780.801 | 313.657 | 1056.9364 | 1343.2424
| 242 | 1823.9336 | 1488.9459 | 459.894 | 1971.1511 | 1609.1251 | 497.014 | 2242.1355 | 1830.3399 | 565.3411 | 573.2363 | 467.9544 | 144.5381 | 1156.895 | 944.4171 | 291.7042 | 1881.2572 | 1535.7413 | 474.3478 | 2070.1646 | 1689.9535 | 521.9796 | 145.9147 | 119.1157 | 36.7915 | 186.3018 | 152.0852 | 46.9749 | 1810.9055 | 1478.3105 | 456.609 | 78.1686 | 398.8248 | 226.662 | 1172.5287 | 1393.2279 | 565.0126 | 573.2363 | 1701.6524 | 775.2498 | 312.6743 | 1052.8974 | 1333.6925
| 243 | 1818.2429 | 1483.2789 | 456.637 | 1965.001 | 1603.0007 | 493.4941 | 2235.14 | 1823.3736 | 561.3373 | 571.4478 | 466.1734 | 143.5145 | 1153.2855 | 940.8226 | 289.6383 | 1875.3876 | 1529.8962 | 470.9884 | 2063.7056 | 1683.5216 | 518.283 | 145.4594 | 118.6623 | 36.531 | 185.7205 | 151.5063 | 46.6422 | 1805.2554 | 1472.6841 | 453.3753 | 77.9247 | 397.3069 | 225.0568 | 1168.8704 | 1387.9253 | 561.0112 | 571.4478 | 1695.1759 | 769.7595 | 311.6988 | 1048.8901 | 1324.2473
| 244 | 1812.5929 | 1477.6562 | 453.4156 | 1958.895 | 1596.9242 | 490.0127 | 2228.1945 | 1816.4616 | 557.3773 | 569.672 | 464.4062 | 142.502 | 1149.7018 | 937.2562 | 287.595 | 1869.5601 | 1524.0968 | 467.6658 | 2057.2929 | 1677.1398 | 514.6267 | 145.0074 | 118.2125 | 36.2732 | 185.1434 | 150.932 | 46.3132 | 1799.6458 | 1467.1015 | 450.1769 | 77.6826 | 395.8008 | 223.4691 | 1165.2383 | 1382.664 | 557.0534 | 569.672 | 1688.7499 | 764.3291 | 310.7302 | 1044.914 | 1314.9052
| 245 | 1806.9832 | 1472.0772 | 450.2292 | 1952.8325 | 1590.8948 | 486.5692 | 2221.2986 | 1809.6035 | 553.4604 | 567.909 | 462.6528 | 141.5006 | 1146.1436 | 933.7175 | 285.574 | 1863.7741 | 1518.3425 | 464.3793 | 2050.9259 | 1670.8076 | 511.0102 | 144.5587 | 117.7662 | 36.0183 | 184.5704 | 150.3622 | 45.9877 | 1794.0762 | 1461.5624 | 447.0133 | 77.4421 | 394.3064 | 221.8987 | 1161.632 | 1377.4437 | 553.1388 | 567.909 | 1682.3739 | 758.9578 | 309.7685 | 1040.9689 | 1305.6648
| 246 | 1801.4133 | 1466.5414 | 447.0774 | 1946.8131 | 1584.9122 | 483.1629 | 2214.4517 | 1802.7984 | 549.5859 | 566.1585 | 460.913 | 140.51 | 1142.6108 | 930.2062 | 283.5748 | 1858.0292 | 1512.6327 | 461.1284 | 2044.6042 | 1664.5245 | 507.4328 | 144.1131 | 117.3233 | 35.7662 | 184.0015 | 149.7967 | 45.6658 | 1788.5461 | 1456.0661 | 443.884 | 77.2034 | 392.8236 | 220.3453 | 1158.0514 | 1372.2637 | 549.2665 | 566.1585 | 1676.0473 | 753.6448 | 308.8137 | 1037.0543 | 1296.5244
| 247 | 1795.8829 | 1461.0483 | 443.9596 | 1940.8363 | 1578.9757 | 479.7935 | 2207.6532 | 1796.0458 | 545.7532 | 564.4204 | 459.1866 | 139.5302 | 1139.1029 | 926.722 | 281.5972 | 1852.325 | 1506.9669 | 457.9126 | 2038.3271 | 1658.2898 | 503.8941 | 143.6706 | 116.8839 | 35.5168 | 183.4366 | 149.2356 | 45.3473 | 1783.0552 | 1450.6122 | 440.7884 | 76.9664 | 391.3522 | 218.8087 | 1154.4962 | 1367.1237 | 545.4361 | 564.4204 | 1669.7695 | 748.389 | 307.8656 | 1033.1699 | 1287.4828
| 248 | 1790.3915 | 1455.5974 | 440.8753 | 1934.9017 | 1573.0849 | 476.4602 | 2200.9027 | 1789.345 | 541.9617 | 562.6945 | 457.4735 | 138.5608 | 1135.6198 | 923.2646 | 279.6409 | 1846.6609 | 1501.3447 | 454.7314 | 2032.0944 | 1652.103 | 500.3935 | 143.2313 | 116.4478 | 35.27 | 182.8757 | 148.6789 | 45.0323 | 1777.603 | 1445.2002 | 437.7262 | 76.7311 | 389.8921 | 217.2885 | 1150.966 | 1362.0232 | 541.6468 | 562.6945 | 1663.5398 | 743.1898 | 306.9243 | 1029.3153 | 1278.5384
| 249 | 1784.9386 | 1450.1882 | 437.8241 | 1929.0087 | 1567.2391 | 473.1627 | 2194.1995 | 1782.6956 | 538.2109 | 560.9807 | 455.7734 | 137.6019 | 1132.1611 | 919.8336 | 277.7056 | 1841.0367 | 1495.7655 | 451.5843 | 2025.9053 | 1645.9636 | 496.9303 | 142.7951 | 116.0151 | 35.0259 | 182.3187 | 148.1264 | 44.7206 | 1772.1891 | 1439.8297 | 434.6968 | 76.4974 | 388.4433 | 215.7847 | 1147.4605 | 1356.9618 | 537.8982 | 560.9807 | 1657.3579 | 738.0463 | 305.9895 | 1025.4902 | 1269.6898
| 250 | 1779.5239 | 1444.8202 | 434.8054 | 1923.1569 | 1561.4378 | 469.9004 | 2187.5433 | 1776.0968 | 534.5001 | 559.2789 | 454.0863 | 136.6531 | 1128.7266 | 916.4288 | 275.7909 | 1835.4518 | 1490.2288 | 448.4707 | 2019.7596 | 1639.8709 | 493.5041 | 142.3619 | 115.5856 | 34.7844 | 181.7657 | 147.5781 | 44.4123 | 1766.813 | 1434.5 | 431.6997 | 76.2653 | 387.0054 | 214.297 | 1143.9796 | 1351.9389 | 534.1895 | 559.2789 | 1651.2231 | 732.9577 | 305.0612 | 1021.6943 | 1260.9357
| 251 | 1774.1468 | 1439.4929 | 431.8188 | 1917.3458 | 1555.6806 | 466.6728 | 2180.9333 | 1769.5481 | 530.8287 | 557.589 | 452.4121 | 135.7145 | 1125.316 | 913.0498 | 273.8965 | 1829.9057 | 1484.7341 | 445.3903 | 2013.6566 | 1633.8245 | 490.1144 | 141.9317 | 115.1594 | 34.5455 | 181.2164 | 147.0339 | 44.1072 | 1761.4743 | 1429.2108 | 428.7344 | 76.0349 | 385.5785 | 212.825 | 1140.523 | 1346.9541 | 530.5203 | 557.589 | 1645.1348 | 727.9232 | 304.1395 | 1017.9272 | 1252.2747
| 252 | 1768.8071 | 1434.206 | 428.8639 | 1911.5751 | 1549.9669 | 463.4794 | 2174.3693 | 1763.0489 | 527.1963 | 555.9108 | 450.7505 | 134.7858 | 1121.9291 | 909.6964 | 272.0223 | 1824.3982 | 1479.281 | 442.3425 | 2007.596 | 1627.8238 | 486.7605 | 141.5046 | 114.7365 | 34.3091 | 180.671 | 146.4939 | 43.8054 | 1756.1727 | 1423.9617 | 425.8006 | 75.806 | 384.1623 | 211.3686 | 1137.0903 | 1342.007 | 526.8899 | 555.9108 | 1639.0926 | 722.942 | 303.2241 | 1014.1885 | 1243.7053
| 253 | 1763.5042 | 1428.9589 | 425.9402 | 1905.8442 | 1544.2963 | 460.3196 | 2167.8506 | 1756.5987 | 523.6022 | 554.2442 | 449.1014 | 133.8669 | 1118.5655 | 906.3682 | 270.1678 | 1818.9287 | 1473.869 | 439.3269 | 2001.5773 | 1621.8683 | 483.4421 | 141.0803 | 114.3167 | 34.0752 | 180.1294 | 145.9579 | 43.5067 | 1750.9078 | 1418.752 | 422.8977 | 75.5788 | 382.7568 | 209.9277 | 1133.6813 | 1337.0972 | 523.2979 | 554.2442 | 1633.0959 | 718.0134 | 302.315 | 1010.4781 | 1235.2265
| 254 | 1758.2379 | 1423.7511 | 423.0472 | 1900.1528 | 1538.6682 | 457.1931 | 2161.3767 | 1750.1969 | 520.0458 | 552.5891 | 447.4646 | 132.9577 | 1115.2252 | 903.065 | 268.3328 | 1813.4968 | 1468.4976 | 436.3429 | 1995.6 | 1615.9575 | 480.1585 | 140.659 | 113.9001 | 33.8438 | 179.5914 | 145.426 | 43.2112 | 1745.6791 | 1413.5815 | 420.0254 | 75.3531 | 381.3619 | 208.5018 | 1130.2958 | 1332.2243 | 519.7436 | 552.5891 | 1627.1442 | 713.1366 | 301.4122 | 1006.7954 | 1226.8368
| 255 | 1753.0077 | 1418.5823 | 420.1845 | 1894.5004 | 1533.0822 | 454.0993 | 2154.9473 | 1743.843 | 516.5267 | 550.9453 | 445.8402 | 132.058 | 1111.9077 | 899.7865 | 266.517 | 1808.1022 | 1463.1663 | 433.3902 | 1989.6637 | 1610.0909 | 476.9094 | 140.2406 | 113.4866 | 33.6148 | 179.0572 | 144.8981 | 42.9188 | 1740.4862 | 1408.4496 | 417.1831 | 75.1289 | 379.9774 | 207.0909 | 1126.9335 | 1327.3877 | 516.2266 | 550.9453 | 1621.2369 | 708.3109 | 300.5156 | 1003.1404 | 1218.5349
| 256 | 1747.8132 | 1413.452 | 417.3516 | 1888.8867 | 1527.5378 | 451.0379 | 2148.5617 | 1737.5364 | 513.0444 | 549.3127 | 444.2278 | 131.1677 | 1108.6129 | 896.5324 | 264.7202 | 1802.7444 | 1457.8748 | 430.4684 | 1983.7679 | 1604.268 | 473.6941 | 139.8251 | 113.0762 | 33.3881 | 178.5266 | 144.374 | 42.6295 | 1735.3288 | 1403.3559 | 414.3705 | 74.9063 | 378.6032 | 205.6947 | 1123.5942 | 1322.5872 | 512.7463 | 549.3127 | 1615.3737 | 703.5356 | 299.6251 | 999.5125 | 1210.3197
| 257 | 1742.654 | 1408.3597 | 414.5483 | 1883.3111 | 1522.0345 | 448.0082 | 2142.2197 | 1731.2765 | 509.5982 | 547.6913 | 442.6273 | 130.2866 | 1105.3405 | 893.3025 | 262.942 | 1797.4231 | 1452.6225 | 427.5769 | 1977.9123 | 1598.4883 | 470.5123 | 139.4123 | 112.6688 | 33.1639 | 177.9997 | 143.8539 | 42.3431 | 1730.2065 | 1398.3 | 411.5872 | 74.6852 | 377.2392 | 204.3131 | 1120.2776 | 1317.8223 | 509.3021 | 547.6913 | 1609.554 | 698.8099 | 298.7407 | 995.9115 | 1202.1899
| 258 | 1737.5298 | 1403.3051 | 411.7739 | 1877.7733 | 1516.5719 | 445.01 | 2135.9206 | 1725.0629 | 506.1878 | 546.0808 | 441.0387 | 129.4147 | 1102.0903 | 890.0964 | 261.1823 | 1792.1379 | 1447.409 | 424.7154 | 1972.0963 | 1592.7513 | 467.3634 | 139.0024 | 112.2644 | 32.9419 | 177.4763 | 143.3376 | 42.0598 | 1725.1189 | 1393.2815 | 408.8327 | 74.4656 | 375.8853 | 202.9457 | 1116.9834 | 1313.0926 | 505.8937 | 546.0808 | 1603.7773 | 694.1332 | 297.8623 | 992.3372 | 1194.1444
| 259 | 1732.4402 | 1398.2877 | 409.0282 | 1872.2729 | 1511.1495 | 442.0427 | 2129.664 | 1718.8951 | 502.8126 | 544.4812 | 439.4618 | 128.5517 | 1098.8621 | 886.9139 | 259.4408 | 1786.8883 | 1442.2339 | 421.8834 | 1966.3196 | 1587.0565 | 464.247 | 138.5952 | 111.863 | 32.7223 | 176.9564 | 142.8251 | 41.7793 | 1720.0656 | 1388.2999 | 406.1066 | 74.2474 | 374.5413 | 201.5925 | 1113.7116 | 1308.3977 | 502.5204 | 544.4812 | 1598.0431 | 689.5047 | 296.9897 | 988.7891 | 1186.1819
| 260 | 1727.3848 | 1393.307 | 406.3108 | 1866.8095 | 1505.7668 | 439.1059 | 2123.4495 | 1712.7724 | 499.472 | 542.8924 | 437.8965 | 127.6977 | 1095.6555 | 883.7548 | 257.7171 | 1781.6741 | 1437.0967 | 419.0805 | 1960.5818 | 1581.4035 | 461.1627 | 138.1908 | 111.4646 | 32.5049 | 176.44 | 142.3164 | 41.5017 | 1715.0464 | 1383.3548 | 403.4086 | 74.0308 | 373.2072 | 200.2532 | 1110.4617 | 1303.7373 | 499.1818 | 542.8924 | 1592.3509 | 684.9239 | 296.1231 | 985.2671 | 1178.3013
| 261 | 1722.3633 | 1388.3628 | 403.6212 | 1861.3827 | 1500.4235 | 436.1992 | 2117.2767 | 1706.6946 | 496.1657 | 541.3142 | 436.3426 | 126.8524 | 1092.4705 | 880.6187 | 256.0111 | 1776.4948 | 1431.9971 | 416.3064 | 1954.8824 | 1575.7918 | 458.11 | 137.7891 | 111.069 | 32.2897 | 175.9271 | 141.8113 | 41.227 | 1710.0608 | 1378.4459 | 400.7382 | 73.8156 | 371.8829 | 198.9276 | 1107.2336 | 1299.1109 | 495.8774 | 541.3142 | 1586.7003 | 680.39 | 295.2623 | 981.7708 | 1170.5014
| 262 | 1717.3754 | 1383.4546 | 400.959 | 1855.9921 | 1495.1191 | 433.3221 | 2111.145 | 1700.6609 | 492.8932 | 539.7465 | 434.8 | 126.0157 | 1089.3067 | 877.5055 | 254.3226 | 1771.35 | 1426.9346 | 413.5606 | 1949.2211 | 1570.2209 | 455.0885 | 137.39 | 110.6764 | 32.0767 | 175.4176 | 141.31 | 40.9551 | 1705.1084 | 1373.5727 | 398.095 | 73.6018 | 370.5682 | 197.6155 | 1104.027 | 1294.5182 | 492.6068 | 539.7465 | 1581.0909 | 675.9024 | 294.4072 | 978.3 | 1162.7812
| 263 | 1712.4206 | 1378.5819 | 398.324 | 1850.6374 | 1489.8532 | 430.4744 | 2105.0542 | 1694.671 | 489.654 | 538.1893 | 433.2686 | 125.1875 | 1086.1639 | 874.4148 | 252.6512 | 1766.2395 | 1421.9088 | 410.8427 | 1943.5974 | 1564.6905 | 452.0977 | 136.9936 | 110.2866 | 31.8659 | 174.9115 | 140.8123 | 40.6859 | 1700.189 | 1368.7349 | 395.4788 | 73.3895 | 369.263 | 196.3168 | 1100.8418 | 1289.9588 | 489.3694 | 538.1893 | 1575.5222 | 671.4604 | 293.5578 | 974.8543 | 1155.1395
| 264 | 1707.4986 | 1373.7445 | 395.7156 | 1845.3181 | 1484.6253 | 427.6555 | 2099.0036 | 1688.7244 | 486.4475 | 536.6424 | 431.7483 | 124.3678 | 1083.042 | 871.3465 | 250.9968 | 1761.1628 | 1416.9193 | 408.1524 | 1938.0109 | 1559.2 | 449.1372 | 136.5999 | 109.8996 | 31.6572 | 174.4088 | 140.3182 | 40.4195 | 1695.3022 | 1363.932 | 392.8891 | 73.1785 | 367.9673 | 195.0313 | 1097.6777 | 1285.4323 | 486.1649 | 536.6424 | 1569.9937 | 667.0634 | 292.714 | 971.4336 | 1147.5753
| 265 | 1702.6091 | 1368.9418 | 393.1336 | 1840.034 | 1479.435 | 424.8651 | 2092.9931 | 1682.8206 | 483.2735 | 535.1057 | 430.2389 | 123.5563 | 1079.9406 | 868.3002 | 249.359 | 1756.1197 | 1411.9657 | 405.4892 | 1932.4614 | 1553.749 | 446.2066 | 136.2087 | 109.5153 | 31.4507 | 173.9094 | 139.8276 | 40.1558 | 1690.4476 | 1359.1637 | 390.3255 | 72.969 | 366.6808 | 193.7587 | 1094.5344 | 1280.9384 | 482.9927 | 535.1057 | 1564.5049 | 662.7109 | 291.8758 | 968.0374 | 1140.0874
| 266 | 1697.7518 | 1364.1736 | 390.5776 | 1834.7846 | 1474.2819 | 422.1028 | 2087.022 | 1676.9592 | 480.1314 | 533.5791 | 428.7403 | 122.753 | 1076.8597 | 865.2759 | 247.7378 | 1751.1097 | 1407.0477 | 402.8529 | 1926.9483 | 1548.3371 | 443.3055 | 135.8201 | 109.1339 | 31.2462 | 173.4132 | 139.3406 | 39.8947 | 1685.625 | 1354.4295 | 387.7877 | 72.7608 | 365.4037 | 192.4989 | 1091.4119 | 1276.4768 | 479.8524 | 533.5791 | 1559.0556 | 658.4022 | 291.0432 | 964.6657 | 1132.675
| 267 | 1692.9263 | 1359.4395 | 388.0472 | 1829.5696 | 1469.1657 | 419.3681 | 2081.0901 | 1671.1396 | 477.0209 | 532.0625 | 427.2524 | 121.9577 | 1073.799 | 862.2731 | 246.1328 | 1746.1325 | 1402.1648 | 400.243 | 1921.4713 | 1542.9639 | 440.4336 | 135.4341 | 108.7552 | 31.0438 | 172.9203 | 138.857 | 39.6362 | 1680.8339 | 1349.7293 | 385.2754 | 72.554 | 364.1356 | 191.2518 | 1088.3097 | 1272.047 | 476.7437 | 532.0625 | 1553.6452 | 654.1367 | 290.2159 | 961.318 | 1125.3368
| 268 | 1688.1323 | 1354.7391 | 385.5421 | 1824.3887 | 1464.0859 | 416.6608 | 2075.1969 | 1665.3615 | 473.9414 | 530.5559 | 425.7752 | 121.1704 | 1070.7582 | 859.2917 | 244.5438 | 1741.1878 | 1397.3166 | 397.6591 | 1916.0301 | 1537.6289 | 437.5903 | 135.0506 | 108.3791 | 30.8434 | 172.4307 | 138.3769 | 39.3804 | 1676.0742 | 1345.0624 | 382.7882 | 72.3485 | 362.8766 | 190.0172 | 1085.2279 | 1267.6488 | 473.666 | 530.5559 | 1548.2733 | 649.9138 | 289.3941 | 957.9941 | 1118.0721
| 269 | 1683.3694 | 1350.0721 | 383.0619 | 1819.2414 | 1459.0422 | 413.9805 | 2069.342 | 1659.6243 | 470.8926 | 529.059 | 424.3084 | 120.3909 | 1067.7372 | 856.3314 | 242.9707 | 1736.2753 | 1392.5029 | 395.101 | 1910.6243 | 1532.3318 | 434.7753 | 134.6696 | 108.0058 | 30.645 | 171.9442 | 137.9002 | 39.127 | 1671.3454 | 1340.4287 | 380.3258 | 72.1444 | 361.6264 | 188.7948 | 1082.1661 | 1263.2817 | 470.6189 | 529.059 | 1542.9395 | 645.733 | 288.5776 | 954.6938 | 1110.8796
| 270 | 1678.6375 | 1345.438 | 380.6064 | 1814.1275 | 1454.034 | 411.3268 | 2063.525 | 1653.9277 | 467.874 | 527.5718 | 422.8519 | 119.6192 | 1064.7358 | 853.3921 | 241.4132 | 1731.3946 | 1387.7232 | 392.5683 | 1905.2535 | 1527.0721 | 431.9883 | 134.291 | 107.635 | 30.4485 | 171.4608 | 137.4269 | 38.8762 | 1666.6472 | 1335.8277 | 377.8878 | 71.9416 | 360.3852 | 187.5846 | 1079.1241 | 1258.9455 | 467.6021 | 527.5718 | 1537.6434 | 641.5936 | 287.7664 | 951.4169 | 1103.7585
| 271 | 1673.936 | 1340.8365 | 378.1751 | 1809.0466 | 1449.0612 | 408.6993 | 2057.7456 | 1648.2712 | 464.8853 | 526.0942 | 421.4058 | 118.855 | 1061.7537 | 850.4734 | 239.8711 | 1726.5454 | 1382.9771 | 390.0606 | 1899.9174 | 1521.8495 | 429.2288 | 133.9149 | 107.2669 | 30.254 | 170.9806 | 136.9569 | 38.6279 | 1661.9793 | 1331.2591 | 375.4739 | 71.7401 | 359.1526 | 186.3863 | 1076.1017 | 1254.6399 | 464.6152 | 526.0942 | 1532.3846 | 637.4952 | 286.9605 | 948.163 | 1096.7079
| 272 | 1669.2648 | 1336.2674 | 375.7678 | 1803.9984 | 1444.1232 | 406.0977 | 2052.0034 | 1642.6544 | 461.926 | 524.6261 | 419.9697 | 118.0985 | 1058.7908 | 847.5753 | 238.3442 | 1721.7274 | 1378.2643 | 387.5777 | 1894.6156 | 1516.6634 | 426.4965 | 133.5412 | 106.9014 | 30.0614 | 170.5035 | 136.4902 | 38.382 | 1657.3415 | 1326.7226 | 373.0838 | 71.5399 | 357.9288 | 185.1999 | 1073.0988 | 1250.3645 | 461.6576 | 524.6261 | 1527.1627 | 633.4372 | 286.1597 | 944.9319 | 1089.7267
| 273 | 1664.6236 | 1331.7301 | 373.3842 | 1798.9825 | 1439.2198 | 403.5216 | 2046.298 | 1637.0768 | 458.9958 | 523.1674 | 418.5438 | 117.3493 | 1055.847 | 844.6974 | 236.8322 | 1716.9403 | 1373.5845 | 385.1191 | 1889.3478 | 1511.5137 | 423.791 | 133.1699 | 106.5384 | 29.8707 | 170.0294 | 136.0267 | 38.1385 | 1652.7334 | 1322.2178 | 370.7171 | 71.341 | 356.7134 | 184.0251 | 1070.1152 | 1246.1189 | 458.7291 | 523.1674 | 1521.9773 | 629.419 | 285.364 | 941.7235 | 1082.8141
| 274 | 1660.012 | 1327.2245 | 371.0238 | 1793.9987 | 1434.3505 | 400.9707 | 2040.629 | 1631.5381 | 456.0943 | 521.718 | 417.1277 | 116.6075 | 1052.9219 | 841.8396 | 235.3351 | 1712.1838 | 1368.9373 | 382.6846 | 1884.1136 | 1506.3998 | 421.112 | 132.801 | 106.178 | 29.6819 | 169.5584 | 135.5665 | 37.8974 | 1648.1547 | 1317.7443 | 368.3737 | 71.1434 | 355.5066 | 182.8617 | 1067.1506 | 1241.9029 | 455.8293 | 521.718 | 1516.828 | 625.4402 | 284.5735 | 938.5373 | 1075.9691
| 275 | 1655.4297 | 1322.7502 | 368.6865 | 1789.0465 | 1429.515 | 398.4448 | 2034.9961 | 1626.0379 | 453.221 | 520.2779 | 415.7215 | 115.8729 | 1050.0154 | 839.0015 | 233.8526 | 1707.4575 | 1364.3223 | 380.2738 | 1878.9127 | 1501.3215 | 418.4592 | 132.4344 | 105.82 | 29.4949 | 169.0903 | 135.1095 | 37.6587 | 1643.6052 | 1313.302 | 366.053 | 70.947 | 354.3081 | 181.7098 | 1064.2048 | 1237.7162 | 452.9577 | 520.2779 | 1511.7145 | 621.5001 | 283.7879 | 935.3733 | 1069.1908
| 276 | 1650.8765 | 1318.3068 | 366.3719 | 1784.1258 | 1424.713 | 395.9433 | 2029.3989 | 1620.5757 | 450.3757 | 518.8469 | 414.325 | 115.1455 | 1047.1274 | 836.1832 | 232.3845 | 1702.7612 | 1359.7393 | 377.8864 | 1873.7448 | 1496.2782 | 415.8321 | 132.0701 | 105.4645 | 29.3098 | 168.6252 | 134.6556 | 37.4223 | 1639.0845 | 1308.8903 | 363.755 | 70.7518 | 353.1179 | 180.569 | 1061.2777 | 1233.5585 | 450.114 | 518.8469 | 1506.6363 | 617.5983 | 283.0074 | 932.2312 | 1062.4785
| 277 | 1646.352 | 1313.894 | 364.0797 | 1779.2362 | 1419.944 | 393.4661 | 2023.837 | 1615.1511 | 447.558 | 517.4249 | 412.9381 | 114.425 | 1044.2576 | 833.3842 | 230.9306 | 1698.0945 | 1355.1878 | 375.5222 | 1868.6095 | 1491.2697 | 413.2305 | 131.7082 | 105.1115 | 29.1264 | 168.1631 | 134.2049 | 37.1881 | 1634.5924 | 1304.5091 | 361.4791 | 70.5579 | 351.9359 | 179.4393 | 1058.3692 | 1229.4294 | 447.2979 | 517.4249 | 1501.5932 | 613.7344 | 282.2318 | 929.1108 | 1055.8311
| 278 | 1641.856 | 1309.5116 | 361.8096 | 1774.3773 | 1415.2078 | 391.0128 | 2018.3102 | 1609.7638 | 444.7674 | 516.0119 | 411.5608 | 113.7116 | 1041.4058 | 830.6045 | 229.4907 | 1693.4572 | 1350.6676 | 373.1808 | 1863.5066 | 1486.2956 | 410.6539 | 131.3485 | 104.7609 | 28.9448 | 167.7039 | 133.7573 | 36.9563 | 1630.1285 | 1300.1579 | 359.2253 | 70.3653 | 350.762 | 178.3205 | 1055.4789 | 1225.3287 | 444.509 | 516.0119 | 1496.5846 | 609.9077 | 281.461 | 926.0117 | 1049.2479
| 279 | 1637.3883 | 1305.1591 | 359.5614 | 1769.5489 | 1410.5041 | 388.5831 | 2012.818 | 1604.4134 | 442.0037 | 514.6077 | 410.1929 | 113.005 | 1038.572 | 827.8438 | 228.0647 | 1688.849 | 1346.1784 | 370.8619 | 1858.4357 | 1481.3556 | 408.1022 | 130.9911 | 104.4127 | 28.7649 | 167.2475 | 133.3127 | 36.7266 | 1625.6926 | 1295.8365 | 356.9931 | 70.1738 | 349.5962 | 177.2124 | 1052.6067 | 1221.256 | 441.7469 | 514.6077 | 1491.6104 | 606.1178 | 280.6951 | 922.9339 | 1042.7281
| 280 | 1632.9484 | 1300.8363 | 357.3347 | 1764.7507 | 1405.8324 | 386.1767 | 2007.3602 | 1599.0995 | 439.2665 | 513.2124 | 408.8343 | 112.3052 | 1035.7559 | 825.1019 | 226.6523 | 1684.2697 | 1341.7197 | 368.5652 | 1853.3965 | 1476.4492 | 405.5749 | 130.6359 | 104.0669 | 28.5868 | 166.794 | 132.8711 | 36.4992 | 1621.2845 | 1291.5446 | 354.7823 | 69.9835 | 348.4383 | 176.115 | 1049.7526 | 1217.2111 | 439.0112 | 513.2124 | 1486.6701 | 602.3643 | 279.934 | 919.8771 | 1036.2707
| 281 | 1628.5362 | 1296.5429 | 355.1293 | 1759.9824 | 1401.1924 | 383.7933 | 2001.9363 | 1593.8216 | 436.5554 | 511.8257 | 407.4849 | 111.6121 | 1032.9573 | 822.3786 | 225.2535 | 1679.7188 | 1337.2914 | 366.2905 | 1848.3886 | 1471.5762 | 403.0718 | 130.2829 | 103.7234 | 28.4103 | 166.3433 | 132.4326 | 36.2739 | 1616.9038 | 1287.2819 | 352.5927 | 69.7944 | 347.2883 | 175.028 | 1046.9161 | 1213.1937 | 436.3017 | 511.8257 | 1481.7633 | 598.6466 | 279.1776 | 916.841 | 1029.875
| 282 | 1624.1514 | 1292.2785 | 352.9449 | 1755.2436 | 1396.5839 | 381.4326 | 1996.5461 | 1588.5796 | 433.8701 | 510.4476 | 406.1447 | 110.9255 | 1030.176 | 819.6738 | 223.8679 | 1675.1962 | 1332.893 | 364.0375 | 1843.4118 | 1466.7361 | 400.5925 | 129.9321 | 103.3823 | 28.2356 | 165.8955 | 131.997 | 36.0508 | 1612.5503 | 1283.048 | 350.4239 | 69.6065 | 346.146 | 173.9514 | 1044.0973 | 1209.2035 | 433.618 | 510.4476 | 1476.8898 | 594.9643 | 278.426 | 913.8255 | 1023.5403
| 283 | 1619.7937 | 1288.043 | 350.7812 | 1750.5342 | 1392.0065 | 379.0943 | 1991.1893 | 1583.3728 | 431.2104 | 509.078 | 404.8135 | 110.2455 | 1027.412 | 816.9873 | 222.4955 | 1670.7015 | 1328.5243 | 361.8058 | 1838.4659 | 1461.9288 | 398.1367 | 129.5835 | 103.0434 | 28.0625 | 165.4504 | 131.5644 | 35.8298 | 1608.2237 | 1278.8427 | 348.2757 | 69.4197 | 345.0115 | 172.885 | 1041.296 | 1205.2402 | 430.9598 | 509.078 | 1472.0491 | 591.317 | 277.6789 | 910.8304 | 1017.2656
| 284 | 1615.4629 | 1283.8359 | 348.638 | 1745.8538 | 1387.4598 | 376.7781 | 1985.8654 | 1578.2011 | 428.5758 | 507.7169 | 403.4913 | 109.572 | 1024.665 | 814.3188 | 221.1361 | 1666.2346 | 1324.185 | 359.5952 | 1833.5503 | 1457.1538 | 395.7042 | 129.237 | 102.7069 | 27.891 | 165.008 | 131.1347 | 35.6109 | 1603.9238 | 1274.6657 | 346.1478 | 69.2341 | 343.8846 | 171.8287 | 1038.5118 | 1201.3036 | 428.3267 | 507.7169 | 1467.241 | 587.7041 | 276.9365 | 907.8554 | 1011.0503
| 285 | 1611.1586 | 1279.657 | 346.515 | 1741.2021 | 1382.9436 | 374.4837 | 1980.5743 | 1573.0641 | 425.966 | 506.3641 | 402.1779 | 108.9047 | 1021.9349 | 811.6682 | 219.7895 | 1661.795 | 1319.8748 | 357.4055 | 1828.665 | 1452.4107 | 393.2946 | 128.8927 | 102.3726 | 27.7212 | 164.5683 | 130.7078 | 35.394 | 1599.6503 | 1270.5166 | 344.0399 | 69.0497 | 342.7653 | 170.7824 | 1035.7448 | 1197.3934 | 425.7185 | 506.3641 | 1462.4652 | 584.1253 | 276.1986 | 904.9003 | 1004.8936
| 286 | 1606.8807 | 1275.5061 | 344.412 | 1736.5789 | 1378.4576 | 372.2109 | 1975.3155 | 1567.9614 | 423.3807 | 505.0197 | 400.8733 | 108.2438 | 1019.2215 | 809.0353 | 218.4556 | 1657.3827 | 1315.5934 | 355.2363 | 1823.8096 | 1447.6994 | 390.9076 | 128.5505 | 102.0405 | 27.553 | 164.1314 | 130.2838 | 35.1792 | 1595.403 | 1266.3953 | 341.9519 | 68.8663 | 341.6534 | 169.7459 | 1032.9947 | 1193.5092 | 423.1347 | 505.0197 | 1457.7212 | 580.5802 | 275.4653 | 901.965 | 998.7947
| 287 | 1602.6289 | 1271.3827 | 342.3286 | 1731.9839 | 1374.0015 | 369.9594 | 1970.0888 | 1562.8926 | 420.8196 | 503.6834 | 399.5774 | 107.589 | 1016.5246 | 806.4199 | 217.1341 | 1652.9972 | 1311.3405 | 353.0875 | 1818.9838 | 1443.0194 | 388.543 | 128.2103 | 101.7106 | 27.3863 | 163.6971 | 129.8627 | 34.9664 | 1591.1816 | 1262.3014 | 339.8834 | 68.6841 | 340.5489 | 168.7191 | 1030.2614 | 1189.651 | 420.5751 | 503.6834 | 1453.0088 | 577.0682 | 274.7364 | 899.0492 | 992.7529
| 288 | 1598.4029 | 1267.2867 | 340.2647 | 1727.4169 | 1369.5749 | 367.7289 | 1964.8939 | 1557.8575 | 418.2825 | 502.3552 | 398.2901 | 106.9403 | 1013.8441 | 803.8219 | 215.825 | 1648.6385 | 1307.1158 | 350.9587 | 1814.1873 | 1438.3705 | 386.2004 | 127.8722 | 101.3829 | 27.2212 | 163.2654 | 129.4443 | 34.7556 | 1586.9858 | 1258.2347 | 337.8342 | 68.503 | 339.4518 | 167.7019 | 1027.5447 | 1185.8183 | 418.0394 | 502.3552 | 1448.3277 | 573.589 | 274.0119 | 896.1528 | 986.7675
| 289 | 1594.2026 | 1263.2178 | 338.2199 | 1722.8775 | 1365.1776 | 365.5191 | 1959.7304 | 1552.8556 | 415.7689 | 501.0351 | 397.0113 | 106.2977 | 1011.1799 | 801.241 | 214.5281 | 1644.3061 | 1302.919 | 348.8497 | 1809.4199 | 1433.7522 | 383.8796 | 127.5362 | 101.0574 | 27.0576 | 162.8364 | 129.0287 | 34.5468 | 1582.8154 | 1254.1949 | 335.8041 | 68.323 | 338.3619 | 166.6941 | 1024.8445 | 1182.011 | 415.5274 | 501.0351 | 1443.6775 | 570.1422 | 273.2919 | 893.2755 | 980.8378
| 290 | 1590.0275 | 1259.1757 | 336.1942 | 1718.3655 | 1360.8092 | 363.3298 | 1954.5981 | 1547.8867 | 413.2787 | 499.7229 | 395.7409 | 105.661 | 1008.5318 | 798.6772 | 213.2432 | 1639.9998 | 1298.7498 | 346.7603 | 1804.6813 | 1429.1645 | 381.5804 | 127.2022 | 100.7341 | 26.8955 | 162.41 | 128.6158 | 34.3398 | 1578.6702 | 1250.1816 | 333.7928 | 68.144 | 337.2792 | 165.6957 | 1022.1606 | 1178.2287 | 413.0386 | 499.7229 | 1439.058 | 566.7273 | 272.5762 | 890.4171 | 974.9631
| 291 | 1585.8776 | 1255.1602 | 334.1871 | 1713.8806 | 1356.4695 | 361.1608 | 1949.4967 | 1542.9505 | 410.8115 | 498.4187 | 394.4789 | 105.0302 | 1005.8995 | 796.1302 | 211.9701 | 1635.7195 | 1294.6081 | 344.6901 | 1799.9711 | 1424.6068 | 379.3024 | 126.8702 | 100.4128 | 26.735 | 161.9861 | 128.2056 | 34.1348 | 1574.5499 | 1246.1947 | 331.8001 | 67.9662 | 336.2036 | 164.7065 | 1019.4928 | 1174.4713 | 410.5728 | 498.4187 | 1434.4688 | 563.344 | 271.8647 | 887.5776 | 969.1427
| 292 | 1581.7526 | 1251.1709 | 332.1986 | 1709.4227 | 1352.1583 | 359.0117 | 1944.4259 | 1538.0465 | 408.3669 | 497.1223 | 393.2251 | 104.4053 | 1003.2831 | 793.5998 | 210.7088 | 1631.4649 | 1290.4934 | 342.6391 | 1795.2892 | 1420.079 | 377.0454 | 126.5402 | 100.0937 | 26.5759 | 161.5647 | 127.7982 | 33.9317 | 1570.4544 | 1242.234 | 329.8257 | 67.7894 | 335.1351 | 163.7264 | 1016.841 | 1170.7385 | 408.1297 | 497.1223 | 1429.9096 | 559.9919 | 271.1576 | 884.7566 | 963.3758
| 293 | 1577.6523 | 1247.2076 | 330.2283 | 1704.9913 | 1347.8751 | 356.8824 | 1939.3854 | 1533.1745 | 405.9449 | 495.8336 | 391.9795 | 103.786 | 1000.6823 | 791.086 | 209.4591 | 1627.2356 | 1286.4056 | 340.6069 | 1790.6353 | 1415.5807 | 374.8091 | 126.2122 | 99.7766 | 26.4183 | 161.1459 | 127.3934 | 33.7305 | 1566.3833 | 1238.299 | 327.8695 | 67.6137 | 334.0735 | 162.7554 | 1014.205 | 1167.03 | 405.709 | 495.8336 | 1425.3802 | 556.6705 | 270.4547 | 881.954 | 957.662
| 294 | 1573.5763 | 1243.2701 | 328.276 | 1700.5864 | 1343.6198 | 354.7726 | 1934.3749 | 1528.3342 | 403.545 | 494.5526 | 390.742 | 103.1725 | 998.097 | 788.5885 | 208.2208 | 1623.0316 | 1282.3443 | 338.5932 | 1786.0091 | 1411.1116 | 372.5932 | 125.8861 | 99.4616 | 26.2621 | 160.7296 | 126.9912 | 33.531 | 1562.3365 | 1234.3896 | 325.9312 | 67.439 | 333.0188 | 161.7932 | 1011.5848 | 1163.3456 | 403.3105 | 494.5526 | 1420.8802 | 553.3795 | 269.7559 | 879.1696 | 952.0004
| 295 | 1569.5245 | 1239.3581 | 326.3415 | 1696.2076 | 1339.3921 | 352.682 | 1929.3941 | 1523.5253 | 401.167 | 493.2791 | 389.5126 | 102.5645 | 995.527 | 786.1072 | 206.9938 | 1618.8525 | 1278.3094 | 336.598 | 1781.4104 | 1406.6715 | 370.3976 | 125.562 | 99.1487 | 26.1073 | 160.3157 | 126.5916 | 33.3335 | 1558.3137 | 1230.5056 | 324.0105 | 67.2653 | 331.9709 | 160.8398 | 1008.9801 | 1159.6851 | 400.9339 | 493.2791 | 1416.4093 | 550.1186 | 269.0613 | 876.4033 | 946.3904
| 296 | 1565.4967 | 1235.4714 | 324.4247 | 1691.8547 | 1335.1916 | 350.6104 | 1924.4428 | 1518.7474 | 398.8106 | 492.0133 | 388.291 | 101.962 | 992.9722 | 783.6419 | 205.7779 | 1614.6981 | 1274.3005 | 334.6209 | 1776.8388 | 1402.2601 | 368.222 | 125.2397 | 98.8377 | 25.954 | 159.9043 | 126.1946 | 33.1377 | 1554.3146 | 1226.6466 | 322.1073 | 67.0927 | 330.9298 | 159.895 | 1006.3908 | 1156.0483 | 398.5789 | 492.0133 | 1411.9673 | 546.8873 | 268.3709 | 873.6548 | 940.8315
| 297 | 1561.4927 | 1231.6097 | 322.5252 | 1687.5275 | 1331.0182 | 348.5575 | 1919.5207 | 1514.0002 | 396.4756 | 490.7548 | 387.0773 | 101.365 | 990.4325 | 781.1924 | 204.5731 | 1610.5682 | 1270.3174 | 332.6617 | 1772.2942 | 1397.877 | 366.0661 | 124.9194 | 98.5288 | 25.802 | 159.4953 | 125.8001 | 32.9436 | 1550.3392 | 1222.8125 | 320.2214 | 66.9211 | 329.8955 | 158.9588 | 1003.8167 | 1152.4348 | 396.2452 | 490.7548 | 1407.554 | 543.6853 | 267.6845 | 870.924 | 935.323
| 298 | 1557.5122 | 1227.7728 | 320.6428 | 1683.2257 | 1326.8716 | 346.5233 | 1914.6275 | 1509.2835 | 394.1616 | 489.5038 | 385.8714 | 100.7735 | 987.9077 | 778.7587 | 203.3792 | 1606.4626 | 1266.3599 | 330.7202 | 1767.7763 | 1393.5221 | 363.9296 | 124.601 | 98.2218 | 25.6514 | 159.0887 | 125.4082 | 32.7514 | 1546.3871 | 1219.003 | 318.3525 | 66.7505 | 328.8677 | 158.0311 | 1001.2578 | 1148.8445 | 393.9326 | 489.5038 | 1403.1689 | 540.5122 | 267.0021 | 868.2107 | 929.8642
| 299 | 1553.555 | 1223.9604 | 318.7774 | 1678.949 | 1322.7514 | 344.5073 | 1909.7629 | 1504.597 | 391.8685 | 488.2601 | 384.6733 | 100.1872 | 985.3977 | 776.3406 | 202.196 | 1602.381 | 1262.4277 | 328.7962 | 1763.2849 | 1389.195 | 361.8124 | 124.2844 | 97.9168 | 25.5022 | 158.6845 | 125.0188 | 32.5608 | 1542.4581 | 1215.2178 | 316.5005 | 66.5809 | 327.8465 | 157.1117 | 998.7139 | 1145.2772 | 391.6408 | 488.2601 | 1398.8118 | 537.3677 | 266.3237 | 865.5148 | 924.4546
| 300 | 1549.6209 | 1220.1722 | 316.9288 | 1674.6974 | 1318.6576 | 342.5095 | 1904.9268 | 1499.9403 | 389.596 | 487.0237 | 383.4827 | 99.6062 | 982.9024 | 773.9378 | 201.0234 | 1598.3232 | 1258.5205 | 326.8894 | 1758.8197 | 1384.8955 | 359.7142 | 123.9697 | 97.6138 | 25.3543 | 158.2827 | 124.6319 | 32.372 | 1538.5521 | 1211.4567 | 314.665 | 66.4123 | 326.8318 | 156.2006 | 996.1848 | 1141.7326 | 389.3697 | 487.0237 | 1394.4826 | 534.2514 | 265.6493 | 862.8361 | 919.0935
| 301 | 1545.7096 | 1216.4082 | 315.0967 | 1670.4705 | 1314.5897 | 340.5295 | 1900.1188 | 1495.3132 | 387.3439 | 485.7945 | 382.2997 | 99.0304 | 980.4215 | 771.5503 | 199.8613 | 1594.2891 | 1254.6382 | 324.9997 | 1754.3804 | 1380.6233 | 357.6347 | 123.6568 | 97.3127 | 25.2077 | 157.8832 | 124.2474 | 32.1849 | 1534.6688 | 1207.7196 | 312.846 | 66.2447 | 325.8236 | 155.2977 | 993.6705 | 1138.2105 | 387.1188 | 485.7945 | 1390.1808 | 531.163 | 264.9788 | 860.1744 | 913.7804
| 302 | 1541.8211 | 1212.668 | 313.2809 | 1666.2681 | 1310.5476 | 338.5672 | 1895.3386 | 1490.7154 | 385.1118 | 484.5723 | 381.1242 | 98.4597 | 977.9551 | 769.178 | 198.7096 | 1590.2783 | 1250.7804 | 323.1269 | 1749.9669 | 1376.3781 | 355.5739 | 123.3457 | 97.0134 | 25.0625 | 157.486 | 123.8654 | 31.9994 | 1530.8081 | 1204.006 | 311.0432 | 66.078 | 324.8218 | 154.4027 | 991.1707 | 1134.7107 | 384.888 | 484.5723 | 1385.9062 | 528.1022 | 264.3122 | 857.5295 | 908.5147
| 303 | 1537.955 | 1208.9513 | 311.4813 | 1662.09 | 1306.531 | 336.6223 | 1890.5861 | 1486.1466 | 382.8996 | 483.3573 | 379.9561 | 97.8941 | 975.5029 | 766.8206 | 197.5682 | 1586.2907 | 1246.9469 | 321.2707 | 1745.5789 | 1372.1598 | 353.5313 | 123.0364 | 96.7161 | 24.9185 | 157.0911 | 123.4857 | 31.8156 | 1526.9696 | 1200.316 | 309.2565 | 65.9124 | 323.8263 | 153.5158 | 988.6854 | 1131.233 | 382.6771 | 483.3573 | 1381.6587 | 525.0685 | 263.6494 | 854.9013 | 903.2959
| 304 | 1534.1112 | 1205.2581 | 309.6977 | 1657.9359 | 1302.5396 | 334.6947 | 1885.861 | 1481.6066 | 380.7069 | 482.1492 | 378.7954 | 97.3336 | 973.0648 | 764.478 | 196.4368 | 1582.3261 | 1243.1376 | 319.431 | 1741.2162 | 1367.9679 | 351.5069 | 122.7289 | 96.4206 | 24.7758 | 156.6985 | 123.1085 | 31.6334 | 1523.1533 | 1196.6491 | 307.4855 | 65.7476 | 322.837 | 152.6367 | 986.2144 | 1127.7772 | 380.4857 | 482.1492 | 1377.4378 | 522.0618 | 262.9905 | 852.2896 | 898.1233
| 305 | 1530.2895 | 1201.588 | 307.9298 | 1653.8057 | 1298.5733 | 332.7841 | 1881.163 | 1477.095 | 378.5337 | 480.9481 | 377.6419 | 96.7779 | 970.6408 | 762.1501 | 195.3155 | 1578.3843 | 1239.3522 | 317.6076 | 1736.8786 | 1363.8024 | 349.5003 | 122.4232 | 96.127 | 24.6344 | 156.3081 | 122.7336 | 31.4528 | 1519.3589 | 1193.0052 | 305.7303 | 65.5838 | 321.8539 | 151.7654 | 983.7575 | 1124.3431 | 378.3137 | 480.9481 | 1373.2434 | 519.0816 | 262.3353 | 849.6944 | 892.9964
| 306 | 1526.4896 | 1197.9408 | 306.1775 | 1649.6992 | 1294.6318 | 330.8904 | 1876.4919 | 1472.6116 | 376.3796 | 479.7539 | 376.4957 | 96.2272 | 968.2306 | 759.8368 | 194.204 | 1574.465 | 1235.5904 | 315.8002 | 1732.5657 | 1359.6629 | 347.5114 | 122.1192 | 95.8353 | 24.4942 | 155.92 | 122.3611 | 31.2738 | 1515.5861 | 1189.3841 | 303.9905 | 65.421 | 320.877 | 150.9017 | 981.3148 | 1120.9304 | 376.1609 | 479.7539 | 1369.0753 | 516.1277 | 261.6839 | 847.1153 | 887.9146
| 307 | 1522.7115 | 1194.3164 | 304.4405 | 1645.616 | 1290.7148 | 329.0132 | 1871.8475 | 1468.1561 | 374.2444 | 478.5665 | 375.3566 | 95.6813 | 965.8341 | 757.5378 | 193.1023 | 1570.5681 | 1231.8521 | 314.0087 | 1728.2775 | 1355.5491 | 345.54 | 121.8169 | 95.5453 | 24.3552 | 155.5341 | 121.9909 | 31.0964 | 1511.835 | 1185.7856 | 302.266 | 65.2591 | 319.9062 | 150.0457 | 978.8859 | 1117.5389 | 374.0269 | 478.5665 | 1364.933 | 513.1997 | 261.0363 | 844.5523 | 882.8775
| 308 | 1518.9548 | 1190.7145 | 302.7188 | 1641.5561 | 1286.8222 | 327.1525 | 1867.2294 | 1463.7283 | 372.1279 | 477.3858 | 374.2246 | 95.1402 | 963.4513 | 755.2532 | 192.0102 | 1566.6934 | 1228.1369 | 312.2328 | 1724.0137 | 1351.4609 | 343.5858 | 121.5164 | 95.2572 | 24.2175 | 155.1504 | 121.623 | 30.9206 | 1508.1051 | 1182.2094 | 300.5565 | 65.0981 | 318.9414 | 149.1971 | 976.4709 | 1114.1686 | 371.9117 | 477.3858 | 1360.8166 | 510.2974 | 260.3922 | 842.0052 | 877.8845
| 309 | 1515.2194 | 1187.1349 | 301.0121 | 1637.5192 | 1282.9536 | 325.3081 | 1862.6375 | 1459.3279 | 370.0299 | 476.2118 | 373.0995 | 94.6038 | 961.082 | 752.9827 | 190.9277 | 1562.8406 | 1224.4448 | 310.4725 | 1719.774 | 1347.3981 | 341.6487 | 121.2176 | 94.9708 | 24.081 | 154.7688 | 121.2573 | 30.7462 | 1504.3964 | 1178.6553 | 298.862 | 64.938 | 317.9826 | 148.356 | 974.0696 | 1110.819 | 369.8149 | 476.2118 | 1356.7256 | 507.4204 | 259.7519 | 839.4739 | 872.9351
| 310 | 1511.5051 | 1183.5773 | 299.3203 | 1633.5052 | 1279.1089 | 323.4797 | 1858.0716 | 1454.9547 | 367.9501 | 475.0445 | 371.9814 | 94.0721 | 958.7261 | 750.7262 | 189.8546 | 1559.0095 | 1220.7755 | 308.7275 | 1715.5583 | 1343.3603 | 339.7285 | 120.9204 | 94.6862 | 23.9456 | 154.3894 | 120.894 | 30.5734 | 1500.7086 | 1175.1232 | 297.1822 | 64.7788 | 317.0296 | 147.5221 | 971.6818 | 1107.4902 | 367.7363 | 475.0445 | 1352.6598 | 504.5684 | 259.1152 | 836.9582 | 868.0287
| 311 | 1507.8117 | 1180.0417 | 297.6431 | 1629.5137 | 1275.2879 | 321.6671 | 1853.5314 | 1450.6084 | 365.8884 | 473.8837 | 370.8702 | 93.545 | 956.3834 | 748.4836 | 188.7908 | 1555.2001 | 1217.1287 | 306.9976 | 1711.3663 | 1339.3473 | 337.8249 | 120.6249 | 94.4033 | 23.8114 | 154.0122 | 120.5328 | 30.4021 | 1497.0416 | 1171.6128 | 295.5171 | 64.6205 | 316.0826 | 146.6955 | 969.3075 | 1104.1818 | 365.6758 | 473.8837 | 1348.619 | 501.7412 | 258.482 | 834.458 | 863.1649
| 312 | 1504.1391 | 1176.5277 | 295.9804 | 1625.5446 | 1271.4903 | 319.8702 | 1849.0167 | 1446.2887 | 363.8445 | 472.7294 | 369.7658 | 93.0224 | 954.0539 | 746.2547 | 187.7361 | 1551.412 | 1213.5043 | 305.2826 | 1707.1979 | 1335.3589 | 335.9378 | 120.3311 | 94.1222 | 23.6784 | 153.6371 | 120.1739 | 30.2323 | 1493.3952 | 1168.1239 | 293.8663 | 64.4631 | 315.1413 | 145.8761 | 966.9466 | 1100.8938 | 363.6331 | 472.7294 | 1344.6031 | 498.9384 | 257.8524 | 831.9731 | 858.3432
| 313 | 1500.487 | 1173.0352 | 294.3321 | 1621.5978 | 1267.7159 | 318.0889 | 1844.5273 | 1441.9954 | 361.8182 | 471.5816 | 368.6682 | 92.5044 | 951.7375 | 744.0395 | 186.6906 | 1547.6452 | 1209.902 | 303.5825 | 1703.0528 | 1331.3949 | 334.0669 | 120.039 | 93.8428 | 23.5466 | 153.264 | 119.8172 | 30.0639 | 1489.7693 | 1164.6564 | 292.2297 | 64.3066 | 314.2059 | 145.0637 | 964.5988 | 1097.6258 | 361.608 | 471.5816 | 1340.6116 | 496.1598 | 257.2263 | 829.5034 | 853.563
| 314 | 1496.8553 | 1169.5639 | 292.6979 | 1617.6729 | 1263.9645 | 316.3228 | 1840.0629 | 1437.7283 | 359.8093 | 470.4402 | 367.5772 | 91.9908 | 949.4339 | 741.8377 | 185.6541 | 1543.8993 | 1206.3217 | 301.897 | 1698.9308 | 1327.4551 | 332.2121 | 119.7484 | 93.5651 | 23.4158 | 152.8931 | 119.4626 | 29.897 | 1486.1635 | 1161.2099 | 290.6072 | 64.1509 | 313.2761 | 144.2582 | 962.2641 | 1094.3777 | 359.6003 | 470.4402 | 1336.6445 | 493.405 | 256.6038 | 827.0488 | 848.8239
| 315 | 1493.2438 | 1166.1138 | 291.0777 | 1613.7699 | 1260.2359 | 314.5719 | 1835.6233 | 1433.487 | 357.8177 | 469.3052 | 366.4929 | 91.4816 | 947.1432 | 739.6493 | 184.6264 | 1540.1743 | 1202.7631 | 300.2259 | 1694.8317 | 1323.5392 | 330.3732 | 119.4595 | 93.2891 | 23.2862 | 152.5242 | 119.1102 | 29.7315 | 1482.5778 | 1157.7844 | 288.9986 | 63.9962 | 312.3519 | 143.4597 | 959.9425 | 1091.1493 | 357.6098 | 469.3052 | 1332.7015 | 490.6739 | 255.9847 | 824.6091 | 844.1254
| 316 | 1489.6523 | 1162.6846 | 289.4714 | 1609.8886 | 1256.5298 | 312.8359 | 1831.2083 | 1429.2715 | 355.843 | 468.1764 | 365.4151 | 90.9767 | 944.8652 | 737.4742 | 183.6076 | 1536.47 | 1199.2261 | 298.5691 | 1690.7554 | 1319.647 | 328.55 | 119.1722 | 93.0148 | 23.1577 | 152.1573 | 118.7599 | 29.5674 | 1479.012 | 1154.3797 | 287.4037 | 63.8422 | 311.4334 | 142.668 | 957.6336 | 1087.9406 | 355.6363 | 468.1764 | 1328.7824 | 487.9661 | 255.369 | 822.1841 | 839.467
| 317 | 1486.0807 | 1159.276 | 287.8787 | 1606.0286 | 1252.8461 | 311.1147 | 1826.8178 | 1425.0814 | 353.8852 | 467.0539 | 364.3439 | 90.4762 | 942.5998 | 735.3122 | 182.5974 | 1532.7861 | 1195.7104 | 296.9264 | 1686.7016 | 1315.7783 | 326.7424 | 118.8865 | 92.7421 | 23.0303 | 151.7925 | 118.4118 | 29.4048 | 1475.4658 | 1150.9955 | 285.8225 | 63.6892 | 310.5204 | 141.8831 | 955.3376 | 1084.7511 | 353.6796 | 467.0539 | 1324.8869 | 485.2813 | 254.7567 | 819.7737 | 834.8484
| 318 | 1482.5287 | 1155.888 | 286.2996 | 1602.19 | 1249.1846 | 309.4081 | 1822.4514 | 1420.9166 | 351.944 | 465.9376 | 363.2791 | 89.9799 | 940.3468 | 733.1632 | 181.5958 | 1529.1225 | 1192.2159 | 295.2976 | 1682.6701 | 1311.9328 | 324.9501 | 118.6023 | 92.471 | 22.904 | 151.4297 | 118.0657 | 29.2435 | 1471.9392 | 1147.6316 | 284.2546 | 63.5369 | 309.6128 | 141.1048 | 953.0542 | 1081.5809 | 351.7395 | 465.9376 | 1321.0148 | 482.6194 | 254.1478 | 817.3779 | 830.2689
| 319 | 1478.9963 | 1152.5203 | 284.7339 | 1598.3724 | 1245.5451 | 307.716 | 1818.109 | 1416.7767 | 350.0193 | 464.8274 | 362.2207 | 89.4878 | 938.1062 | 731.0271 | 180.6026 | 1525.479 | 1188.7423 | 293.6826 | 1678.6608 | 1308.1105 | 323.1729 | 118.3197 | 92.2016 | 22.7787 | 151.0689 | 117.7217 | 29.0835 | 1468.432 | 1144.288 | 282.7001 | 63.3856 | 308.7108 | 140.3331 | 950.7833 | 1078.4297 | 349.8159 | 464.8274 | 1317.166 | 479.9799 | 253.5422 | 814.9965 | 825.7282
| 320 | 1475.4832 | 1149.1727 | 283.1813 | 1594.5757 | 1241.9273 | 306.0381 | 1813.7904 | 1412.6616 | 348.1108 | 463.7233 | 361.1686 | 88.9998 | 935.8779 | 728.9038 | 179.6179 | 1521.8555 | 1185.2895 | 292.0813 | 1674.6734 | 1304.311 | 321.4108 | 118.0387 | 91.9338 | 22.6545 | 150.7101 | 117.3798 | 28.9249 | 1464.944 | 1140.9643 | 281.1586 | 63.235 | 307.8141 | 139.5679 | 948.5249 | 1075.2973 | 347.9085 | 463.7233 | 1313.3402 | 477.3628 | 252.94 | 812.6293 | 821.2258
| 321 | 1471.9892 | 1145.8451 | 281.6419 | 1590.7998 | 1238.3311 | 304.3744 | 1809.4953 | 1408.571 | 346.2183 | 462.6252 | 360.1227 | 88.516 | 933.6617 | 726.7932 | 178.6414 | 1518.2518 | 1181.8573 | 290.4935 | 1670.7078 | 1300.5342 | 319.6635 | 117.7591 | 91.6676 | 22.5313 | 150.3532 | 117.0399 | 28.7677 | 1461.475 | 1137.6605 | 279.6301 | 63.0853 | 306.9228 | 138.8092 | 946.2788 | 1072.1836 | 346.0171 | 462.6252 | 1309.5372 | 474.7677 | 252.341 | 810.2762 | 816.7614
| 322 | 1468.5143 | 1142.5372 | 280.1153 | 1587.0444 | 1234.7563 | 302.7246 | 1805.2237 | 1404.5047 | 344.3417 | 461.5331 | 359.0831 | 88.0362 | 931.4577 | 724.695 | 177.6731 | 1514.6676 | 1178.4455 | 288.9189 | 1666.7637 | 1296.7798 | 317.9309 | 117.4811 | 91.403 | 22.4092 | 149.9982 | 116.702 | 28.6118 | 1458.0249 | 1134.3763 | 278.1145 | 62.9363 | 306.0368 | 138.0568 | 944.0449 | 1069.0884 | 344.1416 | 461.5331 | 1305.7568 | 472.1944 | 251.7453 | 807.937 | 812.3344
| 323 | 1465.0582 | 1139.249 | 278.6015 | 1583.3094 | 1231.2027 | 301.0886 | 1800.9752 | 1400.4625 | 342.4809 | 460.4469 | 358.0497 | 87.5605 | 929.2655 | 722.6094 | 176.713 | 1511.1029 | 1175.054 | 287.3576 | 1662.8411 | 1293.0476 | 316.2127 | 117.2047 | 91.1399 | 22.2881 | 149.6452 | 116.3661 | 28.4572 | 1454.5935 | 1131.1115 | 276.6115 | 62.7882 | 305.156 | 137.3107 | 941.8232 | 1066.0116 | 342.2819 | 460.4469 | 1301.9989 | 469.6425 | 251.1528 | 805.6118 | 807.9444
| 324 | 1461.6209 | 1135.9802 | 277.1003 | 1579.5945 | 1227.67 | 299.4663 | 1796.7496 | 1396.4442 | 340.6355 | 459.3666 | 357.0223 | 87.0887 | 927.0852 | 720.536 | 175.7608 | 1507.5575 | 1171.6824 | 285.8092 | 1658.9397 | 1289.3375 | 314.5089 | 116.9297 | 90.8784 | 22.168 | 149.2941 | 116.0323 | 28.3038 | 1451.1807 | 1127.866 | 275.1211 | 62.6409 | 304.2804 | 136.5709 | 939.6134 | 1062.9529 | 340.4376 | 459.3666 | 1298.2631 | 467.112 | 250.5636 | 803.3003 | 803.591
| 325 | 1458.202 | 1132.7306 | 275.6117 | 1575.8997 | 1224.1582 | 297.8575 | 1792.5469 | 1392.4496 | 338.8055 | 458.2921 | 356.0011 | 86.6208 | 924.9167 | 718.4749 | 174.8165 | 1504.0312 | 1168.3307 | 284.2738 | 1655.0593 | 1285.6493 | 312.8192 | 116.6562 | 90.6185 | 22.0489 | 148.9449 | 115.7003 | 28.1518 | 1447.7863 | 1124.6397 | 273.643 | 62.4944 | 303.41 | 135.8372 | 937.4156 | 1059.9122 | 338.6086 | 458.2921 | 1294.5493 | 464.6025 | 249.9775 | 801.0024 | 799.2739
| 326 | 1454.8015 | 1129.5002 | 274.1353 | 1572.2248 | 1220.667 | 296.262 | 1788.3668 | 1388.4784 | 336.9907 | 457.2233 | 354.9858 | 86.1568 | 922.7598 | 716.4258 | 173.8801 | 1500.5239 | 1164.9987 | 282.751 | 1651.1997 | 1281.9827 | 311.1436 | 116.3841 | 90.36 | 21.9308 | 148.5976 | 115.3704 | 28.001 | 1444.4101 | 1121.4323 | 272.1772 | 62.3486 | 302.5447 | 135.1096 | 935.2296 | 1056.8894 | 336.7948 | 457.2233 | 1290.8573 | 462.1139 | 249.3946 | 798.718 | 794.9925
| 327 | 1451.4193 | 1126.2886 | 272.6712 | 1568.5696 | 1217.1962 | 294.6797 | 1784.209 | 1384.5305 | 335.1908 | 456.1603 | 353.9764 | 85.6967 | 920.6145 | 714.3888 | 172.9515 | 1497.0353 | 1161.6862 | 281.2409 | 1647.3609 | 1278.3376 | 309.4818 | 116.1135 | 90.1031 | 21.8137 | 148.2521 | 115.0423 | 27.8514 | 1441.052 | 1118.2437 | 270.7236 | 62.2037 | 301.6844 | 134.388 | 933.0553 | 1053.8843 | 334.9961 | 456.1603 | 1287.187 | 459.6458 | 248.8147 | 796.4469 | 790.7465
| 328 | 1448.0551 | 1123.0958 | 271.2192 | 1564.9338 | 1213.7457 | 293.1104 | 1780.0735 | 1380.6056 | 333.4058 | 455.103 | 352.973 | 85.2403 | 918.4807 | 712.3636 | 172.0304 | 1493.5654 | 1158.3931 | 279.7432 | 1643.5426 | 1274.7137 | 307.8337 | 115.8444 | 89.8477 | 21.6975 | 147.9085 | 114.7162 | 27.7031 | 1437.7119 | 1115.0737 | 269.2819 | 62.0595 | 300.8292 | 133.6723 | 930.8926 | 1050.8968 | 333.2121 | 455.103 | 1283.538 | 457.198 | 248.238 | 794.1892 | 786.5356
| 329 | 1444.7089 | 1119.9216 | 269.779 | 1561.3175 | 1210.3152 | 291.5541 | 1775.96 | 1376.7036 | 331.6355 | 454.0514 | 351.9753 | 84.7877 | 916.3582 | 710.3502 | 171.117 | 1490.114 | 1155.1191 | 278.2578 | 1639.7446 | 1271.111 | 306.1992 | 115.5767 | 89.5937 | 21.5823 | 147.5667 | 114.392 | 27.556 | 1434.3895 | 1111.9221 | 267.852 | 61.9161 | 299.979 | 132.9625 | 928.7414 | 1047.9266 | 331.4428 | 454.0514 | 1279.9103 | 454.7704 | 247.6644 | 791.9445 | 782.3592
| 330 | 1441.3804 | 1116.7657 | 268.3507 | 1557.7204 | 1206.9047 | 290.0105 | 1771.8683 | 1372.8242 | 329.8797 | 453.0053 | 350.9835 | 84.3388 | 914.247 | 708.3486 | 170.211 | 1486.6809 | 1151.8641 | 276.7846 | 1635.9667 | 1267.5291 | 304.5781 | 115.3104 | 89.3413 | 21.4681 | 147.2267 | 114.0696 | 27.4101 | 1431.0848 | 1108.7888 | 266.4339 | 61.7734 | 299.1337 | 132.2586 | 926.6017 | 1044.9737 | 329.688 | 453.0053 | 1276.3037 | 452.3626 | 247.0938 | 789.7129 | 778.2171
| 331 | 1438.0695 | 1113.6282 | 266.9341 | 1554.1423 | 1203.5139 | 288.4795 | 1767.7983 | 1368.9672 | 328.1382 | 451.9647 | 349.9974 | 83.8936 | 912.1469 | 706.3584 | 169.3125 | 1483.266 | 1148.6279 | 275.3234 | 1632.2089 | 1263.968 | 302.9702 | 115.0456 | 89.0903 | 21.3547 | 146.8885 | 113.7492 | 27.2654 | 1427.7976 | 1105.6737 | 265.0274 | 61.6315 | 298.2933 | 131.5604 | 924.4732 | 1042.0378 | 327.9476 | 451.9647 | 1272.7179 | 449.9746 | 246.5262 | 787.4942 | 774.1088
| 332 | 1434.7761 | 1110.5087 | 265.529 | 1550.583 | 1200.1426 | 286.961 | 1763.7498 | 1365.1325 | 326.411 | 450.9296 | 349.017 | 83.452 | 910.058 | 704.3798 | 168.4212 | 1479.8691 | 1145.4104 | 273.8742 | 1628.4709 | 1260.4274 | 301.3754 | 114.7821 | 88.8407 | 21.2423 | 146.5521 | 113.4305 | 27.1219 | 1424.5277 | 1102.5765 | 263.6323 | 61.4904 | 297.4577 | 130.8679 | 922.3561 | 1039.1189 | 326.2213 | 450.9296 | 1269.1528 | 447.606 | 245.9616 | 785.2883 | 770.034
| 333 | 1431.5001 | 1107.4072 | 264.1353 | 1547.0426 | 1196.7908 | 285.4548 | 1759.7226 | 1361.3198 | 324.6977 | 449.9 | 348.0423 | 83.0139 | 907.98 | 702.4126 | 167.5372 | 1476.4901 | 1142.2114 | 272.4367 | 1624.7526 | 1256.9071 | 299.7935 | 114.52 | 88.5926 | 21.1308 | 146.2175 | 113.1137 | 26.9795 | 1421.2751 | 1099.4971 | 262.2486 | 61.35 | 296.6269 | 130.181 | 920.25 | 1036.2167 | 324.5091 | 449.9 | 1265.6082 | 445.2566 | 245.4 | 783.0951 | 765.9923
| 334 | 1428.2412 | 1104.3234 | 262.7529 | 1543.5207 | 1193.4581 | 283.9608 | 1755.7165 | 1357.529 | 322.9984 | 448.8758 | 347.0731 | 82.5795 | 905.913 | 700.4566 | 166.6604 | 1473.1288 | 1139.0307 | 271.0108 | 1621.0538 | 1253.4071 | 298.2245 | 114.2593 | 88.3459 | 21.0202 | 145.8846 | 112.7988 | 26.8383 | 1418.0395 | 1096.4354 | 260.8761 | 61.2103 | 295.8009 | 129.4996 | 918.1551 | 1033.3312 | 322.8107 | 448.8758 | 1262.0839 | 442.9263 | 244.8413 | 780.9144 | 761.9834
| 335 | 1424.9994 | 1101.2573 | 261.3817 | 1540.0172 | 1190.1445 | 282.4789 | 1751.7314 | 1353.7599 | 321.3127 | 447.8569 | 346.1094 | 82.1485 | 903.8567 | 698.5118 | 165.7907 | 1469.7851 | 1135.8683 | 269.5965 | 1617.3743 | 1249.9271 | 296.6682 | 114 | 88.1006 | 20.9105 | 145.5535 | 112.4856 | 26.6983 | 1414.8208 | 1093.3912 | 259.5147 | 61.0714 | 294.9796 | 128.8238 | 916.071 | 1030.4622 | 321.126 | 447.8569 | 1258.5798 | 440.6148 | 244.2856 | 778.7462 | 758.0068
| 336 | 1421.7745 | 1098.2087 | 260.0215 | 1536.532 | 1186.8498 | 281.0089 | 1747.767 | 1350.0122 | 319.6407 | 446.8434 | 345.1513 | 81.721 | 901.8112 | 696.5781 | 164.9279 | 1466.4588 | 1132.7238 | 268.1936 | 1613.714 | 1246.4669 | 295.1244 | 113.742 | 87.8567 | 20.8017 | 145.2241 | 112.1742 | 26.5593 | 1411.6189 | 1090.3643 | 258.1642 | 60.9332 | 294.163 | 128.1534 | 913.9979 | 1027.6096 | 319.455 | 446.8434 | 1255.0956 | 438.3219 | 243.7328 | 776.5904 | 754.0623
| 337 | 1418.5663 | 1095.1774 | 258.6722 | 1533.0649 | 1183.5738 | 279.5508 | 1743.8233 | 1346.2859 | 317.9821 | 445.8351 | 344.1986 | 81.297 | 899.7764 | 694.6554 | 164.0721 | 1463.1499 | 1129.5972 | 266.8019 | 1610.0728 | 1243.0263 | 293.593 | 113.4853 | 87.6142 | 20.6938 | 144.8964 | 111.8645 | 26.4215 | 1408.4337 | 1087.3547 | 256.8246 | 60.7957 | 293.3511 | 127.4885 | 911.9355 | 1024.7731 | 317.7973 | 445.8351 | 1251.6313 | 436.0475 | 243.1828 | 774.4469 | 750.1495
| 338 | 1415.3748 | 1092.1632 | 257.3338 | 1529.6158 | 1180.3164 | 278.1043 | 1739.9001 | 1342.5807 | 316.3367 | 444.8321 | 343.2513 | 80.8763 | 897.752 | 692.7435 | 163.2231 | 1459.8581 | 1126.4884 | 265.4214 | 1606.4505 | 1239.6053 | 292.0738 | 113.23 | 87.3731 | 20.5867 | 144.5704 | 111.5567 | 26.2848 | 1405.265 | 1084.3621 | 255.4957 | 60.6589 | 292.5437 | 126.8288 | 909.8838 | 1021.9527 | 316.1529 | 444.8321 | 1248.1866 | 433.7912 | 242.6357 | 772.3154 | 746.268
| 339 | 1412.1999 | 1089.1661 | 256.006 | 1526.1846 | 1177.0774 | 276.6694 | 1735.9971 | 1338.8964 | 314.7045 | 443.8342 | 342.3094 | 80.459 | 895.7382 | 690.8425 | 162.381 | 1456.5833 | 1123.3971 | 264.0519 | 1602.8468 | 1236.2036 | 290.5668 | 112.976 | 87.1333 | 20.4805 | 144.2461 | 111.2505 | 26.1492 | 1402.1127 | 1081.3864 | 254.1774 | 60.5229 | 291.7409 | 126.1744 | 907.8428 | 1019.1483 | 314.5217 | 443.8342 | 1244.7613 | 431.553 | 242.0914 | 770.1961 | 742.4175
| 340 | 1409.0412 | 1086.1859 | 254.6888 | 1522.771 | 1173.8566 | 275.2459 | 1732.1143 | 1335.2328 | 313.0854 | 442.8415 | 341.3727 | 80.0451 | 893.7347 | 688.9522 | 161.5455 | 1453.3254 | 1120.3232 | 262.6933 | 1599.2618 | 1232.821 | 289.0718 | 112.7233 | 86.8949 | 20.3751 | 143.9235 | 110.9461 | 26.0146 | 1398.9767 | 1078.4274 | 252.8696 | 60.3875 | 290.9427 | 125.5252 | 905.8122 | 1016.3597 | 312.9034 | 442.8415 | 1241.3553 | 429.3326 | 241.5499 | 768.0886 | 738.5976
| 341 | 1405.8988 | 1083.2224 | 253.3821 | 1519.375 | 1170.654 | 273.8337 | 1728.2514 | 1331.5899 | 311.479 | 441.8539 | 340.4413 | 79.6344 | 891.7416 | 687.0725 | 160.7167 | 1450.0842 | 1117.2666 | 261.3456 | 1595.6952 | 1229.4575 | 287.5887 | 112.4719 | 86.6578 | 20.2706 | 143.6025 | 110.6434 | 25.8812 | 1395.8567 | 1075.4851 | 251.5722 | 60.2528 | 290.1489 | 124.8812 | 903.7921 | 1013.5867 | 311.298 | 441.8539 | 1237.9685 | 427.1299 | 241.0112 | 765.993 | 734.8081
| 342 | 1402.7726 | 1080.2756 | 252.0857 | 1515.9964 | 1167.4692 | 272.4327 | 1724.4083 | 1327.9673 | 309.8854 | 440.8714 | 339.5152 | 79.2269 | 889.7586 | 685.2034 | 159.8944 | 1446.8597 | 1114.2271 | 260.0084 | 1592.1469 | 1226.1128 | 286.1173 | 112.2218 | 86.422 | 20.1669 | 143.2832 | 110.3424 | 25.7488 | 1392.7528 | 1072.5593 | 250.2851 | 60.1188 | 289.3595 | 124.2423 | 901.7824 | 1010.8293 | 309.7053 | 440.8714 | 1234.6006 | 424.9445 | 240.4753 | 763.9091 | 731.0487
| 343 | 1399.6623 | 1077.3451 | 250.7996 | 1512.635 | 1164.3023 | 271.0427 | 1720.5848 | 1324.365 | 308.3044 | 439.8939 | 338.5942 | 78.8227 | 887.7858 | 683.3446 | 159.0786 | 1443.6517 | 1111.2046 | 258.6819 | 1588.6167 | 1222.7867 | 284.6576 | 111.973 | 86.1876 | 20.064 | 142.9655 | 110.0431 | 25.6174 | 1389.6647 | 1069.6498 | 249.0082 | 59.9855 | 288.5746 | 123.6084 | 899.7829 | 1008.0872 | 308.1252 | 439.8939 | 1231.2516 | 422.7765 | 239.9421 | 761.8369 | 727.3189
| 344 | 1396.5678 | 1074.431 | 249.5236 | 1509.2908 | 1161.153 | 269.6637 | 1716.7809 | 1320.7827 | 306.7358 | 438.9213 | 337.6783 | 78.4217 | 885.823 | 681.4963 | 158.2693 | 1440.4599 | 1108.1989 | 257.3658 | 1585.1045 | 1219.4792 | 283.2093 | 111.7254 | 85.9545 | 19.9619 | 142.6494 | 109.7455 | 25.4871 | 1386.5923 | 1066.7565 | 247.7413 | 59.8529 | 287.794 | 122.9795 | 897.7936 | 1005.3605 | 306.5576 | 438.9213 | 1227.9212 | 420.6255 | 239.4116 | 759.7762 | 723.6185
| 345 | 1393.4891 | 1071.5331 | 248.2576 | 1505.9636 | 1158.0212 | 268.2956 | 1712.9962 | 1317.2204 | 305.1796 | 437.9537 | 336.7676 | 78.0238 | 883.8702 | 679.6582 | 157.4663 | 1437.2845 | 1105.2099 | 256.06 | 1581.6101 | 1216.1901 | 281.7724 | 111.4791 | 85.7227 | 19.8606 | 142.335 | 109.4495 | 25.3577 | 1383.5356 | 1063.8793 | 246.4844 | 59.721 | 287.0178 | 122.3555 | 895.8144 | 1002.6489 | 305.0022 | 437.9537 | 1224.6093 | 418.4914 | 238.8838 | 757.727 | 719.9471
| 346 | 1390.426 | 1068.6513 | 247.0016 | 1502.6532 | 1154.9067 | 266.9381 | 1709.2308 | 1313.6777 | 303.6355 | 436.991 | 335.8618 | 77.6291 | 881.9273 | 677.8302 | 156.6696 | 1434.1251 | 1102.2375 | 254.7645 | 1578.1335 | 1212.9192 | 280.3468 | 111.2341 | 85.4921 | 19.7601 | 142.0221 | 109.1551 | 25.2294 | 1380.4943 | 1061.018 | 245.2373 | 59.5897 | 286.2459 | 121.7365 | 893.8453 | 999.9523 | 303.4591 | 436.991 | 1221.3157 | 416.3741 | 238.3587 | 755.6891 | 716.3045
| 347 | 1387.3783 | 1065.7853 | 245.7553 | 1499.3596 | 1151.8094 | 265.5913 | 1705.4843 | 1310.1547 | 302.1035 | 436.0332 | 334.9611 | 77.2374 | 879.9942 | 676.0124 | 155.8791 | 1430.9816 | 1099.2814 | 253.479 | 1574.6744 | 1209.6663 | 278.9323 | 110.9903 | 85.2628 | 19.6604 | 141.7108 | 108.8624 | 25.1021 | 1377.4685 | 1058.1726 | 243.9999 | 59.4591 | 285.4782 | 121.1223 | 891.8861 | 997.2705 | 301.9279 | 436.0332 | 1218.0404 | 414.2732 | 237.8363 | 753.6625 | 712.6904
| 348 | 1384.346 | 1062.9351 | 244.5188 | 1496.0825 | 1148.7292 | 264.2549 | 1701.7568 | 1306.651 | 300.5834 | 435.0802 | 334.0653 | 76.8488 | 878.0709 | 674.2046 | 155.0948 | 1427.854 | 1096.3417 | 252.2036 | 1571.2327 | 1206.4314 | 277.5288 | 110.7477 | 85.0348 | 19.5615 | 141.4011 | 108.5712 | 24.9758 | 1374.4578 | 1055.3428 | 242.7722 | 59.3291 | 284.7148 | 120.5128 | 889.9367 | 994.6036 | 300.4088 | 435.0802 | 1214.783 | 412.1888 | 237.3165 | 751.647 | 709.1044
| 349 | 1381.3289 | 1060.1006 | 243.2918 | 1492.8219 | 1145.6659 | 262.9289 | 1698.0479 | 1303.1666 | 299.0751 | 434.132 | 333.1745 | 76.4631 | 876.1572 | 672.4067 | 154.3165 | 1424.7421 | 1093.4181 | 250.9381 | 1567.8083 | 1203.2142 | 276.1362 | 110.5063 | 84.808 | 19.4633 | 141.0929 | 108.2817 | 24.8505 | 1371.4623 | 1052.5285 | 241.554 | 59.1998 | 283.9555 | 119.9081 | 887.9972 | 991.9513 | 298.9014 | 434.132 | 1211.5436 | 410.1205 | 236.7992 | 749.6426 | 705.5462
| 350 | 1378.327 | 1057.2816 | 242.0744 | 1489.5777 | 1142.6194 | 261.6132 | 1694.3577 | 1299.7012 | 297.5786 | 433.1885 | 332.2885 | 76.0805 | 874.2531 | 670.6186 | 153.5443 | 1421.6458 | 1090.5105 | 249.6824 | 1564.4011 | 1200.0146 | 274.7544 | 110.2662 | 84.5825 | 19.3659 | 140.7863 | 107.9938 | 24.7262 | 1368.4818 | 1049.7296 | 240.3453 | 59.0712 | 283.2004 | 119.3081 | 886.0673 | 989.3135 | 297.4057 | 433.1885 | 1208.3219 | 408.0682 | 236.2846 | 747.6491 | 702.0157
| 351 | 1375.34 | 1054.478 | 240.8663 | 1486.3496 | 1139.5895 | 260.3077 | 1690.6858 | 1296.2548 | 296.0935 | 432.2497 | 331.4074 | 75.7008 | 872.3585 | 668.8403 | 152.7781 | 1418.565 | 1087.6187 | 248.4364 | 1561.0109 | 1196.8325 | 273.3833 | 110.0272 | 84.3582 | 19.2693 | 140.4812 | 107.7074 | 24.6028 | 1365.5162 | 1046.946 | 239.1459 | 58.9431 | 282.4495 | 118.7127 | 884.1472 | 986.6901 | 295.9215 | 432.2497 | 1205.1177 | 406.0318 | 235.7726 | 745.6666 | 698.5124
| 352 | 1372.3679 | 1051.6897 | 239.6676 | 1483.1376 | 1136.576 | 259.0122 | 1687.0323 | 1292.8271 | 294.62 | 431.3156 | 330.531 | 75.3241 | 870.4734 | 667.0717 | 152.0177 | 1415.4995 | 1084.7428 | 247.2 | 1557.6376 | 1193.6678 | 272.0227 | 109.7894 | 84.1352 | 19.1734 | 140.1776 | 107.4226 | 24.4803 | 1362.5653 | 1044.1776 | 237.9557 | 58.8158 | 281.7026 | 118.1219 | 882.2365 | 984.081 | 294.4488 | 431.3156 | 1201.931 | 404.0111 | 235.2631 | 743.6948 | 695.0361
| 353 | 1369.4106 | 1048.9165 | 238.4781 | 1479.9416 | 1133.579 | 257.7267 | 1683.3969 | 1289.418 | 293.1577 | 430.3862 | 329.6595 | 74.9503 | 868.5976 | 665.3127 | 151.2632 | 1412.4493 | 1081.8824 | 245.9731 | 1554.2811 | 1190.5202 | 270.6726 | 109.5529 | 83.9133 | 19.0782 | 139.8755 | 107.1393 | 24.3588 | 1359.6291 | 1041.4242 | 236.7747 | 58.689 | 280.9598 | 117.5356 | 880.3354 | 981.4861 | 292.9874 | 430.3862 | 1198.7617 | 402.0059 | 234.7561 | 741.7338 | 691.5864
| 354 | 1366.468 | 1046.1583 | 237.2977 | 1476.7614 | 1130.5982 | 256.451 | 1679.7795 | 1286.0274 | 291.7066 | 429.4614 | 328.7926 | 74.5793 | 866.7311 | 663.5632 | 150.5145 | 1409.4141 | 1079.0375 | 244.7556 | 1550.9411 | 1187.3896 | 269.3329 | 109.3174 | 83.6927 | 18.9838 | 139.5749 | 106.8576 | 24.2383 | 1356.7075 | 1038.6857 | 235.6027 | 58.5629 | 280.221 | 116.9539 | 878.4437 | 978.9052 | 291.5372 | 429.4614 | 1195.6094 | 400.0161 | 234.2517 | 739.7833 | 688.1633
| 355 | 1363.5398 | 1043.415 | 236.1263 | 1473.597 | 1127.6335 | 255.1851 | 1676.18 | 1282.6551 | 290.2667 | 428.5411 | 327.9304 | 74.2111 | 864.8738 | 661.8232 | 149.7715 | 1406.3939 | 1076.208 | 243.5474 | 1547.6177 | 1184.276 | 268.0033 | 109.0832 | 83.4732 | 18.8901 | 139.2759 | 106.5774 | 24.1186 | 1353.8003 | 1035.962 | 234.4397 | 58.4374 | 279.4862 | 116.3765 | 876.5613 | 976.3383 | 290.098 | 428.5411 | 1192.4742 | 398.0415 | 233.7497 | 737.8434 | 684.7663
| 356 | 1360.6261 | 1040.6864 | 234.9638 | 1470.4481 | 1124.6847 | 253.9288 | 1672.5982 | 1279.301 | 288.8377 | 427.6254 | 327.0729 | 73.8458 | 863.0257 | 660.0925 | 149.0342 | 1403.3887 | 1073.3937 | 242.3484 | 1544.3106 | 1181.1791 | 266.684 | 108.8501 | 83.2549 | 18.7971 | 138.9782 | 106.2987 | 23.9999 | 1350.9074 | 1033.253 | 233.2855 | 58.3125 | 278.7553 | 115.8036 | 874.6882 | 973.7852 | 288.6699 | 427.6254 | 1189.3559 | 396.0819 | 233.2502 | 735.914 | 681.3951
| 357 | 1357.7267 | 1037.9726 | 233.8102 | 1467.3147 | 1121.7518 | 252.682 | 1669.0341 | 1275.9648 | 287.4196 | 426.7141 | 326.2199 | 73.4832 | 861.1867 | 658.3712 | 148.3025 | 1400.3981 | 1070.5946 | 241.1585 | 1541.0198 | 1178.0989 | 265.3746 | 108.6181 | 83.0378 | 18.7048 | 138.6821 | 106.0215 | 23.882 | 1348.0287 | 1030.5585 | 232.1401 | 58.1883 | 278.0284 | 115.235 | 872.8243 | 971.2457 | 287.2526 | 426.7141 | 1186.2544 | 394.1372 | 232.7532 | 733.9949 | 678.0496
| 358 | 1354.8415 | 1035.2732 | 232.6653 | 1464.1966 | 1118.8345 | 251.4448 | 1665.4873 | 1272.6466 | 286.0122 | 425.8073 | 325.3716 | 73.1234 | 859.3566 | 656.659 | 147.5763 | 1397.4223 | 1067.8104 | 239.9777 | 1537.7451 | 1175.0351 | 264.0752 | 108.3873 | 82.8219 | 18.6132 | 138.3874 | 105.7458 | 23.7651 | 1345.1641 | 1027.8784 | 231.0034 | 58.0646 | 277.3053 | 114.6708 | 870.9695 | 968.7199 | 285.846 | 425.8073 | 1183.1694 | 392.2073 | 232.2585 | 732.0861 | 674.7295
| 359 | 1351.9704 | 1032.5883 | 231.5291 | 1461.0937 | 1115.9329 | 250.2168 | 1661.9579 | 1269.346 | 284.6154 | 424.905 | 324.5277 | 72.7663 | 857.5355 | 654.956 | 146.8556 | 1394.4609 | 1065.0411 | 238.8057 | 1534.4864 | 1171.9877 | 262.7855 | 108.1576 | 82.6071 | 18.5223 | 138.0941 | 105.4715 | 23.649 | 1342.3135 | 1025.2126 | 229.8753 | 57.9416 | 276.5861 | 114.1108 | 869.1238 | 966.2076 | 284.4501 | 424.905 | 1180.1009 | 390.2919 | 231.7664 | 730.1874 | 671.4344
| 360 | 1349.1133 | 1029.9176 | 230.4015 | 1458.006 | 1113.0467 | 248.9981 | 1658.4457 | 1266.063 | 283.2292 | 424.007 | 323.6884 | 72.4119 | 855.7233 | 653.262 | 146.1404 | 1391.514 | 1062.2865 | 237.6426 | 1531.2436 | 1168.9565 | 261.5057 | 107.9291 | 82.3934 | 18.4321 | 137.8023 | 105.1987 | 23.5339 | 1339.4768 | 1022.5611 | 228.7557 | 57.8191 | 275.8708 | 113.555 | 867.2871 | 963.7087 | 283.0646 | 424.007 | 1177.0487 | 388.391 | 231.2766 | 728.2989 | 668.1642
| EUR (MMcf) | 1400 | 1400 | 1400 | 1513 | 1513 | 1513 | 1721 | 1721 | 1721 | 440 | 440 | 440 | 888 | 888 | 888 | 1444 | 1444 | 1444 | 1589 | 1589 | 1589 | 112 | 112 | 112 | 143 | 143 | 143 | 1390 | 1390 | 1390 | 60 | 375 | 690 | 900 | 1310 | 1720 | 440 | 1600 | 2360 | 240 | 990 | 4060
| DCA-calculated EUR (Bcf) | 1.4 | 1.4 | 1.4 | 1.513 | 1.513 | 1.513 | 1.721 | 1.721 | 1.721 | 0.44 | 0.44 | 0.44 | 0.888 | 0.888 | 0.888 | 1.444 | 1.444 | 1.444 | 1.589 | 1.589 | 1.589 | 0.112 | 0.112 | 0.112 | 0.143 | 0.143 | 0.143 | 1.39 | 1.39 | 1.39 | 0.06 | 0.375 | 0.69 | 0.9 | 1.31 | 1.72 | 0.44 | 1.6 | 2.36 | 0.24 | 0.99 | 4.06
| Known EUR (Bcf) | 1.4 | 1.4 | 1.4 | 1.513 | 1.513 | 1.513 | 1.721 | 1.721 | 1.721 | 0.44 | 0.44 | 0.44 | 0.888 | 0.888 | 0.888 | 1.444 | 1.444 | 1.444 | 1.589 | 1.589 | 1.589 | 0.21 | 0.33 | 0.61 | 0.06 | 0.375 | 0.69 | 1.39 | 1.39 | 1.39 | 0.06 | 0.375 | 0.69 | 0.9 | 1.31 | 1.72 | 0.44 | 1.6 | 2.36 | 0.24 | 0.99 | 4.06 | Reference [9] | Assumptions 5 and 9
|  |  | Columbia |  |  | Barnett-Woodford |  |  | New Albany |  |  | Williston, Gammon |  |  | Mancos |  |  | Fayetteville-Central |  |  | Marcellus-Interior |  |  | Williston |  |  | Use Appalachian as surrogate |  |  | East Texas-Cotton Valley/Bossier |  |  | Appalachian |  |  | Anadarko/Arkoma |  |  | Texas-Gulf |  |  | Denver |  | References [5] [9]
Greater Green River
Piceance
San Juan
Uinta
Williston
Wind River
References [14]
http://www.eia.gov/forecasts/aeo/assumptions/pdf/oil_gas.pdf
Rocky Mtn
[46 empty] | from table | sorted low to high
[46 empty] | 0.24 | 0.24
[46 empty] | 0.41 | 0.41
[46 empty] | 0.7 | 0.48
[46 empty] | 2.58 | 0.54
[46 empty] | 1.2 | 0.58
[46 empty] | 6.6 | 0.65
[46 empty] | 1.32 | 0.65
[46 empty] | 1.25 | 0.67
[46 empty] | 0.67 | 0.7
[46 empty] | 0.73 | 0.73
[46 empty] | 0.65 | 0.82
[46 empty] | 0.65 | 0.98
[46 empty] | 0.98 | 0.99
[46 empty] | 0.82 | 0.99
[46 empty] | 0.48 | 1.17
[46 empty] | 0.99 | 1.2
[46 empty] | 0.99 | 1.25
[46 empty] | 0.58 | 1.25
[46 empty] | 4.06 | 1.26
[46 empty] | 0.54 | 1.32
[46 empty] | 1.17 | 1.99
[46 empty] | 1.99 | 2.58
[46 empty] | 1.25 | 4.06
[46 empty] | 1.26 | 6.6

## Sheet1
Median EUR (Bcf/well)
USGS Report
North-Central | Baken-Central
Illinois/Michigan Basin | Berea Sand
TX-LA-MS Salt Basin | Cotton Valley
Appalachian Basin | Clinton-Medina | http://pubs.usgs.gov/of/1997/ofr-97-0272/ | Estimated ultimate recovery (EUR) values for producing wells in the Clinton/Medina Sandstone Gas High Potential Play (6728) range from 5 (F95) to 330 (F5) million cubic feet of gas (MMCFG) and have a median (F50) of about 70 MMCFG. Smaller EUR values are recorded for producing wells in the Clinton/Medina Sandstone Gas Medium Potential Play (6729); they range from 5 to 150 MMCFG) and have a median (F50) of about 50 MMCFG. Low EUR values, high risk, and a low success ratio are assigned to the Clinton/Medina Sandstone Gas Medium-Low Potential (6730) and Clinton/ Medina Sandstone Gas Low Potential Plays (6731). These estimates were all made assuming a well spacing of 40 acres. | 0.07
Central | Granite Wash
Gulf Coast | Austin Chalk-Giddings
Rocky Mountains | Muddy

## flowback period
Flowback Period
Calculations | [Yellow-highlight cells are carried to the PS (parameter scenarios) worksheet] | [6 empty] | References
Flowback period for unconventional wells
Flow | Low | Expected | High | Units | Notes | Assumptions
Flowback period | 3 | 7 | 10 | days |  |  |  | Reference [1], [2], [3]

## Conversions
Conversions
Conversion Factors |  |  |  | References
1 | Bcf | 1000000000 | scf
1 | Bcf | 1000000 | Mcf
1 | Bcf | 1000 | MMcf
1 | scf NG | 0.042 | lb NG
1 | scf NG | 1027 | Btu
1 | MMbbl | 1000000 | Bbl
1 | bbl oil | 5850000 | Btu | Reference [11]
1 | year | 365 | days

## Assumptions
Assumptions
Assumption # | Description
1 | The Barnett-core is the region of the Barnett Shale that is currently being developed. Other regions of Barnett Shale have not yet been developed. (Reference [5])
2 | Use the TX data instead of LA data from Reference [4] to represent Haynseville-Bossier Shale. According to Reference [4] the initial production rates of Haynesville-Bossier are similar between Texas and Louisiana, so this assumption will not introduce significant error.
3 | Decline curve parameters shown by the 9 shale gas plays in Reference [4] can be used to represent range of decline curve parameters for all shale and tight gas wells.
4 | Hyperbolic decline in well production rate
5 | For smaller shale and tight gas plays (those other than Marcellus, Barnett, Haynesville, and Fayette), the wells with the greatest production potentials (those with the highest EURs in their plays) are used to represent well characteristics. This assumption allows us to account for the greatest share of natural gas produced by each play, not necessarily the typical well.
6 | Production rates for offshore wells have not changed significantly since 2009 (the most recent year for which well production rate distributions are available from EIA)
7 | The large number of conventional wells represent an even distribution of new, middle-aged, and old wells -- estimated ultimate recovery (EUR) can be calculated by factoring average annual production by assumed well lifetime (20 to 30 years).
8 | Range of uncertainty for offshore wells is based on the production rates of the bins that immediately bound the most productive bins for onshore and offshore wells in the U.S.
9 | A 30-year life is assumed when calculating estimated ultimate recoveries (EUR) for shale and tight gas wells (Reference [8], [9], [14]).
10 | The expected operating life of CBM wells (20 years) (Reference [13]) is bracketed by an uncertainty of +/- 5 years.
11 | For conventional wells, a midpoint of 25 years is used as the expected value within a range of 20 to 30 years (References [14] and [15])
12 | 2008 was the last year that the major energy producers did not include unconventional natural gas in their reported activity. Assume 2008 well count is only conventional wells. Also assume that conventional well count does not significantly increase from 2008 onward, because most of the recent natural gas developmoent has been unconventional natural gas wells.
13 | No production rate data are available for CBM production in the central U.S. (Arkoma Basin and Cherokee Platform); use average of other CBM plays to estimate the expected values for CBM production in the central U.S.; use lowest and highest values in other plays to bracket the uncertainty for CBM production in the central U.S.
14 | Average of CBM production rates in the PRB and San Juan basins is representative of CBM production in the Rocky Mountain region.
15 | Tight gas wells have linear ramping of initial production rate, from 0 to peak production. Divide initial production rate (calculated by reverse decline curve analysis) by 2 to account for this ramping. This applies only to tight gas, not shale gas; shale gas wells have been observed to have immediate gas breakthrough (Reference [18]).

## GaBi 5 Import
GaBi 6
Processes\NETL Power\Power 2012\Saline Aquifer |  | Database | NETL Comp DB with TAR Models Loaded 07132012 - Loaded 10052012 [C:\Users\558108\Documents\GaBi\DB\Converted DBs to GaBi 5.0 Format\NETL Comp DB with TAR Models Loaded 07132012 - Loaded 10052012.GabiDB]
Name |  | Natural Gas Well Completion |  | u-so - Unit process, single operation | 2014-09-09 08:15
Documentation
Process information
Key information
Treatment, standards, routes
Mix and location types
Further quantitative specifications
Synonyms
Complementing processes
Statistical classification
General comment
Air emissions from the completion of conventional and unconventional natural gas wells.
This unit process provides a summary of relevant input and output flows associated with the completion of natural gas wells. Well completions are the activities following well drilling and preceding production. For hydraulically fractured wells, completion includes the flowback water that contains natural gas. Potential emissions are calculated in this unit process; potential emissions are the amount of gas prior to flaring or other environmental controls. The reference flow of this unit process is: 1 kg of produced natural gas
Quantitative reference
Type of quantitative reference | Reference flow(s)
Reference flow(s)
Functional unit, production period, or other parameter
Time representativeness
Reference year |  | Data set valid until | 0
Time representativeness
Geography
Meridian
Latitude
Geographical representativeness
United States
Technological representativeness
Technology description including background system
Included data sets
Technical purpose of product or process
Pictogramme of technology | No image
Flow diagram(s) or picture(s)
Mathematical model
Model description
Modelling and validation
LCI method and allocation
LCI method principle
Deviation from LCI method principle/explanations
Extraction Process (EP)
Cradle-to-Gate Process (CG)
LCI method approaches
Deviations from LCI method approaches/explanations
Modeling constants
Deviation from Modeling constants / explanations
LCA methodology report
Data sources and handling
Data cut-off and completeness principles
Deviation from data cut-off and completeness principles / explanations
Data selection and combination principles
Deviation from data selection and combination principles / explanations
Data treatment and extrapolations principles
Deviation from data treatment and extrapolations principles / explanations
Data handling report
Data source(s) used for this data set
Percentage supply or production covered | 0% | Annual supply or production volume
Sampling procedure
Data collection period
Uncertainty adjustments
Use advice for data set
Completeness
Supported impact assessment methods
Validation
Review
Compliance declarations
Compliance system | Overall compliance | Nomenclature and hierarchy compliance | Methodological compliance | Review compliance | Documentation compliance
Administrative information
Commissioner and goal
Commissioner of data set
Project
Intended applications
Dataset generator/modeller
Dataset generator/modeller
Data entry by
Data entry by
Converted dataset from
Official approval of data set by producer/operator
Publication and ownership
Workflow and publication status | Working draft
Unchanged republication of
Registration authority
Registration number
Entities or persons with exclusive access to this data set
Copyright | No
License type | Free of charge for all users and uses
Access and use restrictions
Owner of the data set
Parameter
Parameter | Formula | Value | Minimum | Maximum | Standard deviation | Comment, units, defaults
IP |  | 2186.0057 |  |  | 0% | [mcf/day] Initial production rate of natural gas from hydraulically fractured wells (tight and shale gas)
Tflowback |  | 7 |  |  | 0% | [days] Flowback period
NGflowback | IP*Tflowback | 15302.0402 |  |  | 0% | [mcf/episode] Potential emissions from the completion of hydraulically fractured shale and tight gas wells
NGother |  | 0 |  |  | 0% | [mcf/episode] Potential completion emissions from conventional and CBM wells
NGloss | NGflowback+NGother | 15302.0402 |  |  | 0% | [mcf/episode] Total potential emissions from completion (volume)
EURbcf |  | 1.589 |  |  | 0% | [Bcf] Estimated ultimate recovery of natural gas from a single well over its entire life (billion cubic feet)
EURmcf | EURbcf*10^6 | 1589000 |  |  | 0% | [mcf] Estimated ultimate recovery of natural gas from a single well over its entire life (thousand cubic feet)
NGloss_kg | NGloss/EURmcf | 0.00963 |  |  | 0% | [dimensionless] Total potential emissions from completion per unit of gas produced
NGresource | 1+NGloss_kg | 1.0096 |  |  | 0% | [dimensionless] Total input of natural gas resource per unit of natural gas produced
Completeness | All Relevant Flows Captured
Inputs
Parameter | Flow | Quantity | Amount | Factor | Unit | Tracked flows | Standard deviation | Origin | Comment
NGresource | Natural gas USA [Natural gas (resource)] |  | 1.0096 | 1 | kg |  | 0% | [Resource] Natural gas from nature | [Resource] Natural gas from nature
Outputs
Parameter | Flow | Quantity | Amount | Factor | Unit | Tracked flows | Standard deviation | Origin | Comment
| Natural Gas Extraction, Completion [Natural gas products] |  | 1 | 1 | kg | X | 0% | Reference flow | Reference flow
NGloss_kg | Vented gas [Intermediate products] |  | 0.00963 | 1 | kg | X | 0% | [Intermediate Product] Natural gas to venting and flaring | [Intermediate Product] Natural gas to venting and flaring
Comment
Flow costs
Parameter | Flow | Inputs/Outputs | Amount | Price | Unit | Overhead ratio | Cost | Unit
Machine costs
Parameter | Machine | Cycle time | Unit | Direct cost per hour | Unit | Overhead ratio | Cost | Unit
Personnel costs
Parameter | Employees | Cycle time | Unit | Hourly wage | Unit | Overhead ratio | Cost | Unit
LCWE
Alias/factor | 1
Reference year | 2012
Completeness | No statement
Comment
Qualified working time (QWT): Defaults
Flow | Quantity | internal | Unit | Standard deviation | Origin | external | Unit | Standard deviation | Origin
GQL A | Working time (LCWE) | 0 | Seconds worked | 0% | (No statement) | 0 | Seconds worked | 0% | (No statement)
GQL B | Working time (LCWE) | 0 | Seconds worked | 0% | (No statement) | 0 | Seconds worked | 0% | (No statement)
GQL C | Working time (LCWE) | 0 | Seconds worked | 0% | (No statement) | 0 | Seconds worked | 0% | (No statement)
GQL D | Working time (LCWE) | 0 | Seconds worked | 0% | (No statement) | 0 | Seconds worked | 0% | (No statement)
GQL E | Working time (LCWE) | 0 | Seconds worked | 0% | (No statement) | 0 | Seconds worked | 0% | (No statement)
Health and Safety (HSWT): Defaults
Flow | Quantity | internal | Unit | Standard deviation | Origin | external | Unit | Standard deviation | Origin
Lethal accidents | Number (LCWE) | 0 | Cases | 0% | (No statement) | 0 | Cases | 0% | (No statement)
Serious non-lethal accidents | Number (LCWE) | 0 | Cases | 0% | (No statement) | 0 | Cases | 0% | (No statement)
Unhealthy labour conditions | Working time (LCWE) | 0 | Seconds worked | 0% | (No statement) | 0 | Seconds worked | 0% | (No statement)
Humanity of working conditions (HWT): Defaults
Flow | Quantity | internal | Unit | Standard deviation | Origin | external | Unit | Standard deviation | Origin
Actual women employment | Working time (LCWE) | 0 | Seconds worked | 0% | (No statement) | 0 | Seconds worked | 0% | (No statement)
Child labour | Working time (LCWE) | 0 | Seconds worked | 0% | (No statement) | 0 | Seconds worked | 0% | (No statement)
Discrimination in job access | Working time (LCWE) | 0 | Seconds worked | 0% | (No statement) | 0 | Seconds worked | 0% | (No statement)
Forced labour | Working time (LCWE) | 0 | Seconds worked | 0% | (No statement) | 0 | Seconds worked | 0% | (No statement)
Hazardous child labour | Working time (LCWE) | 0 | Seconds worked | 0% | (No statement) | 0 | Seconds worked | 0% | (No statement)
No collective bargaining | Working time (LCWE) | 0 | Seconds worked | 0% | (No statement) | 0 | Seconds worked | 0% | (No statement)
No right to organise | Working time (LCWE) | 0 | Seconds worked | 0% | (No statement) | 0 | Seconds worked | 0% | (No statement)
Unequal remuneration | Working time (LCWE) | 0 | Seconds worked | 0% | (No statement) | 0 | Seconds worked | 0% | (No statement)

## Chart
Process
Upstream Emissions Data
Key
Natural Gas Extraction, Completion [Natural gas products]
Natural Gas Well Completion: System Boundary
Air emissions from the completion of conventional and unconventional natural gas wells.
Vented gas [Intermediate products]