## Info
NETL Life Cycle Inventory Data - Detailed Spreadsheet Documentation
DS Sheet Information
|  | Process Name: | Switchgrass Cultivation, Operation
|  | Process Description: | This unit process includes operation of farming activities for cultivation of Switchgrass including combusted diesel, fertilizers, herbicides and water use, as well as criteria air pollutants and water emissions.
|  | Files: | This unit process is composed of this document and the file, DF_Stage1_O_SG_Cultivation_2010.03.doc, which provides additional details regarding relevant calculations, data quality, and references.
|  | Summary and Calculations Worksheets: | As shown below, this document contains 3 summary worksheets (Data Summary, Reference Source Info, and DQI) that have been formatted consistent with NETL standards. The remaining 'calculations' worksheets are workspaces used by NETL engineers during the production of this unit process. The 'calculations' worksheets are presented for the convenience of the reader, and have not been subjected to standardized formatting.
This data sheet is organized as follows:
|  | Worksheet | Description
| Summary | Data Summary | Summary of Calculations, Input and Output Flows, Reference Flow, and other information
|  | Reference Source Info | Referenced citations; citations are referenced by number, listed at the top of the Reference Source Info sheet
|  | DQI | Data Quality Index
| Calculations | Calculations_SG | Calculations: Diesel, fertilizers, herbicides use, and fugitive dust emissions from cultivation operations.
|  | Conversions | Unit conversions
|  | Assumptions | Assumptions
How to Cite This Document:
This document should be cited as: NETL (2010). NETL Life Cycle Inventory Data – Unit Process: Switchgrass Cultivation, Operation. U.S. Department of Energy, National Energy Technology Laboratory. Last Updated: December 2014 (version 03). www.netl.doe.gov/energy-analyses (http://www.netl.doe.gov/energy-analyses)
Additional Notes:
|  | For the calculations sheets, values |  | highlighted in yellow | are also pulled forward into the 'Data Summary' sheet
Bibliographic references & assumptions referenced by number; see 'Reference Source Info' & 'Assumptions' sheets for cross-reference.
The abbreviation "kg" is used for the word, "kilogram" in the 'Data Summary' sheet
The abbreviation "N" is used for the word, "nitrogen" in the 'Data Summary' sheet
The abbreviation "P" is used for the word, "phosphorus" in the 'Data Summary' sheet
The abbreviation "K" is used for the word, "potassium" in the 'Data Summary' sheet
Some conversion factors are hard keyed in the Calculations worksheets.
Data Summary sheet color coding: white indicates data input by model engineer; blue indicates automatically calculated values
Disclaimer:
Template Version:
4.0
Neither the U.S. Department of Energy (DOE) National Energy Technology Laboratory (NETL) nor any person acting on behalf of these organizations:
A. Makes any warranty or representation, express or implied, with respect to the accuracy, completeness, or usefulness of the information contained in this document, or that the use of any information, apparatus, method, or process disclosed in this document may not infringe on privately owned rights; or
B. Assumes any liability with this report as to its use, or damages resulting from the use of any information, apparatus, method, or process disclosed in this document.
Reference herein to any specific commercial product, process, or service by trade name, trademark, manufacturer, or otherwise, does not necessarily constitute or imply its endorsement, recommendation, or favoring by NETL. The views and opinions of the authors expressed herein do not necessarily state or reflect those of NETL.

## Data Summary
NETL Life Cycle Inventory Data - Detailed Spreadsheet Documentation
Data Module Summary
Process Name: |  | Switchgrass Cultivation, Operation
Reference Flow: |  | 1 | kg | of | Biomass Operation |  |  |  | DQI | 2,2,2,2,2 |  | (see DQI sheet for explanation)
Brief Description: |  | This unit process includes operation of farming activities for cultivation of Switchgrass including combusted diesel, fertilizers, herbicides and water use, as well as criteria air pollutants and water emissions.
SECTION I: META DATA
Geographical Coverage: |  | United States
Region |  | US Midwest
Year Data Best Represents: |  | 2008
Process Type: |  | Extraction Process (EP)
Process Scope: |  | Cradle-to-Gate Process (CG)
Allocation Applied: |  | No
Completeness: |  | All Relevant Flows Captured
Flows Aggregated in Data Set:
SECTION II: PARAMETERS
This section includes adjustable parameters, calculations needed to support adjustable parameters, and flow calculations based upon adjustable parameters.
| Parameter Name | Formula | Value | Min | Max | Units | References | Comments
| Biomass_yield_y |  | 3569 |  |  | kg/acre-year | 25 | [kg/acre-year] Adjustable parameter; the annual yield rate of switchgrass.
| CO2_Uptake | -44/12*(1-Moisture_AR)*SG_Carbon_Dry | -1.3277 |  |  | kg/kg biomass | 24 | [kg/kg biomass] Amount of CO2 updake per kg biomass.
| Moisure_AR |  | 0.15 |  |  | dimensionless | 24 | [dimensionless] As received moisture of switchgrass
| SG_Carbon_Dry |  | 0.426 |  |  | kg C/kg biomass | 24 | [kg C/kg biomass] Mass of carbon per mass of switchgrass on a dry basis
| Biomass_yield_s | Biomass_yield_y*30 | 107070 |  |  | kg/acre-study period |  | [kg/acre-study period] Assumes a 30 year horizon time of the study.
| Diesel_acre |  | 0.86545 |  |  | L/acre | 1,2,3,5,6,12,13 | [L diesel/acre] Amount of diesel required per acre area.
| Diesel_kg | Diesel_acre/Biomass_yield_y | 0.00024249 |  |  | L/kg biomass |  | [L/kg biomass] Liters of diesel used per kg of biomass produced.
| Diesel_kgL |  | 0.84314 |  |  | kg diesel/L diesel |  | [kg diesel/L diesel] Mass of diesel per liter diesel (unit conversion)
| Diesel_use | Diesel_kg*Diesel_kgL | 0.00020445 |  |  | kg diesel/kg biomass |  | [kg diesel/kg biomass] Mass of diesel used per kg of biomass produced.
| EF_N2Of |  | 0.89181 |  |  | kg/acre | 15,16 | [kg/acre] Emission factor for N2O from fertilizer application.
| FertNH3rate |  | 0.05 |  |  | kg NH3/kg N | 26 | [kg NH3/kg N] Mass of NH3 that volatilizes for every kg of nitrogen applied as fertilizer.
| FertNOxrate |  | 0.05 |  |  | kg NOx/kg N | 26 | [kg NOx/kg N] Mass of NOx that volatilizes for every kg of nitrogen applied as fertilizer.
| EF_PM10fd |  | 0.16329 |  |  | kg/acre-year | 11 | [kg/acre-year] Calculated emission factor for fugitive dust-related particulate matter, per acre, per year
| E_PM10fd | EF_PM10fd/Biomass_yield_y | 4.5753e-05 |  |  | kg/kg biomass |  | [kg/kg biomass] Calculated emissions for PM including fugitive dust.
| PM25_PM10 |  | 0.15 |  |  | kg/kg | 11 | [kg/kg] Ratio of PM2.5 to PM10 from land preparation activities
| E_PM25fd | E_PM10fd*PM25_PM10 | 6.863e-06 |  |  | kg/kg biomass | 11 | [kg/kg] Emissions of PM2.5 fugitive dust-related particulate matter per kg of crop production
| E_N2O | EF_N2Of/Biomass_yield_y | 0.00024988 |  |  | kg/kg biomass |  | [kg/kg biomass] Calculated emissions for N2O, per kg of biomass produced.
| E_NH3 | Fertilizer_N*FertNH3rate | 0.00086809 |  |  | kg/kg biomass | 26 | [kg/kg biomass] Calculated emissions for NH3, per kg of biomass produced
| E_NOx | Fertilizer_N*FertNOxrate | 0.00086809 |  |  | kg/kg biomass | 26 | [kg/kg biomass] Calculated emissions for NOx, per kg of biomass produced
| Herbicide_acre |  | 1.0606 |  |  | kg/acre | 16,17 | [kg/acre] Mass of herbicide applied, per acre-year.
| Herbicide_kg | Herbicide_acre/Biomass_yield_y | 0.00029718 |  |  | kg/kg biomass |  | [kg/kg biomass] Calculated mass of herbicide applied per kg biomass.
| Fertilizer_N |  | 61.9645 |  |  | kg/acre | 15 | [kg/acre] Adjustable parameter; amount of N applied via fertilizer annually, per acre.
| Fertilizer_P |  | 4.3166 |  |  | kg/acre | 15 | [kg/acre] Adjustable parameter; amount of P applied via fertilizer annually, per acre.
| Fertilizer_K |  | 0 |  |  | kg/acre | 15 | [kg/acre]Adjustable parameter; amount of K applied via fertilizer annually, per acre.
| Fert_N_kg | Fertilizer_N/Biomass_yield_y | 0.017362 |  |  | kg/kg biomass |  | [kg/kg] kg of N applied via fertilizer annually, per kg of biomass produced.
| Fert_P_kg | Fertilizer_P/Biomass_yield_y | 0.0012095 |  |  | kg/kg biomass |  | [kg/kg] kg of P applied via fertilizer annually, per kg of biomass produced.
| Fert_K_kg | Fertilizer_K/Biomass_yield_y | 0 |  |  | kg/kg biomass |  | [kg/kg] kg of K applied via fertilizer annually, per kg of biomass produced.
| W_ground |  | 272560.726 |  |  | L/acre | 18,19 | [L/acre] Liters of groundwater used annually for irrigation.
| W_surface |  | 272560.726 |  |  | L/acre | 18,19 | [L/acre] Liters of surface water used annually for irrigation.
| W_storm |  | 2210787.7699 |  |  | L/acre | 18,19 | [L/acre] Liters of rainfall that occurs annually.
| W_runoff |  | 70314.1303 |  |  | L/acre | 18,19 | [L/acre] Liters of water runoff anticipated to occur annually.
| W_ground_kg | W_ground/Biomass_yield_y | 76.3689 |  |  | L/kg |  | [L/kg] Liters of groundwater used per kg of biomass production.
| W_surface_kg | W_surface/Biomass_yield_y | 76.3689 |  |  | L/kg |  | [L/kg] Liters of surface water used per kg of biomass production.
| W_storm_kg | W_storm/Biomass_yield_y | 619.4418 |  |  | L/kg |  | [L/kg] Liters of rainfall used per kg of biomass production.
| W_runoff_kg | W_runoff/Biomass_yield_y | 19.7014 |  |  | L/kg |  | [L/kg] Liters of runoff water per kg of biomass production.
| EW_N_acre |  | 0.050097 |  |  | kg/acre | 22 | [kg/acre] kg of N discharged in runoff water annually, per acre.
| EW_P_acre |  | 0.00023503 |  |  | kg/acre | 22 | [kg/acre] kg of P discharged in runoff water annually, per acre.
| EW_N | EW_N_acre/Biomass_yield_y | 1.4037e-05 |  |  | kg/kg biomass |  | [kg/kg] kg of N discharged in runoff water, per kg of crop production.
| EW_P | EW_P_acre/Biomass_yield_y | 6.5853e-08 |  |  | kg/kg biomass |  | [kg/kg] kg of P discharged in runoff water, per kg of crop production.
| End of List | <select this entire row, then insert new row>
SECTION III: INPUT FLOWS
This section includes all input flows considered for this unit process
| Parameter | Flow Name | Value | Units | Parameter | Unit | Total | Units per RF | Tracked | Origin | References |  | Comments
|  | Biomass Operation [Installation] | 1 | kg | 1 |  | 1 | kg | X | No Statement |  | 2,2 | This unit process is assembled with Land Preparation operations process in series.
| Diesel_use | Diesel Combustion, Mobile Sources, Truck [Refinery products] | 1 | kg | 0.00020445 | kg diesel/kg biomass | 0.00020445 | kg diesel/kg biomass | X | Calculated | 1,2,3,5,6,12,13 | 2,2 | [Technosphere] Amount of diesel combusted within the mobile source
|  | Equipment Assembly per kg Biomass [Valuable substances] | 1 | pieces | 1 | pieces/kg biomass | 1 | piece | X | Calculated |  | 2,2 | [Technosphere] Amount of equipment required for cultivation
| Fert_N_kg | N Fertilizer [Inorganic intermediate products] | 1 | kg | 0.017362 | kg/kg biomass | 0.017362 | kg/kg biomass | X | Calculated | 15 | 2,2 | [Technosphere] Nitrogen fertilizer applied
| Fert_P_kg | P Fertilizer [Inorganic intermediate products] | 1 | kg | 0.0012095 | kg/kg biomass | 0.0012095 | kg/kg biomass | X | Calculated | 15 | 2,2 | [Technosphere] Phosphorous fertilizer applied
| Fert_K_kg | K Fertilizer [Inorganic intermediate products] | 1 | kg | 0 | kg/kg biomass | 0 | kg/kg biomass | X | Calculated | 15 | 2,2 | [Technosphere] Potassium fertilizer applied
| Herbicide_kg | Herbicide Use (Atrazine) [Inorganic intermediate products] | 1 | kg | 0.00029718 | kg/kg biomass | 0.00029718 | kg/kg biomass | * | Calculated | 16, 17 | 2,2 | [Technosphere] Herbicide applied
| W_ground_kg | Water (ground water) [Water] | 1 | L | 76.3689 | L/kg | 76.3689 | L/kg |  | Calculated | 18, 19 | 2,2 | [Resource] Ground water used for irrigation
| W_surface_kg | Water (surface water) [Water] | 1 | L | 76.3689 | L/kg | 76.3689 | L/kg |  | Calculated | 18, 19 | 2,2 | [Resource] Surface water used for irrigation
| W_storm_kg | Water (storm) [Water] | 1 | L | 619.4418 | L/kg | 619.4418 | L/kg |  | Calculated | 18, 19 | 2,2 | [Resource] Storm water used for irrigation
1
| End of List | <select this entire row, then insert new row> | Factor |  |  |  | Amount |  |  | <select from list>
SECTION IV: OUTPUT FLOWS
This section includes all output flows considered for this unit process
| Parameter | Flow Name | Value | Units | Parameter | Unit | Total | Units per RF | Tracked | Origin | References |  | Comments
|  | Biomass Operation [Installation] | 1 | kg | 1 |  | 1 | kg | X | No Statement |  | 2,2 | This unit process is assembled with harvesting operation unit process therefore the reference flow assumed to be biomass operation.
| CO2_Uptake | Carbon dioxide (biological) [Inorganic emissions to air] | 1 | kg | -1.3277 | kg/kg biomass | -1.3277 | kg/kg biomass |  | Calculated | 24 | 2,2 | Emission to air
| E_N2O | Nitrous oxide (laughing gas) [Inorganic emissions to air] | 1 | kg | 0.00024988 | kg/kg biomass | 0.00024988 | kg/kg biomass |  | Calculated |  | 2,2 | Emission to air
| E_NH3 | Ammonia [Inorganic emissions to air] | 1 | kg | 0.00086809 | kg/kg biomass | 0.00086809 | kg/kg biomass |  | Calculated | 26 | 2,2 | Emission to air
| E_NOx | Nitrogen oxides [Inorganic emissions to air] | 1 | kg | 0.00086809 | kg/kg biomass | 0.00086809 | kg/kg biomass |  | Calculated | 26 | 2,2 | Emission to air
| E_PM10fd | Dust (PM10) [Particles to air] | 1 | kg | 4.5753e-05 | kg/kg biomass | 4.5753e-05 | kg/kg biomass |  | Calculated | 11 | 1,2 | Emission to air
| E_PM25fd | Dust (PM2.5) [Particles to air] | 1 | kg | 6.863e-06 | kg/kg biomass | 6.863e-06 | kg/kg biomass |  | Calculated | 11 | 1,2 | Emission to air
| EW_N | Nitrogen [Inorganic emissions to fresh water] | 1 | kg | 1.4037e-05 | kg/kg biomass | 1.4037e-05 | kg/kg biomass |  | Calculated | 22 | 2,2 | Emission to water
| EW_P | Phosphorus [Inorganic emissions to fresh water] | 1 | kg | 6.5853e-08 | kg/kg biomass | 6.5853e-08 | kg/kg biomass |  | Calculated | 22 | 2,2 | Emission to water
| W_runoff_kg | Water (storm runoff) [Water] | 1 | kg | 19.7014 | L/kg | 19.7014 | kg/kg biomass |  | Calculated | 18, 19 | 2,2 | Emission to water
| End of List | <select this entire row, then insert new row> | Factor | [6 empty] | <select from list>
Note: Inventory items not included are assumed to be zero based on best engineering judgment or assumed to be zero because no data was available to categorize them for this unit process at the time of its creation.
Detailed Spreadsheet Lists
| Process Type | Process Scope | Completeness |  |  | Origin |  | Tracked
| <select from list> | <select from list> | <select from list> |  |  | <select from list>
| Extraction Process (EP) | Cradle-to-Grave (End-of-Life) Process (CE) | All Flows Captured |  |  | Measured |  | X
| Manufacturing Process (MP) | Cradle-to-Gate Process (CG) | All Relevant Flows Captured |  |  | Calculated |  | *
| Installation Process (IP) | Gate-to-Gate Process (GG) | Individual Relevant Flows Captured |  |  | Literature
| Basic Process (BP) | Gate-to-Grave (End-of-Life) Process (GE) | Some Relevant Flows Not Captured |  |  | Estimated
| Energy Conversion (EC) |  | No Statement |  |  | No Statement
Transport Process (TP)
Recovery Process (RP)
Waste Treatment Process (WT)
Auxiliary Process (AP)
Goal and Scope:
Reference Flow: 1 kg of Biomass Operation
This unit process provides a summary of the switchgrass cultivation processes including mass of diesel consumed, fertilizers, herbicides and water used in cultivation operations to produce 1 kg of biomass. It also provides a summary of relevant input and output flows associated with the farming operations for the cultivation for switchgrass production as well as fugitive dust and water. The LC boundary of this unit process starts with the seeding of biomass and ends with switchgrass ready for harvest. Operations of farming activities used for cultivation are based on based on the production of 1 kg of biomass production. Diesel combustion has been made external to this process and is now an input.
Note: All inputs and outputs are normalized per the reference flow (e.g., per kg biomass operation).

## Reference Source Info
Field Name
Number | 1 | 2 | 3 | 4* | 5* | 6* | 7* | 8* | 9* | 10* | 11 | 12 | 13 | 14 | 15 | 16 | 17 | 18 | 19 | 20 | 21 | 22 | 23 | 24 | 25 | 26 | 27 | 28 | 29 | 30
SourceType | Undefined | Undefined | Undefined | Separate Publication | Separate Publication | Separate Publication | Article | Separate Publication | Undefined | Separate Publication | Separate Publication | Undefined | Separate Publication | Article | Article | Separate Publication | Article | Separate Publication | Article | Separate Publication | Separate Publication | Undefined | Undefined | Separate Publication | Separate Publication | Separate Publication | Federal Regulation
Title | John Deere Model 7830 165 PTO hp (Manufacturer Specifications) | John Deere Model 425 Disk Harrow Wheel Type Offset (Manufacturer Specifications) | Tillage Calculators | Instructions for Form EIA-1605, Voluntary Reporting of Greenhouse Gases | Part II: Environmental Protection Agency: 40 CFR Parts 9, 69, et al. Control of Emissions of Air Pollution from Nonroad Diesel Engines and Fuel; Final Rule. | Final Environmental Assessment: Proposed Rule 1469.1 - Spraying Operations Using Coatings Containing Chromium. | Emission Standards >> United States Stationary Diesel Engines | Annex 6 Additional Information | Nonroad Diesel Engines | Instructions for Form EIA-1605, Voluntary Reporting of Greenhouse Gases, Appendix H | WRAP Fugitive Dust Handbook | John Deere Model 1870 Air Hoe Drill (Manufacturer Specifications) | Evaluation Report 504: Versatile (1985 Model) 2200 Seed Drill | Developing Switchgrass as a Bioenergy Crop | The Biology and Agronomy of Switchgrass for Biofuels | Greenhouse gas emission impacts of substituting switchgrass for coal in electric generation: the Chariton Valley Biomass Project. Center for Global and Regional Environmental Research. | Ethanol production using corn, switchgrass, and wood; biodiesel production using soybean and sunflower. | US Midwest Average Rainfall, 1971-2000 | Potential production and environmental effects of switchgrass and traditional crops under current and greenhouse-altered climate in the central United States: a simulation study. | Fact Sheet: Management and Lifecycle Assessment of Bioenergy Crop Production. | Management Guide for Biomass Feedstock Production From Switchgrass in the Northern Great Plains. | Biomass Harvest and Nutrient N-P Management Impacts on Nutrient Loss from Fields | Specific Gravity of Liquids | Greenhouse Gas Reductions in the Power Industry Using Domestic Coal and Biomass Volume 2: Pulverized Coal Plants | Calculating Uncertainty in Biomass Emissions Model, Version 2.0 (CUBE 2.0): Model and Documentation | IPCC Guidelines for National Greenhouse Gas Inventories | Control of emissions from new and in-use nonroad compression-ignition engines 40CFR.1.1039
FirstAuthor | John Deere | John Deere | Tillage Answers | US Department of Energy | Federal Register | South Coast Air Quality Management District | DieselNet | US EPA | DieselNet | US Department of Energy | Western Regional Air Partnership | John Deere | Prairie Agricultural Machine Institute (PAMI) | McLaughlin, S. | Parrish, D. | Ney, R. | Pimentel, D. | US Department of Conservation | Brown, R | USDA | SunGrant | Mallarino, A. | SIMetric | NETL | NETL/RAND | IPCC | U.S. National Archives and Records Administration.
AdditionalAuthors | 14: J. Bouton, D. Bransby, B. Conger, W. Ocumpaugh, D. Parrish, C. Taliaferro, K. Vogel, and S. Wullschleger; 15: Fike, J.; 16: Schnoor, D.; 17: Patzek, W.; 19: Rosenburg N, Hays C, Easterling W, Mearns L.; 22: Helmers, M., Andrews, A., Haq, M., and Pederson, C.
Year | 2009 | 2009 | 2009 | 2007 | 2004 | 2005 | 2009 | 2007 | 2009 | 2006 | 2004 | 2009 | 1986 | 1999 | 2005 | 2002 | 2005 | 2009 | 2000 | 2009 | 2007 | 2009. | 2007 | 2012 | 2011 | 2006 | 2015
Date | 1: 3/17/2009; 4*: October 15, 2007; 6*: February, 2005; 7*: accessed on 21FEB2009
PlaceOfPublication | Internet | internet | Internet | Washington, D.C. | Washington, D.C. | California | internet | Washington D.C./web | internet | Washington, D.C. | Denver, CO | Internet | Alberta, Canada | Alexandria, VA | internet |  |  | internet | Internet | Internet | Internet | Internet/Iowa State University | Internet | Pittsburgh, PA | Pittsburgh, PA
Publisher | 7*: DieselNet; 25: US DOE, NETL
PageNumbers | 15: 423-459; 17: 65-76; 19: 31-47
Table or Figure Number
NameOfEditors | bar: 1 to 3; 11 to 28
TitleOfAnthology | 14: Perspectives on New Crops and New Uses
Journal | 15: Critical Reviews in Plant Sciences; 17: Natural Resources Research; 19: Agriculture, Ecosystems, and Environment
VolumeNo | 15: 24; 17: 14; 19: 78
IssueNo | bar: 1 to 3; 11 to 28
Docket Number | 4*: 1905-0194
Copyright
Internet Address | 3: http://www.tillageanswers.com/tandem_calculator.cfm; 7*: http://www.dieselnet.com/standards/us/stationary.php; 8*: http://www.epa.gov/climatechange/emissions/downloads06/07Annex6.pdf; 9*: http://www.dieselnet.com/standards/us/nonroad.php; 24: http://www.netl.doe.gov/energy-analyses/refshelf/PubDetails.aspx?Action=View&Source=Main&PubId=426; 25: http://www.netl.doe.gov/energy-analyses/refshelf/PubDetails.aspx?Action=View&PubId=409; 26: http://www.ipcc-nggip.iges.or.jp/public/2006gl/; 27: http://www.ecfr.gov/cgi-bin/text-idx?SID=ce19e4f40381388d99fccef4a71f67d5&tpl=/ecfrbrowse/Title40/40cfr1039_main_02.tpl
Website Last Accessed | 3: 2010-02-09; 7*: 2010-02-09; 8*: 2010-02-09; 9*: 2010-02-09; 26: 2014-12-15
Data Type (Origin) | Measured | Measured | Literature | Measured | No Statement | Literature | Literature | No Statement | Literature | Measured | Measured | Measured | Measured | Measured | Measured | Measured | Measured | Measured | Measured | Measured | Measured | Measured | No Statement |  | Literature | Measured
Year Data Represents | 2009 | 2009 | 2009 | 2007 | 2011 | 2005 | 2010 | 2007 | 2014 | 2006 | 2004 | 2009 | 1986 | 1998 | 2004 | 2002 | 2004 | 1971-2000 | 2000 | 2008 | 2007 | 2008 | 2007 | 2009 | 2009
Geographical Representation | US | US | US | US | US | US | US | US | US | US | US West-Midwest | US | Canada plains | US Midwest, South, and East | US | US Midwest | US | US Midwest | US Midwest | US Midwest | US Midwest | US Midwest | world | US | US DOE, NETL | Global | US
Representativeness | Fuel consumption and Emissions for specified equipment | Specs for identified equipment | specs for similar/generic equipment | US Average | US Regulatory Maximum | California Average Diesel Equipment | Stationary diesel engines |  | offroad diesel engines | US Average | Representative Samples | Specs for indicated equipment | Specs for indicated equipment | US Midwest, South, and East | US Midwest and East | US Midwest trial | US Trials | US Midwest Average Rainfall | US Midwest | US Midwest | US Midwest | Iowa | n/a | US |  | Global
BibliographicText | John Deere. 2009a. John Deere Model 7830 165 PTO hp (Manufacturer Specifications). Deere & Company. | John Deere. 2009b. John Deere Model 425 Disk Harrow Wheel Type Offset (Manufacturer Specifications). Deere & Company. | Tillage Answers. 2009. Tillage Calculators. http://www.tillageanswers.com/tandem_calculator.cfm (Accessed Feb. 09, 2010). | DOE. 2007. Instructions for Form EIA-1605, Voluntary Reporting of Greenhouse Gases. OMB No. 1905-0194. U.S. Department of Energy. | Federal Register. 2004. Part II: Environmental Protection Agency: 40 CFR Parts 9, 69, et al. Control of Emissions of Air Pollution from Nonroad Diesel Engines and Fuel; Final Rule. National Archives and Records Administration. | South Coast Air Quality Management District. 2005. Final Environmental Assessment: Proposed Rule 1469.1 - Spraying Operations Using Coatings Containing Chromium. SCAQMD. February, 2005. | DieselNet. 2009. Emission Standards >> United States Stationary Diesel Engines. Ecopoint Inc. http://www.dieselnet.com/standards/us/stationary.php (Accessed Feb. 09, 2010). | EPA. 2007. Inventory of U.S. Greenhouse Gas Emissions and Sinks: 1990-2005 -Annex 6 Additional Information. U.S. Environmental Protection Agency. (Accessed February 9, 2010) | DieselNet. 2009. Nonroad Diesel Engines. Ecopoint Inc. http://www.dieselnet.com/standards/us/nonroad.php (Accessed Feb. 09, 2010). | DOE. 2006. Instructions for Form EIA-1605, Voluntary Reporting of Greenhouse Gases. Appendix H. U.S. Department of Energy. | Western Regional Air Partnership. 2004. WRAP Fugitive Dust Handbook. WGA Contract No. 30204-83. Western Governors' Association. | John Deere. 2009c. John Deere Model 1870 Air Hoe Drill (Manufacturer Specifications). Deere & Company. | Prairie Agricultural Machine Institute. 1986. Evaluation Report 504: Versatile (1985 Model) 2200 Seed Drill. Prairie Agricultural Machine Institute. | McLaughlin, S. et al. 1999. Developing Switchgrass as a Bioenergy Crop. InPerspectives in New Crops and New Uses. J. Janick (ed), ASHS Press, Alexandria, Virginia. | Parrish, D. and Fike, J. 2005. The Biology and Agronomy of Switchgrass for Biofuels. Critical Reviews in Plant Sciences 24:423-459. | Ney, R., and Schnoor, J. 2002. Greenhouse gas emission impacts of substituting switchgrass for coal in electric generation: the Chariton Valley Biomass Project. Center for Global and Regional Environmental Research. May 20, 2002. | Pimentel, D. and Patzek, W. 2005. Ethanol production using corn, switchgrass, and wood; biodiesel production using soybean and sunflower. Natural Resources Research 14(1): 65-76. | Department of Conservation. 2009. U.S. Midwest Average Rainfall, 1971-2000. U.S. Department of Conservation. http://www.ncdc.noaa.gov/oa/climate/online/ccd/nrmpcp.txt (Accessed Feb. 09, 2010). | Brown, R. et al. 2000. Potential production and environmental effects of switchgrass and traditional crops under current and greenhouse-altered climate in the central United States: a simulation study. Agriculture, Ecosystems, and Environment 78:31-47. | USDA. 2009. Fact Sheet: Management and Lifecycle Assessment of Bioenergy Crop Production. U.S. Department of Agriculture. | SunGrant. 2007. Management Guide for Biomass Feedstock Production From Switchgrass in the Northern Great Plains. SunGrant Initiative, South Dakota State University. | Mallarino, A. et al. 2009. Biomass Harvest and Nutrient N-P Management Impacts on Nutrient Loss From Fields. Department of Agronomy and Agricultural and Biosystems Engineering, Iowa State University. Presentation. | SIMetric. 2007. Specific Gravity of Liquids. Available at http://www.simetric.co.uk/si_liquids.htm; (Accessed Feb 09, 2010). | NETL. (2012). Greenhouse Gas Reductions in the Power Industry Using Domestic Coal and Biomass Volume 2: Pulverized Coal Plants. (DOE/NETL-2012/1547). Pittsburgh, PA: National Energy Technology Laboratory, from http://www.netl.doe.gov/energy-analyses/refshelf/PubDetails.aspx?Action=View&Source=Main&PubId=426 | NETL. (2011). Calculating Uncertainty in Biomass Emissions Model, Version 2.0 (CUBE 2.0): Model and Documentation. (DOE/NETL-2012/1538). Pittsburgh, PA: National Energy Technology Laboratory, from http://www.netl.doe.gov/energy-analyses/refshelf/PubDetails.aspx?Action=View&PubId=409 | IPCC. 2006. IPCC Guidelines for National Greenhouse Gas Inventories- Chapter 11. Available at: http://www.ipcc-nggip.iges.or.jp/public/2006gl/ | U.S. National Archives and Records Administration. 2015. Control of emissions from new and in-use nonroad compression-ignition engines: 40CFR.1.1039. http://www.ecfr.gov/cgi-bin/text-idx?SID=ce19e4f40381388d99fccef4a71f67d5&tpl=/ecfrbrowse/Title40/40cfr1039_main_02.tpl
Text/Description | 1: Manufacturer specs for the indicated tractor; 2: Manufacturer specs for the indicated disk tiller; 7*: Industry review page for US diesel emission standards and assocaited regs; 8*: Greenhouse gas emissions report, including standard conversion factors used by the US EPA.; 12: Manufacturer specs for the indicated tractor; 24: Carbon and moisture content of switchgrass; 25: yield of switchgrass
|  |  |  | *As of version 3, this reference is no longer in use as the combustion process is now an input. | *As of version 3, this reference is no longer in use as the combustion process is now an input. | *As of version 3, this reference is no longer in use as the combustion process is now an input. | *As of version 3, this reference is no longer in use as the combustion process is now an input. | *As of version 3, this reference is no longer in use as the combustion process is now an input. | *As of version 3, this reference is no longer in use as the combustion process is now an input. | *As of version 3, this reference is no longer in use as the combustion process is now an input.
Reference Source Info Lists
Note on A2: T. Skone, SAIC: Automatically Generated
Note on A3: T. Skone, SAIC: Select from drop down list.
Note on A4: T. Skone, SAIC: Enter complete title of publication. IF Measurement Onsite: write "Measurement documentation of company XY". IF Oral Communication: write "Oral communication, company XY". IF Personal Written Communication: write "Oral communication, company XY". IFQuestionnaires: write "Questionnaires filled in by Mr./Mrs. XY, company Z".
Note on A5: T. Skone, SAIC: Enter first author by surname and abbreviated name (e.g., Einstein, A.)
Note on A6: T. Skone, SAIC: List of additional authors by surname and abbreviated name (e.g., Newton, I.) seperated by commas. "et al." may be used if more than five authors.
Note on A7: T. Skone, SAIC: Enter year of publication (e.g., 1994)
Note on A8: T. Skone: Insert date of document, mm/dd/yyyy
Note on A9: T. Skone, SAIC: Enter Place of Publication (e.g., EPA, NREL, DOE, McGraw Hill)
Note on A10: T. Skone, SAIC: Enter name of Publisher (e.g., CRC)
Note on A12: T. Skone, SAIC: Enter the number of a specific table or figure the data was obtained from.
Note on A13: T. Skone, SAIC: Enter Name of Editors by surname and abbreviated name (e.g., Rolander, S.)
Note on A14: T. Skone, SAIC: Enter title of anthology (Definition: a collection of literary pieces, or a catalog).
Note on A15: T. Skone, SAIC: Enter the name of a Journal an article is published in.
Note on A16: T. Skone, SAIC: Enter the volume of the journal an article is published in.
Note on A17: T. Skone, SAIC: Enter the issue number of the journal an article is published in.
Note on A18: T. Skone: Insert Docket Number of government file.
Note on A20: T. Skone, SAIC: Enter Internet address the data source can be obtained from.
Note on A22: T. Skone, SAIC: Select from list.
Note on A23: T. Skone, SAIC: Enter the year, or range of years the data represents (e.g., 2003, 1998 - 2002)
Note on A24: T. Skone, SAIC: Select the country or region the data source best represents; e.g. enter US for United States.
Note on A25: T. Skone, SAIC: Enter the representativeness of the the data sources (e.g., U.S. Average, Industry Average (i.e., represenative sample), Single Facility
Note on A26: T. Skone, SAIC: Chicago Reference Style B Bibliographic Format is recommended. First Author (last name, first initial, and/or middle initial), Additional Authors (same format as Author - maximum of 4 authors then use et. al.). Title (in italics). Place of Publication. ____(journal, volume, issue)____. Year. If Journal article, list title of article first (non-italics) then title of journal second (italics)
Note on A27: T. Skone, SAIC: Describe the data source. User comment field.

## DQI
Data Quality Index
DQI determination
| Input/Output | Reference (Reference Source Info worksheet) | Source Reliability | Completeness | Temporal Correlation | Geographical Correlation | Technical Correlation | DQI | Recommendations | Determinations
| Diesel consumption in equipment | [1], [2], [3], [5], [6], [12] | 2 | 2 | 2 | 2 | 2 | 2,2,2,2,2 | Requirements met | OK
| Yield value | [25] | 2 | 1 | 1 | 1 | 1 | 2,1,1,1,1 | Requirements met | OK
| Fugitive Dust Emissions | [11] | 1 | 2 | 2 | 2 | 1 | 1,2,2,2,1
| Fertilizers emissions | [15], [16] | 2 | 2 | 1 | 2 | 2 | 2,2,1,2,2 | Requirements met | OK
| Water consumption | [14], [18], [19], [20] | 2 | 2 | 2 | 2 | 2 | 2,2,2,2,2 | Requirements met | OK
| Water emission | [20] | 2 | 2 | 2 | 2 | 2 | 2,2,2,2,2 | Requirements met | OK
| CO2 Uptake | [24] | 2 | 2 | 1 | 1 | 1 | 2,2,1,1,1 | Requirements met | OK
| Conversion factors | [8] | 1 | 1 | 1 | 1 | 1 | 1,1,1,1,1 | Requirements met | OK
| Total | [6 empty] | 2,2,2,2,2 | OK
DQI Methodology
DQI Matrix (from NETL LCI&C Guideline Document, adapted from Weidema and Wenaes)
| Indicator | Score
|  | 1 | 2 | 3 | 4 | 5
| Source Reliability (for most applications, source quality guidelines are only factor) | data verified based on measurements | data verified based on some assumptions and/or standard science and engineering calculations | data verified with many assumptions, or non-verified but from quality source | qualified estimate | non-qualified estimate
|  | source quality guidelines met |  | source quality guidelines not met
|  | data cross checks, greater than or equal to 3 quality sources | 2 or fewer data sources available for cross check, or data sources available that do not meet quality standards |  | no data available for cross check
| Completeness | representative data from a sufficient sample of sites over an adequate period of time | smaller number of sites, but an adequate period of time | sufficient number of sites, but a less adequate period of time | smaller number of sites and shorter periods or incomplete data from an adequate number of sites or periods | representativeness unknown or incomplete data sets
| Temporal Correlation | less than 3 years of difference to year of study/current year | less than 6 years of difference | less than 10 years of difference | less than 15 years of difference | age of data unknown or more than 15 years of difference
| Geographical Correlation | data from area under study | average data from larger area or specific data from a close area | data from area with similar production conditions | data from area with slightly similar production conditions | data from unknown area or area with very different production conditions
| Technological Correlation | data from technology, process, or materials being studied | data from a different technology using the same process and/or materials |  | data on related process or material using the same technology | data or related process or material using a different technology
Indicator Descriptions
Source Reliability -- This indicator relates to the quality of the data source and the verification of the data collection methods used within the source.
Data Verification -- Source data that have been verified within error bounds by either the source author (with a high level of transparency) or the LCI modeler. Verification can be done by measurement, including on-site checking, recalculation, or mass or energy balance analysis. If the source data cannot be verified without making assumptions (i.e., not enough data are available to close the mass/energy balance), then the score should be a 2 or 3, depending on the number of assumptions. If no source data are available, a qualified estimate from an expert in the field should receive a score of 4, and an estimate from a non-expert should receive a score of 5. Mostly applicable to primary data.
Source Quality Guidelines -- The highest quality source should be
o From a peer reviewed journal or a government sponsored study. If the source is an LCA, it must meet ISO requirements.
o Publicly available either for free or at cost, or directly representative of the process of interest.
o Written/published by an unbiased party.
o An unbiased survey of experts or process locations.
When the source used for data is a reputable model that does not specifically meet the above criteria, it is the discretion of the modeler to determine the rank of the source. An example for justification would be if the data have been used in published reports that met the data quality standards.
Data Cross-Check -- The number of sources that verify the same data point or series, within reason. As a general benchmark, a high standard is greater than or equal to three data cross checks with quality approved sources. This typically refers to primary data, and if no other data sources are available, this can be omitted.
Completeness -- This indicator quantifies the statistical robustness of the source data. This ranking is based on how many data points were taken, how representative the sample is to the studied process, and whether the data were taken for an acceptable time period to even out normal process fluctuations. The following examples are given to help clarify this indicator.
Temporal Correlation -- This indicator represents how well the time period in which the data were collected corresponds with the year of the study. If the study is set to evaluate the use of a technology from 2000 to 2040, data from 1970 would not be very accurate. It is important when assigning this ranking to take notice of any discrepancies between the year the source was published and the year(s) the data were collected.
Geographical Correlation -- This indicator represents the appropriateness between the region of study and the source data region. This indicator becomes important when comparing data from different countries. For example, technological advances might reasonably be expected to develop differently in different countries, so efficiency and energy use might be very different. This is also important when looking at best management practices for carbon mitigation.
Technological Correlation -- This indicator embodies all other differences that may be present between the study goals and the data source. From the above example, using data for a type of biomass that is not being studied in the LCA should result in a lower technological representativeness ranking.
Steps for Applying DQM
1) Calculate score for each unit process (UP) input. If more than one reference source is used for one input, and the score is lower, consider both scores. If an indicator does not relate to a specific source, assume N/A. If all emissions come from one source, only one score is needed
- when a score is determined for a particular reference source, add to 'Reference Source Info' for future use
2) From the reference scores, determine the data quality indicator (DQI) for the unit process inputs for commissioning/decommissioning operations (when applicable)*
- the scores are not additive, rather, the lowest score for an indicator of a particular data input is the lowest score for the UP
3) Significant inputs of low quality unit processes (DQI mostly 3-5) should be varied to the minimum and maximum values or 95 percent confidence interval of the uncertainty range.
- check significance first. If the input is not significant by a long shot (or with the maximum possible value), it is not necessary to include in the UP
4) If the change in the final result from a single unit process is greater than a threshold value, for example, 0.1 g CO2e/MJ, then the processes should be flagged for possible additional data quality refinement
- for example, if emissions from the total steel inputs are found to be significant during sensitivity, the DQI will be performed on the steel profile. If this is not possible (because data are not transparent/purchased), it will be listed as a future recommendation
- if, however, the steel inputs are significant due to a large amount of steel needed for a particular process, then the DQI on that input should be performed and the data refined if needed
5) If the UP input is significant (with or without sensitivity), but no data refinement is possible, this is listed as a data limitation and noted in the report
* For NETL LCI&C studies, because data quality for construction is typically low, sensitivity on those inputs is already performed and the DQI does not need to be calculated. If sensitivity is not performed on construction, or sensitivity shows that a particular input is significant, then the DQI will be performed

## Calculations_SG
Some conversion factors are hard-keyed | [6 empty] | Switchgrass Cultivation, Operation
Calculations | [7 empty] | References
Diesel would be consumed by the tractor as it pulls the disk tiller and the seeder equipment.
|  |  |  | Item | Value | Units |  | Reference
1. Tractor and Disk Tiller
|  |  |  | Manufacturer fuel use at standard power take-off (PTO) @ 1953 rpm | 10.26 | gallons per hour |  | Reference [1]
|  |  |  | 15' 8'' Disk Tiller width | 188 | inches |  | Reference [2]
|  |  |  | Disk Tiller width | 15.6667 | feet
|  |  |  | Tractor operating speed for tilling | 5 to 6.6 | miles per hour (mph) |  | Reference [3]
|  |  |  | Average tractor operating speed for tilling | 5.8 | mph
|  |  |  | Acres of dozer coverage per hour | 11.0141 | acres/hour
|  |  |  | Gallons of fuel used per acre coverage | 0.93153 | gallons diesel/acre-pass
2. Tractor and seeder
|  |  |  | Manufacturer fuel use at standard power take-off (PTO) @ 1953 rpm | 10.26 | gallons per hour |  | Reference [1]
|  |  |  | Seeder width | 40 | feet |  | Reference [12]
|  |  |  | Tractor operating speed for seeding | 5 | miles per hour (mph) |  | Reference [12]
|  |  |  | Acres of seeder coverage per hour | 24.2424 | acres/hour
|  |  |  | Gallons of fuel used per acre coverage | 0.42323 | gallons diesel/acre-pass
3. Total Diesel Use
|  |  |  | Total gallons of diesel fuel used per acre of crop area, PER PLANTING | 2.2863 | gallons diesel/acre-planting |  | Reference [5]
|  |  |  | study period | 30 | years
|  |  |  | Planting increment for switchgrass | 10 | years |  | Reference [6]
|  |  |  | Replantings | 3 | years
|  |  |  | Total gallons of diesel fuel used per acre of crop area, PER STUDY PERIOD | 6.8589 | gallons diesel/acre-Study
|  |  |  | PER STUDY PERIOD | 25.9636 | L diesel/acre-Study Period
|  |  |  | PER YEAR, AVERAGE | 0.86545 | L diesel/acre-year
|  |  |  | Total biomas required to produce one liter of diesel | 0.00024249 | L diesel/kg biomass
Switchgrass yield value
[5 empty] | 3569 | Kg/acre-year |  | Reference [25]
[5 empty] | 107070 | Kg/acre-30yr
Fugitive Dust Emissions
|  |  |  | PM emissions in lbs per acre-pass | 1.2 | lbs PM/acre-pass |  | Reference [11], pg 24, Assumption [1] | Reference [11], pg 24, Assumption [1]
|  |  |  | PM emissions in kg per acre, for tractor with disc tiller, PER PLANTING | 1.0886 | kg PM/acre-planting |  | Assumption [1] | Activity | Pollutant | Emission Factor | Units | Reference
|  |  |  | PM emissions in kg per acre, for tractor with disc tiller, PER YEAR | 3.2659 | kg PM/acre-30 yrs |  |  | Discing, Tilling, Chiseling | PM-10 | 1.2 | lbs/acre-pass | [11]
|  |  |  | PM emissions in kg per acre, for tractor with disc tiller, PER HORIZON TIME | 0.10886 | kg PM/acre-yr |  |  | Land Planting and Floating | PM-10 | 12.5 | lbs/acre-pass | [11]
|  |  |  | PM emissions in kg per acre, for tractor with seeder, PER PLANTING | 0.54431 | kg PM/acre-planting
|  |  |  | PM emissions in kg per acre, for tractor with seeder, PER YEAR | 1.6329 | kg PM/acre-30 yrs
|  |  |  | PM emissions in kg per acre, for tractor with seeder, PER HORIZON TIME | 0.054431 | kg PM/acre-yr
|  |  |  | Total PM Emissions (Tiller +seeder) | 0.16329 | kg PM/acre-yr
|  |  |  | PM emissions per kg of biomass produced | 4.5753e-05 | kg PM/kg biomass
|  |  |  | PM2.5/PM10 | 0.15 | kg/kg |  | Reference [11]
Refererence [15]
Fertilizers Use | [8 empty] | Phosphorous (P) |  |  |  |  | US ONLY
| 1. Nitrogen Fertilizer (as N) |  |  |  | 153.1176 | kg/ha-yr |  | Reference [15] | Year | Rate | Units |  |  |  | Rate | Units
[5 empty] | 61.9645 | kg/acre-yr |  |  | 1975 | 0 | kg/ha-yr |  |  | Ames, IA | 0 | kg/ha-yr
[5 empty] | 0.017362 | kg N/kg biomass |  |  | 1975 | 40 | kg/ha-yr |  |  |  | 120 | kg/ha-yr
| 2. Phosphorous Fertilizer (as P) | [7 empty] | 2000 | 0 | kg/ha-yr |  |  | Chariton, IA | 112 | kg/ha-yr
[5 empty] | 10.6667 | kg/ha-yr |  | Reference [15] | 1982 | 0 | kg/ha-yr |  |  | Chickasha, OK | 0 | kg/ha-yr
[5 empty] | 4.3166 | kg/acre-yr |  |  | 2001 | 0 | kg/ha-yr |  |  |  | 896 | kg/ha-yr
[5 empty] | 0.0012095 | kg P/kg biomass |  |  | 1984 | 24 | kg/ha-yr |  |  | Edom soil, PA | 0 | kg/ha-yr
| 3. Potassium Fertilizer (as K) | [7 empty] | Average | 10.6667 | kg/ha-yr |  |  |  | 84 | kg/ha-yr
[5 empty] | 0 | kg/ha-yr |  | Reference [15] | Refererence [15] |  |  |  |  | Knoxville, TN | 100 | kg/ha-yr
[5 empty] | 0 | kg/acre-yr |  |  | Potassium (K) | [5 empty] | 100 | kg/ha-yr
[5 empty] | 0 | kg K/kg Biomass |  |  | Year | Rate | Units |  |  | Mead, NE | 0 | kg/ha-yr
[9 empty] | 2000 | 0 | kg/ha-yr |  |  |  | 120 | kg/ha-yr
| 4. Fertilizer Air Emissions | [7 empty] | 1982 | 0 | kg/ha-yr |  |  | Milesburg, PA | 0 | kg/ha-yr
[5 empty] | 1.7362e-05 | kg of N forming N2O |  | Reference [16], Assumption [7] | 1977 | 0 | kg/ha-yr |  |  |  | 75 | kg/ha-yr
[5 empty] | 14.0067 | MW of N |  |  | 1979 | 0 | kg/ha-yr |  |  | Orange, VA | 0 | kg/ha-yr
[5 empty] | 15.999 | MW of O |  |  | Average | 0 | kg/ha-yr |  |  |  | 100 | kg/ha-yr
[5 empty] | 44.0124 | MW of N2O | [7 empty] | Perkins, OK | 0 | kg/ha-yr
[5 empty] | 0.0012395 | Mols of N | [8 empty] | 896 | kg/ha-yr
[5 empty] | 0.0012395 | Mols of N2O | [7 empty] | Average | 153.1176 | kg/ha-yr
[5 empty] | 5.4555e-05 | kg of N2O/kg biomass
[5 empty] | 0.00019532 | kg of N2O/kg biomass |  | Reference [16], Assumption [7]
TOTAL FERTILIZER AIR EMISSIONS
[5 empty] | 0.00024988 | kg of N2O/kg biomass
[5 empty] | 0.89181 | kg of N2O/acre
[5 empty] | 0.05 | kg (NH3)/kg N applied (synthetic) |  | Reference [26], Assumption [8]
[5 empty] | 0.05 | kg (NOx)/kg N applied (synthetic) |  | Reference [26], Assumption [8]
Herbicides Use
| 1. Herbicide, annual application rate | [7 empty] | Reference [16], [17]
|  |  |  | Estimated unspecified | 3 | kg/ha |  | Reference [17] | Chemical | Application Rate | Reference
|  |  |  | Estimated unspecified per acre | 1.2141 | kg/acre |  |  | Year 1 (Establishment)
|  |  |  | Estimated atrazine | 2 | lb/acre |  | Reference [16] | herbicide (atrazine) | 2 lbs/acre | [16]
|  |  |  | Estimated atrazine per acre | 0.90718 | kg/acre |  |  | herbicide (unspecified) | 3 kg/ha | [17]
|  |  |  | Average | 1.0606 | kg/acre |  |  | Years 2-10 (Full Harvest)
|  |  |  | Total per kg biomass | 0.00029718 | kg/kg biomass |  |  | herbicide (atrazine) | 2 lbs/acre | [16]
[9 empty] | herbicide (unspecified) | 3 kg/ha | [17]
Carbon Uptake (CO2)
|  |  | 1 | Kg switchgrass | 0.426 | kg C, dry basis |  | Reference [24]
|  |  |  | As Received Moisture Content | 15% |  |  | Reference [24]
|  |  |  | As Received Carbon Content | 0.3621 | kg C/kg SRWC
|  |  |  | Switchgrass CO2 Uptake | -1.3277 | kg CO2 uptake/kg biomass
Water Calculations
Rainfall
|  | Growing Season | Growing Season |  |  |  | Units |  | Reference [20]
| Month | Average Rainfall (inches) | average rainfall (mm) |  | Needed for Crop (mm) |  |  | Reference [19], Reference [20] | City | State | April | May | June | July | August | September | October | Annual
| April | 3.1144 | x |  | x |  |  | Reference [18] | Peoria | IL | 3.56 | 4.17 | 3.84 | 4.02 | 3.16 | 3.12 | 2.77 | 36.03
| May | 4.0944 | x |  | x |  |  | Reference [18] | Springfield | IL | 3.36 | 4.06 | 3.77 | 3.53 | 3.41 | 2.83 | 2.62 | 35.56
| June | 4.1233 | x |  | x |  |  | Reference [18] | Fort Wayne | IN | 3.54 | 3.75 | 4.04 | 3.58 | 3.6 | 2.81 | 2.63 | 36.55
| July | 3.8433 | x |  | x |  |  | Reference [18] | Indianapolis | IN | 3.61 | 4.36 | 4.13 | 4.42 | 3.82 | 2.88 | 2.76 | 40.95
| August | 3.5289 | x |  | x |  |  | Reference [18] | Dubuque | IA | 3.49 | 4.12 | 4.08 | 3.73 | 4.59 | 3.56 | 2.5 | 35.52
| September | 2.8033 | x |  | x |  |  | Reference [18] | Waterloo | IA | 3.23 | 4.15 | 4.82 | 4.2 | 4.08 | 2.95 | 2.49 | 33.15
| TOTAL | 21.5078 | 546.2976 |  | 681 |  |  | Reference [19], pg 37 | Goodland | KS | 1.51 | 3.46 | 3.3 | 3.54 | 2.49 | 1.12 | 1.05 | 19.76
|  |  | 2210.7878 |  | 2755.9092 | m3/acre |  |  | Topeka | KS | 3.14 | 4.86 | 4.88 | 3.83 | 3.81 | 3.71 | 2.99 | 35.64
|  |  | 2210787.7699 |  | 2755909.222 | L/acre-yr |  |  | Norfolk | NE | 2.59 | 3.92 | 4.25 | 3.74 | 2.8 | 2.25 | 1.72 | 26.66
[5 empty] | 619.4418 | L/kg biomass |  |  | AVERAGE | MIDWEST | 3.1144 | 4.0944 | 4.1233 | 3.8433 | 3.5289 | 2.8033 | 2.3922 | 33.3133
Irrigation Water
1. Irrigation Water (mm)
|  |  |  | Total water | 134.7024 | mm/yr |  |  | Reference [19], pg 37, table 3
|  |  |  | Total water per acre | 545.1215 | m3/acre |  |  |  | mm/yr | April: mm/yr; May: Mg/ha-yr
|  |  |  | Total water per acre year | 545121.4521 | L/acre-yr |  |  | Farm | ET | April: Surface Runoff; May: Soil Erosion
|  |  |  | Total water per kilogram biomass | 152.7379 | L/kg biomass |  |  | 1 | 627 | April: 1; May: 28
|  |  |  | Surface Water | 272560.726 | L/acre-yr |  |  | 2 | 719 | April: 27; May: 11
|  |  |  | Groundwater | 272560.726 | L/acre-yr |  |  | 3 | 758 | April: 12; May: 1
[9 empty] | 4 | 901 | April: 20; May: 0
Surface Runoff | [8 empty] | 5 | 802 | April: 66; May: 1
|  |  |  | Total runoff water | 17.375 | mm/yr |  |  | 6 | 561 | April: 4; May: 28
|  |  |  | Total runoff water per acre | 70.3141 | m3/acre |  |  | 7 | 666 | April: 7; May: 13
|  |  |  | Total runoff water per acre year | 70314.1303 | L/acre-yr |  |  | 8 | 414 | April: 2; May: 43
|  |  |  | Total runoff water per kilogram biomass | 19.7014 | L/kg biomass |  |  | AVERAGE | 681 | April: 17.375; May: 15.625
Water Emissions
Fertilizer
| Method 1: Get data from a previous study |  |  |  | Nitrogen concentration in drainage | P concentration in drainage |  | Reference [20], pg 16 & 18
|  | DRAINAGE WATER |  |  | kg N/ha | g P/ha
[5 empty] | 0.6 | 1.9
[5 empty] | 0.9 | 2.7
[5 empty] | 0.7 | 2.3
[5 empty] | 0.9 | 0.1
[5 empty] | 0.7 | 0.3
[5 empty] | 1 | 0.5
[5 empty] | 0.4 | 2
[5 empty] | 0.6 | 1.7
[5 empty] | 0.3 | 0.1
[5 empty] | 0.2 | 0.1
[5 empty] | 1.3 | 0.1
[5 empty] | 0.6 | 0.1
[5 empty] | 0.8 | 0.2
[5 empty] | 1.1 | 0.5
[5 empty] | 0.3 | 1.3
[5 empty] | 0.4 | 0.1
[5 empty] | 0.3 | 0.1
[5 empty] | 0.1 | 0.1
[5 empty] | 0.7 | 0.1
[5 empty] | 0.6 | 0.1
[5 empty] | 0.3 | 0.1
[5 empty] | 0.2 | 0.1
[5 empty] | 0.4 | 0.1
[5 empty] | 0.2 | 0.1
[5 empty] | 0.1 | 0.2
0.1
[5 empty] | N | P
|  |  |  | Average | 0.548 | 0.58077 |  | Reference [22]
[5 empty] | 14.0067 | -- | g/mol N
[5 empty] | 15.9994 | -- | g/mol O
[5 empty] | 62.0049 | -- | g/mol NO3
[5 empty] | 8.838 | -- | mols NO3/ha
[5 empty] | 0.12379 | -- | kg N/ha
[5 empty] | 0.050097 | 0.00023503 | kg/acre
[5 empty] | 1.4037e-05 | kg N/kg biomass
[5 empty] | 6.5853e-08 | kg P/kg Biomass

## Conversions
Conversions
Conversion Factors |  |  |  | Reference
1 | kg | 2.2046 | lb
1 | kg | 1000 | grams
1 | gram | 0.001 | kg
1 | ft | 12 | inches
1 | US gallon | 3.7854 | litters
1 | Pound | 0.45359 | kg
1 | mile | 5280 | ft
1 | acre | 43560 | square feet
1 | hectare | 2.4711 | acres
1 | inch | 25.4 | mm
1 | megagram | 1000 | kg
1 | tonne | 1000 | kg
1 | mm | 0.001 | m
1 | acre | 4046.8564 | square meters
1 | cubic meter | 1000 | L
1 | mg | 0.001 | kg
1 | ug | 1e-06 | kg
1 | short ton | 907.1847 | kg
1 | L of water | 1 | kg of water
1 | L diesel | 0.84314 | kg diesel
Diesel fuel characterizations
| Diesel fuel density | 3.1916 | kg/gal
| Diesel fuel density | 7.0364 | lb/gal
1 | lb diesel | 0.14212 | gal
1 | Tonne (matric) fuel | 1186.04 | L | [8]
1 | kg diesel | 1.186 | L/kg
1 | Liter diesel | 0.84314 | kg/L

## Assumptions
Assumptions
Assumption # | Description
1 | Assumes that cultivation would require two passes with indicated equipment
2 | Tier 4 Standard
3 | SO2 emission factor is calculated based on assumption of 15 ppm diesel and stiochiometry, assuming all S in diesel is converted to SO2.
4 | All calculations are based on a 10-year cycle of replanting. Thus, over a 30 year period, the switchgrass would be planted 3 times.
5 | Assumes that each 10-year cultivation period would require 1 pass with the tractor+seeder, 2 passes with tractor+tiller
6 | Assumes 10-year crop rotation. Literature estimates for crop rotation times vary from a few years to never (e.g, no replanting necessary), but 10 years is consistent with most studies/recommendations (see reference 14, page 7 and reference 15, page 446).
7 | Fertilizer Application Emissions: It is assumed that 10 percent by weight of applied nitrogen fertilizer volatilizes. Of that volatized nitrogen fertilizer, it is further assumed that one percent reacts to form N2O. Of the 90 percent of nitrogen fertilizer that does not volatize, soil processes release 0.0125 tons of N2O per ton of nitrogen. An estimated 30 percent of non-volatized nitrogen is assumed to leach or runoff, forming 0.025 tons of N2O per ton of nitrogen in leachate or runoff. Reference 16
8 | Data is not available to determine NH3 volatilization separate from NOx volatilization in fertilizer application. It is assumed that the mass of nitrogen that volatilizes in the form of these two chemicals is distributed evenly between them.
9 | Tear4 emissons standards as defined by 40 CFR part 139 apply to all non-road mobile equipment and Diesel Combustion, Mobile Sources, Truck is used to aproximate emissions from all mobile equipment. See Reference 27
*As of version 3, this assumption is no longer applied as the combustion process is now an input.