## Info
NETL Life Cycle Inventory Data - Detailed Spreadsheet Documentation
DS Sheet Information
|  | Process Name: | SRWC Harvesting & Storage, Operation
|  | Process Description: | This unit process includes farming operations (activities) for harvesting and storage for short rotation woody crop (SRWC) biomass production including an input of combusted diesel use, dust emissions, and a calculation of yield.
|  | Files: | This unit process is composed of this document and the file, DF_Stage1_O_SRWC_Harvesting_Storage_2010.03.doc, which provides additional details regarding relevant calculations, data quality, and references.
|  | Summary and Calculations Worksheets: | As shown below, this document contains 3 summary worksheets (Data Summary, Reference Source Info, and DQI) that have been formatted consistent with NETL standards. The remaining 'calculations' worksheets are workspaces used by NETL engineers during the production of this unit process. The 'calculations' worksheets are presented for the convenience of the reader, and have not been subjected to standardized formatting.
This data sheet is organized as follows:
|  | Worksheet | Description
| Summary | Data Summary | Summary of Calculations, Input and Output Flows, Reference Flow, and other information
|  | Reference Source Info | Referenced citations; citations are referenced by number, listed at the top of the Reference Source Info sheet
|  | DQI | Data Quality Index
| Calculations | Calculations_SRWC | Calculations: Diesel consumption in harvesting and storage of SRWC biomass.
|  | Conversions | Unit conversions
|  | Assumptions | Assumptions
How to Cite This Document:
This document should be cited as: NETL (2010). NETL Life Cycle Inventory Data – Unit Process: SRWC Harvesting & Storage, Operation. U.S. Department of Energy, National Energy Technology Laboratory. Last Updated: December 2014 (version 03). www.netl.doe.gov/energy-analyses (http://www.netl.doe.gov/energy-analyses)
Additional Notes:
|  | For the calculations sheets, values |  | highlighted in yellow | are also pulled forward into the 'Data Summary' sheet
Bibliographic references & assumptions referenced by number; see 'Reference Source Info' & 'Assumptions' sheets for cross-reference.
The abbreviation "kg" is used for the word, "kilogram" in the 'Data Summary' sheet
The abbreviation "SRWC" is used for the phrase, "short rotation woody crops" in the 'Data Summary' sheet
Data Summary sheet color coding: white indicates data input by model engineer; blue indicates automatically calculated values
Disclaimer:
Template Version:
4.0
Neither the U.S. Department of Energy (DOE) National Energy Technology Laboratory (NETL) nor any person acting on behalf of these organizations:
A. Makes any warranty or representation, express or implied, with respect to the accuracy, completeness, or usefulness of the information contained in this document, or that the use of any information, apparatus, method, or process disclosed in this document may not infringe on privately owned rights; or
B. Assumes any liability with this report as to its use, or damages resulting from the use of any information, apparatus, method, or process disclosed in this document.
Reference herein to any specific commercial product, process, or service by trade name, trademark, manufacturer, or otherwise, does not necessarily constitute or imply its endorsement, recommendation, or favoring by NETL. The views and opinions of the authors expressed herein do not necessarily state or reflect those of NETL.
Note on D5: Christopher D. Jones: update version

## Data Summary
NETL Life Cycle Inventory Data - Detailed Spreadsheet Documentation
Data Module Summary
Process Name: |  | SRWC Harvesting & Storage, Operation
Reference Flow: |  | 1 | kg | of | SRWC Biomass |  |  |  | DQI | 2,2,2,2,2 |  | (see DQI sheet for explanation)
Brief Description: |  | This unit process includes farming operations (activities) for harvesting and storage for short rotation woody crop (SRWC) biomass production including an input of combusted diesel use, dust emissions, and a calculation of yield.
SECTION I: META DATA
Geographical Coverage: |  | US
Region |  | US Midwest
Year Data Best Represents: |  | 2007
Process Type: |  | Extraction Process (EP)
Process Scope: |  | Gate-to-Gate Process (GG)
Allocation Applied: |  | No
Completeness: |  | All Relevant Flows Captured
Flows Aggregated in Data Set:
SECTION II: PARAMETERS
This section includes adjustable parameters, calculations needed to support adjustable parameters, and flow calculations based upon adjustable parameters.
| Parameter Name | Formula | Value | Min | Max | Units | References | Comments
| Biomass_yield_y |  | 6214 |  |  | kg/acre-year | 16 | [kg/acre-year] Adjustable parameter; the annual yield rate of SRWC.
| Biomass_yield_s | Biomass_yield_y*30 | 186420 |  |  | kg/acre-study period |  | [kg/acre-study period] Amount of biomass produced over the study period; see Assumption #3.
| Diesel_acre_y |  | 189.1647 |  |  | L/acre-yr | 1,2,14,15 | [L diesel/acre] Amount of diesel used per acre area, on an annualized (per each year of the study) basis.
| Diesel_kg | Diesel_acre_y/Biomass_yield_y | 0.030442 |  |  | L/kg biomass |  | [L/kg biomass] Liters of diesel used per kg of biomass produced.
| Diesel_kgL |  | 0.84314 |  |  | kg diesel/L diesel |  | [kg diesel/L diesel] mass of diesel per liter (unit conversion)
| Diesel_use | Diesel_kg*Diesel_kgL | 0.025667 |  |  | kg diesel/kg biomass |  | [kg diesel/kg biomass] Mass of diesel used per kg of biomass produced.
| EF_PM10fd |  | 3.0844 |  |  | kg/acre-year | 15 | [kg/acre-year] Calculated emission factor for fugitive dust-related particulate matter, per acre-year.
| E_PM10fd | EF_PM10fd/(Biomass_yield_y) | 0.00049637 |  |  | kg/kg biomass | 15 | [kg/kg biomass] Calculated emissions for PM including diesel PM and fugitive dust, per kg of biomass produced.
| PM25_PM10 |  | 0.15 |  |  | kg/kg | 11 | [kg/kg] Ratio of PM2.5 to PM10 from harvesting activities
| E_PM25fd | E_PM10fd*PM25_PM10 | 7.4455e-05 |  |  | kg/kg biomass | 11,15 | [kg/kg biomass] Emissions of PM2.5 fugitive dust-related particulate matter per kg of crop production
| End of List | <select this entire row, then insert new row>
SECTION III: INPUT FLOWS
This section includes all input flows considered for this unit process
| Parameter | Flow Name | Value | Units | Parameter | Unit | Total | Units per RF | Tracked | Origin | References | DQI | Comments
|  | Biomass Operation [Installation] | 1 | kg | 1 |  | 1 | kg | X | No Statement |  | 2,2 | This unit process is assembled with Cultivation operations process in series.
| Diesel_use | Diesel Combustion, Mobile Sources, Truck [Refinery products] | 1 | kg | 0.025667 | kg diesel/kg biomass | 0.025667 | kg | X | Calculated | 1,2,14,15 | 2,2 | [Technosphere] Amount of diesel combusted within the mobile source
|  | SRWC Biomass [Resource] | 1 | kg | 1 |  | 1 | kg |  | No Statement |  | 2,2 | [Resource] Amount of SRWC biomass required to produce 1 kg of biomass ready for transport
|  | Equipment Assembly per kg Biomass [Valuable substances] | 1 | pieces | 1 | pieces/kg biomass | 1 | piece | X | Calculated |  | 2,2 | [Technosphere] Amount of equipment required for cultivation
| End of List | <select this entire row, then insert new row> | Factor |  |  |  | Amount |  |  | <select from list>
SECTION IV: OUTPUT FLOWS
This section includes all output flows considered for this unit process
| Parameter | Flow Name | Value | Units | Parameter | Unit | Total | Units per RF | Tracked | Origin | References | DQI | Comments
|  | SRWC Biomass [Biomass Fuels] | 1 | kg | 1 |  | 1 | kg | X | No Statement |  | 2,2 | This reference flow represents mass of SRWC.
| E_PM10fd | Dust (PM10) [Particles to air] | 1 | kg | 0.00049637 | kg/kg biomass | 0.00049637 | kg |  | Calculated | 11,15 | 1,2 | Emission to air
| E_PM25fd | Dust (PM2.5) [Particles to air] | 1 | kg | 7.4455e-05 | kg/kg biomass | 7.4455e-05 | kg |  | Calculated | 11,15 | 1,2 | Emission to air
| End of List | <select this entire row, then insert new row> | Factor | [6 empty] | <select from list>
Note: Inventory items not included are assumed to be zero based on best engineering judgment or assumed to be zero because no data was available to categorize them for this unit process at the time of its creation.
Detailed Spreadsheet Lists
| Process Type | Process Scope | Completeness |  |  | Origin |  | Tracked
| <select from list> | <select from list> | <select from list> |  |  | <select from list>
| Extraction Process (EP) | Cradle-to-Grave (End-of-Life) Process (CE) | All Flows Captured |  |  | Measured |  | X
| Manufacturing Process (MP) | Cradle-to-Gate Process (CG) | All Relevant Flows Captured |  |  | Calculated |  | *
| Installation Process (IP) | Gate-to-Gate Process (GG) | Individual Relevant Flows Captured |  |  | Literature
| Basic Process (BP) | Gate-to-Grave (End-of-Life) Process (GE) | Some Relevant Flows Not Captured |  |  | Estimated
| Energy Conversion (EC) |  | No Statement |  |  | No Statement
Transport Process (TP)
Recovery Process (RP)
Waste Treatment Process (WT)
Auxiliary Process (AP)
Goal and Scope:
Reference Flow: 1 kg of SRWC Biomass
This unit process provides a summary of the farming activities of harvesting and storage of short rotation woody crop (SRWC) biomass processes, including diesel consumption in farming equipment, the emissions of fugitive dust caused by operating equipment over surface soil, and the annual yield rate of SRWC. SRWC biomass is harvested using tree harvester equipment that is diesel-powered. The LC boundary of this unit process starts with the harvesting of SRWC and ends with SRWC ready for delivery to the fuel production facility. Diesel combustion has been made external to this process and is now an input.
Note: All inputs and outputs are normalized per the reference flow (e.g., per kg SRWC biomass production).

## Reference Source Info
Field Name
Number | 1 | 2 | 3 | 4* | 5* | 6* | 7* | 8* | 9* | 10* | 11 | 12 | 13 | 14 | 15 | 16 | 17 | 18 | 19 | 20 | 21 | 22 | 23 | 24 | 25 | 26 | 27 | 28 | 29 | 30
SourceType | 1: Separate Publication; 2: Separate Publication; 3: Article; 4*: Separate Publication; 5*: Separate Publication; 6*: Separate Publication; 7*: Article; 8*: Separate Publication; 9*: Undefined; 10*: Separate Publication; 11: Separate Publication; 12: Separate Publication; 13: Separate Publication; 14: Separate Publication; 15: Separate Publication; 16: Separate Publication; 17: Federal Regulation
Title | 1: PowerTech 6135H Diesel Engine Specifications; 2: Biomass Harvester Eats Trees to Make Biodiesel; 3: Computing Agricultural PM10 Fugitive Dust Emissions Using Process Specific Emissions Rates and GIS; 4*: Instructions for Form EIA-1605, Voluntary Reporting of Greenhouse Gases; 5*: Part II: Environmental Protection Agency: 40 CFR Parts 9, 69, et al. Control of Emissions of Air Pollution from Nonroad Diesel Engines and Fuel; Final Rule.; 6*: Final Environmental Assessment: Proposed Rule 1469.1 - Spraying Operations Using Coatings Containing Chromium.; 7*: Emission Standards, United States: Stationary Diesel Engines; 8*: Inventory of U.S. Greenhouse Gas Emissions and Sinks: 1990 - 2005, Annex 6: Additional Information; 9*: Nonroad Diesel Engines; 10*: Instructions for Form EIA-1605, Voluntary Reporting of Greenhouse Gases, Appendix H; 11: WRAP Fugitive Dust Handbook; 12: Fact Sheet: Management and Life Cycle Assessment of Bioenergy Crop Production; 13: Management Guide for Biomass Feedstock Production From Switchgrass in the Northern Great Plains.; 14: Inventory of U.S. Greenhouse Gas Emissions and Sinks: 1990 - 2005, Annex 6: Additional Information; 15: Growth and Yield of Willow and Poplar Hybrids in the Central Upper Peninsula of Michigan; 16: Calculating Uncertainty in Biomass Emissions Model, Version 2.0 (CUBE 2.0): Model and Documentation; 17: Control of emissions from new and in-use nonroad compression-ignition engines 40CFR.1.1039
FirstAuthor | 1: John Deere; 2: Next Energy News; 3: Gaffney, P.; 4*: US Department of Energy; 5*: National Archives and Records Administration; 6*: South Coast Air Quality Management District; 7*: DieselNet; 8*: US EPA; 9*: DieselNet; 10*: US Department of Energy; 11: Countess Environmental; 12: USDA; 13: SunGrant Initiative; 14: US EPA; 15: Miller, R.; 16: NETL/RAND; 17: U.S. National Archives and Records Administration.
AdditionalAuthors | 3: Yu, H.; 15: Bender, B.
Year | 1: 2008; 2: 2007; 3: 2003; 4*: 2007; 5*: 2004; 6*: 2005; 7*: 2009; 8*: 2007; 9*: 2009; 10*: 2006; 11: 2004; 12: 2009; 13: 2007; 14: 2007; 15: 2008; 16: 2011; 17: 2015
Date | 2: 12/21/07; 4*: 10/15/2007; 5*: 06/29/2004; 8*: 04/15/2007; 11: 11/15/2004; 14: 04/15/2007
PlaceOfPublication | 1: Internet; 2: Internet; 3: San Diego, CA and Internet; 4*: Washington, D.C.; 5*: Washington, D.C.; 6*: California; 7*: Internet; 8*: Washington D.C./web; 9*: Internet; 10*: Washington, D.C.; 11: Denver, CO; 12: Internet; 13: Internet; 14: Washington D.C./web; 15: Internet; 16: Pittsburgh, PA
Publisher | 1: Deere & Company; 2: Next Energy News; 3: California Air Resources Board; 4*: US DOE; 5*: National Archives and Records Administration; 6*: SCAQMD; 7*: EcoPoint Inc.; 8*: US EPA; 9*: Ecopoint Inc.; 10*: US DOE; 11: Western Regional Air Partnership; 12: USDA; 13: South Dakota State University; 14: US EPA; 15: Michigan State University; 16: US DOE, NETL
PageNumbers | 3: 5; 4*: 143 (pdf pg 146); 5*: 38971; 8*: A294; 11: 2-2 (pdf pg 24); 13: 4; 14: A294
Table or Figure Number | 3: Table 1; 5*: Tables II.A-1, II.A-2; 9*: Table 3; 10*: Table 7; 11: Table 2-1; 13: Table 1
NameOfEditors | bar: 25 to 28
TitleOfAnthology | bar: 25 to 28
Journal | 3: US EPA Annual Emission Inventory Conference Literature; 5*: Federal Register
VolumeNo | 5*: 69
IssueNo | 5*: 124
Docket Number | 4*: OMB No. 1905-0194
Copyright
Internet Address | 7*: http://www.dieselnet.com/standards/us/stationary.php; 8*: http://www.epa.gov/climatechange/emissions/downloads06/07CR.pdf; 9*: http://www.dieselnet.com/standards/us/nonroad.php; 14: http://www.epa.gov/climatechange/emissions/downloads06/07CR.pdf; 16: http://www.netl.doe.gov/energy-analyses/refshelf/PubDetails.aspx?Action=View&PubId=409; 17: http://www.ecfr.gov/cgi-bin/text-idx?SID=ce19e4f40381388d99fccef4a71f67d5&tpl=/ecfrbrowse/Title40/40cfr1039_main_02.tpl
Website Last Accessed | 7*: 2010-02-08; 8*: 2010-02-08; 9*: 2010-02-08; 14: 2010-02-08
Data Type (Origin) | 1: No Statement; 2: Measured; 3: Measured; 4*: Measured; 5*: No Statement; 6*: Literature; 7*: Literature; 8*: No Statement; 9*: Literature; 10*: Measured; 11: Measured; 12: Measured; 13: Measured; 14: No Statement; 15: Measured; 16: Literature
Year Data Represents | 1: 2008; 2: 2007; 3: 2003; 4*: 2007; 5*: 2011; 6*: 2005; 7*: 2010; 8*: 2007; 9*: 2014; 10*: 2006; 11: 2004; 12: 2008; 13: 2007; 14: 2007; 15: 2007; 16: 2009
Geographical Representation | 1: US; 2: US; 3: US; 4*: US; 5*: US; 6*: US; 7*: US; 8*: US; 9*: US; 10*: US; 11: US West-Midwest; 12: US; 13: US; 14: US; 15: US; 16: US DOE, NETL; 17: US
Representativeness | 1: Single manufacturer; 2: Single manufacturer; 3: California; 4*: US Average; 5*: US Regulatory Maximum; 6*: California Average Diesel Equipment; 7*: Stationary diesel engines; 8*: US data from 1990 to 2005; 9*: offroad diesel engines; 10*: US Average; 11: Representative Samples; 12: US Midwest; 13: US Midwest; 14: US data from 1990 to 2005; 15: Michigan
BibliographicText | 1: John Deere. 2008. PowerTech 6135H Diesel Engine Specifications. Deere & Company.; 2: Next Energy News. 2007. Biomass Harvester Eats Trees to Make Biodiesel. Next Energy News. December 21, 2007.; 3: Gaffney, P. and Yu, H. 2003. Computing Agricultural PM10 Fugitive Dust Emissions Using Process Specific Emissions Rates and GIS. US EPA Annual Emission Inventory Conference. April, 2003.; 4*: DOE. 2007. Instructions for Form EIA-1605, Voluntary Reporting of Greenhouse Gases. OMB No. 1905-0194. U.S. Department of Energy.; 5*: National Archives and Records Administration. 2004. Part II: Environmental Protection Agency: 40 CFR Parts 9, 69, et al. Control of Emissions of Air Pollution from Nonroad Diesel Engines and Fuel; Final Rule. Federal Register 69(124): 38971. National Archives and Records Administration.; 6*: South Coast Air Quality Management District. 2005. Final Environmental Assessment: Proposed Rule 1469.1 - Spraying Operations Using Coatings Containing Chromium. SCAQMD. February, 2005.; 7*: DieselNet. 2009. Emission Standards, United States: Stationary Diesel Engines. Ecopoint Inc. http://www.dieselnet.com/standards/us/stationary.php (Accessed February 8, 2010).; 8*: EPA. 2007. Inventory of U.S. Greenhouse Gas Emissions and Sinks: 1990-2005: Annex 6 Additional Information. U.S. Environmental Protection Agency. http://www.epa.gov/climatechange/emissions/downloads06/07CR.pdf (Accessed February 8, 2010).; 9*: DieselNet. 2009. Nonroad Diesel Engines. Ecopoint Inc. http://www.dieselnet.com/standards/us/nonroad.php (Accessed February 8, 2010).; 10*: DOE. 2006. Instructions for Form EIA-1605, Voluntary Reporting of Greenhouse Gases. Appendix H. U.S. Department of Energy.; 11: Countess Environmental. 2004. WRAP Fugitive Dust Handbook. WGA Contract No. 30204-83. Western Regional Air Partnership.; 12: USDA. 2009. Fact Sheet: Management and Lifecycle Assessment of Bioenergy Crop Production.U.S. Department of Agriculture.; 13: SunGrant Initiative. 2007. Management Guide for Biomass Feedstock Production From Switchgrass in the Northern Great Plains. South Dakota State University.; 14: EPA. 2007. Inventory of U.S. Greenhouse Gas Emissions and Sinks: 1990-2005: Annex 6 Additional Information. U.S. Environmental Protection Agency. http://www.epa.gov/climatechange/emissions/downloads06/07CR.pdf (Accessed February 8, 2010).; 15: Miller, R. and B. Bender. 2008. Growth and Yield of Willow and Poplar Hybrids in the Central Upper Peninsula of Michigan. Michigan State University. August, 2008.; 16: NETL. (2011). Calculating Uncertainty in Biomass Emissions Model, Version 2.0 (CUBE 2.0): Model and Documentation. (DOE/NETL-2012/1538). Pittsburgh, PA: National Energy Technology Laboratory, from http://www.netl.doe.gov/energy-analyses/refshelf/PubDetails.aspx?Action=View&PubId=409; 17: U.S. National Archives and Records Administration. 2015. Control of emissions from new and in-use nonroad compression-ignition engines: 40CFR.1.1039. http://www.ecfr.gov/cgi-bin/text-idx?SID=ce19e4f40381388d99fccef4a71f67d5&tpl=/ecfrbrowse/Title40/40cfr1039_main_02.tpl
Text/Description | 1: Specifications for a diesel engine; 2: Specifications for harvester; 3: PM10 emissions for land prep and harvesting; 4*: CO2 emissions per gallon of diesel consumed; 5*: PM, NOx, and VOC emission factors; 6*: Conversion factor for diesel equipment; 7*: Industry review page for US diesel emission standards and assocaited regs; 8*: Greenhouse gas emissions report, including standard conversion factors used by the US EPA.; 9*: CO emissions for diesel engines; 10*: Emission factors for N2O and CH4 in diesel; 11: PM (dust) emissions for farm operations; 12: Average biomass yield on grasslands in northeastern USA; 13: Estimated biomass yield for grasslands in the northrn Great Plains; 14: Greenhouse gas emissions report, including standard conversion factors used by the US EPA.; 15: Yield of SRWC for farms in Michigan; 16: yield of SRWC
|  |  |  | *As of version 3, this reference is no longer in use as the combustion process is now an input. | *As of version 3, this reference is no longer in use as the combustion process is now an input. | *As of version 3, this reference is no longer in use as the combustion process is now an input. | *As of version 3, this reference is no longer in use as the combustion process is now an input. | *As of version 3, this reference is no longer in use as the combustion process is now an input. | *As of version 3, this reference is no longer in use as the combustion process is now an input. | *As of version 3, this reference is no longer in use as the combustion process is now an input.
Reference Source Info Lists
Note on A2: T. Skone, SAIC: Automatically Generated
Note on A3: T. Skone, SAIC: Select from drop down list.
Note on A4: T. Skone, SAIC: Enter complete title of publication. IF Measurement Onsite: write "Measurement documentation of company XY". IF Oral Communication: write "Oral communication, company XY". IF Personal Written Communication: write "Oral communication, company XY". IFQuestionnaires: write "Questionnaires filled in by Mr./Mrs. XY, company Z".
Note on A5: T. Skone, SAIC: Enter first author by surname and abbreviated name (e.g., Einstein, A.)
Note on A6: T. Skone, SAIC: List of additional authors by surname and abbreviated name (e.g., Newton, I.) seperated by commas. "et al." may be used if more than five authors.
Note on A7: T. Skone, SAIC: Enter year of publication (e.g., 1994)
Note on A8: T. Skone: Insert date of document, mm/dd/yyyy
Note on A9: T. Skone, SAIC: Enter Place of Publication (e.g., EPA, NREL, DOE, McGraw Hill)
Note on A10: T. Skone, SAIC: Enter name of Publisher (e.g., CRC)
Note on A12: T. Skone, SAIC: Enter the number of a specific table or figure the data was obtained from.
Note on A13: T. Skone, SAIC: Enter Name of Editors by surname and abbreviated name (e.g., Rolander, S.)
Note on A14: T. Skone, SAIC: Enter title of anthology (Definition: a collection of literary pieces, or a catalog).
Note on A15: T. Skone, SAIC: Enter the name of a Journal an article is published in.
Note on A16: T. Skone, SAIC: Enter the volume of the journal an article is published in.
Note on A17: T. Skone, SAIC: Enter the issue number of the journal an article is published in.
Note on A18: T. Skone: Insert Docket Number of government file.
Note on A20: T. Skone, SAIC: Enter Internet address the data source can be obtained from.
Note on A22: T. Skone, SAIC: Select from list.
Note on A23: T. Skone, SAIC: Enter the year, or range of years the data represents (e.g., 2003, 1998 - 2002)
Note on A24: T. Skone, SAIC: Select the country or region the data source best represents; e.g. enter US for United States.
Note on A25: T. Skone, SAIC: Enter the representativeness of the the data sources (e.g., U.S. Average, Industry Average (i.e., represenative sample), Single Facility
Note on A26: T. Skone, SAIC: Chicago Reference Style B Bibliographic Format is recommended. First Author (last name, first initial, and/or middle initial), Additional Authors (same format as Author - maximum of 4 authors then use et. al.). Title (in italics). Place of Publication. ____(journal, volume, issue)____. Year. If Journal article, list title of article first (non-italics) then title of journal second (italics)
Note on A27: T. Skone, SAIC: Describe the data source. User comment field.

## DQI
Data Quality Index
DQI determination
| Input/Output | Reference (Reference Source Info worksheet) | Source Reliability | Completeness | Temporal Correlation | Geographical Correlation | Technical Correlation | DQI | Recommendations | Determinations
| Diesel_use | [1], [2], [3], [14], [15] | 2 | 2 | 2 | 2 | 2 | 2,2,2,2,2 | Requirements met | OK
| Fugitive Dust Emissions | [15] | 1 | 2 | 2 | 2 | 1 | 1,2,2,2,1
| SRWC Yield | [16] | 2 | 1 | 1 | 1 | 1 | 2,1,1,1,1
| Total | [6 empty] | 2,2,2,2,2 | OK
DQI Methodology
DQI Matrix (from NETL LCI&C Guideline Document, adapted from Weidema and Wenaes)
| Indicator | Score
|  | 1 | 2 | 3 | 4 | 5
| Source Reliability (for most applications, source quality guidelines are only factor) | data verified based on measurements | data verified based on some assumptions and/or standard science and engineering calculations | data verified with many assumptions, or non-verified but from quality source | qualified estimate | non-qualified estimate
|  | source quality guidelines met |  | source quality guidelines not met
|  | data cross checks, greater than or equal to 3 quality sources | 2 or fewer data sources available for cross check, or data sources available that do not meet quality standards |  | no data available for cross check
| Completeness | representative data from a sufficient sample of sites over an adequate period of time | smaller number of sites, but an adequate period of time | sufficient number of sites, but a less adequate period of time | smaller number of sites and shorter periods or incomplete data from an adequate number of sites or periods | representativeness unknown or incomplete data sets
| Temporal Correlation | less than 3 years of difference to year of study/current year | less than 6 years of difference | less than 10 years of difference | less than 15 years of difference | age of data unknown or more than 15 years of difference
| Geographical Correlation | data from area under study | average data from larger area or specific data from a close area | data from area with similar production conditions | data from area with slightly similar production conditions | data from unknown area or area with very different production conditions
| Technological Correlation | data from technology, process, or materials being studied | data from a different technology using the same process and/or materials |  | data on related process or material using the same technology | data or related process or material using a different technology
Indicator Descriptions
Source Reliability -- This indicator relates to the quality of the data source and the verification of the data collection methods used within the source.
Data Verification -- Source data that have been verified within error bounds by either the source author (with a high level of transparency) or the LCI modeler. Verification can be done by measurement, including on-site checking, recalculation, or mass or energy balance analysis. If the source data cannot be verified without making assumptions (i.e., not enough data are available to close the mass/energy balance), then the score should be a 2 or 3, depending on the number of assumptions. If no source data are available, a qualified estimate from an expert in the field should receive a score of 4, and an estimate from a non-expert should receive a score of 5. Mostly applicable to primary data.
Source Quality Guidelines -- The highest quality source should be
o From a peer reviewed journal or a government sponsored study. If the source is an LCA, it must meet ISO requirements.
o Publicly available either for free or at cost, or directly representative of the process of interest.
o Written/published by an unbiased party.
o An unbiased survey of experts or process locations.
When the source used for data is a reputable model that does not specifically meet the above criteria, it is the discretion of the modeler to determine the rank of the source. An example for justification would be if the data have been used in published reports that met the data quality standards.
Data Cross-Check -- The number of sources that verify the same data point or series, within reason. As a general benchmark, a high standard is greater than or equal to three data cross checks with quality approved sources. This typically refers to primary data, and if no other data sources are available, this can be omitted.
Completeness -- This indicator quantifies the statistical robustness of the source data. This ranking is based on how many data points were taken, how representative the sample is to the studied process, and whether the data were taken for an acceptable time period to even out normal process fluctuations. The following examples are given to help clarify this indicator.
Temporal Correlation -- This indicator represents how well the time period in which the data were collected corresponds with the year of the study. If the study is set to evaluate the use of a technology from 2000 to 2040, data from 1970 would not be very accurate. It is important when assigning this ranking to take notice of any discrepancies between the year the source was published and the year(s) the data were collected.
Geographical Correlation -- This indicator represents the appropriateness between the region of study and the source data region. This indicator becomes important when comparing data from different countries. For example, technological advances might reasonably be expected to develop differently in different countries, so efficiency and energy use might be very different. This is also important when looking at best management practices for carbon mitigation.
Technological Correlation -- This indicator embodies all other differences that may be present between the study goals and the data source. From the above example, using data for a type of biomass that is not being studied in the LCA should result in a lower technological representativeness ranking.
Steps for Applying DQM
1) Calculate score for each unit process (UP) input. If more than one reference source is used for one input, and the score is lower, consider both scores. If an indicator does not relate to a specific source, assume N/A. If all emissions come from one source, only one score is needed
- when a score is determined for a particular reference source, add to 'Reference Source Info' for future use
2) From the reference scores, determine the data quality indicator (DQI) for the unit process inputs for commissioning/decommissioning operations (when applicable)*
- the scores are not additive, rather, the lowest score for an indicator of a particular data input is the lowest score for the UP
3) Significant inputs of low quality unit processes (DQI mostly 3-5) should be varied to the minimum and maximum values or 95 percent confidence interval of the uncertainty range.
- check significance first. If the input is not significant by a long shot (or with the maximum possible value), it is not necessary to include in the UP
4) If the change in the final result from a single unit process is greater than a threshold value, for example, 0.1 g CO2e/MJ, then the processes should be flagged for possible additional data quality refinement
- for example, if emissions from the total steel inputs are found to be significant during sensitivity, the DQI will be performed on the steel profile. If this is not possible (because data are not transparent/purchased), it will be listed as a future recommendation
- if, however, the steel inputs are significant due to a large amount of steel needed for a particular process, then the DQI on that input should be performed and the data refined if needed
5) If the UP input is significant (with or without sensitivity), but no data refinement is possible, this is listed as a data limitation and noted in the report
* For NETL LCI&C studies, because data quality for construction is typically low, sensitivity on those inputs is already performed and the DQI does not need to be calculated. If sensitivity is not performed on construction, or sensitivity shows that a particular input is significant, then the DQI will be performed

## Calculations_SRWC
SRWC Harvesting & Storage, Operation
Calculations | [5 empty] | References
Diesel would be consumed by the tree harvester/chipper.
|  | Item | Value | Units |  | Reference
1. Tree Harvester/chipper
|  | Fuel consumption for indicated equipment | 0.35 | lb diesel/hp-hr |  | Reference [1], [2]
|  | hp for indicated equipment | 440 | hp |  | Reference [2]
|  | Pounds of diesel used per hour | 154 | lb diesel/hr
|  | Volume of diesel per tonne diesel | 1186.04 | L per tonne of diesel |  | Reference [14]
|  | Volume of diesel per kg | 1.186 | L per kg of diesel
|  | Volume of diesel per hour | 82.8487 | L diesel/hr
|  | 2-4 tons of biomass per hour | 3 | tons/hr |  | Reference [2]
|  | Header operating speed | 2721.5542 | kg/hr |  | Reference [15]
|  | Acres of harvester coverage per hour | 0.087594 | acres/hour
|  | Liters of fuel used per acre coverage | 945.8234 | L diesel/acre-pass
|  | Liters of fuel used per kg of biomass | 0.030442 | L diesel/kg
2. Total Diesel Use
|  | Liters of fuel used per kg of biomass, total | 0.030442 | L diesel/kg |  | Reference [1]
|  | Liters of fuel used per acre-yr | 189.1647 | L diesel/acre-yr
SRWC yield value
1. SRWC yield acre per year
|  |  | 6214 | kg/acre-year |  | Reference [16]
|  |  | 186420 | kg/acre-30yr |  | Assumption [5]
Fugitive Dust Emissions
|  | PM emissions in lbs per acre-pass | 40.8 | lbs PM/acre-pass |  | Reference [15], pg 5, Assumption [4]
|  | PM emissions in kg/acre-harvest | 18.5066 | kg PM/acre-harvest
|  | PM emissions for study period | 92.5328 | kg PM10/acre-study-period |  | Assumption [6]
|  |  | 30 | yr/study-period
|  | PM emissions per year | 3.0844 | kg PM10/acre-yr
|  | PM2.5/PM10 | 0.15 | kg/kg |  | Reference [11],

## Conversions
Conversions
Conversion Factors |  |  |  | Reference
1 | kg | 2.2046 | lb
1 | kg | 1000 | grams
1 | gram | 0.001 | kg
1 | ft | 12 | inches
1 | US gallon | 3.7854 | liters
1 | Pound | 0.45359 | kg
1 | mile | 5280 | ft
1 | acre | 43560 | square feet
1 | hectare | 2.4711 | acres
1 | inch | 25.4 | mm
1 | megagram | 1000 | kg
1 | tonne | 1000 | kg
1 | mm | 0.001 | m
1 | acre | 4046.8564 | square meters
1 | cubic meter | 1000 | L
1 | mg | 0.001 | kg
1 | ug | 1e-06 | kg
1 | short ton | 907.1847 | kg
1 | L of water | 1 | kg of water
1 | L diesel | 0.84314 | kg diesel
1 | mile | 5280 | ft
1 | acre | 43560 | square feet
Diesel fuel characterizations
| Diesel fuel density | 3.1916 | kg/gal
| Diesel fuel density | 7.0364 | lb/gal
1 | lb diesel | 0.14212 | gal
1 | Tonne (matric) fuel | 1186.04 | L | [14]
1 | kg diesel | 1.186 | L/kg
1 | Liter diesel | 0.84314 | kg/L

## Assumptions
Assumptions
Assumption # | Description
1 | Assumes 1 pass required for each piece of equipment.
2 | EPA Tier 4 Standard.
3 | SO2 emission factor is calculated based on assumption of 15 ppm diesel and stiochiometry, assuming all S in diesel is converted to SO2.
4 | Assumes that fugitive dust emissions for almond harvest are similar to SRWC harvest.
5 | Study period is assumed to be 30 years.
6 | Assumes crop harvested every 5 years
8 | Tear4 emissons standards as defined by 40 CFR part 139 apply to all non-road mobile equipment and Diesel Combustion, Mobile Sources, Truck is used to aproximate emissions from all mobile equipment. See Reference 17
*As of version 3, this assumption is no longer applied as the combustion process is now an input.