## Info
NETL Life Cycle Inventory Data - Detailed Spreadsheet Documentation
DS Sheet Information
|  | Process Name: | Water injection
|  | Process Description: | Produced water reinjection during extraction operations
|  | Files: | This unit process is composed of this document and the file, DF_Stage1_O_Water_reinjection_2013.01.docx, which provides additional details regarding calculations, data quality, and references as relevant.
|  | Summary and Calculations Worksheets: | As shown below, this document contains 3 summary worksheets (Data Summary, Reference Source Info, and DQI) that have been formatted consistent with NETL standards. The remaining 'calculations' worksheets are workspaces used by NETL engineers during the production of this unit process. The 'calculations' worksheets are presented for the convenience of the reader, and have not been subjected to standardized formatting.
This data sheet is organized as follows:
|  | Worksheet | Description
| Summary | Data Summary | Summary of Calculations, Input and Output Flows, Reference Flow, and other information
|  | Parameter Scenarios | Parameters for various scenarios where the unit process is used
|  | Reference Source Info | Referenced citations; citations are referenced by number, listed at the top of the Reference Source Info sheet
|  | DQI | Data Quality Index
| Calculations | Energy Calculations Sheet | General information
|  | Drivers | Fuel use for engines and motors used
|  | Conversions | Unit Conversions
|  | Assumptions | Assumptions
Date Created:
2013-07-23
Point of Contact:
Timothy Skone (NETL), Timothy.Skone@NETL.DOE.GOV
Revision History:
Original/no revisions
How to Cite This Document:
This document should be cited as: NETL (2013). NETL Life Cycle Inventory Data – Unit Process: Water injection. U.S. Department of Energy, National Energy Technology Laboratory. Last Updated: July 2013 (version 01). www.netl.doe.gov/LCA (http://www.netl.doe.gov/LCA)
Additional Notes:
|  | For the calculations sheets, values |  | highlighted in yellow | are also pulled forward into the 'Data Summary' sheet
Bibliographic references & assumptions referenced by number; see 'Reference Source Info' & 'Assumptions' sheets for cross-reference.
Data Summary sheet color coding: white indicates data input by model engineer; blue indicates automatically calculated values
Abbreviations used throughout this DS: INSERT AS RELEVANT
Disclaimer:
Template Version:
3.0
Neither the U.S. Department of Energy (DOE) National Energy Technology Laboratory (NETL) nor any person acting on behalf of these organizations:
A. Makes any warranty or representation, express or implied, with respect to the accuracy, completeness, or usefulness of the information contained in this document, or that the use of any information, apparatus, method, or process disclosed in this document may not infringe on privately owned rights; or
B. Assumes any liability with this report as to its use, or damages resulting from the use of any information, apparatus, method, or process disclosed in this document.
Reference herein to any specific commercial product, process, or service by trade name, trademark, manufacturer, or otherwise, does not necessarily constitute or imply its endorsement, recommendation, or favoring by NETL. The views and opinions of the authors expressed herein do not necessarily state or reflect those of NETL.

## Data Summary
NETL Life Cycle Inventory Data - Detailed Spreadsheet Documentation
Data Module Summary
Process Name: |  | Water injection
Reference Flow: |  | 1 | kg | of | Water injected | [5 empty] | DQI | 3,3,3,3,3 | (see DQI sheet for explanation)
Brief Description: |  | Produced water reinjection during extraction operations
SECTION I: META DATA
Geographical Coverage: |  | World |  |  | Goal and Scope:
Region |  |  |  |  | Reference Flow: 1 kg of Water injected
Year Data Best Represents: |  | N/A
Process Type: |  | Extraction Process (EP) |  |  | This unit process provides a summary of relevant input and output flows associated with injecting produced or fresh water during crude oil extraction. This unit process models both water reinjection and water flooding. If the water required for injection is greater than the water-to-oil ratio, then it is considered water flooding and necessitates bringing in additional water. The default parameter values should be replaced where appropriate to model a specific reservoir or group of reservoirs.
Process Scope: |  | Cradle-to-Gate Process (CG)
Allocation Applied: |  | No
Completeness: |  | All Relevant Flows Captured
Flows Aggregated in Data Set: |  |  |  |  | Note: All inputs and outputs are normalized per the reference flow (e.g., per kg of injected water)
SECTION II: PARAMETERS
This section includes adjustable parameters, calculations needed to support adjustable parameters, and flow calculations based upon adjustable parameters.
| Parameter Name | Formula | Value | Min. Value | Max. Value | Unit | References | Comments
6 | bbl_m3 |  | 6.2898 |  |  | bbl/cu.m |  | [bbl/cu.m] Barrels per cubic meter
8 | cuft_bbl |  | 5.6146 |  |  | cu.ft./bbl |  | [cu.ft./bbl] Cubic feet per bbl
2 | Pi |  | 3.1416 |  |  |  |  | Pi
11 | Prod_volume |  | 1500 |  |  | bbl/day |  | [bbl/day] Production volume. For all wells in the field. U.S. productivity per well is lower than the world average
3 | WOR |  | 5.3 | 1 | 15 | bbl water/bbl oil | 1,2 | [bbl water/bbl oil] Water cut, the ratio of water to oil. A relationship with field age was developed for OPGEE (1.706*EXP(0.036*Field_age)-1.706), which might be low for U.S. fields. The default value is the average of U.S. onshore and offshore from 2007.
7 | WOR_add |  | 1 |  |  | bbl water/bbl oil |  | [bbl water/bbl oil] Extra amount of water to oil ratio required for water flooding - Default value is 1 additional bbl of water/bbl of oil
3 | TDS |  | 5000 |  |  | mg/L |  | [mg/L] Total dissolved solids in the produced water
7 | TDS_add |  | 0 |  |  | mg/L |  | [mg/L] Total dissolved solids in the additional water used for water flooding
12 | SG_water_add | (1+TDS_add*0.000000695) | 1 |  |  |  |  | [dimensionless] Specific gravity of the makeup water
8 | SG_water | (1+TDS*0.000000695)*WOR/(WOR+WOR_add)+SG_water_add*WOR_add/(WOR+WOR_add) | 1.0029 |  |  |  |  | [dimensionless] Specific gravity of the injection water
9 | res_depth |  | 7240 | 3216 | 10398 | ft |  | [ft] Depth of the reservoir. See Figure 3.6. Min and Max represent one standard deviation from the median, which is lower than the mean.
9 | Well_diam |  | 2.775 | 2 | 3.5 | in |  | [in] Diameter of the injection tubing. API tubing can actually vary from 1.050 to 4.5 in (OD).
14 | Reinject_water |  | 1 |  |  |  |  | [dimensionless] Fraction of water to reinjection
13 | Suction_press |  | 0 |  |  | psi |  | [psi] Net positive suction head at the reinjection pump
7 | v_fluid | Water_flow/(24*60*60)*5.6146/((Pi/4)*(Well_diam/12)^2) | 2.9242 |  |  | ft/s |  | [ft/s] Velocity of oil/water fluid in the production tubing. 5.6146 cu.ft per bbl of oil
13 | Friction_loss | ((Friction_factor*res_depth*v_fluid^2/(2*(Well_diam/12)*32.2))*0.43 | 35.7517 |  |  | psi |  | [psi] Friction component of head loss. 32.2 is the gravitational constant, 2.31 is feet head of water per psi
13 | Diff_pressure | (Reinject_water*(Prod_water-Water_loss)/Inject_wells)/Inject_index | 530 |  |  | psi |  | [psi] Required differential pressure at the end of the well in the reservoir to inject water at the given rate
15 | Discharge_press | IF(Res_pressure+Friction_loss+Diff_pressure-0.43*SG_water*res_depth>0;Res_pressure+Friction_loss+Diff_pressure-0.43*SG_water*res_depth;0) | 0 |  |  | psi |  | [psi] Required pump discharge pressure based on formation depth, required differential pressure in the reservoir
10 | Prod_water | WOR*Prod_Volume | 7950 |  |  | bbl/day |  | [bbl/day] Water produced by the oil well
10 | Water_loss |  | 0 |  |  | bbl/day |  | [bbl/day] The amount of fugitive water losses
10 | Pump_press | Discharge_press-Suction_press | 0 |  |  | psi |  | [psi] Required differential pressure at the pump to inject water at the given rate
10 | Water_flow | (Reinject_water*(Prod_water-Water_loss)+WOR_add*Prod_volume)/Inject_wells | 1890 |  |  | bbl/day |  | [bbl/day] Flow rate of water injection per well
14 | Water_massflow | Water_flow/bbl_m3*1000*SG_water | 301364.432 |  |  | kg/day |  | [kg/day] Mass flow rate of water injection per well
12 | Res_pressure |  | 1557 |  |  | psi |  | [psi] Pressure of the reservoir
| bbl_per_well |  | 82 | 25 | 200 | bbl/well-day |  | [bbl/well-d] The OPGEE default value is for non-US producers (183 bbl/well-d), which have a higher productivity. The default value here is for global production (82 bbl/well-d)
9 | Num_wells | ROUND(1500/82;0) | 18 |  |  |  |  | Number of production wells
12 | Inject_wells | ROUND(IF((1500/18)<10;0.143*18;IF((1500/18)<100;0.254*18;IF((1500/18)<1000;0.532*18;0.831*18)));0) | 5 |  |  |  |  | Number of water injection wells
12 | Inject_index |  | 3 |  |  | bbl/psi-d |  | [bbl/psi-d] Injectivity index. These values can vary widely based on the reservoir and underlying geology.
15 | Friction_factor |  | 0.02 | 0.019 | 0.025 |  |  | [dimensionless] Moody friction factor. The default value is an estimate from OPGEE. Min and Max values are likely estimates but may not represent extreme cases.
8 | Pump_eff |  | 0.65 |  |  |  |  | [dimensionless] Pump efficiency
3 | BHP | Water_flow*Pump_press*0.00001701/(Pump_eff) | 0 |  |  | hp |  | [hp] Input horsepower to the pump. 1.701E-5 is a factor to convert from bpd-psi to hp, and is derived from 1 hp = 1714 gpm-psi.
9 | NG_engine |  | 7704.5 | 6050.7905 | 8046.5 | Btu/bhp-hr |  | [Btu/bhp-hr] NG engine prime mover fuel consumption. The default value can be changed to correspond with the appropriate engine size in the "Drivers" tab. Fuel consumption is based on the engine size, which is determined by the brake horsepower value.
10 | Elec_motor |  | 0.78307 | 0.77655 | 0.89053 | kWh/bhp-hr |  | [kWh/bhp-hr] Electric motor prime mover fuel consumption. The default value can be changed to correspond with the appropriate engine size in the "Drivers" tab. Fuel consumption is based on the engine size, which is determined by the brake horsepower value.
13 | Diesel_engine |  | 7272.6752 | 6027.5642 | 7339.397 | Btu/bhp-hr |  | [Btu/bhp-hr] Diesel engine prime mover fuel consumption. The default value can be changed to correspond with the appropriate engine size in the "Drivers" tab. Fuel consumption is based on the engine size, which is determined by the brake horsepower value.
10 | NG_turbine |  | 10370 | 7025 | 10370 | Btu/bhp-hr |  | [Btu/bhp-hr] NG turbine prime mover fuel consumption. The default value can be changed to correspond with the appropriate engine size in the "Drivers" tab. Fuel consumption is based on the engine size, which is determined by the brake horsepower value.
9 | Prime_nge |  | 1 |  |  |  |  | Adjustable parameter - Select 1 to use as prime mover type, or enter fraction of pumps powered by natural gas engines
10 | Prime_elec |  | 0 |  |  |  |  | Adjustable parameter - Select 1 to use as prime mover type, or enter fraction of pumps powered by electric motors
12 | Prime_diesel |  | 0 |  |  |  |  | Adjustable parameter - Select 1 to use as prime mover type, or enter fraction of pumps powered by diesel engines
9 | Prime_ngt |  | 0 |  |  |  |  | Adjustable parameter - Select 1 to use as prime mover type, or enter fraction of pumps powered by natural gas turbines
7 | NG_fuel |  | 1 |  |  |  |  | Adjustable parameter - Select 1 to use natural gas fuel for NG engines and turbines
8 | NGL_fuel |  | 0 |  |  |  |  | Adjustable parameter - Select 1 to use NGL (butane or propane) fuel for NG engines and turbines
11 | MMbtu_to_MJ |  | 1055.0559 |  |  | MJ/MMbtu |  | [MJ/MMbtu] Conversion factor for million btu to MJ
11 | NGE_NG_fuel | Prime_nge*NG_fuel*NG_engine*BHP/1000000*24/(Inject_wells*Water_massflow)*MMbtu_to_MJ | 0 |  |  | MJ/kg |  | [MJ/kg] Natural gas fuel burned in an engine as the prime mover for a downhole pump to extract 1 kg of crude oil
12 | NGE_NGL_fuel | Prime_nge*NGL_fuel*NG_engine*BHP/1000000*24/(Inject_wells*Water_massflow)*MMbtu_to_MJ | 0 |  |  | MJ/kg |  | [MJ/kg] NGL fuel burned in an engine as the prime mover for a downhole pump to extract 1 kg of crude oil
9 | Elec_fuel | Prime_elec*Elec_motor*BHP*24/(Inject_wells*Water_massflow)*MMbtu_to_MJ | 0 |  |  | kWh/kg |  | [kWh/kg] Electricity used in a motor as the prime mover for a downhole pump to extract 1 kg of crude oil
11 | Diesel_fuel | Prime_diesel*Diesel_engine*BHP/1000000*24/(Inject_wells*Water_massflow)*MMbtu_to_MJ | 0 |  |  | MJ/kg |  | [MJ/kg] Diesel fuel burned in a turbine as the prime mover for a downhole pump to extract 1 kg of crude oil
11 | NGT_NG_fuel | Prime_ngt*NG_fuel*NG_turbine*BHP/1000000*24/(Inject_wells*Water_massflow)*MMbtu_to_MJ | 0 |  |  | MJ/kg |  | [MJ/kg] Natural gas fuel burned in a turbine as the prime mover for a downhole pump to extract 1 kg of crude oil
12 | NGT_NGL_fuel | Prime_ngt*NGL_fuel*NG_turbine*BHP/1000000*24/(Inject_wells*Water_massflow)*MMbtu_to_MJ | 0 |  |  | MJ/kg |  | [MJ/kg] NGL fuel burned in a turbine as the prime mover for a downhole pump to extract 1 kg of crude oil
| End of List | <select this entire row, then insert new row>
SECTION III: INPUT FLOWS
This section includes all input flows considered for this unit process
| Parameter | Flow Name | Value | Units | Parameter | Unit | Total | Units per RF | Tracked | Origin | References | Comments
| NGE_NG_fuel | Natural gas engine | 1 |  | 0 | MJ/kg | 0 | MJ | X |  |  | [Technosphere] Natural gas burned in an engine for power
| NGE_NGL_fuel | Natural gas engine with NGL | 1 |  | 0 | MJ/kg | 0 | MJ | X |  |  | [Technosphere] NGLs burned in an engine for power
| Elec_fuel | Electricity | 1 |  | 0 | kWh/kg | 0 | kWh | X |  |  | [Technosphere] Electricity used to power a motor
| Diesel_fuel | Diesel engine | 1 |  | 0 | MJ/kg | 0 | MJ | X |  |  | [Technosphere] Diesel burned in an engine for power
| NGT_NG_fuel | Natural gas turbine | 1 |  | 0 | MJ/kg | 0 | MJ | X |  |  | [Technosphere] Natural gas burned in a turbine for power
| NGT_NGL_fuel | Natural gas turbine with NGL | 1 |  | 0 | MJ/kg | 0 | MJ | X |  |  | [Technosphere] NGLs burned in a turbine for power
1
| End of List | <select this entire row, then insert new row> | Factor |  |  |  | Amount |  |  | <select from list>
SECTION IV: OUTPUT FLOWS
This section includes all output flows considered for this unit process
| Parameter | Flow Name | Value | Units | Parameter | Unit | Total | Units per RF | Tracked | Origin | References | Comments
|  | Water injected | 1 |  | 1 |  | 1 |  | X |  |  | Reference flow
1
| End of List | <select this entire row, then insert new row> | Factor | [6 empty] | <select from list>
Detailed Spreadsheet Lists
| Process Type | Process Scope | Completeness |  |  | Origin |  | Tracked
| <select from list> | <select from list> | <select from list> |  |  | <select from list>
| Extraction Process (EP) | Cradle-to-Grave (End-of-Life) Process (CE) | All Flows Captured |  |  | Measured |  | X
| Manufacturing Process (MP) | Cradle-to-Gate Process (CG) | All Relevant Flows Captured |  |  | Calculated |  | *
| Installation Process (IP) | Gate-to-Gate Process (GG) | Individual Relevant Flows Captured |  |  | Literature
| Basic Process (BP) | Gate-to-Grave (End-of-Life) Process (GE) | Some Relevant Flows Not Captured |  |  | Estimated
| Energy Conversion (EC) |  | No Statement |  |  | No Statement
Transport Process (TP)
Recovery Process (RP)
Waste Treatment Process (WT)
Auxiliary Process (AP)
Production methods
| Downhole pump |  | 1 | boolean
| Water reinjection |  | 1 | boolean
| Gas reinjection |  | 1 | boolean
| Water flooding |  | 0 | boolean
| Gas lifting |  | 0 | boolean
| Gas flooding |  | 0 | boolean
| Steam flooding |  | 0 | boolean
| CO2 injection |  | 0 | boolean
Field/production parameters
Product
| API |  | 30
| Specific Gravity |  | 0.87616
| Sulfur |  | 2 | wt%
| Production volume |  | 1500 | bbl/day
Associated Gas
Gas Composition
| N2 |  | 2 | mol%
| CO2 |  | 6 | mol%
| C1 |  | 84 | mol%
| C2 |  | 4 | mol%
| C3 |  | 2 | mol%
| C4 |  | 1 | mol%
| H2S |  | 1 | mol%
| Gas Gravity |  | 0
| Gas-oil ratio (GOR) |  | 843 | scf/bbl
| Fraction remaining gas to reinjection | OK | 0 | %
Produced Water
| Water cut (WOR) |  | 7.1441 | bbl water/bbl oil
| Dissolved solids (TDS) |  | 5000 | mg/L
| Water specific gravity |  | 1.0035
| Density of water |  | 62.6168 | lbm/cu.ft.
| Fraction water to reinjection/flooding | OK | 100 | %
Well Description
| Average reservoir pressure |  | 1556.6 | psi
Well completion
| Depth |  | 7240 | ft
| Diameter |  | 2.775 | in
| Well head pressure |  | 1000 | psi
| Number of producing wells | OK | 8
| Number of water injecting wells |  | 4
| Productivity index | OK | 3 | bbl/psi-d
| Injectivity index |  | 3 | bbl/psi-d
| Friction factor |  | 0.02
Downhole pump
| Pump efficiency |  | 65 | %
| Prime mover type |  | 2
1 = Natural gas engine
2 = Electric motor
3 = Diesel-fired engine
4 = NG-fired turbine
| NG fuel type |  | 1
1 = Natural gas
2 = NGL (butane or propane)
3 = N/A
Prime mover fuel consumption
| Natural gas engine |  | 8046.5 | Btu/bhp-hr
| Electric motor |  | 0.78307 | kWh/bhp-hr
| Diesel-fired engine |  | 7272.6752 | Btu/bhp-hr
| NG-fired turbine |  | 10370 | Btu/bhp-hr
Calculations
Downhole pump
| Pressure traverse |  | 3109.6728 | psi
| Elevation component |  | 3086.5407 | psi
| Friction component |  | 23.1321 | psi
| Pressure for lifting |  | 3062.0808 | psi
| Brake horse power (BHP) |  | 128.4821 | bhp
| Liquid flow rate |  | 1527.024 | bpd
| Pump efficiency |  | 65 | %
Energy consumption
| Prime mover fuel use |  | 0.78307 | Btu/bph-hr
| Prime mover fuel use per day |  | 1.8794e-05 | Mmbtu/bph-d
| Total fuel use (for N producing wells) |  | 0.019317 | MMBtu/day
|  |  | low | high
| Liquid production rate |  | 763.512 | 3054.0479
| Liquid density |  | 54.6724 | 62.4
| Wellbore diameter |  | 3 | 2
| Fluid viscosity |  | 3 | 1
| Renolds number |  | 6864.4155 | 141023.7169
| Friction factor |  | 0.034949 | 0.019736
Note on C170: Greg Schivley: Not in OPGEE

## PS
Parameter Scenarios
| Parameter Name | Enter a Scenario ID below: | Scenario ID |  |  | [Units] Comments
|  | 3 | 1 | 2 | 3
|  | Water injection | Water injection
|  | Scenario 3 Name | Scenario 1 Name | Scenario 2 Name | Scenario 3 Name
| <Enter Parameters> | 0 |  |  |  | <Add comments from Data Summary Sheet>
| <for the Scenarios> | 0
0
0
0
0
0
Scenario Descriptions:
| Scenario ID | Description
| 1 | <Add detailed description to the Scenarios>
2
3
The purpose of this "Parameters Scenarios" worksheet is to provide a flexible method for adjusting parameters within this unit process. The above table allows you to select a scenario ID (CELL C4) and uses a lookup function to populate the adjustable parameters (the cells with yellow shading). The values for the adjustable parameters are linked to the "Data Summary" sheet.

## Reference Source Info
Field Name
Number | 1 | 2 | 3 | 4 | 5 | 6 | 7 | 8 | 9
SourceType
Title | Oil Production Greenhouse Gas Emissions Estimator (OPGEE) v1.1 DRAFT A: User guide & Technical documentation | Produced Water Volumes and Management Practices in the Unites States.
FirstAuthor | El-Houjeiri, H. M. | NETL
AdditionalAuthors | S. McNally A. Brandt
Year | 2013 | 2009
Date
PlaceOfPublication
Publisher
PageNumbers
Table or Figure Number
NameOfEditors
TitleOfAnthology
Journal
VolumeNo
IssueNo
Docket Number
Copyright
Internet Address
Internet Access Date
Data Type (Origin)
Year Data Represents
Geographical Representation
Representativeness
BibliographicText | El-Houjeiri, H. M., McNally, S., & Brandt, A. R. (2013). Oil Production Greenhouse Gas Emissions Estimator OPGEE v1.1 DRAFT A: User guide & Technical documentation. | NETL. (2009). Produced Water Volumes and Management Practices in the Unites States. Prepared by C.E. Clark and J.A. Veil, Argonne National Laboratory Retrieved July 8, 2013, from http://www.netl.doe.gov/technologies/coalpower/ewr/water/pdfs/anl%20produced%20water%20volumes%20sep09.pdf
Text/Description | This user guide and technical documentation contains a full description of the process, equations for energy use, and citation of all sources used to build the model. | Information on produced water volumes, ratios, and disposal.
Reference Source Info Lists
Source Type
<select from list>
Undefined
Article
Chapters in Anthology
Separate Publication
Measurement on Site
Oral Communication
Personal Written Communication
Questionnaires

## DQI
Data Quality Index
DQI Determination
| Input/Output | Reference (see 'Reference Source Info' worksheet) | Source Reliability | Completeness | Temporal Correlation | Geographical Correlation | Technical Correlation | DQI | Recommendations | Determinations
| Engineering calculations | 1 | 3 | 3 | 3 | 3 | 3 | 3,3,3,3,3 | Requirements met | OK
[8 empty] | 0,0,0,0,0 | Requirements met | OK
[8 empty] | 0,0,0,0,0 | Requirements met | OK
[8 empty] | 0,0,0,0,0 | Requirements met | OK
| Total | [6 empty] | 3,3,3,3,3
DQI Methodology
DQI Matrix (from NETL LCI&C Guideline Document, adapted from Weidema and Wenaes)
| Indicator | Score
|  | 1 | 2 | 3 | 4 | 5
| Source Reliability (for most applications, source quality guidelines only factor) | data verified based on measurements | data verified based on some assumptions and/or standard science and engineering calculations | data verified with many assumptions, or non-verified but from quality source | qualified estimate | non-qualified estimate
|  | source quality guidelines met |  | source quality guidelines not met
|  | data cross checks, greater than or equal to 3 quality sources | 2 or less data sources available for cross check, or data sources available that do not meet quality standards |  | no data available for cross check
| Completeness | representative data from a sufficient sample of sites over an adequate period of time | smaller number of site but an adequate period of time | sufficient number of sites but a less adequate period of time | smaller number of sites and shorter periods or incomplete data from an adequate number of sites or periods | representativeness unknown or incomplete data sets
| Temporal Correlation | less than three years of difference to year of study/current year | less than 6 years of difference | less than 10 years difference | less than 15 years difference | age of data unknown or more than 15 years difference
| Geographical Correlation | data from area under study | average data from larger area or specific data from a close area | data from area with similar production conditions | data from area with slightly similar production conditions | data from unknown area or area with very different production conditions
| Technological Correlation | data from technology, process or materials being studied | data from a different technology using the same process and/or materials |  | data on related process or material using the same technology | data or related process or material using a different technology
Indicator Descriptions
Source Reliability -- This indicator relates to the quality of the data source and the verification of the data collection methods used within the source.
Data Verification -- Source data that have been verified within error bounds by either the source author (with a high level of transparency) or the LCI modeler. Verification can be done by measurement, including on-site checking, recalculation, or mass or energy balance analysis. If the source data cannot be verified without making assumptions (i.e., not enough data are available to close the mass/energy balance), then the score should be a 2 or 3, depending on the number of assumptions. If no source data are available, a qualified estimate from an expert in the field should receive a score of 4, and an estimate from a non-expert should receive a score of 5. Mostly applicable to primary data.
Source Quality Guidelines -- The highest quality source should be
o From a peer reviewed journal or a government sponsored study. If the source is an LCA, it must meet ISO requirements.
o Publicly available either for free or at cost, or directly representative of the process of interest.
o Written/published by an unbiased party.
o An unbiased survey of experts or process locations.
When the source used for data is a reputable model that does not specifically meet the above criteria, it is the discretion of the modeler to determine the rank of the source. An example for justification would be if the data have been used in published reports that met the data quality standards.
Data Cross-Check -- The number of sources that verify the same data point or series, within reason. As a general benchmark, a high standard is greater than or equal to three data cross checks with quality approved sources. This typically refers to primary data, and if no other data sources are available, this can be omitted.
Completeness -- This indicator quantifies the statistical robustness of the source data. This ranking is based on how many data points were taken, how representative the sample is to the studied process, and whether the data were taken for an acceptable time period to even out normal process fluctuations. The following examples are given to help clarify this indicator.
Temporal Correlation -- This indicator represents how well the time period in which the data were collected corresponds with the year of the study. If the study is set to evaluate the use of a technology from 2000 to 2040, data from 1970 would not be very accurate. It is important when assigning this ranking to take notice of any discrepancies between the year the source was published and the year(s) the data were collected.
Geographical Correlation -- This indicator represents the appropriateness between the region of study and the source data region. This indicator becomes important when comparing data from different countries. For example, technological advances might reasonably be expected to develop differently in different countries, so efficiency and energy use might be very different. This is also important when looking at best management practices for carbon mitigation.
Technological Correlation -- This indicator embodies all other differences that may be present between the study goals and the data source. From the above example, using data for a type of biomass that is not being studied in the LCA should result in a lower technological representativeness ranking.
Steps for Applying DQM
1) Calculate score for each unit process (UP) input. If more than one reference source is used for one input, and the score is lower, consider both scores. If an indicator does not relate to a specific source, assume N/A. If all emissions come from one source, only one score is needed
- when a score is determined for a particular reference source, add to 'Reference Source Info' for future use
2) From the reference scores, determine the data quality indicator (DQI) for the unit process inputs for commissioning/decommissioning operations (when applicable)*
- the scores are not additive, rather, the lowest score for an indicator of a particular data input is the lowest score for the UP
3) Significant inputs of low quality unit processes (DQI mostly 3-5) should be varied to the minimum and maximum values or 95 percent confidence interval of the uncertainty range.
- check significance first. If the input is not significant by a long shot (or with the maximum possible value), it is not necessary to include in the UP
4) If the change in the final result from a single unit process is greater than a threshold value, for example, 0.1 g CO2e/MJ, then the processes should be flagged for possible additional data quality refinement
- for example, if emissions from the total steel inputs are found to be significant during sensitivity, the DQI will be performed on the steel profile. If this is not possible (because data are not transparent/purchased), it will be listed as a future recommendation
- if, however, the steel inputs are significant due to a large amount of steel needed for a particular process, then the DQI on that input should be performed and the data refined if needed
5) If the UP input is significant (with or without sensitivity), but no data refinement is possible, this is listed as a data limitation and noted in the report
* For NETL LCI&C studies, because data quality for construction is typically low, sensitivity on those inputs is already performed and the DQI does not need to be calculated. If sensitivity is not performed on construction, or sensitivity shows that a particular input is significant, then the DQI will be performed

## Energy Calculations Sheet
Calculations
Calculations |  | [Yellow-highlight cells are carried to data summary] |  |  |  |  | References
Subheader as Needed
Flow |  | Value | Units | Notes | Assumptions
Field/production parameters
Product
API |  | 30
Specific Gravity |  | 0.87616
Sulfur |  | 2 | wt%
Production volume |  | 1500 | bbl/day
Produced Water
Water cut (WOR) |  | 5.3 | bbl water/bbl oil
Dissolved solids (TDS) |  | 5000 | mg/L
Water specific gravity |  | 1.0035
Density of water |  | 62.6168 | lbm/cu.ft.
Fraction water to reinjection/flooding |  | 100 | %
Well Description
Average reservoir pressure |  | 1556.6 | psi
Well completion
Depth |  | 7240 | ft
Diameter |  | 2.775 | in
Well head pressure |  | 1000 | psi
Number of producing wells | OK | 8
Number of water injecting wells |  | 4
Productivity index | OK | 3 | bbl/psi-d
Injectivity index |  | 3 | bbl/psi-d
Friction factor |  | 0.02
Water reinjection pump
Pump efficiency |  | 65 | %
Prime mover type |  | 1
1 = Natural gas engine
2 = Electric motor
3 = Diesel-fired engine
4 = NG-fired turbine
NG fuel type |  | 1
1 = Natural gas
2 = NGL (butane or propane)
3 = N/A
Prime mover fuel consumption
Natural gas engine |  | 7704.5 | Btu/bhp-hr
Electric motor |  | 0.89053 | kWh/bhp-hr
Diesel-fired engine |  | 7272.6752 | Btu/bhp-hr
NG-fired turbine |  | 10370 | Btu/bhp-hr
Operating Pressures
Suction pressure |  |  | psi
Discharge pressure |  |  | psi
Friction loss |  |  | psi
Differential pressure |  |  | psi

## Drivers
Supplemental worksheet: Drivers
This supplemental worksheet calculates energy use for prime movers (engines) and motors used in processes.
1 Prime mover and motor data tables
Table 1.1: Natural gas engines energy consumption
| Engine model # | G3304 |  | G3306 |  | G3408/TM9151-05 |  | G3408/TM8633-01 |  | G3408/TM9213-04 |  | G3412/DM8646-00 |  | G3412/DM5206-04 |  | G3512 LE/DM8619-01 |  | G3512 LE/DM8617-01 |  | G3516B/DM5490 |  | G3608/DM5047 |  | G3608/DM5046 |  | G3520C
| Power | 95 | bhp | 145 | bhp | 255 | bhp | 332 | bhp | 400 | bhp | 500 | bhp | 600 | bhp | 860 | bhp | 1004 | bhp | 1535.4167 | bhp | 2391.0625 | bhp | 2546 | bhp | 2744.2083 | bhp
| Energy consumption | MJ LHV/bkW-hr | Btu LHV/bhp-hr | MJ LHV/bkW-hr | Btu LHV/bhp-hr | MJ LHV/bkW-hr | Btu LHV/bhp-hr | MJ LHV/bkW-hr | Btu LHV/bhp-hr | MJ LHV/bkW-hr | Btu LHV/bhp-hr | MJ LHV/bkW-hr | Btu LHV/bhp-hr | MJ LHV/bkW-hr | Btu LHV/bhp-hr | MJ LHV/bkW-hr | Btu LHV/bhp-hr | MJ LHV/bkW-hr | Btu LHV/bhp-hr | MJ HHV/bkW-hr | Btu LHV/bhp-hr | MJ LHV/bkW-hr | Btu LHV/bhp-hr | MJ LHV/bkW-hr | Btu LHV/bhp-hr | MJ LHV/bkW-hr | Btu LHV/bhp-hr
| 100% Load | 10.71 | 7567 | 11 | 7775 | 10.71 | 7568 | 10.62 | 7507 | 9.92 | 7008 | 11.04 | 7800 | 10.2 | 7210 | 10.47 | 7402 | 10.42 | 7368 | 9.4945 | 6715.7126 | 9.1915 | 6501.3813 | 9.1187 | 6449.9192 | 8.5545 | 6050.7905
| 75% Load | 11.1 | 7842 | 11.77 | 8318 | 11.64 | 8225 | 11.14 | 7874 | 10.4 | 7350 | 11.27 | 7964 | 11.05 | 7813 | 10.86 | 7676 | 10.84 | 7665 | NA | NA | NA | NA | NA | NA | NA | NA
| 50% Load | NA | NA | NA | NA | NA | NA | NA | NA | NA | NA | NA | NA | NA | NA | NA | NA | NA | NA | NA | NA | NA | NA | NA | NA | NA | NA
| Average (median) | 10.905 | 7704.5 | 11.385 | 8046.5 | 11.175 | 7896.5 | 10.88 | 7690.5 | 10.16 | 7179 | 11.155 | 7882 | 10.625 | 7511.5 | 10.665 | 7539 | 10.63 | 7516.5 | 9.4945 | 6715.7126 | 9.1915 | 6501.3813 | 9.1187 | 6449.9192 | 8.5545 | 6050.7905
Source: Caterpillar technical data sheets (http://www.catoilandgasinfo.com/gas_compression.asp?src=11cpt22&regstatus=true)
Note(s):
NA= Not available
For G3516 to G3520 the energy consumption of the engine is calculated from the given generator set efficiency
Table 1.2: Natural gas turbines energy consumption
| Engine model # | Saturn 20 |  | Centaur 40 |  | Centaur 50 |  | Taurus 60 |  | Taurus 60 |  | Taurus 70 |  | Mars 90 |  | Mars 100 |  | Titan 130
| Power | 1590 | bhp | 4700 | bhp | 6130 | bhp | 7770 | bhp | 7770 | bhp | 10915 | bhp | 13220 | bhp | 15900 | bhp | 20500 | bhp
| Energy consumption | MJ/bkW-hr | Btu/bhp-hr | MJ/bkW-hr | Btu/bhp-hr | MJ/bkW-hr | Btu/bhp-hr | MJ/bkW-hr | Btu/bhp-hr | MJ/bkW-hr | Btu/bhp-hr | MJ/bkW-hr | Btu/bhp-hr | MJ/bkW-hr | Btu/bhp-hr | MJ/bkW-hr | Btu/bhp-hr | MJ/bkW-hr | Btu/bhp-hr
| 100% Load | 14.67 | 10370 | 12.905 | 9125 | 12.03 | 8500 | 11.26 | 7965 | 11.26 | 7965 | 10.19 | 7205 | 10.83 | 7655 | 10.46 | 7395 | 9.94 | 7025
| 75% Load | NA | NA | NA | NA | NA | NA | NA | NA | NA | NA | NA | NA | NA | NA | NA | NA | NA | NA
| 50% Load | NA | NA | NA | NA | NA | NA | NA | NA | NA | NA | NA | NA | NA | NA | NA | NA | NA | NA
| Average (median) | 14.67 | 10370 | 12.905 | 9125 | 12.03 | 8500 | 11.26 | 7965 | 11.26 | 7965 | 10.19 | 7205 | 10.83 | 7655 | 10.46 | 7395 | 9.94 | 7025
Source: Solar Turbines (Caterpillar) technical data sheets (http://mysolar.cat.com/cda/layout?m=35881&x=7)
Notes:
NA= Not available
Table 1.3: Diesel engines energy consumption
| Engine model # | 3406C |  | C18 |  | 3412C |  | 3512 |  | 3512B |  | 3512B-HD |  | 3516 |  | 3516B |  | C175-16
| Power | 383.8542 | bhp | 760.7292 | bhp | 904.5 | bhp | 1423.75 | bhp | 1675 | bhp | 1898.3333 | bhp | 2037.9167 | bhp | 2233.3333 | bhp | 2791.6667 | bhp
| Energy consumption | MJ/bkW-hr | Btu/bhp-hr | MJ/bkW-hr | Btu/bhp-hr | MJ/bkW-hr | Btu/bhp-hr | MJ/bkW-hr | Btu/bhp-hr | MJ/bkW-hr | Btu/bhp-hr | MJ/bkW-hr | Btu/bhp-hr | MJ/bkW-hr | Btu/bhp-hr | MJ/bkW-hr | Btu/bhp-hr | MJ/bkW-hr | Btu/bhp-hr
| 100% Load | 9.9349 | 7027.2782 | 9.5248 | 6737.1612 | 9.1151 | 6447.3521 | 8.9157 | 6306.3424 | 8.8468 | 6257.6239 | 8.7052 | 6157.4802 | 9.009 | 6372.3386 | 8.4321 | 5964.2978 | 8.8793 | 6280.6299
| 75% Load | 10.2819 | 7272.6752 | 10.3762 | 7339.397 | 9.2087 | 6513.6245 | 9.1325 | 6459.7155 | 8.8757 | 6278.0736 | 8.7626 | 6198.079 | 9.1605 | 6479.4897 | 8.5216 | 6027.5642 | 9.1677 | 6484.6161
| 50% Load | 11.165 | 7897.3221 | 11.2674 | 7969.7746 | 9.6371 | 6816.5837 | 9.4897 | 6712.3301 | 9.3022 | 6579.7075 | 9.1644 | 6482.2704 | 9.8555 | 6971.1241 | 8.9607 | 6338.1448 | 9.8746 | 6984.6125
| Average (median) | 10.2819 | 7272.6752 | 10.3762 | 7339.397 | 9.2087 | 6513.6245 | 9.1325 | 6459.7155 | 8.8757 | 6278.0736 | 8.7626 | 6198.079 | 9.1605 | 6479.4897 | 8.5216 | 6027.5642 | 9.1677 | 6484.6161
Source: Caterpillar technical data sheets
Notes:
NA= Not available
Table 1.4: Electric motors energy consumption
| Engine model # | 841 IEC/N495 |  | 841 IEC/N424 |  | 841 IEC/N434 |  | 841 IEC/N437 |  | 841 IEC/N443 |  | 841 IEC/N455 |  | 841 IEC/N462 |  | 841 IEC/N468 |  | Quantum-LMV |  | Quantum-LMV |  | Quantum-LMV |  | Quantum-LMV |  | Quantum-LMV
| Power | 1.474 | bhp | 5.36 | bhp | 14.74 | bhp | 20.1 | bhp | 29.48 | bhp | 73.7 | bhp | 147.4 | bhp | 294.8 | bhp | 469 | bhp | 536 | bhp | 603 | bhp | 670 | bhp | 804 | bhp
| Energy consumption | MJ/bkW-hr | Btu/bhp-hr | MJ/bkW-hr | Btu/bhp-hr | MJ/bkW-hr | Btu/bhp-hr | MJ/bkW-hr | Btu/bhp-hr | MJ/bkW-hr | Btu/bhp-hr | MJ/bkW-hr | Btu/bhp-hr | MJ/bkW-hr | Btu/bhp-hr | MJ/bkW-hr | Btu/bhp-hr | MJ/bkW-hr | Btu/bhp-hr | MJ/bkW-hr | Btu/bhp-hr | MJ/bkW-hr | Btu/bhp-hr | MJ/bkW-hr | Btu/bhp-hr | MJ/bkW-hr | Btu/bhp-hr
| 100% Load | 4.2959 | 3038.6329 | 4.0678 | 2877.2592 | 3.9474 | 2792.0771 | 3.9173 | 2770.81 | 3.8835 | 2746.8979 | 3.8176 | 2700.2909 | 3.7775 | 2671.9563 | 3.7657 | 2663.5715 | 3.7578 | 2658.0108 | 3.7578 | 2658.0108 | 3.7578 | 2658.0108 | 3.7578 | 2658.0108 | 3.7578 | 2658.0108
| 75% Load | NA | NA | NA | NA | NA | NA | NA | NA | NA | NA | NA | NA | NA | NA | NA | NA | 3.7657 | 2663.5715 | 3.7657 | 2663.5715 | 3.7578 | 2658.0108 | 3.75 | 2652.4733 | 3.7344 | 2641.4672
| 50% Load | NA | NA | NA | NA | NA | NA | NA | NA | NA | NA | NA | NA | NA | NA | NA | NA | 3.7935 | 2683.2185 | 3.7935 | 2683.2185 | 3.8217 | 2703.1575 | 3.7696 | 2666.3606 | 3.7461 | 2649.7132
| Average (median) | 4.2959 | 3038.6329 | 4.0678 | 2877.2592 | 3.9474 | 2792.0771 | 3.9173 | 2770.81 | 3.8835 | 2746.8979 | 3.8176 | 2700.2909 | 3.7775 | 2671.9563 | 3.7657 | 2663.5715 | 3.7657 | 2663.5715 | 3.7657 | 2663.5715 | 3.7578 | 2658.0108 | 3.7578 | 2658.0108 | 3.7461 | 2649.7132
| Median (kWh/bhp-hr) |  | 0.89053 |  | 0.84324 |  | 0.81827 |  | 0.81204 |  | 0.80503 |  | 0.79137 |  | 0.78307 |  | 0.78061 |  | 0.78061 |  | 0.78061 |  | 0.77898 |  | 0.77898 |  | 0.77655
Source: General Electric (GE) technical data sheets
Notes: NA= Not available

## Conversions
Conversions
Conversion Factors |  | References
Length
feet per meter | 3.2808 | ft/m
meters per foot | 0.3048 | m/ft
meters per inch | 0.0254 | m/in
inches per meter | 39.3701 | in/m
miles per kilometer | 0.62137 | mi/km
Mass
pounds per kilogram | 2.204 | lb/kg
kilogram per pounds | 0.45359 | kg/lb
grams per kilogram | 1000 | g/kg
kilograms per gram | 0.001 | kg/g
grams per pound | 453.59 | g/lb
pounds per gram | 0.0022046 | lb/g
pounds per component-day | 165560.35 | g per component-yr
Volume
m3 per yd3 | 1.307 | m3/yd3
gallons per barrel | 42 | gal/bbl
bbls per gallon | 0.02381 | bbl/gal
liters per gallon | 3.78 | l/gal
liters per cuft | 28.3168 | l/cuft
liters per bbl | 158.9873 | l/bbl
m3 per bbl | 0.15899 | m3/bbl
ft3 per bbl | 5.6146 | ft3/bbl
bbl per m3 | 6.2898 | bbl/m3
liters per mol @ STP | 22.4 | l/mol
ft3 per m3 | 35.3147 | ft3/m3
Energy
Btu per Joule | 0.00094782 | Btu/J
Btu per MJ | 947.8171 | Btu/MJ
Joules per Btu | 1055.05 | J/Btu
MJ per Btu | 0.001055 | MJ/Btu
MJ per MMBtu | 1055.05 | MJ/MMBtu
Joules per calorie | 4.18 | J/cal
MJ per kWh | 3.6 | MJ/kWh
kWh per MJ | 0.27778 | kWh/MJ
kWh per Btu | 0.00029307 | kWh/Btu
Btu per kWh | 3412.1606 | Btu/kWh
MMBtu per MWh | 3.4122 | MMBtu/MWh
Power
hp per kW | 1.34 | hp/kW
kW per hp | 0.74627 | kW/hp
Table 4.1: Other fuels properties
Fuel |  |  | Density | C ratio
| LHV | HHV |  | (% by wt)
Liquid Fuels: | Btu/gal | Btu/gal | grams/gal
Crude oil | 129670 | 138350 | 3205 | 85.3%
Conventional gasoline | 116090 | 124340 | 2819 | 86.3%
Reformulated or low-sulfur gasoline | 116090 | 124340 | 2819 | 86.3%
CA reformulated gasoline | 109771.9864 | 120540.9677 | 2788.0898 | 82.87%
U.S. conventional diesel | 128450 | 137380 | 3167 | 86.5%
Diesel for non-road engines | 128450 | 137380 | 3167 | 86.5%
Low-sulfur diesel | 127463.5194 | 133075.1388 | 3141.8675 | 86.5%
Liquid petroleum gas (LPG) | 84950 | 91410 | 1923 | 82%
Residual oil | 140352.5222 | 150110 | 3752 | 86.8%
Gaseous Fuels (at 32F and 1atm): | Btu/ft3 | Btu/ft3 | gms/ft3
Natural gas | 930 | 1030 | 20.4 | 72.4%
Gaseous hydrogen | 282 | 331 | 2.48 | 0%
Carbon Dioxide |  |  | 55.9778 | 27.27%
Still gas (in refineries) | 1458 | 1584 | 32.8
Solid fuels | Btu/ton | Btu/ton
Petroleum coke | 25370000 | 26920000 |  | 79.9%
Coal | 19546300 | 20608570 |  | 63.7%
Bituminous coal | 22460600 | 23445900 |  | 75.5%
Coking coal | 24600497.1446 | 25679670 |  | 74.7%

## Assumptions
Assumptions
Assumption # | Description

## Chart
Process
Upstream Emissions Data
Key
Water injected
Natural gas engine
Natural gas engine with NGL
Electricity
Diesel engine
Natural gas turbine
Water reinjection: System Boundary
Produced water reinjection during extraction operations
Natural gas turbine with NGL