## Info
NETL Life Cycle Inventory Data - Detailed Spreadsheet Documentation
DS Sheet Information
|  | Process Name: | Crude Production Associated Gas Emissions Composition
|  | Process Description: | Speciated vented and fugitive losses of unit process specific associated gas
|  | Files: | This unit process is composed of this document and the file, DF_Stage1_O_Crude_Production_Associated_Gas_Emissions_Composition_2014.01.docx, which provides additional details regarding calculations, data quality, and references as relevant.
|  | Summary and Calculations Worksheets: | As shown below, this document contains 3 summary worksheets (Data Summary, Reference Source Info, and DQI) that have been formatted consistent with NETL standards. The remaining 'calculations' worksheets are workspaces used by NETL engineers during the production of this unit process. The 'calculations' worksheets are presented for the convenience of the reader, and have not been subjected to standardized formatting.
This data sheet is organized as follows:
|  | Worksheet | Description
| Summary | Data Summary | Summary of Calculations, Input and Output Flows, Reference Flow, and other information
|  | PS | Parameters for various scenarios where the unit process is used
|  | Reference Source Info | Referenced citations; citations are referenced by number, listed at the top of the Reference Source Info sheet
|  | DQI | Data Quality Index
| Calculations | Species Data | Species data master sheet
|  | Well_Head | Species data for well head operations from SPECIATE
|  | Separator | Species data for separator operations from SPECIATE
|  | Compressor | Species data for compressor operations from SPECIATE
|  | Tank | Species data for tank operations from SPECIATE
|  | Dehydration_Tank | Species data for heater treater operations from SPECIATE
|  | Assumptions | Assumptions
|  | GaBi 5 Import | Data Summary page formatted for importation into the GaBi 5
Date Created:
2014-03-12
Point of Contact:
Timothy Skone (NETL), Timothy.Skone@NETL.DOE.GOV
Revision History:
Original/no revisions
How to Cite This Document:
This document should be cited as: NETL (2014). NETL Life Cycle Inventory Data – Unit Process: Crude Production Associated Gas Emissions Composition. U.S. Department of Energy, National Energy Technology Laboratory. Last Updated: March 2014 (version 01). www.netl.doe.gov/LCA (http://www.netl.doe.gov/LCA)
Additional Notes:
|  | For the calculations sheets, values |  | highlighted in yellow | are also pulled forward into the 'Data Summary' sheet
Bibliographic references & assumptions referenced by number; see 'Reference Source Info' & 'Assumptions' sheets for cross-reference.
Data Summary sheet color coding: white indicates data input by model engineer; blue indicates automatically calculated values
Abbreviations used throughout this DS: INSERT AS RELEVANT
Disclaimer:
Template Version:
3.0
Neither the U.S. Department of Energy (DOE) National Energy Technology Laboratory (NETL) nor any person acting on behalf of these organizations:
A. Makes any warranty or representation, express or implied, with respect to the accuracy, completeness, or usefulness of the information contained in this document, or that the use of any information, apparatus, method, or process disclosed in this document may not infringe on privately owned rights; or
B. Assumes any liability with this report as to its use, or damages resulting from the use of any information, apparatus, method, or process disclosed in this document.
Reference herein to any specific commercial product, process, or service by trade name, trademark, manufacturer, or otherwise, does not necessarily constitute or imply its endorsement, recommendation, or favoring by NETL. The views and opinions of the authors expressed herein do not necessarily state or reflect those of NETL.

## Data Summary
NETL Life Cycle Inventory Data - Detailed Spreadsheet Documentation
Data Module Summary
Process Name: |  | Crude Production Associated Gas Emissions Composition
Reference Flow: |  | 1 | kg | of | emitted associated gas | [5 empty] | DQI | 2,4,4,3,2 | (see DQI sheet for explanation)
Brief Description: |  | Speciated vented and fugitive losses of unit process specific associated gas
SECTION I: META DATA
Geographical Coverage: |  | USA |  |  | Goal and Scope:
Region |  | N/A |  |  | Reference Flow: 1 kg of emitted associated gas
Year Data Best Represents: |  | 2010
Process Type: |  | Basic Process (BP) |  |  | This unit process provides a summary of relevant output flows associated with active wells and cellars, cleanup venting, compressors, dehydrators, gathering pipelines, separators, direct venting, workover venting, acid gas removal, storage tank flashing and heater treaters. Outputs are nitrogen, carbon dioxide, methane, ethane, propane, and the species of the C4+ associated gas by mass per total mass of associated gas emitted by a process. Default values for different products are provided in the scenarios.
Process Scope: |  | Gate-to-Gate Process (GG)
Allocation Applied: |  | No
Completeness: |  | Individual Relevant Flows Captured
Flows Aggregated in Data Set: |  |  |  |  | Note: All inputs and outputs are normalized per the reference flow (e.g., per kg associated gas)
SECTION II: PARAMETERS
This section includes adjustable parameters, calculations needed to support adjustable parameters, and flow calculations based upon adjustable parameters.
| Parameter Name | Formula | Value | Min. Value | Max. Value | Unit | References | Comments
10 | C4_plus_MW |  | 95.3451 |  |  | kg/mol | 1,3 | [kg/mol] Molar mass of C4+ VOCs
2 | N2 |  | 0.02 |  |  |  |  | [dimensionless] mole fraction of nitrogen in associated gas stream
3 | CO2 |  | 0.06 |  |  |  |  | [dimensionless] mole fraction of carbon dioxide in associated natural gas stream
2 | C1 |  | 0.84 |  |  |  |  | [dimensionless] mole fraction of methane in associated natural gas stream
2 | C2 |  | 0.04 |  |  |  |  | [dimensionless] mole fraction of ethane in associated natural gas stream
2 | C3 |  | 0.02 |  |  |  |  | [dimensionless] mole fraction of propane in associated natural gas stream
7 | C4_plus |  | 0.01 |  |  |  |  | [dimensionless] mole fraction of butane and higher hydrocarbons in associated natural gas stream
3 | H2S |  | 0.01 |  |  |  |  | [dimensionless] mole fraction of hydrogen sulfide in associated natural gas stream
4 | N2_m | N2*28.0134 | 0.56027 |  |  | kg/mol | 2 | [kg/mol] kg of nitrogen per mole of associated gas - 28.0134 is the molar mass in kg/kmol
5 | CO2_m | CO2*44.01 | 2.6406 |  |  | kg/mol | 2 | [kg/mol] kg of carbon dioxide per mole of associated gas - 44.01 is the molar mass in kg/kmol
4 | C1_m | C1*16.04 | 13.4736 |  |  | kg/mol | 2 | [kg/mol] kg of methane per mole of associated gas - 16.04 is the molar mass in kg/kmol
4 | C2_m | C2*30.07 | 1.2028 |  |  | kg/mol | 2 | [kg/mol] kg of ethane per mole of associated gas - 30.07 is the molar mass in kg/kmol
4 | C3_m | C3*44.1 | 0.882 |  |  | kg/mol | 2 | [kg/mol] kg of propane per mole of associated gas - 44.1 is the molar mass in kg/kmol
9 | C4_plus_m | C4_plus*C4_plus_MW | 0.95345 |  |  | kg/mol | 2 | [kg/mol] kg of C4+ per mole of associated gas
5 | H2S_m | H2S*34.0809 | 0.34081 |  |  | kg/mol | 2 | [kg/mol] kg of hydrogen sulfide per mole of associated gas - 34.0809 is the molar mass in kg/kmol
12 | gas_mass_sum | N2_m+CO2_m+C1_m+C2_m+C3_m+C4_plus_m+H2S_m | 20.0535 |  |  | kg/mol | 2 | [kg/mol] kg of associated gas per mole of associated gas
7 | N2_mass | N2_m/gas_mass_sum | 0.027939 |  |  | kg/kg | 2 | [kg/kg] kg of nitrogen per kg of associated gas
8 | CO2_mass | CO2_m/gas_mass_sum | 0.13168 |  |  | kg/kg | 2 | [kg/kg] kg of carbon dioxide per kg of associated gas
8 | CH4_mass | C1_m/gas_mass_sum | 0.67188 |  |  | kg/kg | 2 | [kg/kg] kg of ethane per kg of associated gas
9 | C2H6_mass | C2_m/gas_mass_sum | 0.059979 |  |  | kg/kg | 2 | [kg/kg] kg of ethane per kg of associated gas
9 | C3H8_mass | C3_m/gas_mass_sum | 0.043982 |  |  | kg/kg | 2 | [kg/kg] kg of propane per kg of associated gas
12 | C4_plus_mass | C4_plus_m/gas_mass_sum | 0.047545 |  |  | kg/kg | 2 | [kg/kg] kg of C4+ per kg of associated gas
8 | H2S_mass | H2S_m/gas_mass_sum | 0.016995 |  |  | kg/kg | 2 | [kg/kg] kg of hydrogen sulfide per kg of associated gas
13 | trimethben123 |  | 0 |  |  |  | 1 | [percent] Weight percent of C4+ VOC that is 1,2,3-trimethylbenzene
12 | trimetben124 |  | 0.54953 |  |  |  | 1 | [percent] Weight percent of C4+ VOC that is 1,2,4-trimethylbenzene (1,3,4-trimethylbenzene)
13 | trimethben135 |  | 0 |  |  |  | 1 | [percent] Weight percent of C4+ VOC that is 1,3,5-trimethylbenzene
8 | ethben12 |  | 0.19349 |  |  |  | 1 | [percent] Weight percent of C4+ VOC that is 1-Methyl-2-ethylbenzene
8 | ethben13 |  | 0.33231 |  |  |  | 1 | [percent] Weight percent of C4+ VOC that is 1-Methyl-3-ethylbenzene (3-Ethyltoluene)
10 | trimetpen2 |  | 0 |  |  |  | 1 | [percent] Weight percent of C4+ VOC that is 2,2,4-trimethylpentane
10 | dimetbut22 |  | 0.2868 |  |  |  | 1 | [percent] Weight percent of C4+ VOC that is 2,2-dimethylbutane
9 | dimethpro |  | 0.23671 |  |  |  | 1 | [percent] Weight percent of C4+ VOC that is 2,2-dimethylpropane
11 | trimentpen3 |  | 0.42012 |  |  |  | 1 | [percent] Weight percent of C4+ VOC that is 2,3,4-trimethylpentane
8 | dimetbut |  | 0 |  |  |  | 1 | [percent] Weight percent of C4+ VOC that is 2,3-dimethylbutane
11 | dimethhex23 |  | 0.22903 |  |  |  | 1 | [percent] Weight percent of C4+ VOC that is 2,3-dimethylhexane
9 | dimetpen3 |  | 1.0877 |  |  |  | 1 | [percent] Weight percent of C4+ VOC that is 2,3-dimethylpentane
11 | dimethhex24 |  | 0.27339 |  |  |  | 1 | [percent] Weight percent of C4+ VOC that is 2,4-dimethylhexane
| dimetpen4 |  | 0.26938 |  |  |  | 1 | [percent] Weight percent of C4+ VOC that is 2,4-dimethylpentane
7 | methep2 |  | 0.85399 |  |  |  | 1 | [percent] Weight percent of C4+ VOC that is 2-methylheptane
9 | twomethex |  | 0.75117 |  |  |  | 1 | [percent] Weight percent of C4+ VOC that is 2-methylhexane
9 | twometpen |  | 2.439 |  |  |  | 1 | [percent] Weight percent of C4+ VOC that is 2-methylpentane (isohexane)
7 | methep3 |  | 0 |  |  |  | 1 | [percent] Weight percent of C4+ VOC that is 3-methylheptane
11 | threemethex |  | 1.0672 |  |  |  | 1 | [percent] Weight percent of C4+ VOC that is 3-methylhexane
11 | threemetpen |  | 1.6189 |  |  |  | 1 | [percent] Weight percent of C4+ VOC that is 3-methylpentane
7 | benzene |  | 0.30789 |  |  |  | 1 | [percent] Weight percent of C4+ VOC that is Benzene
11 | cyclohexane |  | 0 |  |  |  | 1 | [percent] Weight percent of C4+ VOC that is Cyclohexane
12 | cyclopentane |  | 0.75392 |  |  |  | 1 | [percent] Weight percent of C4+ VOC that is Cyclopentane
10 | ethyl_benz |  | 1.2514 |  |  |  | 1 | [percent] Weight percent of C4+ VOC that is Ethylbenzene
10 | ethcyclhex |  | 0 |  |  |  | 1 | [percent] Weight percent of C4+ VOC that is Ethylcyclohexane
6 | isobut |  | 2.4194 |  |  |  | 1 | [percent] Weight percent of C4+ VOC that is Isobutane
5 | i_but |  | 0.10064 |  |  |  | 1 | [percent] Weight percent of C4+ VOC that is Isomers of butylbenzene
10 | isopentane |  | 6.1684 |  |  |  | 1 | [percent] Weight percent of C4+ VOC that is Isopentane (2-Methylbutane)
7 | isopben |  | 0.08517 |  |  |  | 1 | [percent] Weight percent of C4+ VOC that is Isopropylbenzene (cumene)
6 | xylene |  | 0 |  |  |  | 1 | [percent] Weight percent of C4+ VOC that is M & p-xylene
8 | M_xylene |  | 0.54254 |  |  |  | 1 | [percent] Weight percent of C4+ VOC that is M-xylene
10 | methcychex |  | 0.5297 |  |  |  | 1 | [percent] Weight percent of C4+ VOC that is Methylcyclohexane
10 | methcycpen |  | 2.9377 |  |  |  | 1 | [percent] Weight percent of C4+ VOC that is Methylcyclopentane
8 | methpent |  | 0 |  |  |  | 1 | [percent] Weight percent of C4+ VOC that is Methylcyclopentane
5 | N_but |  | 7.5857 |  |  |  | 1 | [percent] Weight percent of C4+ VOC that is N-butane
5 | N_dec |  | 0.068663 |  |  |  | 1 | [percent] Weight percent of C4+ VOC that is N-decane
5 | N_hep |  | 1.559 |  |  |  | 1 | [percent] Weight percent of C4+ VOC that is N-heptane
5 | N_hex |  | 2.6544 |  |  |  | 1 | [percent] Weight percent of C4+ VOC that is N-hexane
8 | N_nonane |  | 0.25161 |  |  |  | 1 | [percent] Weight percent of C4+ VOC that is N-nonane
8 | N_octane |  | 1.5664 |  |  |  | 1 | [percent] Weight percent of C4+ VOC that is N-octane
9 | N_pentane |  | 4.993 |  |  |  | 1 | [percent] Weight percent of C4+ VOC that is N-pentane
8 | N_proben |  | 0.45852 |  |  |  | 1 | [percent] Weight percent of C4+ VOC that is N-propylbenzene
5 | N_und |  | 0.11451 |  |  |  | 1 | [percent] Weight percent of C4+ VOC that is N-undecane
8 | O_xylene |  | 0.31901 |  |  |  | 1 | [percent] Weight percent of C4+ VOC that is O-xylene
8 | P_xylene |  | 0.31672 |  |  |  | 1 | [percent] Weight percent of C4+ VOC that is P-xylene
9 | propylene |  | 0 |  |  |  | 1 | [percent] Weight percent of C4+ VOC that is Propylene
7 | toluene |  | 0.56168 |  |  |  | 1 | [percent] Weight percent of C4+ VOC that is Toluene
6 | betben |  | 0 |  |  |  | 1 | [percent] Weight percent of C4+ VOC that is Butylbenzene
11 | isompentane |  | 0 |  |  |  | 1 | [percent] Weight percent of C4+ VOC that is Isomers of pentane
9 | undef_VOC |  | 53.8453 |  |  |  | 1 | [percent] Weight percent of C4+ VOC that is Undefined VOC
9 | i_hexanes |  | 0 |  |  |  | 1 | [percent] Weight percent of C4+ VOC that is Isomers of hexane
10 | i_heptanes |  | 0 |  |  |  | 1 | [percent] Weight percent of C4+ VOC that is Isomers of heptane
15 | trimethben123_m | C4_plus_mass*trimethben123/100 | 0 |  |  | kg/kg | 1 | [kg/kg] Mass of 1,2,3-trimethylbenzene per mass of associated gas
14 | trimetben124_m | C4_plus_mass*trimetben124/100 | 0.00026128 |  |  | kg/kg | 1 | [kg/kg] Mass of 1,2,4-trimethylbenzene (1,3,4-trimethylbenzene) per mass of associated gas
15 | trimethben135_m | C4_plus_mass*trimethben135/100 | 0 |  |  | kg/kg | 1 | [kg/kg] Mass of 1,3,5-trimethylbenzene per mass of associated gas
10 | ethben12_m | C4_plus_mass*ethben12/100 | 9.1997e-05 |  |  | kg/kg | 1 | [kg/kg] Mass of 1-Methyl-2-ethylbenzene per mass of associated gas
10 | ethben13_m | C4_plus_mass*ethben13/100 | 0.000158 |  |  | kg/kg | 1 | [kg/kg] Mass of 1-Methyl-3-ethylbenzene (3-Ethyltoluene) per mass of associated gas
12 | trimetpen2_m | C4_plus_mass*trimetpen2/100 | 0 |  |  | kg/kg | 1 | [kg/kg] Mass of 2,2,4-trimethylpentane per mass of associated gas
12 | dimetbut22_m | C4_plus_mass*dimetbut22/100 | 0.00013636 |  |  | kg/kg | 1 | [kg/kg] Mass of 2,2-dimethylbutane per mass of associated gas
11 | dimethpro_m | C4_plus_mass*dimethpro/100 | 0.00011254 |  |  | kg/kg | 1 | [kg/kg] Mass of 2,2-dimethylpropane per mass of associated gas
13 | trimentpen3_m | C4_plus_mass*trimentpen3/100 | 0.00019975 |  |  | kg/kg | 1 | [kg/kg] Mass of 2,3,4-trimethylpentane per mass of associated gas
10 | dimetbut_m | C4_plus_mass*dimetbut/100 | 0 |  |  | kg/kg | 1 | [kg/kg] Mass of 2,3-dimethylbutane per mass of associated gas
13 | dimethhex23_m | C4_plus_mass*dimethhex23/100 | 0.00010889 |  |  | kg/kg | 1 | [kg/kg] Mass of 2,3-dimethylhexane per mass of associated gas
11 | dimetpen3_m | C4_plus_mass*dimetpen3/100 | 0.00051716 |  |  | kg/kg | 1 | [kg/kg] Mass of 2,3-dimethylpentane per mass of associated gas
13 | dimethhex24_m | C4_plus_mass*dimethhex24/100 | 0.00012998 |  |  | kg/kg | 1 | [kg/kg] Mass of 2,4-dimethylhexane per mass of associated gas
11 | dimetpen4_m | C4_plus_mass*dimetpen4/100 | 0.00012808 |  |  | kg/kg | 1 | [kg/kg] Mass of 2,4-dimethylpentane per mass of associated gas
9 | methep2_m | C4_plus_mass*methep2/100 | 0.00040603 |  |  | kg/kg | 1 | [kg/kg] Mass of 2-methylheptane per mass of associated gas
11 | twomethex_m | C4_plus_mass*twomethex/100 | 0.00035714 |  |  | kg/kg | 1 | [kg/kg] Mass of 2-methylhexane per mass of associated gas
11 | twometpen_m | C4_plus_mass*twometpen/100 | 0.0011596 |  |  | kg/kg | 1 | [kg/kg] Mass of 2-methylpentane (isohexane) per mass of associated gas
9 | methep3_m | C4_plus_mass*methep3/100 | 0 |  |  | kg/kg | 1 | [kg/kg] Mass of 3-methylheptane per mass of associated gas
13 | threemethex_m | C4_plus_mass*threemethex/100 | 0.0005074 |  |  | kg/kg | 1 | [kg/kg] Mass of 3-methylhexane per mass of associated gas
13 | threemetpen_m | C4_plus_mass*threemetpen/100 | 0.00076972 |  |  | kg/kg | 1 | [kg/kg] Mass of 3-methylpentane per mass of associated gas
9 | benzene_m | C4_plus_mass*benzene/100 | 0.00014639 |  |  | kg/kg | 1 | [kg/kg] Mass of Benzene per mass of associated gas
13 | cyclohexane_m | C4_plus_mass*cyclohexane/100 | 0 |  |  | kg/kg | 1 | [kg/kg] Mass of Cyclohexane per mass of associated gas
14 | cyclopentane_m | C4_plus_mass*cyclopentane/100 | 0.00035845 |  |  | kg/kg | 1 | [kg/kg] Mass of Cyclopentane per mass of associated gas
12 | ethyl_benz_m | C4_plus_mass*ethyl_benz/100 | 0.00059499 |  |  | kg/kg | 1 | [kg/kg] Mass of Ethylbenzene per mass of associated gas
12 | ethcyclhex_m | C4_plus_mass*ethcyclhex/100 | 0 |  |  | kg/kg | 1 | [kg/kg] Mass of Ethylcyclohexane per mass of associated gas
8 | isobut_m | C4_plus_mass*isobut/100 | 0.0011503 |  |  | kg/kg | 1 | [kg/kg] Mass of Isobutane per mass of associated gas
7 | i_but_m | C4_plus_mass*i_but/100 | 4.7852e-05 |  |  | kg/kg | 1 | [kg/kg] Mass of Isomers of butylbenzene per mass of associated gas
12 | isopentane_m | C4_plus_mass*isopentane/100 | 0.0029328 |  |  | kg/kg | 1 | [kg/kg] Mass of Isopentane (2-Methylbutane) per mass of associated gas
9 | isopben_m | C4_plus_mass*isopben/100 | 4.0494e-05 |  |  | kg/kg | 1 | [kg/kg] Mass of Isopropylbenzene (cumene) per mass of associated gas
8 | xylene_m | C4_plus_mass*xylene/100 | 0 |  |  | kg/kg | 1 | [kg/kg] Mass of M & p-xylene per mass of associated gas
10 | M_xylene_m | C4_plus_mass*M_xylene/100 | 0.00025795 |  |  | kg/kg | 1 | [kg/kg] Mass of M-xylene per mass of associated gas
12 | methcychex_m | C4_plus_mass*methcychex/100 | 0.00025185 |  |  | kg/kg | 1 | [kg/kg] Mass of Methylcyclohexane per mass of associated gas
12 | methcycpen_m | C4_plus_mass*methcycpen/100 | 0.0013967 |  |  | kg/kg | 1 | [kg/kg] Mass of Methylcyclopentane per mass of associated gas
10 | methpent_m | C4_plus_mass*methpent/100 | 0 |  |  | kg/kg | 1 | [kg/kg] Mass of Methylcyclopentane per mass of associated gas
7 | N_but_m | C4_plus_mass*N_but/100 | 0.0036066 |  |  | kg/kg | 1 | [kg/kg] Mass of N-butane per mass of associated gas
7 | N_dec_m | C4_plus_mass*N_dec/100 | 3.2646e-05 |  |  | kg/kg | 1 | [kg/kg] Mass of N-decane per mass of associated gas
7 | N_hep_m | C4_plus_mass*N_hep/100 | 0.00074121 |  |  | kg/kg | 1 | [kg/kg] Mass of N-heptane per mass of associated gas
7 | N_hex_m | C4_plus_mass*N_hex/100 | 0.001262 |  |  | kg/kg | 1 | [kg/kg] Mass of N-hexane per mass of associated gas
10 | N_nonane_m | C4_plus_mass*N_nonane/100 | 0.00011963 |  |  | kg/kg | 1 | [kg/kg] Mass of N-nonane per mass of associated gas
10 | N_octane_m | C4_plus_mass*N_octane/100 | 0.00074475 |  |  | kg/kg | 1 | [kg/kg] Mass of N-octane per mass of associated gas
11 | N_pentane_m | C4_plus_mass*N_pentane/100 | 0.0023739 |  |  | kg/kg | 1 | [kg/kg] Mass of N-pentane per mass of associated gas
10 | N_proben_m | C4_plus_mass*N_proben/100 | 0.000218 |  |  | kg/kg | 1 | [kg/kg] Mass of N-propylbenzene per mass of associated gas
7 | N_und_m | C4_plus_mass*N_und/100 | 5.4446e-05 |  |  | kg/kg | 1 | [kg/kg] Mass of N-undecane per mass of associated gas
10 | O_xylene_m | C4_plus_mass*O_xylene/100 | 0.00015168 |  |  | kg/kg | 1 | [kg/kg] Mass of O-xylene per mass of associated gas
10 | P_xylene_m | C4_plus_mass*P_xylene/100 | 0.00015059 |  |  | kg/kg | 1 | [kg/kg] Mass of P-xylene per mass of associated gas
11 | propylene_m | C4_plus_mass*propylene/100 | 0 |  |  | kg/kg | 1 | [kg/kg] Mass of Propylene per mass of associated gas
9 | toluene_m | C4_plus_mass*toluene/100 | 0.00026705 |  |  | kg/kg | 1 | [kg/kg] Mass of Toluene per mass of associated gas
8 | betben_m | C4_plus_mass*betben/100 | 0 |  |  | kg/kg | 1 | [kg/kg] Mass of Butylbenzene per mass of associated gas
13 | isompentane_m | C4_plus_mass*isompentane/100 | 0 |  |  | kg/kg | 1 | [kg/kg] Mass of Isomers of pentane per mass of associated gas
11 | undef_VOC_m | C4_plus_mass*undef_VOC/100 | 0.025601 |  |  | kg/kg | 1 | [kg/kg] Mass of Undefined VOC per mass of associated gas
11 | i_hexanes_m | C4_plus_mass*i_hexanes/100 | 0 |  |  | kg/kg | 1 | [kg/kg] Mass of Isomers of hexane per mass of associated gas
12 | i_heptanes_m | C4_plus_mass*i_heptanes/100 | 0 |  |  | kg/kg | 1 | [kg/kg] Mass of Isomers of heptane per mass of associated gas
| End of List | <select this entire row, then insert new row>
SECTION III: INPUT FLOWS
This section includes all input flows considered for this unit process
| Parameter | Flow Name | Value | Units | Parameter | Unit | Total | Units per RF | Tracked | Origin | References | Comments
0
| End of List | <select this entire row, then insert new row> | Factor |  |  |  | Amount |  |  | <select from list>
SECTION IV: OUTPUT FLOWS
This section includes all output flows considered for this unit process
| Parameter | Flow Name | Value | Units | Parameter | Unit | Total | Units per RF | Tracked | Origin | References | Comments
|  | Active well and cellar emissions [Intermediate products] | 1 | kg | 0 | kg | 0 | kg | X |  |  | [Intermediate Product] Release of associated gas from cleanups
|  | Cleanup venting [Intermediate products] | 1 | kg | 0 | kg | 0 | kg | X |  |  | [Intermediate Product] Release of associated gas from workovers
|  | Compressor emissions [Intermediate products] | 1 | kg | 0 | kg | 0 | kg | X |  |  | [Intermediate Product] Venting of associated gas from petroleum extraction
|  | Dehydrator emissions [Intermediate products] | 1 | kg | 0 | kg | 0 | kg | X |  |  | [Intermediate Product] Emissions of associated gas from compressors
|  | Gathering pipeline emissions [Intermediate products] | 1 | kg | 0 | kg | 0 | kg | X |  |  | [Intermediate Product] Emissions of associated gas from active wells and well cellars
|  | Separator emissions [Intermediate products] | 1 | kg | 0 | kg | 0 | kg | X |  |  | [Intermediate Product] Emissions of associated gas from gathering pipelines
|  | Vented associated gas [Intermediate products] | 1 | kg | 0 | kg | 0 | kg | X |  |  | [Intermediate Product] Emissions of associated gas from separator
|  | Workover venting [Intermediate products] | 1 | kg | 0 | kg | 0 | kg | X |  |  | [Intermediate Product] Emissions of associated gas from dehydrator
|  | AGR emissions [Intermediate products] | 1 | kg | 0 | kg | 0 | kg | X |  |  | [Intermediate Product] Emissions of associated gas from acid gas remover
|  | Liquid storage tank emissions [Intermediate products] | 1 | kg | 0 | kg | 0 | kg | X |  |  | [Intermediate Product] Emissions of associated gas from storage tank flash
|  | Heater treater emissions [Intermediate products] | 1 | kg | 1 | kg | 1 | kg | X |  |  | [Intermediate Product] Emissions of associated gas from heater treater
| N2_mass | Nitrogen (atmospheric nitrogen) [Inorganic emissions to air] | 1 | kg | 0.027939 | kg/kg | 0.027939 | kg |  |  |  | Emission to air
| CO2_mass | Carbon dioxide [Inorganic emissions to air] | 1 | kg | 0.13168 | kg/kg | 0.13168 | kg |  |  |  | Emission to air
| CH4_mass | Methane [Organic emissions to air (group VOC)] | 1 | kg | 0.67188 | kg/kg | 0.67188 | kg |  |  |  | Emission to air
| C2H6_mass | Ethane [Group NMVOC to air] | 1 | kg | 0.059979 | kg/kg | 0.059979 | kg |  |  |  | Emission to air
| C3H8_mass | Propane [Group NMVOC to air] | 1 | kg | 0.043982 | kg/kg | 0.043982 | kg |  |  |  | Emission to air
| H2S_mass | Hydrogen sulphide [Inorganic emissions to air] | 1 | kg | 0.016995 | kg/kg | 0.016995 | kg |  |  |  | Emission to air
| trimethben123_m | 1,2,3-Trimethylbenzene [Group NMVOC to air] | 1 | kg | 0 | kg/kg | 0 | kg |  | Calculated |  | Emission to air
| trimetben124_m | 1,2,4-Trimethylbenzene [Group NMVOC to air] | 1 | kg | 0.00026128 | kg/kg | 0.00026128 | kg |  | Calculated |  | Emission to air
| trimethben135_m | 1,3,5-Trimethylbenzene [Group NMVOC to air] | 1 | kg | 0 | kg/kg | 0 | kg |  | Calculated |  | Emission to air
| ethben12_m | ortho-Ethyltoluene [Group NMVOC to air] | 1 | kg | 9.1997e-05 | kg/kg | 9.1997e-05 | kg |  | Calculated |  | Emission to air
| ethben13_m | meta-Ethyltoluene [Group NMVOC to air] | 1 | kg | 0.000158 | kg/kg | 0.000158 | kg |  | Calculated |  | Emission to air
| trimetpen2_m | 2,2,4-Trimethylpentane [Group NMVOC to air] | 1 | kg | 0 | kg/kg | 0 | kg |  | Calculated |  | Emission to air
| dimetbut22_m | 2,2-Dimethylbutane [Group NMVOC to air] | 1 | kg | 0.00013636 | kg/kg | 0.00013636 | kg |  | Calculated |  | Emission to air
| dimethpro_m | Neopentane [Group NMVOC to air] | 1 | kg | 0.00011254 | kg/kg | 0.00011254 | kg |  | Calculated |  | Emission to air
| trimentpen3_m | 2,3,4-Trimethylpentane [Group NMVOC to air] | 1 | kg | 0.00019975 | kg/kg | 0.00019975 | kg |  | Calculated |  | Emission to air
| dimetbut_m | 2,3-Dimethylbutane [Group NMVOC to air] | 1 | kg | 0 | kg/kg | 0 | kg |  | Calculated |  | Emission to air
| dimethhex23_m | 2,3-Dimethylhexane [Group NMVOC to air] | 1 | kg | 0.00010889 | kg/kg | 0.00010889 | kg |  | Calculated |  | Emission to air
| dimetpen3_m | 2,3 Dimethylpentane [Group NMVOC to air] | 1 | kg | 0.00051716 | kg/kg | 0.00051716 | kg |  | Calculated |  | Emission to air
| dimethhex24_m | 2,4-Dimethylhexane [Group NMVOC to air] | 1 | kg | 0.00012998 | kg/kg | 0.00012998 | kg |  | Calculated |  | Emission to air
| dimetpen4_m | 2,4-Dimethylpentane [Group NMVOC to air] | 1 | kg | 0.00012808 | kg/kg | 0.00012808 | kg |  | Calculated |  | Emission to air
| methep2_m | 2-Methylheptane [Group NMVOC to air] | 1 | kg | 0.00040603 | kg/kg | 0.00040603 | kg |  | Calculated |  | Emission to air
| twomethex_m | 2-Methylhexane [Group NMVOC to air] | 1 | kg | 0.00035714 | kg/kg | 0.00035714 | kg |  | Calculated |  | Emission to air
| twometpen_m | 2-Methylpentane [Group NMVOC to air] | 1 | kg | 0.0011596 | kg/kg | 0.0011596 | kg |  | Calculated |  | Emission to air
| methep3_m | 3-Methylheptane [Group NMVOC to air] | 1 | kg | 0 | kg/kg | 0 | kg |  | Calculated |  | Emission to air
| threemethex_m | 3-Methylhexane [Group NMVOC to air] | 1 | kg | 0.0005074 | kg/kg | 0.0005074 | kg |  | Calculated |  | Emission to air
| threemetpen_m | 3-Methylpentane [Group NMVOC to air] | 1 | kg | 0.00076972 | kg/kg | 0.00076972 | kg |  | Calculated |  | Emission to air
| benzene_m | Benzene [Group NMVOC to air] | 1 | kg | 0.00014639 | kg/kg | 0.00014639 | kg |  | Calculated |  | Emission to air
| cyclohexane_m | Cyclohexane (hexahydro benzene) [Group NMVOC to air] | 1 | kg | 0 | kg/kg | 0 | kg |  | Calculated |  | Emission to air
| cyclopentane_m | Cyclopentane [Group NMVOC to air] | 1 | kg | 0.00035845 | kg/kg | 0.00035845 | kg |  | Calculated |  | Emission to air
| ethyl_benz_m | Ethyl benzene [Group NMVOC to air] | 1 | kg | 0.00059499 | kg/kg | 0.00059499 | kg |  | Calculated |  | Emission to air
| ethcyclhex_m | Ethyl cyclohexane [Group NMVOC to air] | 1 | kg | 0 | kg/kg | 0 | kg |  | Calculated |  | Emission to air
| isobut_m | iso-Butane [Group NMVOC to air] | 1 | kg | 0.0011503 | kg/kg | 0.0011503 | kg |  | Calculated |  | Emission to air
| i_but_m | sec-Butyl benzene [Group NMVOC to air] | 1 | kg | 4.7852e-05 | kg/kg | 4.7852e-05 | kg |  | Calculated |  | Emission to air
| isopentane_m | iso-Pentane [Group NMVOC to air] | 1 | kg | 0.0029328 | kg/kg | 0.0029328 | kg |  | Calculated |  | Emission to air
| isopben_m | Cumene (isopropylbenzene) [Group NMVOC to air] | 1 | kg | 4.0494e-05 | kg/kg | 4.0494e-05 | kg |  | Calculated |  | Emission to air
| xylene_m | Xylene (dimethyl benzene) [Group NMVOC to air] | 1 | kg | 0 | kg/kg | 0 | kg |  | Calculated |  | Emission to air
| M_xylene_m | m-Xylene [unspecified] | 1 | kg | 0.00025795 | kg/kg | 0.00025795 | kg |  | Calculated |  | Emission to air
| methcychex_m | Methyl cyclohexane [Group NMVOC to air] | 1 | kg | 0.00025185 | kg/kg | 0.00025185 | kg |  | Calculated |  | Emission to air
| methcycpen_m | Methyl cyclopentane [Group NMVOC to air] | 1 | kg | 0.0013967 | kg/kg | 0.0013967 | kg |  | Calculated |  | Emission to air
| methpent_m | 2-Methyl-1-pentene [Group NMVOC to air] | 1 | kg | 0 | kg/kg | 0 | kg |  | Calculated |  | Emission to air
| N_but_m | Butane (n-butane) [Group NMVOC to air] | 1 | kg | 0.0036066 | kg/kg | 0.0036066 | kg |  | Calculated |  | Emission to air
| N_dec_m | Decane [Group NMVOC to air] | 1 | kg | 3.2646e-05 | kg/kg | 3.2646e-05 | kg |  | Calculated |  | Emission to air
| N_hep_m | Heptane (isomers) [Group NMVOC to air] | 1 | kg | 0.00074121 | kg/kg | 0.00074121 | kg |  | Calculated |  | Emission to air
| N_hex_m | Hexane (isomers) [Group NMVOC to air] | 1 | kg | 0.001262 | kg/kg | 0.001262 | kg |  | Calculated |  | Emission to air
| N_nonane_m | Nonane [Group NMVOC to air] | 1 | kg | 0.00011963 | kg/kg | 0.00011963 | kg |  | Calculated |  | Emission to air
| N_octane_m | Octane [Group NMVOC to air] | 1 | kg | 0.00074475 | kg/kg | 0.00074475 | kg |  | Calculated |  | Emission to air
| N_pentane_m | Pentane (n-pentane) [Group NMVOC to air] | 1 | kg | 0.0023739 | kg/kg | 0.0023739 | kg |  | Calculated |  | Emission to air
| N_proben_m | 1-Propylbenzene [Group NMVOC to air] | 1 | kg | 0.000218 | kg/kg | 0.000218 | kg |  | Calculated |  | Emission to air
| N_und_m | 1-Undecane [Group NMVOC to air] | 1 | kg | 5.4446e-05 | kg/kg | 5.4446e-05 | kg |  | Calculated |  | Emission to air
| O_xylene_m | o-Xylene [unspecified] | 1 | kg | 0.00015168 | kg/kg | 0.00015168 | kg |  | Calculated |  | Emission to air
| P_xylene_m | Xylene (para-Xylene; 1,4-Dimethylbenzene) [Group NMVOC to air] | 1 | kg | 0.00015059 | kg/kg | 0.00015059 | kg |  | Calculated |  | Emission to air
| propylene_m | Propene (propylene) [Group NMVOC to air] | 1 | kg | 0 | kg/kg | 0 | kg |  | Calculated |  | Emission to air
| toluene_m | Toluene (methyl benzene) [Group NMVOC to air] | 1 | kg | 0.00026705 | kg/kg | 0.00026705 | kg |  | Calculated |  | Emission to air
| betben_m | 1-Butylbenzene [Group NMVOC to air] | 1 | kg | 0 | kg/kg | 0 | kg |  | Calculated |  | Emission to air
| isompentane_m | iso-Pentane [Group NMVOC to air] | 1 | kg | 0 | kg/kg | 0 | kg |  | Calculated |  | Emission to air
| undef_VOC_m | NMVOC (unspecified) [Group NMVOC to air] | 1 | kg | 0.025601 | kg/kg | 0.025601 | kg |  | Calculated |  | Emission to air
| i_hexanes_m | Hexane (isomers) [Group NMVOC to air] | 1 | kg | 0 | kg/kg | 0 | kg |  | Calculated |  | Emission to air
| i_heptanes_m | Heptane (isomers) [Group NMVOC to air] | 1 | kg | 0 | kg/kg | 0 | kg |  | Calculated |  | Emission to air
| End of List | <select this entire row, then insert new row> | Factor | [6 empty] | <select from list>
Detailed Spreadsheet Lists
| Process Type | Process Scope | Completeness |  |  | Origin |  | Tracked
| <select from list> | <select from list> | <select from list> |  |  | <select from list>
| Extraction Process (EP) | Cradle-to-Grave (End-of-Life) Process (CE) | All Flows Captured |  |  | Measured |  | X
| Manufacturing Process (MP) | Cradle-to-Gate Process (CG) | All Relevant Flows Captured |  |  | Calculated |  | *
| Installation Process (IP) | Gate-to-Gate Process (GG) | Individual Relevant Flows Captured |  |  | Literature
| Basic Process (BP) | Gate-to-Grave (End-of-Life) Process (GE) | Some Relevant Flows Not Captured |  |  | Estimated
| Energy Conversion (EC) |  | No Statement |  |  | No Statement
Transport Process (TP)
Recovery Process (RP)
Waste Treatment Process (WT)
Auxiliary Process (AP)
Note on D12: Christopher D. Jones: Not sure

## PS
Parameter Scenarios
| Parameter Name | Enter a Scenario ID below: | Scenario ID | [10 empty] | [Units] Comments
|  | 11 | 1 | 2 | 3 | 4 | 5 | 6 | 7 | 8 | 9 | 10 | 11
|  | Enter Secondary Condition Below: 0 = Primary; 1 = Water Flood, 2 = Gas Drive, 3 = Produced Water | Primary | Crude |  |  | Crude |  | Primary | Primary |  | Crude
|  | 0 | 0 | 0 |  |  | 0 |  | 0 | 0 |  | 0
|  | Crude Production Associated Gas Emissions Composition | Crude Production Associated Gas Emissions Composition
|  | Heater Treater | Active Well & Cellar | Cleanup Venting | Compressor | Dehydrator | Gathering Pipeline | Separator | Vented Assoc. Gas | Workover Venting | Acid Gas Remover | Storage Tank Flash Losses | Heater Treater
| C4_plus_MW | 95.3451 | 94.5967 | 77.509 | 75.9305 | 73.4625 | 77.509 | 73.4625 | 94.5967 | 94.5967 | 73.4625 | 75.4858 | 95.3451 | [kg/kmol] Molar mass of C4+ VOCs
1 | trimethben123 | 0 | 0.33505 | 0.026708 | 0 | 0 | 0.026708 | 0 | 0.33505 | 0.33505 | 0 | 0 | 0 | [percent] of C4+ VOC that is trimethben123
2 | trimetben124 | 0.54953 | 0.37987 | 0.028832 | 0 | 0.0044757 | 0.028832 | 0.0044757 | 0.37987 | 0.37987 | 0.0044757 | 0.016706 | 0.54953 | [percent] of C4+ VOC that is trimetben124
3 | trimethben135 | 0 | 0.24747 | 0.032997 | 0 | 0.0074866 | 0.032997 | 0.0074866 | 0.24747 | 0.24747 | 0.0074866 | 0.020305 | 0 | [percent] of C4+ VOC that is trimethben135
4 | ethben12 | 0.19349 | 0.29166 | 0.032828 | 0.024434 | 0.012451 | 0.032828 | 0.012451 | 0.29166 | 0.29166 | 0.012451 | 0.02271 | 0.19349 | [percent] of C4+ VOC that is ethben12
5 | ethben13 | 0.33231 | 0.2812 | 0.027551 | 0.026953 | 0.011637 | 0.027551 | 0.011637 | 0.2812 | 0.2812 | 0.011637 | 0.019655 | 0.33231 | [percent] of C4+ VOC that is ethben13
6 | trimetpen2 | 0 | 0 | 0 | 0 | 0 | 0 | 0 | 0 | 0 | 0 | 0 | 0 | [percent] of C4+ VOC that is trimetpen2
7 | dimetbut22 | 0.2868 | 0.45243 | 0 | 0.49775 | 0.37783 | 0 | 0.37783 | 0.45243 | 0.45243 | 0.37783 | 0.1895 | 0.2868 | [percent] of C4+ VOC that is dimetbut22
8 | dimethpro | 0.23671 | 0.2633 | 0.24688 | 0.29472 | 0.22655 | 0.24688 | 0.22655 | 0.2633 | 0.2633 | 0.22655 | 0.23745 | 0.23671 | [percent] of C4+ VOC that is dimethpro
9 | trimentpen3 | 0.42012 | 0.39902 | 0.55651 | 0 | 0.35073 | 0.55651 | 0.35073 | 0.39902 | 0.39902 | 0.35073 | 0.45503 | 0.42012 | [percent] of C4+ VOC that is trimentpen3
10 | dimetbut | 0 | 1.6218 | 0.57475 | 0 | 0 | 0.57475 | 0 | 1.6218 | 1.6218 | 0 | 0 | 0 | [percent] of C4+ VOC that is dimetbut
11 | dimethhex23 | 0.22903 | 0.12452 | 0.074812 | 0.081364 | 0.038247 | 0.074812 | 0.038247 | 0.12452 | 0.12452 | 0.038247 | 0.056705 | 0.22903 | [percent] of C4+ VOC that is dimethhex23
12 | dimetpen3 | 1.0877 | 0.80604 | 0.61933 | 0.6557 | 0.50266 | 0.61933 | 0.50266 | 0.80604 | 0.80604 | 0.50266 | 0.56274 | 1.0877 | [percent] of C4+ VOC that is dimetpen3
13 | dimethhex24 | 0.27339 | 0.34766 | 0.16893 | 0 | 0.10563 | 0.16893 | 0.10563 | 0.34766 | 0.34766 | 0.10563 | 0.1377 | 0.27339 | [percent] of C4+ VOC that is dimethhex24
14 | dimetpen4 | 0.26938 | 0.32983 | 0.201 | 0.30555 | 0.23143 | 0.201 | 0.23143 | 0.32983 | 0.32983 | 0.23143 | 0.21689 | 0.26938 | [percent] of C4+ VOC that is dimetpen4
15 | methep2 | 0.85399 | 0.45243 | 0.29958 | 0.35669 | 0.24567 | 0.29958 | 0.24567 | 0.45243 | 0.45243 | 0.24567 | 0.27348 | 0.85399 | [percent] of C4+ VOC that is methep2
16 | twomethex | 0.75117 | 0.70127 | 0.76503 | 0.6625 | 0.65947 | 0.76503 | 0.65947 | 0.70127 | 0.70127 | 0.65947 | 0.71446 | 0.75117 | [percent] of C4+ VOC that is twomethex
17 | twometpen | 2.439 | 1.6763 | 2.3551 | 2.8948 | 2.5907 | 2.3551 | 2.5907 | 1.6763 | 1.6763 | 2.5907 | 2.4806 | 2.439 | [percent] of C4+ VOC that is twometpen
18 | methep3 | 0 | 0 | 0 | 0 | 0 | 0 | 0 | 0 | 0 | 0 | 0 | 0 | [percent] of C4+ VOC that is methep3
19 | threemethex | 1.0672 | 0.65729 | 0.85292 | 0.90004 | 0.81237 | 0.85292 | 0.81237 | 0.65729 | 0.65729 | 0.81237 | 0.83524 | 1.0672 | [percent] of C4+ VOC that is threemethex
20 | threemetpen | 1.6189 | 1.4645 | 1.8331 | 1.9636 | 1.8188 | 1.8331 | 1.8188 | 1.4645 | 1.4645 | 1.8188 | 1.8316 | 1.6189 | [percent] of C4+ VOC that is threemetpen
21 | benzene | 0.30789 | 0.74343 | 0.62011 | 0.22973 | 0.35455 | 0.62011 | 0.35455 | 0.74343 | 0.74343 | 0.35455 | 0.48885 | 0.30789 | [percent] of C4+ VOC that is benzene
22 | cyclohexane | 0 | 0.16478 | 0.046553 | 0.077333 | 0.056475 | 0.046553 | 0.056475 | 0.16478 | 0.16478 | 0.056475 | 0.051674 | 0 | [percent] of C4+ VOC that is cyclohexane
23 | cyclopentane | 0.75392 | 0.25671 | 0.39031 | 1.194 | 0.93468 | 0.39031 | 0.93468 | 0.25671 | 0.25671 | 0.93468 | 0.66456 | 0.75392 | [percent] of C4+ VOC that is cyclopentane
24 | ethyl_benz | 1.2514 | 0.9165 | 0.30506 | 0.30707 | 0.14892 | 0.30506 | 0.14892 | 0.9165 | 0.9165 | 0.14892 | 0.2277 | 1.2514 | [percent] of C4+ VOC that is ethyl_benz
25 | ethcyclhex | 0 | 0 | 0 | 0 | 0 | 0 | 0 | 0 | 0 | 0 | 0 | 0 | [percent] of C4+ VOC that is ethcyclhex
26 | isobut | 2.4194 | 6.0979 | 8.2354 | 8.5628 | 10.0327 | 8.2354 | 10.0327 | 6.0979 | 6.0979 | 10.0327 | 9.1625 | 2.4194 | [percent] of C4+ VOC that is isobut
27 | i_but | 0.10064 | 0.2671 | 0.0044175 | 0.018137 | 0 | 0.0044175 | 0 | 0.2671 | 0.2671 | 0 | 0 | 0.10064 | [percent] of C4+ VOC that is i_but
28 | isopentane | 6.1684 | 6.163 | 8.5939 | 3.8405 | 9.3668 | 8.5939 | 9.3668 | 6.163 | 6.163 | 9.3668 | 9.0083 | 6.1684 | [percent] of C4+ VOC that is isopentane
29 | isopben | 0.08517 | 0.16581 | 0.010133 | 0 | 0.0064287 | 0.010133 | 0.0064287 | 0.16581 | 0.16581 | 0.0064287 | 0.0083068 | 0.08517 | [percent] of C4+ VOC that is isopben
30 | xylene | 0 | 0 | 0 | 0 | 0 | 0 | 0 | 0 | 0 | 0 | 0 | 0 | [percent] of C4+ VOC that is xylene
31 | M_xylene | 0.54254 | 0.44911 | 0.19405 | 0.083883 | 0.07926 | 0.19405 | 0.07926 | 0.44911 | 0.44911 | 0.07926 | 0.13708 | 0.54254 | [percent] of C4+ VOC that is M_xylene
32 | methcychex | 0.5297 | 0.98124 | 1.3167 | 2.9251 | 2.3767 | 1.3167 | 2.3767 | 0.98124 | 0.98124 | 2.3767 | 1.8525 | 0.5297 | [percent] of C4+ VOC that is methcychex
33 | methcycpen | 2.9377 | 1.7008 | 3.7401 | 4.8088 | 4.6627 | 3.7401 | 4.6627 | 1.7008 | 1.7008 | 4.6627 | 4.2145 | 2.9377 | [percent] of C4+ VOC that is methcycpen
34 | methpent | 0 | 0 | 0 | 0 | 0 | 0 | 0 | 0 | 0 | 0 | 0 | 0 | [percent] of C4+ VOC that is methpent
35 | N_but | 7.5857 | 14.2507 | 22.4052 | 16.9816 | 28.8458 | 22.4052 | 28.8458 | 14.2507 | 14.2507 | 28.8458 | 25.7052 | 7.5857 | [percent] of C4+ VOC that is N_but
36 | N_dec | 0.068663 | 0.16331 | 0.044327 | 0.023679 | 0.0085445 | 0.044327 | 0.0085445 | 0.16331 | 0.16331 | 0.0085445 | 0.026518 | 0.068663 | [percent] of C4+ VOC that is N_dec
37 | N_hep | 1.559 | 0.89367 | 1.3934 | 1.1 | 1.0616 | 1.3934 | 1.0616 | 0.89367 | 0.89367 | 1.0616 | 1.2313 | 1.559 | [percent] of C4+ VOC that is N_hep
38 | N_hex | 2.6544 | 1.8769 | 3.6027 | 3.1956 | 3.5453 | 3.6027 | 3.5453 | 1.8769 | 1.8769 | 3.5453 | 3.5851 | 2.6544 | [percent] of C4+ VOC that is N_hex
39 | N_nonane | 0.25161 | 0.74558 | 0.15293 | 0.060708 | 0.055091 | 0.15293 | 0.055091 | 0.74558 | 0.74558 | 0.055091 | 0.10433 | 0.25161 | [percent] of C4+ VOC that is N_nonane
40 | N_octane | 1.5664 | 1.409 | 0.54604 | 0.77913 | 0.42975 | 0.54604 | 0.42975 | 1.409 | 1.409 | 0.42975 | 0.48941 | 1.5664 | [percent] of C4+ VOC that is N_octane
41 | N_pentane | 4.993 | 4.6642 | 8.2108 | 3.582 | 8.0565 | 8.2108 | 8.0565 | 4.6642 | 4.6642 | 8.0565 | 8.1589 | 4.993 | [percent] of C4+ VOC that is N_pentane
42 | N_proben | 0.45852 | 0.34351 | 0.051072 | 0.034762 | 0.019123 | 0.051072 | 0.019123 | 0.34351 | 0.34351 | 0.019123 | 0.035207 | 0.45852 | [percent] of C4+ VOC that is N_proben
43 | N_und | 0.11451 | 0.31318 | 0.009813 | 0 | 0.0074866 | 0.009813 | 0.0074866 | 0.31318 | 0.31318 | 0.0074866 | 0.0086767 | 0.11451 | [percent] of C4+ VOC that is N_und
44 | O_xylene | 0.31901 | 0.54162 | 0.12666 | 0.095218 | 0.048907 | 0.12666 | 0.048907 | 0.54162 | 0.54162 | 0.048907 | 0.088056 | 0.31901 | [percent] of C4+ VOC that is O_xylene
45 | P_xylene | 0.31672 | 0.18199 | 0.20739 | 0.13729 | 0.058997 | 0.20739 | 0.058997 | 0.18199 | 0.18199 | 0.058997 | 0.13361 | 0.31672 | [percent] of C4+ VOC that is P_xylene
46 | propylene | 0 | 0 | 0 | 0 | 0 | 0 | 0 | 0 | 0 | 0 | 0 | 0 | [percent] of C4+ VOC that is propylene
47 | toluene | 0.56168 | 0.98866 | 0.54708 | 0.34813 | 0.33266 | 0.54708 | 0.33266 | 0.98866 | 0.98866 | 0.33266 | 0.44124 | 0.56168 | [percent] of C4+ VOC that is toluene
48 | betben | 0 | 0.13278 | 0.010757 | 0 | 0 | 0.010757 | 0 | 0.13278 | 0.13278 | 0 | 0 | 0 | [percent] of C4+ VOC that is betben
49 | isompentane | 0 | 0 | 0 | 0 | 0 | 0 | 0 | 0 | 0 | 0 | 0 | 0 | [percent] of C4+ VOC that is isompentane
50 | undef_VOC | 53.8453 | 44.7571 | 30.5382 | 42.9505 | 21.5149 | 30.5382 | 21.5149 | 44.7571 | 44.7571 | 21.5149 | 26.1075 | 53.8453 | [percent] of C4+ VOC that is undef_VOC
51 | i_hexanes | 0 | 0 | 0 | 0 | 0 | 0 | 0 | 0 | 0 | 0 | 0 | 0 | [percent] of C4+ VOC that is i_hexanes
52 | i_heptanes | 0 | 0 | 0 | 0 | 0 | 0 | 0 | 0 | 0 | 0 | 0 | 0 | [percent] of C4+ VOC that is i_heptanes
|  | Assumptions | [1] | [2] |  | [3] | [2] |  | [1] | [1] | [3] | [4]
|  | References | [1] | [1,3] | [1] | [1] | [1,3] | [1] | [1] | [1] | [1] | [1,3] | [1]
Scenario Descriptions:
| Scenario ID | Enter a Scenario ID below: 11: Description
| 1 | Enter a Scenario ID below: 11: Parameters for Active Well & Cellar
| 2 | Enter a Scenario ID below: 11: Parameters for Cleanup Venting
| 3 | Enter a Scenario ID below: 11: Parameters for Compressor
| 4 | Enter a Scenario ID below: 11: Parameters for Dehydrator
| 5 | Enter a Scenario ID below: 11: Parameters for Gathering Pipeline
| 6 | Enter a Scenario ID below: 11: Parameters for Separator
| 7 | Enter a Scenario ID below: 11: Parameters for Vented Assoc. Gas
| 8 | Enter a Scenario ID below: 11: Parameters for Workover Venting
| 9 | Enter a Scenario ID below: 11: Parameters for Acid Gas Remover
| 10 | Enter a Scenario ID below: 11: Parameters for Storage Tank Flash Losses
| 11 | Enter a Scenario ID below: 11: Parameters for Heater Treater
The purpose of this "Parameters Scenarios" worksheet is to provide a flexible method for adjusting parameters within this unit process. The above table allows you to select a scenario ID (CELL C4) and uses a lookup function to populate the adjustable parameters (the cells with yellow shading). The values for the adjustable parameters are linked to the "Data Summary" sheet.

## Reference Source Info
Field Name
Number | 1 | 2 | 3 | 4 | 5 | 6 | 7 | 8 | 9
SourceType | Separate Publication |  | Tech. Report
Title | SPECIATE Version 4.3 | Thermophysical Properties of Fluid Systems | Emission Factor Determination for Produced Water Storage Tanks
FirstAuthor | EPA | NIST | TCEQ
AdditionalAuthors
Year | 2011 | 2011 | 2010
Date
PlaceOfPublication | Washington, D.C. |  | Austin, Texas
Publisher | Environmental Protection Agency |  | TCEQ
PageNumbers
Table or Figure Number
NameOfEditors
TitleOfAnthology
Journal
VolumeNo
IssueNo
Docket Number
Copyright
Internet Address | http://www.epa.gov/ttn/chief/software/speciate/index.html#documentation | http://webbook.nist.gov/chemistry/fluid/ | https://www.tceq.texas.gov/assets/public/implementation/air/am/contracts/reports/ei/5820784005FY1024-20100830-environ-%20EmissionFactorDeterminationForProducedWaterStorageTanks.pdf
Internet Access Date |  | November 18, 2013
Data Type (Origin)
Year Data Represents
Geographical Representation
Representativeness
BibliographicText | EPA. (2011). SPECIATE Version 4.3. In Environmental Protection Agency (Ed.). Washington, D.C. Retrieved, from http://www.epa.gov/ttn/chief/software/speciate/index.html#documentation | NIST. (2011). "Thermophysical Properties of Fluid Systems." Retrieved November 18, 2013, from http://webbook.nist.gov/chemistry/fluid/. | TCEQ (2010). Emission Factor Determination for Produced Water Storage Tanks. Retrieved from https://www.tceq.texas.gov/assets/public/implementation/air/am/contracts/reports/ei/5820784005FY1024-20100830-environ-%20EmissionFactorDeterminationForProducedWaterStorageTanks.pdf
Text/Description
Reference Source Info Lists
Source Type
<select from list>
Undefined
Article
Chapters in Anthology
Separate Publication
Measurement on Site
Oral Communication
Personal Written Communication
Questionnaires

## DQI
Data Quality Index
DQI Determination
| Input/Output | Reference (see 'Reference Source Info' worksheet) | Source Reliability | Completeness | Temporal Correlation | Geographical Correlation | Technical Correlation | DQI | Recommendations | Determinations
| SPECIATE data | 1 | 1 | 3 | 4 | 1 | 1 | 1,3,4,1,1 | Requirements met | OK
| Engineering Calculations | 2 | 2 | 4 | 3 | 3 | 2 | 2,4,3,3,2 | Requirements met | OK
| TCEQ data | 3 | 1 | 4 | 2 | 3 | 1 | 1,4,2,3,1 | Requirements met | OK
[8 empty] | 0,0,0,0,0 | Requirements met | OK
| Total | [6 empty] | 2,4,4,3,2
DQI Methodology
DQI Matrix (from NETL LCI&C Guideline Document, adapted from Weidema and Wenaes)
| Indicator | Score
|  | 1 | 2 | 3 | 4 | 5
| Source Reliability (for most applications, source quality guidelines only factor) | data verified based on measurements | data verified based on some assumptions and/or standard science and engineering calculations | data verified with many assumptions, or non-verified but from quality source | qualified estimate | non-qualified estimate
|  | source quality guidelines met |  | source quality guidelines not met
|  | data cross checks, greater than or equal to 3 quality sources | 2 or less data sources available for cross check, or data sources available that do not meet quality standards |  | no data available for cross check
| Completeness | representative data from a sufficient sample of sites over an adequate period of time | smaller number of site but an adequate period of time | sufficient number of sites but a less adequate period of time | smaller number of sites and shorter periods or incomplete data from an adequate number of sites or periods | representativeness unknown or incomplete data sets
| Temporal Correlation | less than three years of difference to year of study/current year | less than 6 years of difference | less than 10 years difference | less than 15 years difference | age of data unknown or more than 15 years difference
| Geographical Correlation | data from area under study | average data from larger area or specific data from a close area | data from area with similar production conditions | data from area with slightly similar production conditions | data from unknown area or area with very different production conditions
| Technological Correlation | data from technology, process or materials being studied | data from a different technology using the same process and/or materials |  | data on related process or material using the same technology | data or related process or material using a different technology
Indicator Descriptions
Source Reliability -- This indicator relates to the quality of the data source and the verification of the data collection methods used within the source.
Data Verification -- Source data that have been verified within error bounds by either the source author (with a high level of transparency) or the LCI modeler. Verification can be done by measurement, including on-site checking, recalculation, or mass or energy balance analysis. If the source data cannot be verified without making assumptions (i.e., not enough data are available to close the mass/energy balance), then the score should be a 2 or 3, depending on the number of assumptions. If no source data are available, a qualified estimate from an expert in the field should receive a score of 4, and an estimate from a non-expert should receive a score of 5. Mostly applicable to primary data.
Source Quality Guidelines -- The highest quality source should be
o From a peer reviewed journal or a government sponsored study. If the source is an LCA, it must meet ISO requirements.
o Publicly available either for free or at cost, or directly representative of the process of interest.
o Written/published by an unbiased party.
o An unbiased survey of experts or process locations.
When the source used for data is a reputable model that does not specifically meet the above criteria, it is the discretion of the modeler to determine the rank of the source. An example for justification would be if the data have been used in published reports that met the data quality standards.
Data Cross-Check -- The number of sources that verify the same data point or series, within reason. As a general benchmark, a high standard is greater than or equal to three data cross checks with quality approved sources. This typically refers to primary data, and if no other data sources are available, this can be omitted.
Completeness -- This indicator quantifies the statistical robustness of the source data. This ranking is based on how many data points were taken, how representative the sample is to the studied process, and whether the data were taken for an acceptable time period to even out normal process fluctuations. The following examples are given to help clarify this indicator.
Temporal Correlation -- This indicator represents how well the time period in which the data were collected corresponds with the year of the study. If the study is set to evaluate the use of a technology from 2000 to 2040, data from 1970 would not be very accurate. It is important when assigning this ranking to take notice of any discrepancies between the year the source was published and the year(s) the data were collected.
Geographical Correlation -- This indicator represents the appropriateness between the region of study and the source data region. This indicator becomes important when comparing data from different countries. For example, technological advances might reasonably be expected to develop differently in different countries, so efficiency and energy use might be very different. This is also important when looking at best management practices for carbon mitigation.
Technological Correlation -- This indicator embodies all other differences that may be present between the study goals and the data source. From the above example, using data for a type of biomass that is not being studied in the LCA should result in a lower technological representativeness ranking.
Steps for Applying DQM
1) Calculate score for each unit process (UP) input. If more than one reference source is used for one input, and the score is lower, consider both scores. If an indicator does not relate to a specific source, assume N/A. If all emissions come from one source, only one score is needed
- when a score is determined for a particular reference source, add to 'Reference Source Info' for future use
2) From the reference scores, determine the data quality indicator (DQI) for the unit process inputs for commissioning/decommissioning operations (when applicable)*
- the scores are not additive, rather, the lowest score for an indicator of a particular data input is the lowest score for the UP
3) Significant inputs of low quality unit processes (DQI mostly 3-5) should be varied to the minimum and maximum values or 95 percent confidence interval of the uncertainty range.
- check significance first. If the input is not significant by a long shot (or with the maximum possible value), it is not necessary to include in the UP
4) If the change in the final result from a single unit process is greater than a threshold value, for example, 0.1 g CO2e/MJ, then the processes should be flagged for possible additional data quality refinement
- for example, if emissions from the total steel inputs are found to be significant during sensitivity, the DQI will be performed on the steel profile. If this is not possible (because data are not transparent/purchased), it will be listed as a future recommendation
- if, however, the steel inputs are significant due to a large amount of steel needed for a particular process, then the DQI on that input should be performed and the data refined if needed
5) If the UP input is significant (with or without sensitivity), but no data refinement is possible, this is listed as a data limitation and noted in the report
* For NETL LCI&C studies, because data quality for construction is typically low, sensitivity on those inputs is already performed and the DQI does not need to be calculated. If sensitivity is not performed on construction, or sensitivity shows that a particular input is significant, then the DQI will be performed

## Species Data
Calculations | [7 empty] | Calculations
[6 empty] | Assumptions | References
0 | ID | MW | Species | Parameter | Flow
0 | 3 | 134.2182 | (2-methylpropyl)benzene; isobutylbenzene | isobutben |  |  | [1]
1 | 25 | 120.1916 | 1,2,3-trimethylbenzene | trimethben123 | 1,2,3-Trimethylbenzene [Group NMVOC to air] |  | [1]
2 | 30 | 120.1916 | 1,2,4-trimethylbenzene (1,3,4-trimethylbenzene) | trimetben124 | 1,2,4-Trimethylbenzene [Group NMVOC to air] |  | [1]
0 | 36 | 134.2182 | 1,2-diethylbenzene (ortho) | dietben12 |  |  | [1]
3 | 44 | 120.1916 | 1,3,5-trimethylbenzene | trimethben135 | 1,3,5-Trimethylbenzene [Group NMVOC to air] |  | [1]
0 | 51 | 134.2182 | 1,3-diethylbenzene (meta) | dietben13 |  |  | [1]
0 | 59 | 134.2182 | 1,4-diethylbenzene (para) | dietben14 |  |  | [1]
4 | 80 | 120.1916 | 1-Methyl-2-ethylbenzene | ethben12 | ortho-Ethyltoluene [Group NMVOC to air] |  | [1]
5 | 89 | 120.1916 | 1-Methyl-3-ethylbenzene (3-Ethyltoluene) | ethben13 | meta-Ethyltoluene [Group NMVOC to air] |  | [1]
6 | 118 | 114.2285 | 2,2,4-trimethylpentane | trimetpen2 | 2,2,4-Trimethylpentane [Group NMVOC to air] |  | [1]
7 | 122 | 86.1754 | 2,2-dimethylbutane | dimetbut22 | 2,2-Dimethylbutane [Group NMVOC to air] |  | [1]
8 | 127 | 72.1488 | 2,2-dimethylpropane | dimethpro | Neopentane [Group NMVOC to air] |  | [1]
9 | 130 | 114.2285 | 2,3,4-trimethylpentane | trimentpen3 | 2,3,4-Trimethylpentane [Group NMVOC to air] |  | [1]
10 | 136 | 86.1754 | 2,3-dimethylbutane | dimetbut | 2,3-Dimethylbutane [Group NMVOC to air] |  | [1]
11 | 138 | 114.2285 | 2,3-dimethylhexane | dimethhex23 | 2,3-Dimethylhexane [Group NMVOC to air] |  | [1]
12 | 140 | 100.2019 | 2,3-dimethylpentane | dimetpen3 | 2,3 Dimethylpentane [Group NMVOC to air] |  | [1]
13 | 149 | 114.2285 | 2,4-dimethylhexane | dimethhex24 | 2,4-Dimethylhexane [Group NMVOC to air] |  | [1]
14 | 152 | 100.2019 | 2,4-dimethylpentane | dimetpen4 | 2,4-Dimethylpentane [Group NMVOC to air] |  | [1]
15 | 193 | 114.2285 | 2-methylheptane | methep2 | 2-Methylheptane [Group NMVOC to air] |  | [1]
16 | 194 | 100.2019 | 2-methylhexane | twomethex | 2-Methylhexane [Group NMVOC to air] |  | [1]
17 | 199 | 86.1754 | 2-methylpentane (isohexane) | twometpen | 2-Methylpentane [Group NMVOC to air] |  | [1]
0 | 226 | 114.2285 | 3-ethylhexane | ethylhexane |  |  | [1]
18 | 244 | 114.2285 | 3-methylheptane | methep3 | 3-Methylheptane [Group NMVOC to air] |  | [1]
19 | 245 | 100.2019 | 3-methylhexane | threemethex | 3-Methylhexane [Group NMVOC to air] |  | [1]
20 | 248 | 86.1754 | 3-methylpentane | threemetpen | 3-Methylpentane [Group NMVOC to air] |  | [1]
21 | 302 | 78.1118 | Benzene | benzene | Benzene [Group NMVOC to air] |  | [1]
22 | 385 | 84.1595 | Cyclohexane | cyclohexane | Cyclohexane (hexahydro benzene) [Group NMVOC to air] |  | [1]
23 | 390 | 70.1329 | Cyclopentane | cyclopentane | Cyclopentane [Group NMVOC to air] |  | [1]
0 | 438 | 30.069 | Ethane | ethane | Ethane [Group NMVOC to air] |  | [1]
24 | 449 | 106.165 | Ethylbenzene | ethyl_benz | Ethyl benzene [Group NMVOC to air] |  | [1]
25 | 450 | 112.2126 | Ethylcyclohexane | ethcyclhex | Ethyl cyclohexane [Group NMVOC to air] |  | [1]
26 | 491 | 58.1222 | Isobutane | isobut | iso-Butane [Group NMVOC to air] |  | [1]
27 | 499 | 134.2182 | Isomers of butylbenzene | i_but | sec-Butyl benzene [Group NMVOC to air] |  | [1]
28 | 508 | 72.1488 | Isopentane (2-Methylbutane) | isopentane | iso-Pentane [Group NMVOC to air] |  | [1]
29 | 514 | 120.1916 | Isopropylbenzene (cumene) | isopben | Cumene (isopropylbenzene) [Group NMVOC to air] |  | [1]
30 | 522 | 106.165 | M & p-xylene | xylene | Xylene (dimethyl benzene) [Group NMVOC to air] |  | [1]
31 | 524 | 106.165 | M-xylene | M_xylene | m-Xylene [unspecified] | [5] | [1]
0 | 529 | 16.0425 | Methane | methane | Methane [Organic emissions to air (group VOC)] |  | [1]
32 | 550 | 98.1861 | Methylcyclohexane | methcychex | Methyl cyclohexane [Group NMVOC to air] |  | [1]
33 | 551 | 84.1595 | Methylcyclopentane | methcycpen | Methyl cyclopentane [Group NMVOC to air] |  | [1]
34 | 551 | 84.1595 | Methylcyclopentane | methpent | 2-Methyl-1-pentene [Group NMVOC to air] |  | [1]
35 | 592 | 58.1222 | N-butane | N_but | Butane (n-butane) [Group NMVOC to air] |  | [1]
36 | 598 | 142.2817 | N-decane | N_dec | Decane [Group NMVOC to air] |  | [1]
37 | 600 | 100.2019 | N-heptane | N_hep | Heptane (isomers) [Group NMVOC to air] |  | [1]
38 | 601 | 86.1754 | N-hexane | N_hex | Hexane (isomers) [Group NMVOC to air] |  | [1]
39 | 603 | 128.2551 | N-nonane | N_nonane | Nonane [Group NMVOC to air] |  | [1]
40 | 604 | 114.2285 | N-octane | N_octane | Octane [Group NMVOC to air] |  | [1]
41 | 605 | 72.1488 | N-pentane | N_pentane | Pentane (n-pentane) [Group NMVOC to air] |  | [1]
42 | 608 | 120.1916 | N-propylbenzene | N_proben | 1-Propylbenzene [Group NMVOC to air] |  | [1]
43 | 610 | 156.3083 | N-undecane | N_und | 1-Undecane [Group NMVOC to air] |  | [1]
44 | 620 | 106.165 | O-xylene | O_xylene | o-Xylene [unspecified] | [5] | [1]
45 | 648 | 106.165 | P-xylene | P_xylene | Xylene (para-Xylene; 1,4-Dimethylbenzene) [Group NMVOC to air] | [5] | [1]
0 | 671 | 44.0956 | Propane | propane | Propane [Group NMVOC to air] |  | [1]
46 | 678 | 106.165 | Propylene | propylene | Propene (propylene) [Group NMVOC to air] |  | [1]
0 | 703 | 134.2182 | T-butylbenzene | T_butben |  |  | [1]
47 | 717 | 92.1384 | Toluene | toluene | Toluene (methyl benzene) [Group NMVOC to air] |  | [1]
48 | 981 | 134.2182 | Butylbenzene | betben | 1-Butylbenzene [Group NMVOC to air] |  | [1]
0 | 1924 | 142.2817 | C-10 Compounds | c10_comp |  |  | [1]
0 | 1929 | 156.3083 | C-11 Compounds | c11_comp |  |  | [1]
0 | 1976 | 56.1063 | C-4 Compounds | c_4_comp |  |  | [1]
0 | 1986 | 72.1488 | C-5 Compounds | c5_comp |  |  | [1]
0 | 1999 | 86.1754 | C-6 Compounds | c6_comp |  |  | [1]
0 | 2005 | 100.2019 | C-7 Compounds | c7_comp |  |  | [1]
0 | 2006 | 78.1118 | C-7 Cycloparaffinss | c_7_cpfins |  |  | [1]
0 | 2011 | 113.2116 | C-8 Compounds | c8_comp |  |  | [1]
0 | 2012 | 78.1118 | C-8 Cycloparaffins | c_8_cpfin |  |  | [1]
0 | 2018 | 127.2392 | C-9 Compounds | c9_comp |  |  | [1]
49 | 2132 | 58.1222 | Isomers of pentane | isompentane | iso-Pentane [Group NMVOC to air] |  | [1]
50 | 2283 | 137.1921 | Undefined VOC | undef_VOC | NMVOC (unspecified) [Group NMVOC to air] |  | [1]
0 | AAAA | 86.1754 | Nitrogen | nitrogen |  |  | [1]
0 | 1166 | 78.1118 | Carbon Dioxide | CO2 |  |  | [1]
51 | 2127 | 86.1754 | Isomers of hexane | i_hexanes | Hexane (isomers) [Group NMVOC to air] |  | [1]
52 | 2126 | 112.2126 | Isomers of heptane | i_heptanes | Heptane (isomers) [Group NMVOC to air] |  | [1]
0 | 2130 | 114.2285 | Isomers of octane | i_octanes |  |  | [1]
0 | 2128 | 112.2126 | Isomers of nonane | i_nonanes |  |  | [1]
0 | 500 | 142.2817 | Isomers of decane | i_decanes |  |  | [1]
0 | 505 | 156.3083 | Isomers of undecane | i_uncan_P |  |  | [1]

## Well_Head
Calculations | [10 empty] | Calculations
| [Yellow-highlight cells are carried to data summary] | [10 empty] | References
From Reference [1]
| Oil Field - Well |  | Total | 899.9989 | MW of C4+ | 94.5967 | Total | 881.1468 | 47.5976 | 100
# ROWS | 438 | undef_VOC | 2283 |  | Undefined VOC | 114.0487 |  |  | 21.3033 | 44.7571 | [34 empty] | Assumptions | References
ROW | GAS_PROFILE.NAME | PARAMETER | SPECIES_ID | WEIGHT_PER | SPECIES_PROPERTIES.NAME | SPEC_MW | HAS_FLOW/C4+ | AVG_W_PER | CONDITIONED | ADJUSTED | GAS_PROFILE.NAME | QUALITY | CONTROLS | P_DATE | NOTES | TOTAL | MASTER_POL | T_METHOD | NORM_BASIS | ORIG_COMPO | STANDARD | TEST_YEAR | J_RATING | V_RATING | D_RATING | REGION | SIBLING | VERSION | VOCtoTOG | SPECIES_ID | WEIGHT_PER | UNCERTAINT | UNC_METHOD | ANLYMETHOD | CAS | EPAID | SAROAD | PAMS | HAPS | SPECIES_PROPERTIES.NAME | SYMBOL | SPEC_MW | NonVOCTOG | DOCUMENT
107 | Oil Field - Well | trimethben123 | 25 | 0.1167 | 1,2,3-trimethylbenzene | 120.1916 | 1 | 0.15948 | 0.15948 | 0.33505 | Crude Oil Production - Well Heads (Water Flood) | 3 | Uncontrolled | 1989-03-22 | Crude comes from the Oklahoma Glen Sand formation which is at a depth of 1500 feet. Nine samples were taken in stainless steel canisters and analyzed using a GC with cryogenic sample pre-concentration and flame ionization detection. | 100 |  |  |  |  | TRUE | [6 empty] | 3.2 | 1.0669 | 118 | 0.75 | -99 | N/A | Not Available | 540-84-1 |  | 43276 | TRUE | TRUE | 2,2,4-trimethylpentane | PA224M | 114.2285 | FALSE | Viswanath, R.S. and J.H. Van Sandt. Oil Field Emissions of Volatile Organic Compounds. EPA-450/2-89-007. Office of Air Quality Planning and Standards, U. S. Environmental Protection Agency, Research Triangle Park, North Carolina. April 1989. |  | [1]
108 | Oil Field - Well | trimetben124 | 30 | 0.1777 | 1,2,4-trimethylbenzene (1,3,4-trimethylbenzene) | 120.1916 | 1 | 0.18081 | 0.18081 | 0.37987 | Crude Oil Production - Well Heads (Water Flood) | 3 | Uncontrolled | 1989-03-22 | Crude comes from the Oklahoma Glen Sand formation which is at a depth of 1500 feet. Nine samples were taken in stainless steel canisters and analyzed using a GC with cryogenic sample pre-concentration and flame ionization detection. | 100 |  |  |  |  | TRUE | [6 empty] | 3.2 | 1.0669 | 122 | 0.05 | -99 | N/A | Not Available | 75-83-2 |  | 43291 | TRUE | FALSE | 2,2-dimethylbutane | BU22DM | 86.1754 | FALSE | Viswanath, R.S. and J.H. Van Sandt. Oil Field Emissions of Volatile Organic Compounds. EPA-450/2-89-007. Office of Air Quality Planning and Standards, U. S. Environmental Protection Agency, Research Triangle Park, North Carolina. April 1989. |  | [1]
109 | Oil Field - Well | dietben12 | 36 | 0.0729 | 1,2-diethylbenzene (ortho) | 134.2182 | X | 0.080367 | X | 0 | Crude Oil Production - Well Heads (Water Flood) | 3 | Uncontrolled | 1989-03-22 | Crude comes from the Oklahoma Glen Sand formation which is at a depth of 1500 feet. Nine samples were taken in stainless steel canisters and analyzed using a GC with cryogenic sample pre-concentration and flame ionization detection. | 100 |  |  |  |  | TRUE | [6 empty] | 3.2 | 1.0669 | 136 | 0.16 | -99 | N/A | Not Available | 79-29-8 |  | 98001 | TRUE | FALSE | 2,3-dimethylbutane | BU23DM | 86.1754 | FALSE | Viswanath, R.S. and J.H. Van Sandt. Oil Field Emissions of Volatile Organic Compounds. EPA-450/2-89-007. Office of Air Quality Planning and Standards, U. S. Environmental Protection Agency, Research Triangle Park, North Carolina. April 1989. |  | [1]
110 | Oil Field - Well | trimethben135 | 44 | 0.1059 | 1,3,5-trimethylbenzene | 120.1916 | 1 | 0.11779 | 0.11779 | 0.24747 | Crude Oil Production - Well Heads (Water Flood) | 3 | Uncontrolled | 1989-03-22 | Crude comes from the Oklahoma Glen Sand formation which is at a depth of 1500 feet. Nine samples were taken in stainless steel canisters and analyzed using a GC with cryogenic sample pre-concentration and flame ionization detection. | 100 |  |  |  |  | TRUE | [6 empty] | 3.2 | 1.0669 | 140 | 0.16 | -99 | N/A | Not Available | 565-59-3 |  | 43274 | TRUE | FALSE | 2,3-dimethylpentane | PEN23M | 100.2019 | FALSE | Viswanath, R.S. and J.H. Van Sandt. Oil Field Emissions of Volatile Organic Compounds. EPA-450/2-89-007. Office of Air Quality Planning and Standards, U. S. Environmental Protection Agency, Research Triangle Park, North Carolina. April 1989. |  | [1]
111 | Oil Field - Well | dietben13 | 51 | 0.0883 | 1,3-diethylbenzene (meta) | 134.2182 | X | 0.13411 | X | 0 | Crude Oil Production - Well Heads (Water Flood) | 3 | Uncontrolled | 1989-03-22 | Crude comes from the Oklahoma Glen Sand formation which is at a depth of 1500 feet. Nine samples were taken in stainless steel canisters and analyzed using a GC with cryogenic sample pre-concentration and flame ionization detection. | 100 |  |  |  |  | TRUE | [6 empty] | 3.2 | 1.0669 | 152 | 0.22 | -99 | N/A | Not Available | 108-08-7 |  | 43271 | TRUE | FALSE | 2,4-dimethylpentane | PEN24M | 100.2019 | FALSE | Viswanath, R.S. and J.H. Van Sandt. Oil Field Emissions of Volatile Organic Compounds. EPA-450/2-89-007. Office of Air Quality Planning and Standards, U. S. Environmental Protection Agency, Research Triangle Park, North Carolina. April 1989. |  | [1]
112 | Oil Field - Well | dietben14 | 59 | 0.0874 | 1,4-diethylbenzene (para) | 134.2182 | X | 0.079233 | X | 0 | Crude Oil Production - Well Heads (Water Flood) | 3 | Uncontrolled | 1989-03-22 | Crude comes from the Oklahoma Glen Sand formation which is at a depth of 1500 feet. Nine samples were taken in stainless steel canisters and analyzed using a GC with cryogenic sample pre-concentration and flame ionization detection. | 100 |  |  |  |  | TRUE | [6 empty] | 3.2 | 1.0669 | 193 | 0.66 | -99 | N/A | Not Available | 592-27-8 |  | 98140 | TRUE | FALSE | 2-methylheptane | HEP2ME | 114.2285 | FALSE | Viswanath, R.S. and J.H. Van Sandt. Oil Field Emissions of Volatile Organic Compounds. EPA-450/2-89-007. Office of Air Quality Planning and Standards, U. S. Environmental Protection Agency, Research Triangle Park, North Carolina. April 1989. |  | [1]
113 | Oil Field - Well | ethben12 | 80 | 0.1053 | 1-Methyl-2-ethylbenzene | 120.1916 | 1 | 0.13882 | 0.13882 | 0.29166 | Crude Oil Production - Well Heads (Water Flood) | 3 | Uncontrolled | 1989-03-22 | Crude comes from the Oklahoma Glen Sand formation which is at a depth of 1500 feet. Nine samples were taken in stainless steel canisters and analyzed using a GC with cryogenic sample pre-concentration and flame ionization detection. | 100 |  |  |  |  | TRUE | [6 empty] | 3.2 | 1.0669 | 194 | 0.39 | -99 | N/A | Not Available | 591-76-4 |  | 43275 | TRUE | FALSE | 2-methylhexane | HEXA2M | 100.2019 | FALSE | Viswanath, R.S. and J.H. Van Sandt. Oil Field Emissions of Volatile Organic Compounds. EPA-450/2-89-007. Office of Air Quality Planning and Standards, U. S. Environmental Protection Agency, Research Triangle Park, North Carolina. April 1989. |  | [1]
114 | Oil Field - Well | ethben13 | 89 | 0.0754 | 1-Methyl-3-ethylbenzene (3-Ethyltoluene) | 120.1916 | 1 | 0.13384 | 0.13384 | 0.2812 | Crude Oil Production - Well Heads (Water Flood) | 3 | Uncontrolled | 1989-03-22 | Crude comes from the Oklahoma Glen Sand formation which is at a depth of 1500 feet. Nine samples were taken in stainless steel canisters and analyzed using a GC with cryogenic sample pre-concentration and flame ionization detection. | 100 |  |  |  |  | TRUE | [6 empty] | 3.2 | 1.0669 | 199 | 1.49 | -99 | N/A | Not Available | 107-83-5 |  | 43229 | TRUE | FALSE | 2-methylpentane (isohexane) | PENA2M | 86.1754 | FALSE | Viswanath, R.S. and J.H. Van Sandt. Oil Field Emissions of Volatile Organic Compounds. EPA-450/2-89-007. Office of Air Quality Planning and Standards, U. S. Environmental Protection Agency, Research Triangle Park, North Carolina. April 1989. |  | [1]
115 | Oil Field - Well | dimetbut22 | 122 | 0.3794 | 2,2-dimethylbutane | 86.1754 | 1 | 0.21534 | 0.21534 | 0.45243 | Crude Oil Production - Well Heads (Water Flood) | 3 | Uncontrolled | 1989-03-22 | Crude comes from the Oklahoma Glen Sand formation which is at a depth of 1500 feet. Nine samples were taken in stainless steel canisters and analyzed using a GC with cryogenic sample pre-concentration and flame ionization detection. | 100 |  |  |  |  | TRUE | [6 empty] | 3.2 | 1.0669 | 244 | 0.35 | -99 | N/A | Not Available | 589-81-1 |  |  | TRUE | FALSE | 3-methylheptane | HEP3ME | 114.2285 | FALSE | Viswanath, R.S. and J.H. Van Sandt. Oil Field Emissions of Volatile Organic Compounds. EPA-450/2-89-007. Office of Air Quality Planning and Standards, U. S. Environmental Protection Agency, Research Triangle Park, North Carolina. April 1989. |  | [1]
116 | Oil Field - Well | dimethpro | 127 | 0.3083 | 2,2-dimethylpropane | 72.1488 | 1 | 0.12532 | 0.12532 | 0.2633 | Crude Oil Production - Well Heads (Water Flood) | 3 | Uncontrolled | 1989-03-22 | Crude comes from the Oklahoma Glen Sand formation which is at a depth of 1500 feet. Nine samples were taken in stainless steel canisters and analyzed using a GC with cryogenic sample pre-concentration and flame ionization detection. | 100 |  |  |  |  | TRUE | [6 empty] | 3.2 | 1.0669 | 245 | 0.53 | -99 | N/A | Not Available | 589-34-4 |  | 43295 | TRUE | FALSE | 3-methylhexane | HEXA3M | 100.2019 | FALSE | Viswanath, R.S. and J.H. Van Sandt. Oil Field Emissions of Volatile Organic Compounds. EPA-450/2-89-007. Office of Air Quality Planning and Standards, U. S. Environmental Protection Agency, Research Triangle Park, North Carolina. April 1989. |  | [1]
117 | Oil Field - Well | trimentpen3 | 130 | 0.1985 | 2,3,4-trimethylpentane | 114.2285 | 1 | 0.18992 | 0.18992 | 0.39902 | Crude Oil Production - Well Heads (Water Flood) | 3 | Uncontrolled | 1989-03-22 | Crude comes from the Oklahoma Glen Sand formation which is at a depth of 1500 feet. Nine samples were taken in stainless steel canisters and analyzed using a GC with cryogenic sample pre-concentration and flame ionization detection. | 100 |  |  |  |  | TRUE | [6 empty] | 3.2 | 1.0669 | 248 | 0.89 | -99 | N/A | Not Available | 96-14-0 |  | 43230 | TRUE | FALSE | 3-methylpentane | PENA3M | 86.1754 | FALSE | Viswanath, R.S. and J.H. Van Sandt. Oil Field Emissions of Volatile Organic Compounds. EPA-450/2-89-007. Office of Air Quality Planning and Standards, U. S. Environmental Protection Agency, Research Triangle Park, North Carolina. April 1989. |  | [1]
118 | Oil Field - Well | dimetbut | 136 | 1.3302 | 2,3-dimethylbutane | 86.1754 | 1 | 0.77192 | 0.77192 | 1.6218 | Crude Oil Production - Well Heads (Water Flood) | 3 | Uncontrolled | 1989-03-22 | Crude comes from the Oklahoma Glen Sand formation which is at a depth of 1500 feet. Nine samples were taken in stainless steel canisters and analyzed using a GC with cryogenic sample pre-concentration and flame ionization detection. | 100 |  |  |  |  | TRUE | [6 empty] | 3.2 | 1.0669 | 302 | 0.38 | -99 | N/A | Not Available | 71-43-2 |  | 45201 | TRUE | TRUE | Benzene | BENZE | 78.1118 | FALSE | Viswanath, R.S. and J.H. Van Sandt. Oil Field Emissions of Volatile Organic Compounds. EPA-450/2-89-007. Office of Air Quality Planning and Standards, U. S. Environmental Protection Agency, Research Triangle Park, North Carolina. April 1989. |  | [1]
119 | Oil Field - Well | dimethhex23 | 138 | 0.0466 | 2,3-dimethylhexane | 114.2285 | 1 | 0.059267 | 0.059267 | 0.12452 | Crude Oil Production - Well Heads (Water Flood) | 3 | Uncontrolled | 1989-03-22 | Crude comes from the Oklahoma Glen Sand formation which is at a depth of 1500 feet. Nine samples were taken in stainless steel canisters and analyzed using a GC with cryogenic sample pre-concentration and flame ionization detection. | 100 |  |  |  |  | TRUE | [6 empty] | 3.2 | 1.0669 | 385 | 0.77 | -99 | N/A | Not Available | 110-82-7 |  | 43248 | TRUE | FALSE | Cyclohexane | CYHEXA | 84.1595 | FALSE | Viswanath, R.S. and J.H. Van Sandt. Oil Field Emissions of Volatile Organic Compounds. EPA-450/2-89-007. Office of Air Quality Planning and Standards, U. S. Environmental Protection Agency, Research Triangle Park, North Carolina. April 1989. |  | [1]
120 | Oil Field - Well | dimethhex24 | 149 | 0.178 | 2,4-dimethylhexane | 114.2285 | 1 | 0.16548 | 0.16548 | 0.34766 | Crude Oil Production - Well Heads (Water Flood) | 3 | Uncontrolled | 1989-03-22 | Crude comes from the Oklahoma Glen Sand formation which is at a depth of 1500 feet. Nine samples were taken in stainless steel canisters and analyzed using a GC with cryogenic sample pre-concentration and flame ionization detection. | 100 |  |  |  |  | TRUE | [6 empty] | 3.2 | 1.0669 | 390 | 0.49 | -99 | N/A | Not Available | 287-92-3 |  | 43242 | TRUE | FALSE | Cyclopentane | CPENTA | 70.1329 | FALSE | Viswanath, R.S. and J.H. Van Sandt. Oil Field Emissions of Volatile Organic Compounds. EPA-450/2-89-007. Office of Air Quality Planning and Standards, U. S. Environmental Protection Agency, Research Triangle Park, North Carolina. April 1989. |  | [1]
121 | Oil Field - Well | dimetpen4 | 152 | 0.2317 | 2,4-dimethylpentane | 100.2019 | 1 | 0.15699 | 0.15699 | 0.32983 | Crude Oil Production - Well Heads (Water Flood) | 3 | Uncontrolled | 1989-03-22 | Crude comes from the Oklahoma Glen Sand formation which is at a depth of 1500 feet. Nine samples were taken in stainless steel canisters and analyzed using a GC with cryogenic sample pre-concentration and flame ionization detection. | 100 |  |  |  |  | TRUE | [6 empty] | 3.2 | 1.0669 | 438 | 6.27 | -99 | N/A | Not Available | 74-84-0 |  | 43202 | TRUE | FALSE | Ethane | ETHANE | 30.069 | TRUE | Viswanath, R.S. and J.H. Van Sandt. Oil Field Emissions of Volatile Organic Compounds. EPA-450/2-89-007. Office of Air Quality Planning and Standards, U. S. Environmental Protection Agency, Research Triangle Park, North Carolina. April 1989. |  | [1]
122 | Oil Field - Well | methep2 | 193 | 0.0298 | 2-methylheptane | 114.2285 | 1 | 0.21534 | 0.21534 | 0.45243 | Crude Oil Production - Well Heads (Water Flood) | 3 | Uncontrolled | 1989-03-22 | Crude comes from the Oklahoma Glen Sand formation which is at a depth of 1500 feet. Nine samples were taken in stainless steel canisters and analyzed using a GC with cryogenic sample pre-concentration and flame ionization detection. | 100 |  |  |  |  | TRUE | [6 empty] | 3.2 | 1.0669 | 449 | 0.95 | -99 | N/A | Not Available | 100-41-4 |  | 45203 | TRUE | TRUE | Ethylbenzene | ETBZ | 106.165 | FALSE | Viswanath, R.S. and J.H. Van Sandt. Oil Field Emissions of Volatile Organic Compounds. EPA-450/2-89-007. Office of Air Quality Planning and Standards, U. S. Environmental Protection Agency, Research Triangle Park, North Carolina. April 1989. |  | [1]
123 | Oil Field - Well | twomethex | 194 | 0.6399 | 2-methylhexane | 100.2019 | 1 | 0.33379 | 0.33379 | 0.70127 | Crude Oil Production - Well Heads (Water Flood) | 3 | Uncontrolled | 1989-03-22 | Crude comes from the Oklahoma Glen Sand formation which is at a depth of 1500 feet. Nine samples were taken in stainless steel canisters and analyzed using a GC with cryogenic sample pre-concentration and flame ionization detection. | 100 |  |  |  |  | TRUE | [6 empty] | 3.2 | 1.0669 | 450 | 0.47 | -99 | N/A | Not Available | 1678-91-7 |  | 43288 | FALSE | FALSE | Ethylcyclohexane |  | 112.2126 | FALSE | Viswanath, R.S. and J.H. Van Sandt. Oil Field Emissions of Volatile Organic Compounds. EPA-450/2-89-007. Office of Air Quality Planning and Standards, U. S. Environmental Protection Agency, Research Triangle Park, North Carolina. April 1989. |  | [1]
124 | Oil Field - Well | twometpen | 199 | 0.0203 | 2-methylpentane (isohexane) | 86.1754 | 1 | 0.79787 | 0.79787 | 1.6763 | Crude Oil Production - Well Heads (Water Flood) | 3 | Uncontrolled | 1989-03-22 | Crude comes from the Oklahoma Glen Sand formation which is at a depth of 1500 feet. Nine samples were taken in stainless steel canisters and analyzed using a GC with cryogenic sample pre-concentration and flame ionization detection. | 100 |  |  |  |  | TRUE | [6 empty] | 3.2 | 1.0669 | 491 | 5.36 | -99 | N/A | Not Available | 75-28-5 |  | 43214 | TRUE | FALSE | Isobutane | I_BUTA | 58.1222 | FALSE | Viswanath, R.S. and J.H. Van Sandt. Oil Field Emissions of Volatile Organic Compounds. EPA-450/2-89-007. Office of Air Quality Planning and Standards, U. S. Environmental Protection Agency, Research Triangle Park, North Carolina. April 1989. |  | [1]
125 | Oil Field - Well | ethylhexane | 226 | 0.1108 | 3-ethylhexane | 114.2285 | X | 0.19566 | X | 0 | Crude Oil Production - Well Heads (Water Flood) | 3 | Uncontrolled | 1989-03-22 | Crude comes from the Oklahoma Glen Sand formation which is at a depth of 1500 feet. Nine samples were taken in stainless steel canisters and analyzed using a GC with cryogenic sample pre-concentration and flame ionization detection. | 100 |  |  |  |  | TRUE | [6 empty] | 3.2 | 1.0669 | 508 | 4.62 | -99 | N/A | Not Available | 78-78-4 |  | 98132 | TRUE | FALSE | Isopentane (2-Methylbutane) | IPENTA | 72.1488 | FALSE | Viswanath, R.S. and J.H. Van Sandt. Oil Field Emissions of Volatile Organic Compounds. EPA-450/2-89-007. Office of Air Quality Planning and Standards, U. S. Environmental Protection Agency, Research Triangle Park, North Carolina. April 1989. |  | [1]
126 | Oil Field - Well | threemethex | 245 | 0.0223 | 3-methylhexane | 100.2019 | 1 | 0.31286 | 0.31286 | 0.65729 | Crude Oil Production - Well Heads (Water Flood) | 3 | Uncontrolled | 1989-03-22 | Crude comes from the Oklahoma Glen Sand formation which is at a depth of 1500 feet. Nine samples were taken in stainless steel canisters and analyzed using a GC with cryogenic sample pre-concentration and flame ionization detection. | 100 |  |  |  |  | TRUE | [6 empty] | 3.2 | 1.0669 | 522 | 3.62 | -99 | N/A | Not Available | 108-38-3; 106-42-3 |  | 99024 | TRUE | TRUE | M & p-xylene | MP_X | 106.165 | FALSE | Viswanath, R.S. and J.H. Van Sandt. Oil Field Emissions of Volatile Organic Compounds. EPA-450/2-89-007. Office of Air Quality Planning and Standards, U. S. Environmental Protection Agency, Research Triangle Park, North Carolina. April 1989. |  | [1]
127 | Oil Field - Well | threemetpen | 248 | 0.0737 | 3-methylpentane | 86.1754 | 1 | 0.69706 | 0.69706 | 1.4645 | Crude Oil Production - Well Heads (Water Flood) | 3 | Uncontrolled | 1989-03-22 | Crude comes from the Oklahoma Glen Sand formation which is at a depth of 1500 feet. Nine samples were taken in stainless steel canisters and analyzed using a GC with cryogenic sample pre-concentration and flame ionization detection. | 100 |  |  |  |  | TRUE | [6 empty] | 3.2 | 1.0669 | 550 | 1.27 | -99 | N/A | Not Available | 108-87-2 |  | 43261 | TRUE | FALSE | Methylcyclohexane | MECYHX | 98.1861 | FALSE | Viswanath, R.S. and J.H. Van Sandt. Oil Field Emissions of Volatile Organic Compounds. EPA-450/2-89-007. Office of Air Quality Planning and Standards, U. S. Environmental Protection Agency, Research Triangle Park, North Carolina. April 1989. |  | [1]
128 | Oil Field - Well | benzene | 302 | 0.0137 | Benzene | 78.1118 | 1 | 0.35386 | 0.35386 | 0.74343 | Crude Oil Production - Well Heads (Water Flood) | 3 | Uncontrolled | 1989-03-22 | Crude comes from the Oklahoma Glen Sand formation which is at a depth of 1500 feet. Nine samples were taken in stainless steel canisters and analyzed using a GC with cryogenic sample pre-concentration and flame ionization detection. | 100 |  |  |  |  | TRUE | [6 empty] | 3.2 | 1.0669 | 551 | 1.45 | -99 | N/A | Not Available | 96-37-7 |  | 43262 | TRUE | FALSE | Methylcyclopentane | MCYPNA | 84.1595 | FALSE | Viswanath, R.S. and J.H. Van Sandt. Oil Field Emissions of Volatile Organic Compounds. EPA-450/2-89-007. Office of Air Quality Planning and Standards, U. S. Environmental Protection Agency, Research Triangle Park, North Carolina. April 1989. |  | [1]
129 | Oil Field - Well | cyclohexane | 385 | 0.1322 | Cyclohexane | 84.1595 | 1 | 0.078433 | 0.078433 | 0.16478 | Crude Oil Production - Well Heads (Water Flood) | 3 | Uncontrolled | 1989-03-22 | Crude comes from the Oklahoma Glen Sand formation which is at a depth of 1500 feet. Nine samples were taken in stainless steel canisters and analyzed using a GC with cryogenic sample pre-concentration and flame ionization detection. | 100 |  |  |  |  | TRUE | [6 empty] | 3.2 | 1.0669 | 592 | 14.74 | -99 | N/A | Not Available | 106-97-8 |  | 43212 | TRUE | FALSE | N-butane | N_BUTA | 58.1222 | FALSE | Viswanath, R.S. and J.H. Van Sandt. Oil Field Emissions of Volatile Organic Compounds. EPA-450/2-89-007. Office of Air Quality Planning and Standards, U. S. Environmental Protection Agency, Research Triangle Park, North Carolina. April 1989. |  | [1]
130 | Oil Field - Well | ethane | 438 | 0.1565 | Ethane | 30.069 | 2 | 7.2583 | 0 | 0 | Crude Oil Production - Well Heads (Water Flood) | 3 | Uncontrolled | 1989-03-22 | Crude comes from the Oklahoma Glen Sand formation which is at a depth of 1500 feet. Nine samples were taken in stainless steel canisters and analyzed using a GC with cryogenic sample pre-concentration and flame ionization detection. | 100 |  |  |  |  | TRUE | [6 empty] | 3.2 | 1.0669 | 600 | 1.32 | -99 | N/A | Not Available | 142-82-5 |  | 43232 | TRUE | FALSE | N-heptane | N_HEPT | 100.2019 | FALSE | Viswanath, R.S. and J.H. Van Sandt. Oil Field Emissions of Volatile Organic Compounds. EPA-450/2-89-007. Office of Air Quality Planning and Standards, U. S. Environmental Protection Agency, Research Triangle Park, North Carolina. April 1989. |  | [1]
131 | Oil Field - Well | ethyl_benz | 449 | 0.4798 | Ethylbenzene | 106.165 | 1 | 0.43623 | 0.43623 | 0.9165 | Crude Oil Production - Well Heads (Water Flood) | 3 | Uncontrolled | 1989-03-22 | Crude comes from the Oklahoma Glen Sand formation which is at a depth of 1500 feet. Nine samples were taken in stainless steel canisters and analyzed using a GC with cryogenic sample pre-concentration and flame ionization detection. | 100 |  |  |  |  | TRUE | [6 empty] | 3.2 | 1.0669 | 601 | 1.95 | -99 | N/A | Not Available | 110-54-3 |  | 43231 | TRUE | TRUE | N-hexane | N_HEX | 86.1754 | FALSE | Viswanath, R.S. and J.H. Van Sandt. Oil Field Emissions of Volatile Organic Compounds. EPA-450/2-89-007. Office of Air Quality Planning and Standards, U. S. Environmental Protection Agency, Research Triangle Park, North Carolina. April 1989. |  | [1]
132 | Oil Field - Well | isobut | 491 | 0.0647 | Isobutane | 58.1222 | 1 | 2.9024 | 2.9024 | 6.0979 | Crude Oil Production - Well Heads (Water Flood) | 3 | Uncontrolled | 1989-03-22 | Crude comes from the Oklahoma Glen Sand formation which is at a depth of 1500 feet. Nine samples were taken in stainless steel canisters and analyzed using a GC with cryogenic sample pre-concentration and flame ionization detection. | 100 |  |  |  |  | TRUE | [6 empty] | 3.2 | 1.0669 | 604 | 1.02 | -99 | N/A | Not Available | 111-65-9 |  | 43233 | TRUE | FALSE | N-octane | N_OCT | 114.2285 | FALSE | Viswanath, R.S. and J.H. Van Sandt. Oil Field Emissions of Volatile Organic Compounds. EPA-450/2-89-007. Office of Air Quality Planning and Standards, U. S. Environmental Protection Agency, Research Triangle Park, North Carolina. April 1989. |  | [1]
133 | Oil Field - Well | i_but | 499 | 0.1154 | Isomers of butylbenzene | 134.2182 | 1 | 0.12713 | 0.12713 | 0.2671 | Crude Oil Production - Well Heads (Water Flood) | 3 | Uncontrolled | 1989-03-22 | Crude comes from the Oklahoma Glen Sand formation which is at a depth of 1500 feet. Nine samples were taken in stainless steel canisters and analyzed using a GC with cryogenic sample pre-concentration and flame ionization detection. | 100 |  |  |  |  | TRUE | [6 empty] | 3.2 | 1.0669 | 605 | 5.68 | -99 | N/A | Not Available | 109-66-0 |  | 43220 | TRUE | FALSE | N-pentane | N_PENT | 72.1488 | FALSE | Viswanath, R.S. and J.H. Van Sandt. Oil Field Emissions of Volatile Organic Compounds. EPA-450/2-89-007. Office of Air Quality Planning and Standards, U. S. Environmental Protection Agency, Research Triangle Park, North Carolina. April 1989. |  | [1]
134 | Oil Field - Well | isopentane | 508 | 0.1803 | Isopentane (2-Methylbutane) | 72.1488 | 1 | 2.9334 | 2.9334 | 6.163 | Crude Oil Production - Well Heads (Water Flood) | 3 | Uncontrolled | 1989-03-22 | Crude comes from the Oklahoma Glen Sand formation which is at a depth of 1500 feet. Nine samples were taken in stainless steel canisters and analyzed using a GC with cryogenic sample pre-concentration and flame ionization detection. | 100 |  |  |  |  | TRUE | [6 empty] | 3.2 | 1.0669 | 620 | 1.35 | -99 | N/A | Not Available | 95-47-6 |  | 45204 | TRUE | TRUE | O-xylene | O_XYL | 106.165 | FALSE | Viswanath, R.S. and J.H. Van Sandt. Oil Field Emissions of Volatile Organic Compounds. EPA-450/2-89-007. Office of Air Quality Planning and Standards, U. S. Environmental Protection Agency, Research Triangle Park, North Carolina. April 1989. |  | [1]
135 | Oil Field - Well | isopben | 514 | 0.0751 | Isopropylbenzene (cumene) | 120.1916 | 1 | 0.078922 | 0.078922 | 0.16581 | Crude Oil Production - Well Heads (Water Flood) | 3 | Uncontrolled | 1989-03-22 | Crude comes from the Oklahoma Glen Sand formation which is at a depth of 1500 feet. Nine samples were taken in stainless steel canisters and analyzed using a GC with cryogenic sample pre-concentration and flame ionization detection. | 100 |  |  |  |  | TRUE | [6 empty] | 3.2 | 1.0669 | 671 | 18.42 | -99 | N/A | Not Available | 74-98-6 |  | 43204 | TRUE | FALSE | Propane | N_PROP | 44.0956 | FALSE | Viswanath, R.S. and J.H. Van Sandt. Oil Field Emissions of Volatile Organic Compounds. EPA-450/2-89-007. Office of Air Quality Planning and Standards, U. S. Environmental Protection Agency, Research Triangle Park, North Carolina. April 1989. |  | [1]
136 | Oil Field - Well | M_xylene | 524 | 0.0091 | M-xylene | 106.165 | 1 | 0.21377 | 0.21377 | 0.44911 | Crude Oil Production - Well Heads (Water Flood) | 3 | Uncontrolled | 1989-03-22 | Crude comes from the Oklahoma Glen Sand formation which is at a depth of 1500 feet. Nine samples were taken in stainless steel canisters and analyzed using a GC with cryogenic sample pre-concentration and flame ionization detection. | 100 |  |  |  |  | TRUE | [6 empty] | 3.2 | 1.0669 | 717 | 0.62 | -99 | N/A | Not Available | 108-88-3 |  | 45202 | TRUE | TRUE | Toluene | TOLUE | 92.1384 | FALSE | Viswanath, R.S. and J.H. Van Sandt. Oil Field Emissions of Volatile Organic Compounds. EPA-450/2-89-007. Office of Air Quality Planning and Standards, U. S. Environmental Protection Agency, Research Triangle Park, North Carolina. April 1989. | [5] | [1]
137 | Oil Field - Well | methane | 529 | 81.3998 | Methane | 16.0425 | 2 | 36.2723 | 0 | 0 | Crude Oil Production - Well Heads (Water Flood) | 3 | Uncontrolled | 1989-03-22 | Crude comes from the Oklahoma Glen Sand formation which is at a depth of 1500 feet. Nine samples were taken in stainless steel canisters and analyzed using a GC with cryogenic sample pre-concentration and flame ionization detection. | 100 |  |  |  |  | TRUE | [6 empty] | 3.2 | 1.0669 | 2283 | 23.6 | -99 | N/A | Not Available | N/A |  |  | FALSE | FALSE | Undefined VOC | S999 | 137.1921 | FALSE | Viswanath, R.S. and J.H. Van Sandt. Oil Field Emissions of Volatile Organic Compounds. EPA-450/2-89-007. Office of Air Quality Planning and Standards, U. S. Environmental Protection Agency, Research Triangle Park, North Carolina. April 1989. |  | [1]
138 | Oil Field - Well | methcychex | 550 | 0.0158 | Methylcyclohexane | 98.1861 | 1 | 0.46705 | 0.46705 | 0.98124 | Crude Oil Production - Well Heads (Water Flood) | 3 | Uncontrolled | 1989-03-22 | Crude comes from the Oklahoma Redfork formation which is at a depth of 1,300 feet. Eight samples were taken in stainless steel canisters and analyzed using a GC with cryogenic sample pre-concentration and flame ionization detection. | 100 |  |  |  |  | TRUE | [6 empty] | 3.2 | 1.0723 | 118 | 1.37 | -99 | N/A | Not Available | 540-84-1 |  | 43276 | TRUE | TRUE | 2,2,4-trimethylpentane | PA224M | 114.2285 | FALSE | Viswanath, R.S. and J.H. Van Sandt. Oil Field Emissions of Volatile Organic Compounds. EPA-450/2-89-007. Office of Air Quality Planning and Standards, U. S. Environmental Protection Agency, Research Triangle Park, North Carolina. April 1989. |  | [1]
139 | Oil Field - Well | methcycpen | 551 | 0.0121 | Methylcyclopentane | 84.1595 | 1 | 0.80952 | 0.80952 | 1.7008 | Crude Oil Production - Well Heads (Water Flood) | 3 | Uncontrolled | 1989-03-22 | Crude comes from the Oklahoma Redfork formation which is at a depth of 1,300 feet. Eight samples were taken in stainless steel canisters and analyzed using a GC with cryogenic sample pre-concentration and flame ionization detection. | 100 |  |  |  |  | TRUE | [6 empty] | 3.2 | 1.0723 | 122 | 0.09 | -99 | N/A | Not Available | 75-83-2 |  | 43291 | TRUE | FALSE | 2,2-dimethylbutane | BU22DM | 86.1754 | FALSE | Viswanath, R.S. and J.H. Van Sandt. Oil Field Emissions of Volatile Organic Compounds. EPA-450/2-89-007. Office of Air Quality Planning and Standards, U. S. Environmental Protection Agency, Research Triangle Park, North Carolina. April 1989. |  | [1]
140 | Oil Field - Well | N_but | 592 | 0.0842 | N-butane | 58.1222 | 1 | 6.783 | 6.783 | 14.2507 | Crude Oil Production - Well Heads (Water Flood) | 3 | Uncontrolled | 1989-03-22 | Crude comes from the Oklahoma Redfork formation which is at a depth of 1,300 feet. Eight samples were taken in stainless steel canisters and analyzed using a GC with cryogenic sample pre-concentration and flame ionization detection. | 100 |  |  |  |  | TRUE | [6 empty] | 3.2 | 1.0723 | 136 | 0.32 | -99 | N/A | Not Available | 79-29-8 |  | 98001 | TRUE | FALSE | 2,3-dimethylbutane | BU23DM | 86.1754 | FALSE | Viswanath, R.S. and J.H. Van Sandt. Oil Field Emissions of Volatile Organic Compounds. EPA-450/2-89-007. Office of Air Quality Planning and Standards, U. S. Environmental Protection Agency, Research Triangle Park, North Carolina. April 1989. |  | [1]
141 | Oil Field - Well | N_dec | 598 | 0.0767 | N-decane | 142.2817 | 1 | 0.077733 | 0.077733 | 0.16331 | Crude Oil Production - Well Heads (Water Flood) | 3 | Uncontrolled | 1989-03-22 | Crude comes from the Oklahoma Redfork formation which is at a depth of 1,300 feet. Eight samples were taken in stainless steel canisters and analyzed using a GC with cryogenic sample pre-concentration and flame ionization detection. | 100 |  |  |  |  | TRUE | [6 empty] | 3.2 | 1.0723 | 140 | 0.32 | -99 | N/A | Not Available | 565-59-3 |  | 43274 | TRUE | FALSE | 2,3-dimethylpentane | PEN23M | 100.2019 | FALSE | Viswanath, R.S. and J.H. Van Sandt. Oil Field Emissions of Volatile Organic Compounds. EPA-450/2-89-007. Office of Air Quality Planning and Standards, U. S. Environmental Protection Agency, Research Triangle Park, North Carolina. April 1989. |  | [1]
142 | Oil Field - Well | N_hex | 601 | 0.0194 | N-hexane | 86.1754 | 1 | 0.89335 | 0.89335 | 1.8769 | Crude Oil Production - Well Heads (Water Flood) | 3 | Uncontrolled | 1989-03-22 | Crude comes from the Oklahoma Redfork formation which is at a depth of 1,300 feet. Eight samples were taken in stainless steel canisters and analyzed using a GC with cryogenic sample pre-concentration and flame ionization detection. | 100 |  |  |  |  | TRUE | [6 empty] | 3.2 | 1.0723 | 152 | 0.13 | -99 | N/A | Not Available | 108-08-7 |  | 43271 | TRUE | FALSE | 2,4-dimethylpentane | PEN24M | 100.2019 | FALSE | Viswanath, R.S. and J.H. Van Sandt. Oil Field Emissions of Volatile Organic Compounds. EPA-450/2-89-007. Office of Air Quality Planning and Standards, U. S. Environmental Protection Agency, Research Triangle Park, North Carolina. April 1989. |  | [1]
143 | Oil Field - Well | N_nonane | 603 | 0.0804 | N-nonane | 128.2551 | 1 | 0.35488 | 0.35488 | 0.74558 | Crude Oil Production - Well Heads (Water Flood) | 3 | Uncontrolled | 1989-03-22 | Crude comes from the Oklahoma Redfork formation which is at a depth of 1,300 feet. Eight samples were taken in stainless steel canisters and analyzed using a GC with cryogenic sample pre-concentration and flame ionization detection. | 100 |  |  |  |  | TRUE | [6 empty] | 3.2 | 1.0723 | 193 | 0.79 | -99 | N/A | Not Available | 592-27-8 |  | 98140 | TRUE | FALSE | 2-methylheptane | HEP2ME | 114.2285 | FALSE | Viswanath, R.S. and J.H. Van Sandt. Oil Field Emissions of Volatile Organic Compounds. EPA-450/2-89-007. Office of Air Quality Planning and Standards, U. S. Environmental Protection Agency, Research Triangle Park, North Carolina. April 1989. |  | [1]
144 | Oil Field - Well | N_octane | 604 | 0.89 | N-octane | 114.2285 | 1 | 0.67063 | 0.67063 | 1.409 | Crude Oil Production - Well Heads (Water Flood) | 3 | Uncontrolled | 1989-03-22 | Crude comes from the Oklahoma Redfork formation which is at a depth of 1,300 feet. Eight samples were taken in stainless steel canisters and analyzed using a GC with cryogenic sample pre-concentration and flame ionization detection. | 100 |  |  |  |  | TRUE | [6 empty] | 3.2 | 1.0723 | 194 | 0.74 | -99 | N/A | Not Available | 591-76-4 |  | 43275 | TRUE | FALSE | 2-methylhexane | HEXA2M | 100.2019 | FALSE | Viswanath, R.S. and J.H. Van Sandt. Oil Field Emissions of Volatile Organic Compounds. EPA-450/2-89-007. Office of Air Quality Planning and Standards, U. S. Environmental Protection Agency, Research Triangle Park, North Carolina. April 1989. |  | [1]
145 | Oil Field - Well | N_pentane | 605 | 0.0321 | N-pentane | 72.1488 | 1 | 2.22 | 2.22 | 4.6642 | Crude Oil Production - Well Heads (Water Flood) | 3 | Uncontrolled | 1989-03-22 | Crude comes from the Oklahoma Redfork formation which is at a depth of 1,300 feet. Eight samples were taken in stainless steel canisters and analyzed using a GC with cryogenic sample pre-concentration and flame ionization detection. | 100 |  |  |  |  | TRUE | [6 empty] | 3.2 | 1.0723 | 199 | 3.29 | -99 | N/A | Not Available | 107-83-5 |  | 43229 | TRUE | FALSE | 2-methylpentane (isohexane) | PENA2M | 86.1754 | FALSE | Viswanath, R.S. and J.H. Van Sandt. Oil Field Emissions of Volatile Organic Compounds. EPA-450/2-89-007. Office of Air Quality Planning and Standards, U. S. Environmental Protection Agency, Research Triangle Park, North Carolina. April 1989. |  | [1]
146 | Oil Field - Well | N_proben | 608 | 0.0704 | N-propylbenzene | 120.1916 | 1 | 0.1635 | 0.1635 | 0.34351 | Crude Oil Production - Well Heads (Water Flood) | 3 | Uncontrolled | 1989-03-22 | Crude comes from the Oklahoma Redfork formation which is at a depth of 1,300 feet. Eight samples were taken in stainless steel canisters and analyzed using a GC with cryogenic sample pre-concentration and flame ionization detection. | 100 |  |  |  |  | TRUE | [6 empty] | 3.2 | 1.0723 | 244 | 0.34 | -99 | N/A | Not Available | 589-81-1 |  |  | TRUE | FALSE | 3-methylheptane | HEP3ME | 114.2285 | FALSE | Viswanath, R.S. and J.H. Van Sandt. Oil Field Emissions of Volatile Organic Compounds. EPA-450/2-89-007. Office of Air Quality Planning and Standards, U. S. Environmental Protection Agency, Research Triangle Park, North Carolina. April 1989. |  | [1]
147 | Oil Field - Well | O_xylene | 620 | 0.1397 | O-xylene | 106.165 | 1 | 0.2578 | 0.2578 | 0.54162 | Crude Oil Production - Well Heads (Water Flood) | 3 | Uncontrolled | 1989-03-22 | Crude comes from the Oklahoma Redfork formation which is at a depth of 1,300 feet. Eight samples were taken in stainless steel canisters and analyzed using a GC with cryogenic sample pre-concentration and flame ionization detection. | 100 |  |  |  |  | TRUE | [6 empty] | 3.2 | 1.0723 | 245 | 1.04 | -99 | N/A | Not Available | 589-34-4 |  | 43295 | TRUE | FALSE | 3-methylhexane | HEXA3M | 100.2019 | FALSE | Viswanath, R.S. and J.H. Van Sandt. Oil Field Emissions of Volatile Organic Compounds. EPA-450/2-89-007. Office of Air Quality Planning and Standards, U. S. Environmental Protection Agency, Research Triangle Park, North Carolina. April 1989. | [5] | [1]
148 | Oil Field - Well | P_xylene | 648 | 0.0155 | P-xylene | 106.165 | 1 | 0.086622 | 0.086622 | 0.18199 | Crude Oil Production - Well Heads (Water Flood) | 3 | Uncontrolled | 1989-03-22 | Crude comes from the Oklahoma Redfork formation which is at a depth of 1,300 feet. Eight samples were taken in stainless steel canisters and analyzed using a GC with cryogenic sample pre-concentration and flame ionization detection. | 100 |  |  |  |  | TRUE | [6 empty] | 3.2 | 1.0723 | 248 | 1.94 | -99 | N/A | Not Available | 96-14-0 |  | 43230 | TRUE | FALSE | 3-methylpentane | PENA3M | 86.1754 | FALSE | Viswanath, R.S. and J.H. Van Sandt. Oil Field Emissions of Volatile Organic Compounds. EPA-450/2-89-007. Office of Air Quality Planning and Standards, U. S. Environmental Protection Agency, Research Triangle Park, North Carolina. April 1989. | [5] | [1]
149 | Oil Field - Well | propane | 671 | 0.0955 | Propane | 44.0956 | 2 | 8.8718 | 0 | 0 | Crude Oil Production - Well Heads (Water Flood) | 3 | Uncontrolled | 1989-03-22 | Crude comes from the Oklahoma Redfork formation which is at a depth of 1,300 feet. Eight samples were taken in stainless steel canisters and analyzed using a GC with cryogenic sample pre-concentration and flame ionization detection. | 100 |  |  |  |  | TRUE | [6 empty] | 3.2 | 1.0723 | 302 | 0.16 | -99 | N/A | Not Available | 71-43-2 |  | 45201 | TRUE | TRUE | Benzene | BENZE | 78.1118 | FALSE | Viswanath, R.S. and J.H. Van Sandt. Oil Field Emissions of Volatile Organic Compounds. EPA-450/2-89-007. Office of Air Quality Planning and Standards, U. S. Environmental Protection Agency, Research Triangle Park, North Carolina. April 1989. |  | [1]
150 | Oil Field - Well | T_butben | 703 | 0.1515 | T-butylbenzene | 134.2182 | X | 0.1511 | X | 0 | Crude Oil Production - Well Heads (Water Flood) | 3 | Uncontrolled | 1989-03-22 | Crude comes from the Oklahoma Redfork formation which is at a depth of 1,300 feet. Eight samples were taken in stainless steel canisters and analyzed using a GC with cryogenic sample pre-concentration and flame ionization detection. | 100 |  |  |  |  | TRUE | [6 empty] | 3.2 | 1.0723 | 385 | 1.43 | -99 | N/A | Not Available | 110-82-7 |  | 43248 | TRUE | FALSE | Cyclohexane | CYHEXA | 84.1595 | FALSE | Viswanath, R.S. and J.H. Van Sandt. Oil Field Emissions of Volatile Organic Compounds. EPA-450/2-89-007. Office of Air Quality Planning and Standards, U. S. Environmental Protection Agency, Research Triangle Park, North Carolina. April 1989. |  | [1]
151 | Oil Field - Well | toluene | 717 | 0.08 | Toluene | 92.1384 | 1 | 0.47058 | 0.47058 | 0.98866 | Crude Oil Production - Well Heads (Water Flood) | 3 | Uncontrolled | 1989-03-22 | Crude comes from the Oklahoma Redfork formation which is at a depth of 1,300 feet. Eight samples were taken in stainless steel canisters and analyzed using a GC with cryogenic sample pre-concentration and flame ionization detection. | 100 |  |  |  |  | TRUE | [6 empty] | 3.2 | 1.0723 | 390 | 0.91 | -99 | N/A | Not Available | 287-92-3 |  | 43242 | TRUE | FALSE | Cyclopentane | CPENTA | 70.1329 | FALSE | Viswanath, R.S. and J.H. Van Sandt. Oil Field Emissions of Volatile Organic Compounds. EPA-450/2-89-007. Office of Air Quality Planning and Standards, U. S. Environmental Protection Agency, Research Triangle Park, North Carolina. April 1989. |  | [1]
152 | Oil Field - Well | betben | 981 | 0.0273 | Butylbenzene | 134.2182 | 1 | 0.0632 | 0.0632 | 0.13278 | Crude Oil Production - Well Heads (Water Flood) | 3 | Uncontrolled | 1989-03-22 | Crude comes from the Oklahoma Redfork formation which is at a depth of 1,300 feet. Eight samples were taken in stainless steel canisters and analyzed using a GC with cryogenic sample pre-concentration and flame ionization detection. | 100 |  |  |  |  | TRUE | [6 empty] | 3.2 | 1.0723 | 438 | 6.74 | -99 | N/A | Not Available | 74-84-0 |  | 43202 | TRUE | FALSE | Ethane | ETHANE | 30.069 | TRUE | Viswanath, R.S. and J.H. Van Sandt. Oil Field Emissions of Volatile Organic Compounds. EPA-450/2-89-007. Office of Air Quality Planning and Standards, U. S. Environmental Protection Agency, Research Triangle Park, North Carolina. April 1989. |  | [1]
153 | Oil Field - Well | c10_comp | 1924 | 1.8284 | C-10 Compounds | 142.2817 | X | 2.324 | X | 0 | Crude Oil Production - Well Heads (Water Flood) | 3 | Uncontrolled | 1989-03-22 | Crude comes from the Oklahoma Redfork formation which is at a depth of 1,300 feet. Eight samples were taken in stainless steel canisters and analyzed using a GC with cryogenic sample pre-concentration and flame ionization detection. | 100 |  |  |  |  | TRUE | [6 empty] | 3.2 | 1.0723 | 449 | 0.12 | -99 | N/A | Not Available | 100-41-4 |  | 45203 | TRUE | TRUE | Ethylbenzene | ETBZ | 106.165 | FALSE | Viswanath, R.S. and J.H. Van Sandt. Oil Field Emissions of Volatile Organic Compounds. EPA-450/2-89-007. Office of Air Quality Planning and Standards, U. S. Environmental Protection Agency, Research Triangle Park, North Carolina. April 1989. |  | [1]
154 | Oil Field - Well | c11_comp | 1929 | 0.0751 | C-11 Compounds | 156.3083 | X | 0.83129 | X | 0 | Crude Oil Production - Well Heads (Water Flood) | 3 | Uncontrolled | 1989-03-22 | Crude comes from the Oklahoma Redfork formation which is at a depth of 1,300 feet. Eight samples were taken in stainless steel canisters and analyzed using a GC with cryogenic sample pre-concentration and flame ionization detection. | 100 |  |  |  |  | TRUE | [6 empty] | 3.2 | 1.0723 | 450 | 0.26 | -99 | N/A | Not Available | 1678-91-7 |  | 43288 | FALSE | FALSE | Ethylcyclohexane |  | 112.2126 | FALSE | Viswanath, R.S. and J.H. Van Sandt. Oil Field Emissions of Volatile Organic Compounds. EPA-450/2-89-007. Office of Air Quality Planning and Standards, U. S. Environmental Protection Agency, Research Triangle Park, North Carolina. April 1989. |  | [1]
155 | Oil Field - Well | c6_comp | 1999 | 0.6617 | C-6 Compounds | 86.1754 | X | 2.1344 | X | 0 | Crude Oil Production - Well Heads (Water Flood) | 3 | Uncontrolled | 1989-03-22 | Crude comes from the Oklahoma Redfork formation which is at a depth of 1,300 feet. Eight samples were taken in stainless steel canisters and analyzed using a GC with cryogenic sample pre-concentration and flame ionization detection. | 100 |  |  |  |  | TRUE | [6 empty] | 3.2 | 1.0723 | 491 | 5.48 | -99 | N/A | Not Available | 75-28-5 |  | 43214 | TRUE | FALSE | Isobutane | I_BUTA | 58.1222 | FALSE | Viswanath, R.S. and J.H. Van Sandt. Oil Field Emissions of Volatile Organic Compounds. EPA-450/2-89-007. Office of Air Quality Planning and Standards, U. S. Environmental Protection Agency, Research Triangle Park, North Carolina. April 1989. |  | [1]
156 | Oil Field - Well | c7_comp | 2005 | 2.7837 | C-7 Compounds | 100.2019 | X | 4.845 | X | 0 | Crude Oil Production - Well Heads (Water Flood) | 3 | Uncontrolled | 1989-03-22 | Crude comes from the Oklahoma Redfork formation which is at a depth of 1,300 feet. Eight samples were taken in stainless steel canisters and analyzed using a GC with cryogenic sample pre-concentration and flame ionization detection. | 100 |  |  |  |  | TRUE | [6 empty] | 3.2 | 1.0723 | 508 | 8.08 | -99 | N/A | Not Available | 78-78-4 |  | 98132 | TRUE | FALSE | Isopentane (2-Methylbutane) | IPENTA | 72.1488 | FALSE | Viswanath, R.S. and J.H. Van Sandt. Oil Field Emissions of Volatile Organic Compounds. EPA-450/2-89-007. Office of Air Quality Planning and Standards, U. S. Environmental Protection Agency, Research Triangle Park, North Carolina. April 1989. |  | [1]
157 | Oil Field - Well | c8_comp | 2011 | 3.1244 | C-8 Compounds | 113.2116 | X | 5.0393 | X | 0 | Crude Oil Production - Well Heads (Water Flood) | 3 | Uncontrolled | 1989-03-22 | Crude comes from the Oklahoma Redfork formation which is at a depth of 1,300 feet. Eight samples were taken in stainless steel canisters and analyzed using a GC with cryogenic sample pre-concentration and flame ionization detection. | 100 |  |  |  |  | TRUE | [6 empty] | 3.2 | 1.0723 | 522 | 0.34 | -99 | N/A | Not Available | 108-38-3; 106-42-3 |  | 99024 | TRUE | TRUE | M & p-xylene | MP_X | 106.165 | FALSE | Viswanath, R.S. and J.H. Van Sandt. Oil Field Emissions of Volatile Organic Compounds. EPA-450/2-89-007. Office of Air Quality Planning and Standards, U. S. Environmental Protection Agency, Research Triangle Park, North Carolina. April 1989. |  | [1]
158 | Oil Field - Well | c9_comp | 2018 | 2.7101 | C-9 Compounds | 127.2392 | X | 4.5872 | X | 0 | Crude Oil Production - Well Heads (Water Flood) | 3 | Uncontrolled | 1989-03-22 | Crude comes from the Oklahoma Redfork formation which is at a depth of 1,300 feet. Eight samples were taken in stainless steel canisters and analyzed using a GC with cryogenic sample pre-concentration and flame ionization detection. | 100 |  |  |  |  | TRUE | [6 empty] | 3.2 | 1.0723 | 550 | 1.97 | -99 | N/A | Not Available | 108-87-2 |  | 43261 | TRUE | FALSE | Methylcyclohexane | MECYHX | 98.1861 | FALSE | Viswanath, R.S. and J.H. Van Sandt. Oil Field Emissions of Volatile Organic Compounds. EPA-450/2-89-007. Office of Air Quality Planning and Standards, U. S. Environmental Protection Agency, Research Triangle Park, North Carolina. April 1989. |  | [1]
159 | Oil Field - Well | trimethben123 | 25 | 0.2233 | 1,2,3-trimethylbenzene | 120.1916 | 1 | 0.15948 | 0 | 0 | Crude Oil Production - Well Heads (Water Flood) | 3 | Uncontrolled | 1989-03-22 | Crude comes from the Oklahoma Redfork formation which is at a depth of 1,300 feet. Eight samples were taken in stainless steel canisters and analyzed using a GC with cryogenic sample pre-concentration and flame ionization detection. | 100 |  |  |  |  | TRUE | [6 empty] | 3.2 | 1.0723 | 551 | 3.04 | -99 | N/A | Not Available | 96-37-7 |  | 43262 | TRUE | FALSE | Methylcyclopentane | MCYPNA | 84.1595 | FALSE | Viswanath, R.S. and J.H. Van Sandt. Oil Field Emissions of Volatile Organic Compounds. EPA-450/2-89-007. Office of Air Quality Planning and Standards, U. S. Environmental Protection Agency, Research Triangle Park, North Carolina. April 1989. |  | [1]
160 | Oil Field - Well | trimetben124 | 30 | 0.3203 | 1,2,4-trimethylbenzene (1,3,4-trimethylbenzene) | 120.1916 | 1 | 0.18081 | 0 | 0 | Crude Oil Production - Well Heads (Water Flood) | 3 | Uncontrolled | 1989-03-22 | Crude comes from the Oklahoma Redfork formation which is at a depth of 1,300 feet. Eight samples were taken in stainless steel canisters and analyzed using a GC with cryogenic sample pre-concentration and flame ionization detection. | 100 |  |  |  |  | TRUE | [6 empty] | 3.2 | 1.0723 | 592 | 18.78 | -99 | N/A | Not Available | 106-97-8 |  | 43212 | TRUE | FALSE | N-butane | N_BUTA | 58.1222 | FALSE | Viswanath, R.S. and J.H. Van Sandt. Oil Field Emissions of Volatile Organic Compounds. EPA-450/2-89-007. Office of Air Quality Planning and Standards, U. S. Environmental Protection Agency, Research Triangle Park, North Carolina. April 1989. |  | [1]
161 | Oil Field - Well | dietben12 | 36 | 0.1544 | 1,2-diethylbenzene (ortho) | 134.2182 | X | 0.080367 | 0 | 0 | Crude Oil Production - Well Heads (Water Flood) | 3 | Uncontrolled | 1989-03-22 | Crude comes from the Oklahoma Redfork formation which is at a depth of 1,300 feet. Eight samples were taken in stainless steel canisters and analyzed using a GC with cryogenic sample pre-concentration and flame ionization detection. | 100 |  |  |  |  | TRUE | [6 empty] | 3.2 | 1.0723 | 600 | 2.27 | -99 | N/A | Not Available | 142-82-5 |  | 43232 | TRUE | FALSE | N-heptane | N_HEPT | 100.2019 | FALSE | Viswanath, R.S. and J.H. Van Sandt. Oil Field Emissions of Volatile Organic Compounds. EPA-450/2-89-007. Office of Air Quality Planning and Standards, U. S. Environmental Protection Agency, Research Triangle Park, North Carolina. April 1989. |  | [1]
162 | Oil Field - Well | trimethben135 | 44 | 0.2325 | 1,3,5-trimethylbenzene | 120.1916 | 1 | 0.11779 | 0 | 0 | Crude Oil Production - Well Heads (Water Flood) | 3 | Uncontrolled | 1989-03-22 | Crude comes from the Oklahoma Redfork formation which is at a depth of 1,300 feet. Eight samples were taken in stainless steel canisters and analyzed using a GC with cryogenic sample pre-concentration and flame ionization detection. | 100 |  |  |  |  | TRUE | [6 empty] | 3.2 | 1.0723 | 601 | 4.78 | -99 | N/A | Not Available | 110-54-3 |  | 43231 | TRUE | TRUE | N-hexane | N_HEX | 86.1754 | FALSE | Viswanath, R.S. and J.H. Van Sandt. Oil Field Emissions of Volatile Organic Compounds. EPA-450/2-89-007. Office of Air Quality Planning and Standards, U. S. Environmental Protection Agency, Research Triangle Park, North Carolina. April 1989. |  | [1]
163 | Oil Field - Well | dietben13 | 51 | 0.2133 | 1,3-diethylbenzene (meta) | 134.2182 | X | 0.13411 | 0 | 0 | Crude Oil Production - Well Heads (Water Flood) | 3 | Uncontrolled | 1989-03-22 | Crude comes from the Oklahoma Redfork formation which is at a depth of 1,300 feet. Eight samples were taken in stainless steel canisters and analyzed using a GC with cryogenic sample pre-concentration and flame ionization detection. | 100 |  |  |  |  | TRUE | [6 empty] | 3.2 | 1.0723 | 604 | 1.06 | -99 | N/A | Not Available | 111-65-9 |  | 43233 | TRUE | FALSE | N-octane | N_OCT | 114.2285 | FALSE | Viswanath, R.S. and J.H. Van Sandt. Oil Field Emissions of Volatile Organic Compounds. EPA-450/2-89-007. Office of Air Quality Planning and Standards, U. S. Environmental Protection Agency, Research Triangle Park, North Carolina. April 1989. |  | [1]
164 | Oil Field - Well | dietben14 | 59 | 0.2261 | 1,4-diethylbenzene (para) | 134.2182 | X | 0.079233 | 0 | 0 | Crude Oil Production - Well Heads (Water Flood) | 3 | Uncontrolled | 1989-03-22 | Crude comes from the Oklahoma Redfork formation which is at a depth of 1,300 feet. Eight samples were taken in stainless steel canisters and analyzed using a GC with cryogenic sample pre-concentration and flame ionization detection. | 100 |  |  |  |  | TRUE | [6 empty] | 3.2 | 1.0723 | 605 | 10.97 | -99 | N/A | Not Available | 109-66-0 |  | 43220 | TRUE | FALSE | N-pentane | N_PENT | 72.1488 | FALSE | Viswanath, R.S. and J.H. Van Sandt. Oil Field Emissions of Volatile Organic Compounds. EPA-450/2-89-007. Office of Air Quality Planning and Standards, U. S. Environmental Protection Agency, Research Triangle Park, North Carolina. April 1989. |  | [1]
165 | Oil Field - Well | ethben12 | 80 | 0.2072 | 1-Methyl-2-ethylbenzene | 120.1916 | 1 | 0.13882 | 0 | 0 | Crude Oil Production - Well Heads (Water Flood) | 3 | Uncontrolled | 1989-03-22 | Crude comes from the Oklahoma Redfork formation which is at a depth of 1,300 feet. Eight samples were taken in stainless steel canisters and analyzed using a GC with cryogenic sample pre-concentration and flame ionization detection. | 100 |  |  |  |  | TRUE | [6 empty] | 3.2 | 1.0723 | 620 | 0.04 | -99 | N/A | Not Available | 95-47-6 |  | 45204 | TRUE | TRUE | O-xylene | O_XYL | 106.165 | FALSE | Viswanath, R.S. and J.H. Van Sandt. Oil Field Emissions of Volatile Organic Compounds. EPA-450/2-89-007. Office of Air Quality Planning and Standards, U. S. Environmental Protection Agency, Research Triangle Park, North Carolina. April 1989. |  | [1]
166 | Oil Field - Well | ethben13 | 89 | 0.0701 | 1-Methyl-3-ethylbenzene (3-Ethyltoluene) | 120.1916 | 1 | 0.13384 | 0 | 0 | Crude Oil Production - Well Heads (Water Flood) | 3 | Uncontrolled | 1989-03-22 | Crude comes from the Oklahoma Redfork formation which is at a depth of 1,300 feet. Eight samples were taken in stainless steel canisters and analyzed using a GC with cryogenic sample pre-concentration and flame ionization detection. | 100 |  |  |  |  | TRUE | [6 empty] | 3.2 | 1.0723 | 671 | 16.55 | -99 | N/A | Not Available | 74-98-6 |  | 43204 | TRUE | FALSE | Propane | N_PROP | 44.0956 | FALSE | Viswanath, R.S. and J.H. Van Sandt. Oil Field Emissions of Volatile Organic Compounds. EPA-450/2-89-007. Office of Air Quality Planning and Standards, U. S. Environmental Protection Agency, Research Triangle Park, North Carolina. April 1989. |  | [1]
167 | Oil Field - Well | dimetbut22 | 122 | 0.3487 | 2,2-dimethylbutane | 86.1754 | 1 | 0.21534 | 0 | 0 | Crude Oil Production - Well Heads (Water Flood) | 3 | Uncontrolled | 1989-03-22 | Crude comes from the Oklahoma Redfork formation which is at a depth of 1,300 feet. Eight samples were taken in stainless steel canisters and analyzed using a GC with cryogenic sample pre-concentration and flame ionization detection. | 100 |  |  |  |  | TRUE | [6 empty] | 3.2 | 1.0723 | 717 | 0.13 | -99 | N/A | Not Available | 108-88-3 |  | 45202 | TRUE | TRUE | Toluene | TOLUE | 92.1384 | FALSE | Viswanath, R.S. and J.H. Van Sandt. Oil Field Emissions of Volatile Organic Compounds. EPA-450/2-89-007. Office of Air Quality Planning and Standards, U. S. Environmental Protection Agency, Research Triangle Park, North Carolina. April 1989. |  | [1]
168 | Oil Field - Well | dimethpro | 127 | 0.251 | 2,2-dimethylpropane | 72.1488 | 1 | 0.12532 | 0 | 0 | Crude Oil Production - Well Heads (Water Flood) | 3 | Uncontrolled | 1989-03-22 | Crude comes from the Oklahoma Redfork formation which is at a depth of 1,300 feet. Eight samples were taken in stainless steel canisters and analyzed using a GC with cryogenic sample pre-concentration and flame ionization detection. | 100 |  |  |  |  | TRUE | [6 empty] | 3.2 | 1.0723 | 2283 | 6.52 | -99 | N/A | Not Available | N/A |  |  | FALSE | FALSE | Undefined VOC | S999 | 137.1921 | FALSE | Viswanath, R.S. and J.H. Van Sandt. Oil Field Emissions of Volatile Organic Compounds. EPA-450/2-89-007. Office of Air Quality Planning and Standards, U. S. Environmental Protection Agency, Research Triangle Park, North Carolina. April 1989. |  | [1]
169 | Oil Field - Well | trimentpen3 | 130 | 0.2951 | 2,3,4-trimethylpentane | 114.2285 | 1 | 0.18992 | 0 | 0 | [35 empty] | [1]
170 | Oil Field - Well | dimetbut | 136 | 1.2881 | 2,3-dimethylbutane | 86.1754 | 1 | 0.77192 | 0 | 0 | Crude Oil Production - Well Heads (Gas Drive) | 3 | Uncontrolled | 1989-03-22 | Crude comes from the Oklahoma Dutcher formation which is at a depth of 1,400 feet. Four samples were taken in stainless steel canisters and analyzed using a GC with cryogenic sample pre-concentration and flame ionization detection. | 100 |  |  |  |  | TRUE | [6 empty] | 3.2 | 1.2124 | 118 | 0.32 | -99 | N/A | Not Available | 540-84-1 |  | 43276 | TRUE | TRUE | 2,2,4-trimethylpentane | PA224M | 114.2285 | FALSE | Viswanath, R.S. and J.H. Van Sandt. Oil Field Emissions of Volatile Organic Compounds. EPA-450/2-89-007. Office of Air Quality Planning and Standards, U. S. Environmental Protection Agency, Research Triangle Park, North Carolina. April 1989. |  | [1]
171 | Oil Field - Well | dimethhex23 | 138 | 0.0566 | 2,3-dimethylhexane | 114.2285 | 1 | 0.059267 | 0 | 0 | Crude Oil Production - Well Heads (Gas Drive) | 3 | Uncontrolled | 1989-03-22 | Crude comes from the Oklahoma Dutcher formation which is at a depth of 1,400 feet. Four samples were taken in stainless steel canisters and analyzed using a GC with cryogenic sample pre-concentration and flame ionization detection. | 100 |  |  |  |  | TRUE | [6 empty] | 3.2 | 1.2124 | 122 | 0.05 | -99 | N/A | Not Available | 75-83-2 |  | 43291 | TRUE | FALSE | 2,2-dimethylbutane | BU22DM | 86.1754 | FALSE | Viswanath, R.S. and J.H. Van Sandt. Oil Field Emissions of Volatile Organic Compounds. EPA-450/2-89-007. Office of Air Quality Planning and Standards, U. S. Environmental Protection Agency, Research Triangle Park, North Carolina. April 1989. |  | [1]
172 | Oil Field - Well | dimethhex24 | 149 | 0.258 | 2,4-dimethylhexane | 114.2285 | 1 | 0.16548 | 0 | 0 | Crude Oil Production - Well Heads (Gas Drive) | 3 | Uncontrolled | 1989-03-22 | Crude comes from the Oklahoma Dutcher formation which is at a depth of 1,400 feet. Four samples were taken in stainless steel canisters and analyzed using a GC with cryogenic sample pre-concentration and flame ionization detection. | 100 |  |  |  |  | TRUE | [6 empty] | 3.2 | 1.2124 | 136 | 0.17 | -99 | N/A | Not Available | 79-29-8 |  | 98001 | TRUE | FALSE | 2,3-dimethylbutane | BU23DM | 86.1754 | FALSE | Viswanath, R.S. and J.H. Van Sandt. Oil Field Emissions of Volatile Organic Compounds. EPA-450/2-89-007. Office of Air Quality Planning and Standards, U. S. Environmental Protection Agency, Research Triangle Park, North Carolina. April 1989. |  | [1]
173 | Oil Field - Well | dimetpen4 | 152 | 0.2654 | 2,4-dimethylpentane | 100.2019 | 1 | 0.15699 | 0 | 0 | Crude Oil Production - Well Heads (Gas Drive) | 3 | Uncontrolled | 1989-03-22 | Crude comes from the Oklahoma Dutcher formation which is at a depth of 1,400 feet. Four samples were taken in stainless steel canisters and analyzed using a GC with cryogenic sample pre-concentration and flame ionization detection. | 100 |  |  |  |  | TRUE | [6 empty] | 3.2 | 1.2124 | 140 | 0.11 | -99 | N/A | Not Available | 565-59-3 |  | 43274 | TRUE | FALSE | 2,3-dimethylpentane | PEN23M | 100.2019 | FALSE | Viswanath, R.S. and J.H. Van Sandt. Oil Field Emissions of Volatile Organic Compounds. EPA-450/2-89-007. Office of Air Quality Planning and Standards, U. S. Environmental Protection Agency, Research Triangle Park, North Carolina. April 1989. |  | [1]
174 | Oil Field - Well | methep2 | 193 | 0.0513 | 2-methylheptane | 114.2285 | 1 | 0.21534 | 0 | 0 | Crude Oil Production - Well Heads (Gas Drive) | 3 | Uncontrolled | 1989-03-22 | Crude comes from the Oklahoma Dutcher formation which is at a depth of 1,400 feet. Four samples were taken in stainless steel canisters and analyzed using a GC with cryogenic sample pre-concentration and flame ionization detection. | 100 |  |  |  |  | TRUE | [6 empty] | 3.2 | 1.2124 | 152 | 0.05 | -99 | N/A | Not Available | 108-08-7 |  | 43271 | TRUE | FALSE | 2,4-dimethylpentane | PEN24M | 100.2019 | FALSE | Viswanath, R.S. and J.H. Van Sandt. Oil Field Emissions of Volatile Organic Compounds. EPA-450/2-89-007. Office of Air Quality Planning and Standards, U. S. Environmental Protection Agency, Research Triangle Park, North Carolina. April 1989. |  | [1]
175 | Oil Field - Well | twomethex | 194 | 0.7923 | 2-methylhexane | 100.2019 | 1 | 0.33379 | 0 | 0 | Crude Oil Production - Well Heads (Gas Drive) | 3 | Uncontrolled | 1989-03-22 | Crude comes from the Oklahoma Dutcher formation which is at a depth of 1,400 feet. Four samples were taken in stainless steel canisters and analyzed using a GC with cryogenic sample pre-concentration and flame ionization detection. | 100 |  |  |  |  | TRUE | [6 empty] | 3.2 | 1.2124 | 193 | 0.23 | -99 | N/A | Not Available | 592-27-8 |  | 98140 | TRUE | FALSE | 2-methylheptane | HEP2ME | 114.2285 | FALSE | Viswanath, R.S. and J.H. Van Sandt. Oil Field Emissions of Volatile Organic Compounds. EPA-450/2-89-007. Office of Air Quality Planning and Standards, U. S. Environmental Protection Agency, Research Triangle Park, North Carolina. April 1989. |  | [1]
176 | Oil Field - Well | twometpen | 199 | 0.0174 | 2-methylpentane (isohexane) | 86.1754 | 1 | 0.79787 | 0 | 0 | Crude Oil Production - Well Heads (Gas Drive) | 3 | Uncontrolled | 1989-03-22 | Crude comes from the Oklahoma Dutcher formation which is at a depth of 1,400 feet. Four samples were taken in stainless steel canisters and analyzed using a GC with cryogenic sample pre-concentration and flame ionization detection. | 100 |  |  |  |  | TRUE | [6 empty] | 3.2 | 1.2124 | 194 | 0.24 | -99 | N/A | Not Available | 591-76-4 |  | 43275 | TRUE | FALSE | 2-methylhexane | HEXA2M | 100.2019 | FALSE | Viswanath, R.S. and J.H. Van Sandt. Oil Field Emissions of Volatile Organic Compounds. EPA-450/2-89-007. Office of Air Quality Planning and Standards, U. S. Environmental Protection Agency, Research Triangle Park, North Carolina. April 1989. |  | [1]
177 | Oil Field - Well | ethylhexane | 226 | 0.1775 | 3-ethylhexane | 114.2285 | X | 0.19566 | 0 | 0 | Crude Oil Production - Well Heads (Gas Drive) | 3 | Uncontrolled | 1989-03-22 | Crude comes from the Oklahoma Dutcher formation which is at a depth of 1,400 feet. Four samples were taken in stainless steel canisters and analyzed using a GC with cryogenic sample pre-concentration and flame ionization detection. | 100 |  |  |  |  | TRUE | [6 empty] | 3.2 | 1.2124 | 199 | 1.48 | -99 | N/A | Not Available | 107-83-5 |  | 43229 | TRUE | FALSE | 2-methylpentane (isohexane) | PENA2M | 86.1754 | FALSE | Viswanath, R.S. and J.H. Van Sandt. Oil Field Emissions of Volatile Organic Compounds. EPA-450/2-89-007. Office of Air Quality Planning and Standards, U. S. Environmental Protection Agency, Research Triangle Park, North Carolina. April 1989. |  | [1]
178 | Oil Field - Well | threemethex | 245 | 0.0228 | 3-methylhexane | 100.2019 | 1 | 0.31286 | 0 | 0 | Crude Oil Production - Well Heads (Gas Drive) | 3 | Uncontrolled | 1989-03-22 | Crude comes from the Oklahoma Dutcher formation which is at a depth of 1,400 feet. Four samples were taken in stainless steel canisters and analyzed using a GC with cryogenic sample pre-concentration and flame ionization detection. | 100 |  |  |  |  | TRUE | [6 empty] | 3.2 | 1.2124 | 244 | 0.1 | -99 | N/A | Not Available | 589-81-1 |  |  | TRUE | FALSE | 3-methylheptane | HEP3ME | 114.2285 | FALSE | Viswanath, R.S. and J.H. Van Sandt. Oil Field Emissions of Volatile Organic Compounds. EPA-450/2-89-007. Office of Air Quality Planning and Standards, U. S. Environmental Protection Agency, Research Triangle Park, North Carolina. April 1989. |  | [1]
179 | Oil Field - Well | threemetpen | 248 | 0.0712 | 3-methylpentane | 86.1754 | 1 | 0.69706 | 0 | 0 | Crude Oil Production - Well Heads (Gas Drive) | 3 | Uncontrolled | 1989-03-22 | Crude comes from the Oklahoma Dutcher formation which is at a depth of 1,400 feet. Four samples were taken in stainless steel canisters and analyzed using a GC with cryogenic sample pre-concentration and flame ionization detection. | 100 |  |  |  |  | TRUE | [6 empty] | 3.2 | 1.2124 | 245 | 0.32 | -99 | N/A | Not Available | 589-34-4 |  | 43295 | TRUE | FALSE | 3-methylhexane | HEXA3M | 100.2019 | FALSE | Viswanath, R.S. and J.H. Van Sandt. Oil Field Emissions of Volatile Organic Compounds. EPA-450/2-89-007. Office of Air Quality Planning and Standards, U. S. Environmental Protection Agency, Research Triangle Park, North Carolina. April 1989. |  | [1]
180 | Oil Field - Well | cyclohexane | 385 | 0.1564 | Cyclohexane | 84.1595 | 1 | 0.078433 | 0 | 0 | Crude Oil Production - Well Heads (Gas Drive) | 3 | Uncontrolled | 1989-03-22 | Crude comes from the Oklahoma Dutcher formation which is at a depth of 1,400 feet. Four samples were taken in stainless steel canisters and analyzed using a GC with cryogenic sample pre-concentration and flame ionization detection. | 100 |  |  |  |  | TRUE | [6 empty] | 3.2 | 1.2124 | 248 | 0.83 | -99 | N/A | Not Available | 96-14-0 |  | 43230 | TRUE | FALSE | 3-methylpentane | PENA3M | 86.1754 | FALSE | Viswanath, R.S. and J.H. Van Sandt. Oil Field Emissions of Volatile Organic Compounds. EPA-450/2-89-007. Office of Air Quality Planning and Standards, U. S. Environmental Protection Agency, Research Triangle Park, North Carolina. April 1989. |  | [1]
181 | Oil Field - Well | ethane | 438 | 0.1214 | Ethane | 30.069 | 2 | 7.2583 | 0 | 0 | Crude Oil Production - Well Heads (Gas Drive) | 3 | Uncontrolled | 1989-03-22 | Crude comes from the Oklahoma Dutcher formation which is at a depth of 1,400 feet. Four samples were taken in stainless steel canisters and analyzed using a GC with cryogenic sample pre-concentration and flame ionization detection. | 100 |  |  |  |  | TRUE | [6 empty] | 3.2 | 1.2124 | 302 | 0.05 | -99 | N/A | Not Available | 71-43-2 |  | 45201 | TRUE | TRUE | Benzene | BENZE | 78.1118 | FALSE | Viswanath, R.S. and J.H. Van Sandt. Oil Field Emissions of Volatile Organic Compounds. EPA-450/2-89-007. Office of Air Quality Planning and Standards, U. S. Environmental Protection Agency, Research Triangle Park, North Carolina. April 1989. |  | [1]
182 | Oil Field - Well | ethyl_benz | 449 | 0.7963 | Ethylbenzene | 106.165 | 1 | 0.43623 | 0 | 0 | Crude Oil Production - Well Heads (Gas Drive) | 3 | Uncontrolled | 1989-03-22 | Crude comes from the Oklahoma Dutcher formation which is at a depth of 1,400 feet. Four samples were taken in stainless steel canisters and analyzed using a GC with cryogenic sample pre-concentration and flame ionization detection. | 100 |  |  |  |  | TRUE | [6 empty] | 3.2 | 1.2124 | 385 | 0.68 | -99 | N/A | Not Available | 110-82-7 |  | 43248 | TRUE | FALSE | Cyclohexane | CYHEXA | 84.1595 | FALSE | Viswanath, R.S. and J.H. Van Sandt. Oil Field Emissions of Volatile Organic Compounds. EPA-450/2-89-007. Office of Air Quality Planning and Standards, U. S. Environmental Protection Agency, Research Triangle Park, North Carolina. April 1989. |  | [1]
183 | Oil Field - Well | isobut | 491 | 0.0531 | Isobutane | 58.1222 | 1 | 2.9024 | 0 | 0 | Crude Oil Production - Well Heads (Gas Drive) | 3 | Uncontrolled | 1989-03-22 | Crude comes from the Oklahoma Dutcher formation which is at a depth of 1,400 feet. Four samples were taken in stainless steel canisters and analyzed using a GC with cryogenic sample pre-concentration and flame ionization detection. | 100 |  |  |  |  | TRUE | [6 empty] | 3.2 | 1.2124 | 390 | 0.38 | -99 | N/A | Not Available | 287-92-3 |  | 43242 | TRUE | FALSE | Cyclopentane | CPENTA | 70.1329 | FALSE | Viswanath, R.S. and J.H. Van Sandt. Oil Field Emissions of Volatile Organic Compounds. EPA-450/2-89-007. Office of Air Quality Planning and Standards, U. S. Environmental Protection Agency, Research Triangle Park, North Carolina. April 1989. |  | [1]
184 | Oil Field - Well | i_but | 499 | 0.2455 | Isomers of butylbenzene | 134.2182 | 1 | 0.12713 | 0 | 0 | Crude Oil Production - Well Heads (Gas Drive) | 3 | Uncontrolled | 1989-03-22 | Crude comes from the Oklahoma Dutcher formation which is at a depth of 1,400 feet. Four samples were taken in stainless steel canisters and analyzed using a GC with cryogenic sample pre-concentration and flame ionization detection. | 100 |  |  |  |  | TRUE | [6 empty] | 3.2 | 1.2124 | 438 | 17.52 | -99 | N/A | Not Available | 74-84-0 |  | 43202 | TRUE | FALSE | Ethane | ETHANE | 30.069 | TRUE | Viswanath, R.S. and J.H. Van Sandt. Oil Field Emissions of Volatile Organic Compounds. EPA-450/2-89-007. Office of Air Quality Planning and Standards, U. S. Environmental Protection Agency, Research Triangle Park, North Carolina. April 1989. |  | [1]
185 | Oil Field - Well | isopentane | 508 | 0.1558 | Isopentane (2-Methylbutane) | 72.1488 | 1 | 2.9334 | 0 | 0 | Crude Oil Production - Well Heads (Gas Drive) | 3 | Uncontrolled | 1989-03-22 | Crude comes from the Oklahoma Dutcher formation which is at a depth of 1,400 feet. Four samples were taken in stainless steel canisters and analyzed using a GC with cryogenic sample pre-concentration and flame ionization detection. | 100 |  |  |  |  | TRUE | [6 empty] | 3.2 | 1.2124 | 449 | 0.02 | -99 | N/A | Not Available | 100-41-4 |  | 45203 | TRUE | TRUE | Ethylbenzene | ETBZ | 106.165 | FALSE | Viswanath, R.S. and J.H. Van Sandt. Oil Field Emissions of Volatile Organic Compounds. EPA-450/2-89-007. Office of Air Quality Planning and Standards, U. S. Environmental Protection Agency, Research Triangle Park, North Carolina. April 1989. |  | [1]
186 | Oil Field - Well | isopben | 514 | 0.1261 | Isopropylbenzene (cumene) | 120.1916 | 1 | 0.078922 | 0 | 0 | Crude Oil Production - Well Heads (Gas Drive) | 3 | Uncontrolled | 1989-03-22 | Crude comes from the Oklahoma Dutcher formation which is at a depth of 1,400 feet. Four samples were taken in stainless steel canisters and analyzed using a GC with cryogenic sample pre-concentration and flame ionization detection. | 100 |  |  |  |  | TRUE | [6 empty] | 3.2 | 1.2124 | 450 | 0.09 | -99 | N/A | Not Available | 1678-91-7 |  | 43288 | FALSE | FALSE | Ethylcyclohexane |  | 112.2126 | FALSE | Viswanath, R.S. and J.H. Van Sandt. Oil Field Emissions of Volatile Organic Compounds. EPA-450/2-89-007. Office of Air Quality Planning and Standards, U. S. Environmental Protection Agency, Research Triangle Park, North Carolina. April 1989. |  | [1]
187 | Oil Field - Well | M_xylene | 524 | 0.0096 | M-xylene | 106.165 | 1 | 0.21377 | 0 | 0 | Crude Oil Production - Well Heads (Gas Drive) | 3 | Uncontrolled | 1989-03-22 | Crude comes from the Oklahoma Dutcher formation which is at a depth of 1,400 feet. Four samples were taken in stainless steel canisters and analyzed using a GC with cryogenic sample pre-concentration and flame ionization detection. | 100 |  |  |  |  | TRUE | [6 empty] | 3.2 | 1.2124 | 491 | 6.44 | -99 | N/A | Not Available | 75-28-5 |  | 43214 | TRUE | FALSE | Isobutane | I_BUTA | 58.1222 | FALSE | Viswanath, R.S. and J.H. Van Sandt. Oil Field Emissions of Volatile Organic Compounds. EPA-450/2-89-007. Office of Air Quality Planning and Standards, U. S. Environmental Protection Agency, Research Triangle Park, North Carolina. April 1989. |  | [1]
188 | Oil Field - Well | methane | 529 | 62.0949 | Methane | 16.0425 | 2 | 36.2723 | 0 | 0 | Crude Oil Production - Well Heads (Gas Drive) | 3 | Uncontrolled | 1989-03-22 | Crude comes from the Oklahoma Dutcher formation which is at a depth of 1,400 feet. Four samples were taken in stainless steel canisters and analyzed using a GC with cryogenic sample pre-concentration and flame ionization detection. | 100 |  |  |  |  | TRUE | [6 empty] | 3.2 | 1.2124 | 508 | 5.56 | -99 | N/A | Not Available | 78-78-4 |  | 98132 | TRUE | FALSE | Isopentane (2-Methylbutane) | IPENTA | 72.1488 | FALSE | Viswanath, R.S. and J.H. Van Sandt. Oil Field Emissions of Volatile Organic Compounds. EPA-450/2-89-007. Office of Air Quality Planning and Standards, U. S. Environmental Protection Agency, Research Triangle Park, North Carolina. April 1989. |  | [1]
189 | Oil Field - Well | methcychex | 550 | 0.0169 | Methylcyclohexane | 98.1861 | 1 | 0.46705 | 0 | 0 | Crude Oil Production - Well Heads (Gas Drive) | 3 | Uncontrolled | 1989-03-22 | Crude comes from the Oklahoma Dutcher formation which is at a depth of 1,400 feet. Four samples were taken in stainless steel canisters and analyzed using a GC with cryogenic sample pre-concentration and flame ionization detection. | 100 |  |  |  |  | TRUE | [6 empty] | 3.2 | 1.2124 | 522 | 0.12 | -99 | N/A | Not Available | 108-38-3; 106-42-3 |  | 99024 | TRUE | TRUE | M & p-xylene | MP_X | 106.165 | FALSE | Viswanath, R.S. and J.H. Van Sandt. Oil Field Emissions of Volatile Organic Compounds. EPA-450/2-89-007. Office of Air Quality Planning and Standards, U. S. Environmental Protection Agency, Research Triangle Park, North Carolina. April 1989. |  | [1]
190 | Oil Field - Well | methcycpen | 551 | 0.1412 | Methylcyclopentane | 84.1595 | 1 | 0.80952 | 0 | 0 | Crude Oil Production - Well Heads (Gas Drive) | 3 | Uncontrolled | 1989-03-22 | Crude comes from the Oklahoma Dutcher formation which is at a depth of 1,400 feet. Four samples were taken in stainless steel canisters and analyzed using a GC with cryogenic sample pre-concentration and flame ionization detection. | 100 |  |  |  |  | TRUE | [6 empty] | 3.2 | 1.2124 | 550 | 0.74 | -99 | N/A | Not Available | 108-87-2 |  | 43261 | TRUE | FALSE | Methylcyclohexane | MECYHX | 98.1861 | FALSE | Viswanath, R.S. and J.H. Van Sandt. Oil Field Emissions of Volatile Organic Compounds. EPA-450/2-89-007. Office of Air Quality Planning and Standards, U. S. Environmental Protection Agency, Research Triangle Park, North Carolina. April 1989. |  | [1]
191 | Oil Field - Well | N_but | 592 | 0.0684 | N-butane | 58.1222 | 1 | 6.783 | 0 | 0 | Crude Oil Production - Well Heads (Gas Drive) | 3 | Uncontrolled | 1989-03-22 | Crude comes from the Oklahoma Dutcher formation which is at a depth of 1,400 feet. Four samples were taken in stainless steel canisters and analyzed using a GC with cryogenic sample pre-concentration and flame ionization detection. | 100 |  |  |  |  | TRUE | [6 empty] | 3.2 | 1.2124 | 551 | 1.04 | -99 | N/A | Not Available | 96-37-7 |  | 43262 | TRUE | FALSE | Methylcyclopentane | MCYPNA | 84.1595 | FALSE | Viswanath, R.S. and J.H. Van Sandt. Oil Field Emissions of Volatile Organic Compounds. EPA-450/2-89-007. Office of Air Quality Planning and Standards, U. S. Environmental Protection Agency, Research Triangle Park, North Carolina. April 1989. |  | [1]
192 | Oil Field - Well | N_dec | 598 | 0.1528 | N-decane | 142.2817 | 1 | 0.077733 | 0 | 0 | Crude Oil Production - Well Heads (Gas Drive) | 3 | Uncontrolled | 1989-03-22 | Crude comes from the Oklahoma Dutcher formation which is at a depth of 1,400 feet. Four samples were taken in stainless steel canisters and analyzed using a GC with cryogenic sample pre-concentration and flame ionization detection. | 100 |  |  |  |  | TRUE | [6 empty] | 3.2 | 1.2124 | 592 | 21.33 | -99 | N/A | Not Available | 106-97-8 |  | 43212 | TRUE | FALSE | N-butane | N_BUTA | 58.1222 | FALSE | Viswanath, R.S. and J.H. Van Sandt. Oil Field Emissions of Volatile Organic Compounds. EPA-450/2-89-007. Office of Air Quality Planning and Standards, U. S. Environmental Protection Agency, Research Triangle Park, North Carolina. April 1989. |  | [1]
193 | Oil Field - Well | N_hex | 601 | 0.0082 | N-hexane | 86.1754 | 1 | 0.89335 | 0 | 0 | Crude Oil Production - Well Heads (Gas Drive) | 3 | Uncontrolled | 1989-03-22 | Crude comes from the Oklahoma Dutcher formation which is at a depth of 1,400 feet. Four samples were taken in stainless steel canisters and analyzed using a GC with cryogenic sample pre-concentration and flame ionization detection. | 100 |  |  |  |  | TRUE | [6 empty] | 3.2 | 1.2124 | 600 | 0.68 | -99 | N/A | Not Available | 142-82-5 |  | 43232 | TRUE | FALSE | N-heptane | N_HEPT | 100.2019 | FALSE | Viswanath, R.S. and J.H. Van Sandt. Oil Field Emissions of Volatile Organic Compounds. EPA-450/2-89-007. Office of Air Quality Planning and Standards, U. S. Environmental Protection Agency, Research Triangle Park, North Carolina. April 1989. |  | [1]
194 | Oil Field - Well | N_nonane | 603 | 0.1463 | N-nonane | 128.2551 | 1 | 0.35488 | 0 | 0 | Crude Oil Production - Well Heads (Gas Drive) | 3 | Uncontrolled | 1989-03-22 | Crude comes from the Oklahoma Dutcher formation which is at a depth of 1,400 feet. Four samples were taken in stainless steel canisters and analyzed using a GC with cryogenic sample pre-concentration and flame ionization detection. | 100 |  |  |  |  | TRUE | [6 empty] | 3.2 | 1.2124 | 601 | 1.68 | -99 | N/A | Not Available | 110-54-3 |  | 43231 | TRUE | TRUE | N-hexane | N_HEX | 86.1754 | FALSE | Viswanath, R.S. and J.H. Van Sandt. Oil Field Emissions of Volatile Organic Compounds. EPA-450/2-89-007. Office of Air Quality Planning and Standards, U. S. Environmental Protection Agency, Research Triangle Park, North Carolina. April 1989. |  | [1]
195 | Oil Field - Well | N_octane | 604 | 1.4281 | N-octane | 114.2285 | 1 | 0.67063 | 0 | 0 | Crude Oil Production - Well Heads (Gas Drive) | 3 | Uncontrolled | 1989-03-22 | Crude comes from the Oklahoma Dutcher formation which is at a depth of 1,400 feet. Four samples were taken in stainless steel canisters and analyzed using a GC with cryogenic sample pre-concentration and flame ionization detection. | 100 |  |  |  |  | TRUE | [6 empty] | 3.2 | 1.2124 | 604 | 0.25 | -99 | N/A | Not Available | 111-65-9 |  | 43233 | TRUE | FALSE | N-octane | N_OCT | 114.2285 | FALSE | Viswanath, R.S. and J.H. Van Sandt. Oil Field Emissions of Volatile Organic Compounds. EPA-450/2-89-007. Office of Air Quality Planning and Standards, U. S. Environmental Protection Agency, Research Triangle Park, North Carolina. April 1989. |  | [1]
196 | Oil Field - Well | N_pentane | 605 | 0.025 | N-pentane | 72.1488 | 1 | 2.22 | 0 | 0 | Crude Oil Production - Well Heads (Gas Drive) | 3 | Uncontrolled | 1989-03-22 | Crude comes from the Oklahoma Dutcher formation which is at a depth of 1,400 feet. Four samples were taken in stainless steel canisters and analyzed using a GC with cryogenic sample pre-concentration and flame ionization detection. | 100 |  |  |  |  | TRUE | [6 empty] | 3.2 | 1.2124 | 605 | 6.46 | -99 | N/A | Not Available | 109-66-0 |  | 43220 | TRUE | FALSE | N-pentane | N_PENT | 72.1488 | FALSE | Viswanath, R.S. and J.H. Van Sandt. Oil Field Emissions of Volatile Organic Compounds. EPA-450/2-89-007. Office of Air Quality Planning and Standards, U. S. Environmental Protection Agency, Research Triangle Park, North Carolina. April 1989. |  | [1]
197 | Oil Field - Well | N_proben | 608 | 0.1432 | N-propylbenzene | 120.1916 | 1 | 0.1635 | 0 | 0 | Crude Oil Production - Well Heads (Gas Drive) | 3 | Uncontrolled | 1989-03-22 | Crude comes from the Oklahoma Dutcher formation which is at a depth of 1,400 feet. Four samples were taken in stainless steel canisters and analyzed using a GC with cryogenic sample pre-concentration and flame ionization detection. | 100 |  |  |  |  | TRUE | [6 empty] | 3.2 | 1.2124 | 620 | 0.03 | -99 | N/A | Not Available | 95-47-6 |  | 45204 | TRUE | TRUE | O-xylene | O_XYL | 106.165 | FALSE | Viswanath, R.S. and J.H. Van Sandt. Oil Field Emissions of Volatile Organic Compounds. EPA-450/2-89-007. Office of Air Quality Planning and Standards, U. S. Environmental Protection Agency, Research Triangle Park, North Carolina. April 1989. |  | [1]
198 | Oil Field - Well | N_und | 610 | 0.1151 | N-undecane | 156.3083 | 1 | 0.14907 | 0.14907 | 0.31318 | Crude Oil Production - Well Heads (Gas Drive) | 3 | Uncontrolled | 1989-03-22 | Crude comes from the Oklahoma Dutcher formation which is at a depth of 1,400 feet. Four samples were taken in stainless steel canisters and analyzed using a GC with cryogenic sample pre-concentration and flame ionization detection. | 100 |  |  |  |  | TRUE | [6 empty] | 3.2 | 1.2124 | 671 | 32.63 | -99 | N/A | Not Available | 74-98-6 |  | 43204 | TRUE | FALSE | Propane | N_PROP | 44.0956 | FALSE | Viswanath, R.S. and J.H. Van Sandt. Oil Field Emissions of Volatile Organic Compounds. EPA-450/2-89-007. Office of Air Quality Planning and Standards, U. S. Environmental Protection Agency, Research Triangle Park, North Carolina. April 1989. |  | [1]
199 | Oil Field - Well | O_xylene | 620 | 0.204 | O-xylene | 106.165 | 1 | 0.2578 | 0 | 0 | Crude Oil Production - Well Heads (Gas Drive) | 3 | Uncontrolled | 1989-03-22 | Crude comes from the Oklahoma Dutcher formation which is at a depth of 1,400 feet. Four samples were taken in stainless steel canisters and analyzed using a GC with cryogenic sample pre-concentration and flame ionization detection. | 100 |  |  |  |  | TRUE | [6 empty] | 3.2 | 1.2124 | 717 | 0.09 | -99 | N/A | Not Available | 108-88-3 |  | 45202 | TRUE | TRUE | Toluene | TOLUE | 92.1384 | FALSE | Viswanath, R.S. and J.H. Van Sandt. Oil Field Emissions of Volatile Organic Compounds. EPA-450/2-89-007. Office of Air Quality Planning and Standards, U. S. Environmental Protection Agency, Research Triangle Park, North Carolina. April 1989. |  | [1]
200 | Oil Field - Well | P_xylene | 648 | 0.025 | P-xylene | 106.165 | 1 | 0.086622 | 0 | 0 | Crude Oil Production - Well Heads (Gas Drive) | 3 | Uncontrolled | 1989-03-22 | Crude comes from the Oklahoma Dutcher formation which is at a depth of 1,400 feet. Four samples were taken in stainless steel canisters and analyzed using a GC with cryogenic sample pre-concentration and flame ionization detection. | 100 |  |  |  |  | TRUE | [6 empty] | 3.2 | 1.2124 | 2283 | 0.31 | -99 | N/A | Not Available | N/A |  |  | FALSE | FALSE | Undefined VOC | S999 | 137.1921 | FALSE | Viswanath, R.S. and J.H. Van Sandt. Oil Field Emissions of Volatile Organic Compounds. EPA-450/2-89-007. Office of Air Quality Planning and Standards, U. S. Environmental Protection Agency, Research Triangle Park, North Carolina. April 1989. |  | [1]
201 | Oil Field - Well | propane | 671 | 0.0781 | Propane | 44.0956 | 2 | 8.8718 | 0 | 0 | [35 empty] | [1]
202 | Oil Field - Well | T_butben | 703 | 0.2642 | T-butylbenzene | 134.2182 | X | 0.1511 | 0 | 0 | Oil Field - Well | D | None | 2013-05-25 |  | 100 | TOG | Representative mix of samples was designed to group numerous components into systems of varying complexity and function. Within each system, the nature of fugitive emissions from various components is considered identical or very similar. For example, t | TOG | C | TRUE | 1989 | 5 | 2 | 4 | California |  | 4.4 | 5.4219 | 25 | 0.1167 | -99 | N/A | GC-MS | 526-73-8 |  | 45225 | TRUE | FALSE | 1,2,3-trimethylbenzene | BZ123M | 120.1916 | FALSE | A. Censullo, California Polytechic State University, San Luis Obispo, "Development of Species Profiles for Selected Organic Emission Sources; Volume I: Oil Field Fugitive Emissions", ARB Contract A832-059, April 30, 1991. |  | [1]
203 | Oil Field - Well | toluene | 717 | 0.1192 | Toluene | 92.1384 | 1 | 0.47058 | 0 | 0 | Oil Field - Well | D | None | 2013-05-25 |  | 100 | TOG | Representative mix of samples was designed to group numerous components into systems of varying complexity and function. Within each system, the nature of fugitive emissions from various components is considered identical or very similar. For example, t | TOG | C | TRUE | 1989 | 5 | 2 | 4 | California |  | 4.4 | 5.4219 | 30 | 0.1777 | -99 | N/A | GC-MS | 95-63-6 |  |  | TRUE | FALSE | 1,2,4-trimethylbenzene (1,3,4-trimethylbenzene) | BZ124M | 120.1916 | FALSE | A. Censullo, California Polytechic State University, San Luis Obispo, "Development of Species Profiles for Selected Organic Emission Sources; Volume I: Oil Field Fugitive Emissions", ARB Contract A832-059, April 30, 1991. |  | [1]
204 | Oil Field - Well | betben | 981 | 0.1696 | Butylbenzene | 134.2182 | 1 | 0.0632 | 0 | 0 | Oil Field - Well | D | None | 2013-05-25 |  | 100 | TOG | Representative mix of samples was designed to group numerous components into systems of varying complexity and function. Within each system, the nature of fugitive emissions from various components is considered identical or very similar. For example, t | TOG | C | TRUE | 1989 | 5 | 2 | 4 | California |  | 4.4 | 5.4219 | 36 | 0.0729 | -99 | N/A | GC-MS | 135-01-3 |  | 98154 | FALSE | FALSE | 1,2-diethylbenzene (ortho) |  | 134.2182 | FALSE | A. Censullo, California Polytechic State University, San Luis Obispo, "Development of Species Profiles for Selected Organic Emission Sources; Volume I: Oil Field Fugitive Emissions", ARB Contract A832-059, April 30, 1991. |  | [1]
205 | Oil Field - Well | c10_comp | 1924 | 6.0923 | C-10 Compounds | 142.2817 | X | 2.324 | 0 | 0 | Oil Field - Well | D | None | 2013-05-25 |  | 100 | TOG | Representative mix of samples was designed to group numerous components into systems of varying complexity and function. Within each system, the nature of fugitive emissions from various components is considered identical or very similar. For example, t | TOG | C | TRUE | 1989 | 5 | 2 | 4 | California |  | 4.4 | 5.4219 | 44 | 0.1059 | -99 | N/A | GC-MS | 108-67-8 |  | 45207 | TRUE | FALSE | 1,3,5-trimethylbenzene | BZ135M | 120.1916 | FALSE | A. Censullo, California Polytechic State University, San Luis Obispo, "Development of Species Profiles for Selected Organic Emission Sources; Volume I: Oil Field Fugitive Emissions", ARB Contract A832-059, April 30, 1991. |  | [1]
206 | Oil Field - Well | c11_comp | 1929 | 5.4074 | C-11 Compounds | 156.3083 | X | 0.83129 | 0 | 0 | Oil Field - Well | D | None | 2013-05-25 |  | 100 | TOG | Representative mix of samples was designed to group numerous components into systems of varying complexity and function. Within each system, the nature of fugitive emissions from various components is considered identical or very similar. For example, t | TOG | C | TRUE | 1989 | 5 | 2 | 4 | California |  | 4.4 | 5.4219 | 51 | 0.0883 | -99 | N/A | GC-MS | 141-93-5 |  | 45113 | TRUE | FALSE | 1,3-diethylbenzene (meta) | DETBZ1 | 134.2182 | FALSE | A. Censullo, California Polytechic State University, San Luis Obispo, "Development of Species Profiles for Selected Organic Emission Sources; Volume I: Oil Field Fugitive Emissions", ARB Contract A832-059, April 30, 1991. |  | [1]
207 | Oil Field - Well | c6_comp | 1999 | 0.7074 | C-6 Compounds | 86.1754 | X | 2.1344 | 0 | 0 | Oil Field - Well | D | None | 2013-05-25 |  | 100 | TOG | Representative mix of samples was designed to group numerous components into systems of varying complexity and function. Within each system, the nature of fugitive emissions from various components is considered identical or very similar. For example, t | TOG | C | TRUE | 1989 | 5 | 2 | 4 | California |  | 4.4 | 5.4219 | 59 | 0.0874 | -99 | N/A | GC-MS | 105-05-5 |  | 45114 | TRUE | FALSE | 1,4-diethylbenzene (para) | DETBZ2 | 134.2182 | FALSE | A. Censullo, California Polytechic State University, San Luis Obispo, "Development of Species Profiles for Selected Organic Emission Sources; Volume I: Oil Field Fugitive Emissions", ARB Contract A832-059, April 30, 1991. |  | [1]
208 | Oil Field - Well | c7_comp | 2005 | 4.5832 | C-7 Compounds | 100.2019 | X | 4.845 | 0 | 0 | Oil Field - Well | D | None | 2013-05-25 |  | 100 | TOG | Representative mix of samples was designed to group numerous components into systems of varying complexity and function. Within each system, the nature of fugitive emissions from various components is considered identical or very similar. For example, t | TOG | C | TRUE | 1989 | 5 | 2 | 4 | California |  | 4.4 | 5.4219 | 80 | 0.1053 | -99 | N/A | GC-MS | 611-14-3 |  | 99915 | TRUE | FALSE | 1-Methyl-2-ethylbenzene | O_ETOL | 120.1916 | FALSE | A. Censullo, California Polytechic State University, San Luis Obispo, "Development of Species Profiles for Selected Organic Emission Sources; Volume I: Oil Field Fugitive Emissions", ARB Contract A832-059, April 30, 1991. |  | [1]
209 | Oil Field - Well | c8_comp | 2011 | 5.1639 | C-8 Compounds | 113.2116 | X | 5.0393 | 0 | 0 | Oil Field - Well | D | None | 2013-05-25 |  | 100 | TOG | Representative mix of samples was designed to group numerous components into systems of varying complexity and function. Within each system, the nature of fugitive emissions from various components is considered identical or very similar. For example, t | TOG | C | TRUE | 1989 | 5 | 2 | 4 | California |  | 4.4 | 5.4219 | 89 | 0.0754 | -99 | N/A | GC-MS | 620-14-4 |  | 99912 | TRUE | FALSE | 1-Methyl-3-ethylbenzene (3-Ethyltoluene) | M_ETOL | 120.1916 | FALSE | A. Censullo, California Polytechic State University, San Luis Obispo, "Development of Species Profiles for Selected Organic Emission Sources; Volume I: Oil Field Fugitive Emissions", ARB Contract A832-059, April 30, 1991. |  | [1]
210 | Oil Field - Well | c9_comp | 2018 | 5.6391 | C-9 Compounds | 127.2392 | X | 4.5872 | 0 | 0 | Oil Field - Well | D | None | 2013-05-25 |  | 100 | TOG | Representative mix of samples was designed to group numerous components into systems of varying complexity and function. Within each system, the nature of fugitive emissions from various components is considered identical or very similar. For example, t | TOG | C | TRUE | 1989 | 5 | 2 | 4 | California |  | 4.4 | 5.4219 | 122 | 0.3794 | -99 | N/A | GC-MS | 75-83-2 |  | 43291 | TRUE | FALSE | 2,2-dimethylbutane | BU22DM | 86.1754 | FALSE | A. Censullo, California Polytechic State University, San Luis Obispo, "Development of Species Profiles for Selected Organic Emission Sources; Volume I: Oil Field Fugitive Emissions", ARB Contract A832-059, April 30, 1991. |  | [1]
211 | Oil Field - Well | trimethben123 | 25 | 0.5393 | 1,2,3-trimethylbenzene | 120.1916 | 1 | 0.15948 | 0 | 0 | Oil Field - Well | D | None | 2013-05-25 |  | 100 | TOG | Representative mix of samples was designed to group numerous components into systems of varying complexity and function. Within each system, the nature of fugitive emissions from various components is considered identical or very similar. For example, t | TOG | C | TRUE | 1989 | 5 | 2 | 4 | California |  | 4.4 | 5.4219 | 127 | 0.3083 | -99 | N/A | GC-MS | 463-82-1 |  | 98130 | FALSE | FALSE | 2,2-dimethylpropane |  | 72.1488 | FALSE | A. Censullo, California Polytechic State University, San Luis Obispo, "Development of Species Profiles for Selected Organic Emission Sources; Volume I: Oil Field Fugitive Emissions", ARB Contract A832-059, April 30, 1991. |  | [1]
212 | Oil Field - Well | trimetben124 | 30 | 0.1576 | 1,2,4-trimethylbenzene (1,3,4-trimethylbenzene) | 120.1916 | 1 | 0.18081 | 0 | 0 | Oil Field - Well | D | None | 2013-05-25 |  | 100 | TOG | Representative mix of samples was designed to group numerous components into systems of varying complexity and function. Within each system, the nature of fugitive emissions from various components is considered identical or very similar. For example, t | TOG | C | TRUE | 1989 | 5 | 2 | 4 | California |  | 4.4 | 5.4219 | 130 | 0.1985 | -99 | N/A | GC-MS | 565-75-3 |  | 43279 | TRUE | FALSE | 2,3,4-trimethylpentane | PA234M | 114.2285 | FALSE | A. Censullo, California Polytechic State University, San Luis Obispo, "Development of Species Profiles for Selected Organic Emission Sources; Volume I: Oil Field Fugitive Emissions", ARB Contract A832-059, April 30, 1991. |  | [1]
213 | Oil Field - Well | dietben12 | 36 | 0.496 | 1,2-diethylbenzene (ortho) | 134.2182 | X | 0.080367 | 0 | 0 | Oil Field - Well | D | None | 2013-05-25 |  | 100 | TOG | Representative mix of samples was designed to group numerous components into systems of varying complexity and function. Within each system, the nature of fugitive emissions from various components is considered identical or very similar. For example, t | TOG | C | TRUE | 1989 | 5 | 2 | 4 | California |  | 4.4 | 5.4219 | 136 | 1.3302 | -99 | N/A | GC-MS | 79-29-8 |  | 98001 | TRUE | FALSE | 2,3-dimethylbutane | BU23DM | 86.1754 | FALSE | A. Censullo, California Polytechic State University, San Luis Obispo, "Development of Species Profiles for Selected Organic Emission Sources; Volume I: Oil Field Fugitive Emissions", ARB Contract A832-059, April 30, 1991. |  | [1]
214 | Oil Field - Well | trimethben135 | 44 | 0.6053 | 1,3,5-trimethylbenzene | 120.1916 | 1 | 0.11779 | 0 | 0 | Oil Field - Well | D | None | 2013-05-25 |  | 100 | TOG | Representative mix of samples was designed to group numerous components into systems of varying complexity and function. Within each system, the nature of fugitive emissions from various components is considered identical or very similar. For example, t | TOG | C | TRUE | 1989 | 5 | 2 | 4 | California |  | 4.4 | 5.4219 | 138 | 0.0466 | -99 | N/A | GC-MS | 584-94-1 |  | 98139 | FALSE | FALSE | 2,3-dimethylhexane |  | 114.2285 | FALSE | A. Censullo, California Polytechic State University, San Luis Obispo, "Development of Species Profiles for Selected Organic Emission Sources; Volume I: Oil Field Fugitive Emissions", ARB Contract A832-059, April 30, 1991. |  | [1]
215 | Oil Field - Well | dietben13 | 51 | 0.3418 | 1,3-diethylbenzene (meta) | 134.2182 | X | 0.13411 | 0 | 0 | Oil Field - Well | D | None | 2013-05-25 |  | 100 | TOG | Representative mix of samples was designed to group numerous components into systems of varying complexity and function. Within each system, the nature of fugitive emissions from various components is considered identical or very similar. For example, t | TOG | C | TRUE | 1989 | 5 | 2 | 4 | California |  | 4.4 | 5.4219 | 149 | 0.178 | -99 | N/A | GC-MS | 589-43-5 |  | 43277 | FALSE | FALSE | 2,4-dimethylhexane | HEX24M | 114.2285 | FALSE | A. Censullo, California Polytechic State University, San Luis Obispo, "Development of Species Profiles for Selected Organic Emission Sources; Volume I: Oil Field Fugitive Emissions", ARB Contract A832-059, April 30, 1991. |  | [1]
216 | Oil Field - Well | dietben14 | 59 | 0.3497 | 1,4-diethylbenzene (para) | 134.2182 | X | 0.079233 | 0 | 0 | Oil Field - Well | D | None | 2013-05-25 |  | 100 | TOG | Representative mix of samples was designed to group numerous components into systems of varying complexity and function. Within each system, the nature of fugitive emissions from various components is considered identical or very similar. For example, t | TOG | C | TRUE | 1989 | 5 | 2 | 4 | California |  | 4.4 | 5.4219 | 152 | 0.2317 | -99 | N/A | GC-MS | 108-08-7 |  | 43271 | TRUE | FALSE | 2,4-dimethylpentane | PEN24M | 100.2019 | FALSE | A. Censullo, California Polytechic State University, San Luis Obispo, "Development of Species Profiles for Selected Organic Emission Sources; Volume I: Oil Field Fugitive Emissions", ARB Contract A832-059, April 30, 1991. |  | [1]
217 | Oil Field - Well | ethben12 | 80 | 0.6919 | 1-Methyl-2-ethylbenzene | 120.1916 | 1 | 0.13882 | 0 | 0 | Oil Field - Well | D | None | 2013-05-25 |  | 100 | TOG | Representative mix of samples was designed to group numerous components into systems of varying complexity and function. Within each system, the nature of fugitive emissions from various components is considered identical or very similar. For example, t | TOG | C | TRUE | 1989 | 5 | 2 | 4 | California |  | 4.4 | 5.4219 | 193 | 0.0298 | -99 | N/A | GC-MS | 592-27-8 |  | 98140 | TRUE | FALSE | 2-methylheptane | HEP2ME | 114.2285 | FALSE | A. Censullo, California Polytechic State University, San Luis Obispo, "Development of Species Profiles for Selected Organic Emission Sources; Volume I: Oil Field Fugitive Emissions", ARB Contract A832-059, April 30, 1991. |  | [1]
218 | Oil Field - Well | ethben13 | 89 | 0.2927 | 1-Methyl-3-ethylbenzene (3-Ethyltoluene) | 120.1916 | 1 | 0.13384 | 0 | 0 | Oil Field - Well | D | None | 2013-05-25 |  | 100 | TOG | Representative mix of samples was designed to group numerous components into systems of varying complexity and function. Within each system, the nature of fugitive emissions from various components is considered identical or very similar. For example, t | TOG | C | TRUE | 1989 | 5 | 2 | 4 | California |  | 4.4 | 5.4219 | 194 | 0.6399 | -99 | N/A | GC-MS | 591-76-4 |  | 43275 | TRUE | FALSE | 2-methylhexane | HEXA2M | 100.2019 | FALSE | A. Censullo, California Polytechic State University, San Luis Obispo, "Development of Species Profiles for Selected Organic Emission Sources; Volume I: Oil Field Fugitive Emissions", ARB Contract A832-059, April 30, 1991. |  | [1]
219 | Oil Field - Well | dimetbut22 | 122 | 0.9194 | 2,2-dimethylbutane | 86.1754 | 1 | 0.21534 | 0 | 0 | Oil Field - Well | D | None | 2013-05-25 |  | 100 | TOG | Representative mix of samples was designed to group numerous components into systems of varying complexity and function. Within each system, the nature of fugitive emissions from various components is considered identical or very similar. For example, t | TOG | C | TRUE | 1989 | 5 | 2 | 4 | California |  | 4.4 | 5.4219 | 199 | 0.0203 | -99 | N/A | GC-MS | 107-83-5 |  | 43229 | TRUE | FALSE | 2-methylpentane (isohexane) | PENA2M | 86.1754 | FALSE | A. Censullo, California Polytechic State University, San Luis Obispo, "Development of Species Profiles for Selected Organic Emission Sources; Volume I: Oil Field Fugitive Emissions", ARB Contract A832-059, April 30, 1991. |  | [1]
220 | Oil Field - Well | dimethpro | 127 | 0.3897 | 2,2-dimethylpropane | 72.1488 | 1 | 0.12532 | 0 | 0 | Oil Field - Well | D | None | 2013-05-25 |  | 100 | TOG | Representative mix of samples was designed to group numerous components into systems of varying complexity and function. Within each system, the nature of fugitive emissions from various components is considered identical or very similar. For example, t | TOG | C | TRUE | 1989 | 5 | 2 | 4 | California |  | 4.4 | 5.4219 | 226 | 0.1108 | -99 | N/A | GC-MS | 619-99-8 |  | 91039 | FALSE | FALSE | 3-ethylhexane |  | 114.2285 | FALSE | A. Censullo, California Polytechic State University, San Luis Obispo, "Development of Species Profiles for Selected Organic Emission Sources; Volume I: Oil Field Fugitive Emissions", ARB Contract A832-059, April 30, 1991. |  | [1]
221 | Oil Field - Well | trimentpen3 | 130 | 0.6631 | 2,3,4-trimethylpentane | 114.2285 | 1 | 0.18992 | 0 | 0 | Oil Field - Well | D | None | 2013-05-25 |  | 100 | TOG | Representative mix of samples was designed to group numerous components into systems of varying complexity and function. Within each system, the nature of fugitive emissions from various components is considered identical or very similar. For example, t | TOG | C | TRUE | 1989 | 5 | 2 | 4 | California |  | 4.4 | 5.4219 | 245 | 0.0223 | -99 | N/A | GC-MS | 589-34-4 |  | 43295 | TRUE | FALSE | 3-methylhexane | HEXA3M | 100.2019 | FALSE | A. Censullo, California Polytechic State University, San Luis Obispo, "Development of Species Profiles for Selected Organic Emission Sources; Volume I: Oil Field Fugitive Emissions", ARB Contract A832-059, April 30, 1991. |  | [1]
222 | Oil Field - Well | dimetbut | 136 | 2.9941 | 2,3-dimethylbutane | 86.1754 | 1 | 0.77192 | 0 | 0 | Oil Field - Well | D | None | 2013-05-25 |  | 100 | TOG | Representative mix of samples was designed to group numerous components into systems of varying complexity and function. Within each system, the nature of fugitive emissions from various components is considered identical or very similar. For example, t | TOG | C | TRUE | 1989 | 5 | 2 | 4 | California |  | 4.4 | 5.4219 | 248 | 0.0737 | -99 | N/A | GC-MS | 96-14-0 |  | 43230 | TRUE | FALSE | 3-methylpentane | PENA3M | 86.1754 | FALSE | A. Censullo, California Polytechic State University, San Luis Obispo, "Development of Species Profiles for Selected Organic Emission Sources; Volume I: Oil Field Fugitive Emissions", ARB Contract A832-059, April 30, 1991. |  | [1]
223 | Oil Field - Well | dimethhex23 | 138 | 0.1882 | 2,3-dimethylhexane | 114.2285 | 1 | 0.059267 | 0 | 0 | Oil Field - Well | D | None | 2013-05-25 |  | 100 | TOG | Representative mix of samples was designed to group numerous components into systems of varying complexity and function. Within each system, the nature of fugitive emissions from various components is considered identical or very similar. For example, t | TOG | C | TRUE | 1989 | 5 | 2 | 4 | California |  | 4.4 | 5.4219 | 302 | 0.0137 | -99 | N/A | GC-MS | 71-43-2 |  | 45201 | TRUE | TRUE | Benzene | BENZE | 78.1118 | FALSE | A. Censullo, California Polytechic State University, San Luis Obispo, "Development of Species Profiles for Selected Organic Emission Sources; Volume I: Oil Field Fugitive Emissions", ARB Contract A832-059, April 30, 1991. |  | [1]
224 | Oil Field - Well | dimetpen3 | 140 | 2.0899 | 2,3-dimethylpentane | 100.2019 | 1 | 0.38366 | 0.38366 | 0.80604 | Oil Field - Well | D | None | 2013-05-25 |  | 100 | TOG | Representative mix of samples was designed to group numerous components into systems of varying complexity and function. Within each system, the nature of fugitive emissions from various components is considered identical or very similar. For example, t | TOG | C | TRUE | 1989 | 5 | 2 | 4 | California |  | 4.4 | 5.4219 | 385 | 0.1322 | -99 | N/A | GC-MS | 110-82-7 |  | 43248 | TRUE | FALSE | Cyclohexane | CYHEXA | 84.1595 | FALSE | A. Censullo, California Polytechic State University, San Luis Obispo, "Development of Species Profiles for Selected Organic Emission Sources; Volume I: Oil Field Fugitive Emissions", ARB Contract A832-059, April 30, 1991. |  | [1]
225 | Oil Field - Well | dimethhex24 | 149 | 0.6607 | 2,4-dimethylhexane | 114.2285 | 1 | 0.16548 | 0 | 0 | Oil Field - Well | D | None | 2013-05-25 |  | 100 | TOG | Representative mix of samples was designed to group numerous components into systems of varying complexity and function. Within each system, the nature of fugitive emissions from various components is considered identical or very similar. For example, t | TOG | C | TRUE | 1989 | 5 | 2 | 4 | California |  | 4.4 | 5.4219 | 438 | 0.1565 | -99 | N/A | GC-MS | 74-84-0 |  | 43202 | TRUE | FALSE | Ethane | ETHANE | 30.069 | TRUE | A. Censullo, California Polytechic State University, San Luis Obispo, "Development of Species Profiles for Selected Organic Emission Sources; Volume I: Oil Field Fugitive Emissions", ARB Contract A832-059, April 30, 1991. |  | [1]
226 | Oil Field - Well | dimetpen4 | 152 | 0.606 | 2,4-dimethylpentane | 100.2019 | 1 | 0.15699 | 0 | 0 | Oil Field - Well | D | None | 2013-05-25 |  | 100 | TOG | Representative mix of samples was designed to group numerous components into systems of varying complexity and function. Within each system, the nature of fugitive emissions from various components is considered identical or very similar. For example, t | TOG | C | TRUE | 1989 | 5 | 2 | 4 | California |  | 4.4 | 5.4219 | 449 | 0.4798 | -99 | N/A | GC-MS | 100-41-4 |  | 45203 | TRUE | TRUE | Ethylbenzene | ETBZ | 106.165 | FALSE | A. Censullo, California Polytechic State University, San Luis Obispo, "Development of Species Profiles for Selected Organic Emission Sources; Volume I: Oil Field Fugitive Emissions", ARB Contract A832-059, April 30, 1991. |  | [1]
227 | Oil Field - Well | methep2 | 193 | 0.0592 | 2-methylheptane | 114.2285 | 1 | 0.21534 | 0 | 0 | Oil Field - Well | D | None | 2013-05-25 |  | 100 | TOG | Representative mix of samples was designed to group numerous components into systems of varying complexity and function. Within each system, the nature of fugitive emissions from various components is considered identical or very similar. For example, t | TOG | C | TRUE | 1989 | 5 | 2 | 4 | California |  | 4.4 | 5.4219 | 491 | 0.0647 | -99 | N/A | GC-MS | 75-28-5 |  | 43214 | TRUE | FALSE | Isobutane | I_BUTA | 58.1222 | FALSE | A. Censullo, California Polytechic State University, San Luis Obispo, "Development of Species Profiles for Selected Organic Emission Sources; Volume I: Oil Field Fugitive Emissions", ARB Contract A832-059, April 30, 1991. |  | [1]
228 | Oil Field - Well | twomethex | 194 | 0.0281 | 2-methylhexane | 100.2019 | 1 | 0.33379 | 0 | 0 | Oil Field - Well | D | None | 2013-05-25 |  | 100 | TOG | Representative mix of samples was designed to group numerous components into systems of varying complexity and function. Within each system, the nature of fugitive emissions from various components is considered identical or very similar. For example, t | TOG | C | TRUE | 1989 | 5 | 2 | 4 | California |  | 4.4 | 5.4219 | 499 | 0.1154 | -99 | N/A | GC-MS |  | E17133786 | 45105 | FALSE | FALSE | Isomers of butylbenzene |  | 134.2182 | FALSE | A. Censullo, California Polytechic State University, San Luis Obispo, "Development of Species Profiles for Selected Organic Emission Sources; Volume I: Oil Field Fugitive Emissions", ARB Contract A832-059, April 30, 1991. |  | [1]
229 | Oil Field - Well | twometpen | 199 | 0.0637 | 2-methylpentane (isohexane) | 86.1754 | 1 | 0.79787 | 0 | 0 | Oil Field - Well | D | None | 2013-05-25 |  | 100 | TOG | Representative mix of samples was designed to group numerous components into systems of varying complexity and function. Within each system, the nature of fugitive emissions from various components is considered identical or very similar. For example, t | TOG | C | TRUE | 1989 | 5 | 2 | 4 | California |  | 4.4 | 5.4219 | 508 | 0.1803 | -99 | N/A | GC-MS | 78-78-4 |  | 98132 | TRUE | FALSE | Isopentane (2-Methylbutane) | IPENTA | 72.1488 | FALSE | A. Censullo, California Polytechic State University, San Luis Obispo, "Development of Species Profiles for Selected Organic Emission Sources; Volume I: Oil Field Fugitive Emissions", ARB Contract A832-059, April 30, 1991. |  | [1]
230 | Oil Field - Well | ethylhexane | 226 | 0.5925 | 3-ethylhexane | 114.2285 | X | 0.19566 | 0 | 0 | Oil Field - Well | D | None | 2013-05-25 |  | 100 | TOG | Representative mix of samples was designed to group numerous components into systems of varying complexity and function. Within each system, the nature of fugitive emissions from various components is considered identical or very similar. For example, t | TOG | C | TRUE | 1989 | 5 | 2 | 4 | California |  | 4.4 | 5.4219 | 514 | 0.0751 | -99 | N/A | GC-MS | 98-82-8 |  | 98043 | TRUE | TRUE | Isopropylbenzene (cumene) | IPRBZ | 120.1916 | FALSE | A. Censullo, California Polytechic State University, San Luis Obispo, "Development of Species Profiles for Selected Organic Emission Sources; Volume I: Oil Field Fugitive Emissions", ARB Contract A832-059, April 30, 1991. |  | [1]
231 | Oil Field - Well | threemethex | 245 | 0.0844 | 3-methylhexane | 100.2019 | 1 | 0.31286 | 0 | 0 | Oil Field - Well | D | None | 2013-05-25 |  | 100 | TOG | Representative mix of samples was designed to group numerous components into systems of varying complexity and function. Within each system, the nature of fugitive emissions from various components is considered identical or very similar. For example, t | TOG | C | TRUE | 1989 | 5 | 2 | 4 | California |  | 4.4 | 5.4219 | 524 | 0.0091 | -99 | N/A | GC-MS | 108-38-3 |  | 45205 | FALSE | TRUE | M-xylene | M_XYL | 106.165 | FALSE | A. Censullo, California Polytechic State University, San Luis Obispo, "Development of Species Profiles for Selected Organic Emission Sources; Volume I: Oil Field Fugitive Emissions", ARB Contract A832-059, April 30, 1991. |  | [1]
232 | Oil Field - Well | threemetpen | 248 | 0.2005 | 3-methylpentane | 86.1754 | 1 | 0.69706 | 0 | 0 | Oil Field - Well | D | None | 2013-05-25 |  | 100 | TOG | Representative mix of samples was designed to group numerous components into systems of varying complexity and function. Within each system, the nature of fugitive emissions from various components is considered identical or very similar. For example, t | TOG | C | TRUE | 1989 | 5 | 2 | 4 | California |  | 4.4 | 5.4219 | 529 | 81.3998 | -99 | N/A | GC-MS | 74-82-8 |  | 43201 | FALSE | FALSE | Methane |  | 16.0425 | TRUE | A. Censullo, California Polytechic State University, San Luis Obispo, "Development of Species Profiles for Selected Organic Emission Sources; Volume I: Oil Field Fugitive Emissions", ARB Contract A832-059, April 30, 1991. |  | [1]
233 | Oil Field - Well | benzene | 302 | 0.0177 | Benzene | 78.1118 | 1 | 0.35386 | 0 | 0 | Oil Field - Well | D | None | 2013-05-25 |  | 100 | TOG | Representative mix of samples was designed to group numerous components into systems of varying complexity and function. Within each system, the nature of fugitive emissions from various components is considered identical or very similar. For example, t | TOG | C | TRUE | 1989 | 5 | 2 | 4 | California |  | 4.4 | 5.4219 | 550 | 0.0158 | -99 | N/A | GC-MS | 108-87-2 |  | 43261 | TRUE | FALSE | Methylcyclohexane | MECYHX | 98.1861 | FALSE | A. Censullo, California Polytechic State University, San Luis Obispo, "Development of Species Profiles for Selected Organic Emission Sources; Volume I: Oil Field Fugitive Emissions", ARB Contract A832-059, April 30, 1991. |  | [1]
234 | Oil Field - Well | cyclohexane | 385 | 0.3697 | Cyclohexane | 84.1595 | 1 | 0.078433 | 0 | 0 | Oil Field - Well | D | None | 2013-05-25 |  | 100 | TOG | Representative mix of samples was designed to group numerous components into systems of varying complexity and function. Within each system, the nature of fugitive emissions from various components is considered identical or very similar. For example, t | TOG | C | TRUE | 1989 | 5 | 2 | 4 | California |  | 4.4 | 5.4219 | 551 | 0.0121 | -99 | N/A | GC-MS | 96-37-7 |  | 43262 | TRUE | FALSE | Methylcyclopentane | MCYPNA | 84.1595 | FALSE | A. Censullo, California Polytechic State University, San Luis Obispo, "Development of Species Profiles for Selected Organic Emission Sources; Volume I: Oil Field Fugitive Emissions", ARB Contract A832-059, April 30, 1991. |  | [1]
235 | Oil Field - Well | ethane | 438 | 0.4191 | Ethane | 30.069 | 2 | 7.2583 | 0 | 0 | Oil Field - Well | D | None | 2013-05-25 |  | 100 | TOG | Representative mix of samples was designed to group numerous components into systems of varying complexity and function. Within each system, the nature of fugitive emissions from various components is considered identical or very similar. For example, t | TOG | C | TRUE | 1989 | 5 | 2 | 4 | California |  | 4.4 | 5.4219 | 592 | 0.0842 | -99 | N/A | GC-MS | 106-97-8 |  | 43212 | TRUE | FALSE | N-butane | N_BUTA | 58.1222 | FALSE | A. Censullo, California Polytechic State University, San Luis Obispo, "Development of Species Profiles for Selected Organic Emission Sources; Volume I: Oil Field Fugitive Emissions", ARB Contract A832-059, April 30, 1991. |  | [1]
236 | Oil Field - Well | ethyl_benz | 449 | 0.4558 | Ethylbenzene | 106.165 | 1 | 0.43623 | 0 | 0 | Oil Field - Well | D | None | 2013-05-25 |  | 100 | TOG | Representative mix of samples was designed to group numerous components into systems of varying complexity and function. Within each system, the nature of fugitive emissions from various components is considered identical or very similar. For example, t | TOG | C | TRUE | 1989 | 5 | 2 | 4 | California |  | 4.4 | 5.4219 | 598 | 0.0767 | -99 | N/A | GC-MS | 124-18-5 |  | 43238 | TRUE | FALSE | N-decane | N_DEC | 142.2817 | FALSE | A. Censullo, California Polytechic State University, San Luis Obispo, "Development of Species Profiles for Selected Organic Emission Sources; Volume I: Oil Field Fugitive Emissions", ARB Contract A832-059, April 30, 1991. |  | [1]
237 | Oil Field - Well | isobut | 491 | 0.3003 | Isobutane | 58.1222 | 1 | 2.9024 | 0 | 0 | Oil Field - Well | D | None | 2013-05-25 |  | 100 | TOG | Representative mix of samples was designed to group numerous components into systems of varying complexity and function. Within each system, the nature of fugitive emissions from various components is considered identical or very similar. For example, t | TOG | C | TRUE | 1989 | 5 | 2 | 4 | California |  | 4.4 | 5.4219 | 601 | 0.0194 | -99 | N/A | GC-MS | 110-54-3 |  | 43231 | TRUE | TRUE | N-hexane | N_HEX | 86.1754 | FALSE | A. Censullo, California Polytechic State University, San Luis Obispo, "Development of Species Profiles for Selected Organic Emission Sources; Volume I: Oil Field Fugitive Emissions", ARB Contract A832-059, April 30, 1991. |  | [1]
238 | Oil Field - Well | i_but | 499 | 0.4963 | Isomers of butylbenzene | 134.2182 | 1 | 0.12713 | 0 | 0 | Oil Field - Well | D | None | 2013-05-25 |  | 100 | TOG | Representative mix of samples was designed to group numerous components into systems of varying complexity and function. Within each system, the nature of fugitive emissions from various components is considered identical or very similar. For example, t | TOG | C | TRUE | 1989 | 5 | 2 | 4 | California |  | 4.4 | 5.4219 | 603 | 0.0804 | -99 | N/A | GC-MS | 111-84-2 |  | 43235 | TRUE | FALSE | N-nonane | N_NON | 128.2551 | FALSE | A. Censullo, California Polytechic State University, San Luis Obispo, "Development of Species Profiles for Selected Organic Emission Sources; Volume I: Oil Field Fugitive Emissions", ARB Contract A832-059, April 30, 1991. |  | [1]
239 | Oil Field - Well | isopentane | 508 | 0.4758 | Isopentane (2-Methylbutane) | 72.1488 | 1 | 2.9334 | 0 | 0 | Oil Field - Well | D | None | 2013-05-25 |  | 100 | TOG | Representative mix of samples was designed to group numerous components into systems of varying complexity and function. Within each system, the nature of fugitive emissions from various components is considered identical or very similar. For example, t | TOG | C | TRUE | 1989 | 5 | 2 | 4 | California |  | 4.4 | 5.4219 | 604 | 0.89 | -99 | N/A | GC-MS | 111-65-9 |  | 43233 | TRUE | FALSE | N-octane | N_OCT | 114.2285 | FALSE | A. Censullo, California Polytechic State University, San Luis Obispo, "Development of Species Profiles for Selected Organic Emission Sources; Volume I: Oil Field Fugitive Emissions", ARB Contract A832-059, April 30, 1991. |  | [1]
240 | Oil Field - Well | isopben | 514 | 0.2696 | Isopropylbenzene (cumene) | 120.1916 | 1 | 0.078922 | 0 | 0 | Oil Field - Well | D | None | 2013-05-25 |  | 100 | TOG | Representative mix of samples was designed to group numerous components into systems of varying complexity and function. Within each system, the nature of fugitive emissions from various components is considered identical or very similar. For example, t | TOG | C | TRUE | 1989 | 5 | 2 | 4 | California |  | 4.4 | 5.4219 | 605 | 0.0321 | -99 | N/A | GC-MS | 109-66-0 |  | 43220 | TRUE | FALSE | N-pentane | N_PENT | 72.1488 | FALSE | A. Censullo, California Polytechic State University, San Luis Obispo, "Development of Species Profiles for Selected Organic Emission Sources; Volume I: Oil Field Fugitive Emissions", ARB Contract A832-059, April 30, 1991. |  | [1]
241 | Oil Field - Well | M_xylene | 524 | 0.0462 | M-xylene | 106.165 | 1 | 0.21377 | 0 | 0 | Oil Field - Well | D | None | 2013-05-25 |  | 100 | TOG | Representative mix of samples was designed to group numerous components into systems of varying complexity and function. Within each system, the nature of fugitive emissions from various components is considered identical or very similar. For example, t | TOG | C | TRUE | 1989 | 5 | 2 | 4 | California |  | 4.4 | 5.4219 | 608 | 0.0704 | -99 | N/A | GC-MS | 103-65-1 |  | 45209 | TRUE | FALSE | N-propylbenzene | N_PRBZ | 120.1916 | FALSE | A. Censullo, California Polytechic State University, San Luis Obispo, "Development of Species Profiles for Selected Organic Emission Sources; Volume I: Oil Field Fugitive Emissions", ARB Contract A832-059, April 30, 1991. |  | [1]
242 | Oil Field - Well | methane | 529 | 4.4862 | Methane | 16.0425 | 2 | 36.2723 | 0 | 0 | Oil Field - Well | D | None | 2013-05-25 |  | 100 | TOG | Representative mix of samples was designed to group numerous components into systems of varying complexity and function. Within each system, the nature of fugitive emissions from various components is considered identical or very similar. For example, t | TOG | C | TRUE | 1989 | 5 | 2 | 4 | California |  | 4.4 | 5.4219 | 620 | 0.1397 | -99 | N/A | GC-MS | 95-47-6 |  | 45204 | TRUE | TRUE | O-xylene | O_XYL | 106.165 | FALSE | A. Censullo, California Polytechic State University, San Luis Obispo, "Development of Species Profiles for Selected Organic Emission Sources; Volume I: Oil Field Fugitive Emissions", ARB Contract A832-059, April 30, 1991. |  | [1]
243 | Oil Field - Well | methcychex | 550 | 0.1434 | Methylcyclohexane | 98.1861 | 1 | 0.46705 | 0 | 0 | Oil Field - Well | D | None | 2013-05-25 |  | 100 | TOG | Representative mix of samples was designed to group numerous components into systems of varying complexity and function. Within each system, the nature of fugitive emissions from various components is considered identical or very similar. For example, t | TOG | C | TRUE | 1989 | 5 | 2 | 4 | California |  | 4.4 | 5.4219 | 648 | 0.0155 | -99 | N/A | GC-MS | 106-42-3 |  | 45206 | FALSE | TRUE | P-xylene | P_XYL | 106.165 | FALSE | A. Censullo, California Polytechic State University, San Luis Obispo, "Development of Species Profiles for Selected Organic Emission Sources; Volume I: Oil Field Fugitive Emissions", ARB Contract A832-059, April 30, 1991. |  | [1]
244 | Oil Field - Well | methcycpen | 551 | 0.3065 | Methylcyclopentane | 84.1595 | 1 | 0.80952 | 0 | 0 | Oil Field - Well | D | None | 2013-05-25 |  | 100 | TOG | Representative mix of samples was designed to group numerous components into systems of varying complexity and function. Within each system, the nature of fugitive emissions from various components is considered identical or very similar. For example, t | TOG | C | TRUE | 1989 | 5 | 2 | 4 | California |  | 4.4 | 5.4219 | 671 | 0.0955 | -99 | N/A | GC-MS | 74-98-6 |  | 43204 | TRUE | FALSE | Propane | N_PROP | 44.0956 | FALSE | A. Censullo, California Polytechic State University, San Luis Obispo, "Development of Species Profiles for Selected Organic Emission Sources; Volume I: Oil Field Fugitive Emissions", ARB Contract A832-059, April 30, 1991. |  | [1]
245 | Oil Field - Well | N_but | 592 | 0.2139 | N-butane | 58.1222 | 1 | 6.783 | 0 | 0 | Oil Field - Well | D | None | 2013-05-25 |  | 100 | TOG | Representative mix of samples was designed to group numerous components into systems of varying complexity and function. Within each system, the nature of fugitive emissions from various components is considered identical or very similar. For example, t | TOG | C | TRUE | 1989 | 5 | 2 | 4 | California |  | 4.4 | 5.4219 | 703 | 0.1515 | -99 | N/A | GC-MS | 98-06-6 |  | 45215 | FALSE | FALSE | T-butylbenzene |  | 134.2182 | FALSE | A. Censullo, California Polytechic State University, San Luis Obispo, "Development of Species Profiles for Selected Organic Emission Sources; Volume I: Oil Field Fugitive Emissions", ARB Contract A832-059, April 30, 1991. |  | [1]
246 | Oil Field - Well | N_dec | 598 | 0.3824 | N-decane | 142.2817 | 1 | 0.077733 | 0 | 0 | Oil Field - Well | D | None | 2013-05-25 |  | 100 | TOG | Representative mix of samples was designed to group numerous components into systems of varying complexity and function. Within each system, the nature of fugitive emissions from various components is considered identical or very similar. For example, t | TOG | C | TRUE | 1989 | 5 | 2 | 4 | California |  | 4.4 | 5.4219 | 717 | 0.08 | -99 | N/A | GC-MS | 108-88-3 |  | 45202 | TRUE | TRUE | Toluene | TOLUE | 92.1384 | FALSE | A. Censullo, California Polytechic State University, San Luis Obispo, "Development of Species Profiles for Selected Organic Emission Sources; Volume I: Oil Field Fugitive Emissions", ARB Contract A832-059, April 30, 1991. |  | [1]
247 | Oil Field - Well | N_hex | 601 | 0.037 | N-hexane | 86.1754 | 1 | 0.89335 | 0 | 0 | Oil Field - Well | D | None | 2013-05-25 |  | 100 | TOG | Representative mix of samples was designed to group numerous components into systems of varying complexity and function. Within each system, the nature of fugitive emissions from various components is considered identical or very similar. For example, t | TOG | C | TRUE | 1989 | 5 | 2 | 4 | California |  | 4.4 | 5.4219 | 981 | 0.0273 | -99 | N/A | GC-MS | 68411-44-9 |  |  | FALSE | FALSE | Butylbenzene | BUTB | 134.2182 | FALSE | A. Censullo, California Polytechic State University, San Luis Obispo, "Development of Species Profiles for Selected Organic Emission Sources; Volume I: Oil Field Fugitive Emissions", ARB Contract A832-059, April 30, 1991. |  | [1]
248 | Oil Field - Well | N_nonane | 603 | 0.7433 | N-nonane | 128.2551 | 1 | 0.35488 | 0 | 0 | Oil Field - Well | D | None | 2013-05-25 |  | 100 | TOG | Representative mix of samples was designed to group numerous components into systems of varying complexity and function. Within each system, the nature of fugitive emissions from various components is considered identical or very similar. For example, t | TOG | C | TRUE | 1989 | 5 | 2 | 4 | California |  | 4.4 | 5.4219 | 1924 | 1.8284 | -99 | N/A | GC-MS | N/A |  | 99110 | FALSE | FALSE | C-10 Compounds | S646 | 142.2817 | FALSE | A. Censullo, California Polytechic State University, San Luis Obispo, "Development of Species Profiles for Selected Organic Emission Sources; Volume I: Oil Field Fugitive Emissions", ARB Contract A832-059, April 30, 1991. |  | [1]
249 | Oil Field - Well | N_octane | 604 | 1.2543 | N-octane | 114.2285 | 1 | 0.67063 | 0 | 0 | Oil Field - Well | D | None | 2013-05-25 |  | 100 | TOG | Representative mix of samples was designed to group numerous components into systems of varying complexity and function. Within each system, the nature of fugitive emissions from various components is considered identical or very similar. For example, t | TOG | C | TRUE | 1989 | 5 | 2 | 4 | California |  | 4.4 | 5.4219 | 1929 | 0.0751 | -99 | N/A | GC-MS | N/A |  | 99111 | FALSE | FALSE | C-11 Compounds | S647 | 156.3083 | FALSE | A. Censullo, California Polytechic State University, San Luis Obispo, "Development of Species Profiles for Selected Organic Emission Sources; Volume I: Oil Field Fugitive Emissions", ARB Contract A832-059, April 30, 1991. |  | [1]
250 | Oil Field - Well | N_pentane | 605 | 0.0696 | N-pentane | 72.1488 | 1 | 2.22 | 0 | 0 | Oil Field - Well | D | None | 2013-05-25 |  | 100 | TOG | Representative mix of samples was designed to group numerous components into systems of varying complexity and function. Within each system, the nature of fugitive emissions from various components is considered identical or very similar. For example, t | TOG | C | TRUE | 1989 | 5 | 2 | 4 | California |  | 4.4 | 5.4219 | 1999 | 0.6617 | -99 | N/A | GC-MS | N/A |  | 99106 | FALSE | FALSE | C-6 Compounds | S642 | 86.1754 | FALSE | A. Censullo, California Polytechic State University, San Luis Obispo, "Development of Species Profiles for Selected Organic Emission Sources; Volume I: Oil Field Fugitive Emissions", ARB Contract A832-059, April 30, 1991. |  | [1]
251 | Oil Field - Well | N_proben | 608 | 0.5119 | N-propylbenzene | 120.1916 | 1 | 0.1635 | 0 | 0 | Oil Field - Well | D | None | 2013-05-25 |  | 100 | TOG | Representative mix of samples was designed to group numerous components into systems of varying complexity and function. Within each system, the nature of fugitive emissions from various components is considered identical or very similar. For example, t | TOG | C | TRUE | 1989 | 5 | 2 | 4 | California |  | 4.4 | 5.4219 | 2005 | 2.7837 | -99 | N/A | GC-MS | N/A |  | 99107 | FALSE | FALSE | C-7 Compounds | S643 | 100.2019 | FALSE | A. Censullo, California Polytechic State University, San Luis Obispo, "Development of Species Profiles for Selected Organic Emission Sources; Volume I: Oil Field Fugitive Emissions", ARB Contract A832-059, April 30, 1991. |  | [1]
252 | Oil Field - Well | N_und | 610 | 0.0089 | N-undecane | 156.3083 | 1 | 0.14907 | 0 | 0 | Oil Field - Well | D | None | 2013-05-25 |  | 100 | TOG | Representative mix of samples was designed to group numerous components into systems of varying complexity and function. Within each system, the nature of fugitive emissions from various components is considered identical or very similar. For example, t | TOG | C | TRUE | 1989 | 5 | 2 | 4 | California |  | 4.4 | 5.4219 | 2011 | 3.1244 | -99 | N/A | GC-MS | N/A |  | 99108 | FALSE | FALSE | C-8 Compounds | S644 | 113.2116 | FALSE | A. Censullo, California Polytechic State University, San Luis Obispo, "Development of Species Profiles for Selected Organic Emission Sources; Volume I: Oil Field Fugitive Emissions", ARB Contract A832-059, April 30, 1991. |  | [1]
253 | Oil Field - Well | O_xylene | 620 | 0.8641 | O-xylene | 106.165 | 1 | 0.2578 | 0 | 0 | Oil Field - Well | D | None | 2013-05-25 |  | 100 | TOG | Representative mix of samples was designed to group numerous components into systems of varying complexity and function. Within each system, the nature of fugitive emissions from various components is considered identical or very similar. For example, t | TOG | C | TRUE | 1989 | 5 | 2 | 4 | California |  | 4.4 | 5.4219 | 2018 | 2.7101 | -99 | N/A | GC-MS | N/A |  | 99109 | FALSE | FALSE | C-9 Compounds | S645 | 127.2392 | FALSE | A. Censullo, California Polytechic State University, San Luis Obispo, "Development of Species Profiles for Selected Organic Emission Sources; Volume I: Oil Field Fugitive Emissions", ARB Contract A832-059, April 30, 1991. |  | [1]
254 | Oil Field - Well | P_xylene | 648 | 0.1605 | P-xylene | 106.165 | 1 | 0.086622 | 0 | 0 | Oil Field - Well | D | None | 2013-05-25 |  | 100 | TOG | Representative mix of samples was designed to group numerous components into systems of varying complexity and function. Within each system, the nature of fugitive emissions from various components is considered identical or very similar. For example, t | TOG | C | TRUE | 1989 | 5 | 2 | 4 | California |  | 4.4 | 2.6466 | 25 | 0.2233 | -99 | N/A | GC-MS | 526-73-8 |  | 45225 | TRUE | FALSE | 1,2,3-trimethylbenzene | BZ123M | 120.1916 | FALSE | A. Censullo, California Polytechic State University, San Luis Obispo, "Development of Species Profiles for Selected Organic Emission Sources; Volume I: Oil Field Fugitive Emissions", ARB Contract A832-059, April 30, 1991. |  | [1]
255 | Oil Field - Well | propane | 671 | 0.3025 | Propane | 44.0956 | 2 | 8.8718 | 0 | 0 | Oil Field - Well | D | None | 2013-05-25 |  | 100 | TOG | Representative mix of samples was designed to group numerous components into systems of varying complexity and function. Within each system, the nature of fugitive emissions from various components is considered identical or very similar. For example, t | TOG | C | TRUE | 1989 | 5 | 2 | 4 | California |  | 4.4 | 2.6466 | 30 | 0.3203 | -99 | N/A | GC-MS | 95-63-6 |  |  | TRUE | FALSE | 1,2,4-trimethylbenzene (1,3,4-trimethylbenzene) | BZ124M | 120.1916 | FALSE | A. Censullo, California Polytechic State University, San Luis Obispo, "Development of Species Profiles for Selected Organic Emission Sources; Volume I: Oil Field Fugitive Emissions", ARB Contract A832-059, April 30, 1991. |  | [1]
256 | Oil Field - Well | T_butben | 703 | 0.6499 | T-butylbenzene | 134.2182 | X | 0.1511 | 0 | 0 | Oil Field - Well | D | None | 2013-05-25 |  | 100 | TOG | Representative mix of samples was designed to group numerous components into systems of varying complexity and function. Within each system, the nature of fugitive emissions from various components is considered identical or very similar. For example, t | TOG | C | TRUE | 1989 | 5 | 2 | 4 | California |  | 4.4 | 2.6466 | 36 | 0.1544 | -99 | N/A | GC-MS | 135-01-3 |  | 98154 | FALSE | FALSE | 1,2-diethylbenzene (ortho) |  | 134.2182 | FALSE | A. Censullo, California Polytechic State University, San Luis Obispo, "Development of Species Profiles for Selected Organic Emission Sources; Volume I: Oil Field Fugitive Emissions", ARB Contract A832-059, April 30, 1991. |  | [1]
257 | Oil Field - Well | toluene | 717 | 0.2593 | Toluene | 92.1384 | 1 | 0.47058 | 0 | 0 | Oil Field - Well | D | None | 2013-05-25 |  | 100 | TOG | Representative mix of samples was designed to group numerous components into systems of varying complexity and function. Within each system, the nature of fugitive emissions from various components is considered identical or very similar. For example, t | TOG | C | TRUE | 1989 | 5 | 2 | 4 | California |  | 4.4 | 2.6466 | 44 | 0.2325 | -99 | N/A | GC-MS | 108-67-8 |  | 45207 | TRUE | FALSE | 1,3,5-trimethylbenzene | BZ135M | 120.1916 | FALSE | A. Censullo, California Polytechic State University, San Luis Obispo, "Development of Species Profiles for Selected Organic Emission Sources; Volume I: Oil Field Fugitive Emissions", ARB Contract A832-059, April 30, 1991. |  | [1]
258 | Oil Field - Well | betben | 981 | 0.189 | Butylbenzene | 134.2182 | 1 | 0.0632 | 0 | 0 | Oil Field - Well | D | None | 2013-05-25 |  | 100 | TOG | Representative mix of samples was designed to group numerous components into systems of varying complexity and function. Within each system, the nature of fugitive emissions from various components is considered identical or very similar. For example, t | TOG | C | TRUE | 1989 | 5 | 2 | 4 | California |  | 4.4 | 2.6466 | 51 | 0.2133 | -99 | N/A | GC-MS | 141-93-5 |  | 45113 | TRUE | FALSE | 1,3-diethylbenzene (meta) | DETBZ1 | 134.2182 | FALSE | A. Censullo, California Polytechic State University, San Luis Obispo, "Development of Species Profiles for Selected Organic Emission Sources; Volume I: Oil Field Fugitive Emissions", ARB Contract A832-059, April 30, 1991. |  | [1]
259 | Oil Field - Well | c10_comp | 1924 | 6.7337 | C-10 Compounds | 142.2817 | X | 2.324 | 0 | 0 | Oil Field - Well | D | None | 2013-05-25 |  | 100 | TOG | Representative mix of samples was designed to group numerous components into systems of varying complexity and function. Within each system, the nature of fugitive emissions from various components is considered identical or very similar. For example, t | TOG | C | TRUE | 1989 | 5 | 2 | 4 | California |  | 4.4 | 2.6466 | 59 | 0.2261 | -99 | N/A | GC-MS | 105-05-5 |  | 45114 | TRUE | FALSE | 1,4-diethylbenzene (para) | DETBZ2 | 134.2182 | FALSE | A. Censullo, California Polytechic State University, San Luis Obispo, "Development of Species Profiles for Selected Organic Emission Sources; Volume I: Oil Field Fugitive Emissions", ARB Contract A832-059, April 30, 1991. |  | [1]
260 | Oil Field - Well | c11_comp | 1929 | 0.0353 | C-11 Compounds | 156.3083 | X | 0.83129 | 0 | 0 | Oil Field - Well | D | None | 2013-05-25 |  | 100 | TOG | Representative mix of samples was designed to group numerous components into systems of varying complexity and function. Within each system, the nature of fugitive emissions from various components is considered identical or very similar. For example, t | TOG | C | TRUE | 1989 | 5 | 2 | 4 | California |  | 4.4 | 2.6466 | 80 | 0.2072 | -99 | N/A | GC-MS | 611-14-3 |  | 99915 | TRUE | FALSE | 1-Methyl-2-ethylbenzene | O_ETOL | 120.1916 | FALSE | A. Censullo, California Polytechic State University, San Luis Obispo, "Development of Species Profiles for Selected Organic Emission Sources; Volume I: Oil Field Fugitive Emissions", ARB Contract A832-059, April 30, 1991. |  | [1]
261 | Oil Field - Well | c6_comp | 1999 | 3.0064 | C-6 Compounds | 86.1754 | X | 2.1344 | 0 | 0 | Oil Field - Well | D | None | 2013-05-25 |  | 100 | TOG | Representative mix of samples was designed to group numerous components into systems of varying complexity and function. Within each system, the nature of fugitive emissions from various components is considered identical or very similar. For example, t | TOG | C | TRUE | 1989 | 5 | 2 | 4 | California |  | 4.4 | 2.6466 | 89 | 0.0701 | -99 | N/A | GC-MS | 620-14-4 |  | 99912 | TRUE | FALSE | 1-Methyl-3-ethylbenzene (3-Ethyltoluene) | M_ETOL | 120.1916 | FALSE | A. Censullo, California Polytechic State University, San Luis Obispo, "Development of Species Profiles for Selected Organic Emission Sources; Volume I: Oil Field Fugitive Emissions", ARB Contract A832-059, April 30, 1991. |  | [1]
262 | Oil Field - Well | c7_comp | 2005 | 21.5246 | C-7 Compounds | 100.2019 | X | 4.845 | 0 | 0 | Oil Field - Well | D | None | 2013-05-25 |  | 100 | TOG | Representative mix of samples was designed to group numerous components into systems of varying complexity and function. Within each system, the nature of fugitive emissions from various components is considered identical or very similar. For example, t | TOG | C | TRUE | 1989 | 5 | 2 | 4 | California |  | 4.4 | 2.6466 | 122 | 0.3487 | -99 | N/A | GC-MS | 75-83-2 |  | 43291 | TRUE | FALSE | 2,2-dimethylbutane | BU22DM | 86.1754 | FALSE | A. Censullo, California Polytechic State University, San Luis Obispo, "Development of Species Profiles for Selected Organic Emission Sources; Volume I: Oil Field Fugitive Emissions", ARB Contract A832-059, April 30, 1991. |  | [1]
263 | Oil Field - Well | c8_comp | 2011 | 22.475 | C-8 Compounds | 113.2116 | X | 5.0393 | 0 | 0 | Oil Field - Well | D | None | 2013-05-25 |  | 100 | TOG | Representative mix of samples was designed to group numerous components into systems of varying complexity and function. Within each system, the nature of fugitive emissions from various components is considered identical or very similar. For example, t | TOG | C | TRUE | 1989 | 5 | 2 | 4 | California |  | 4.4 | 2.6466 | 127 | 0.251 | -99 | N/A | GC-MS | 463-82-1 |  | 98130 | FALSE | FALSE | 2,2-dimethylpropane |  | 72.1488 | FALSE | A. Censullo, California Polytechic State University, San Luis Obispo, "Development of Species Profiles for Selected Organic Emission Sources; Volume I: Oil Field Fugitive Emissions", ARB Contract A832-059, April 30, 1991. |  | [1]
264 | Oil Field - Well | c9_comp | 2018 | 19.778 | C-9 Compounds | 127.2392 | X | 4.5872 | 0 | 0 | Oil Field - Well | D | None | 2013-05-25 |  | 100 | TOG | Representative mix of samples was designed to group numerous components into systems of varying complexity and function. Within each system, the nature of fugitive emissions from various components is considered identical or very similar. For example, t | TOG | C | TRUE | 1989 | 5 | 2 | 4 | California |  | 4.4 | 2.6466 | 130 | 0.2951 | -99 | N/A | GC-MS | 565-75-3 |  | 43279 | TRUE | FALSE | 2,3,4-trimethylpentane | PA234M | 114.2285 | FALSE | A. Censullo, California Polytechic State University, San Luis Obispo, "Development of Species Profiles for Selected Organic Emission Sources; Volume I: Oil Field Fugitive Emissions", ARB Contract A832-059, April 30, 1991. |  | [1]
265 | Oil Field - Well | trimetben124 | 30 | 0.0048 | 1,2,4-trimethylbenzene (1,3,4-trimethylbenzene) | 120.1916 | 1 | 0.18081 | 0 | 0 | Oil Field - Well | D | None | 2013-05-25 |  | 100 | TOG | Representative mix of samples was designed to group numerous components into systems of varying complexity and function. Within each system, the nature of fugitive emissions from various components is considered identical or very similar. For example, t | TOG | C | TRUE | 1989 | 5 | 2 | 4 | California |  | 4.4 | 2.6466 | 136 | 1.2881 | -99 | N/A | GC-MS | 79-29-8 |  | 98001 | TRUE | FALSE | 2,3-dimethylbutane | BU23DM | 86.1754 | FALSE | A. Censullo, California Polytechic State University, San Luis Obispo, "Development of Species Profiles for Selected Organic Emission Sources; Volume I: Oil Field Fugitive Emissions", ARB Contract A832-059, April 30, 1991. |  | [1]
266 | Oil Field - Well | trimethben135 | 44 | 0.0057 | 1,3,5-trimethylbenzene | 120.1916 | 1 | 0.11779 | 0 | 0 | Oil Field - Well | D | None | 2013-05-25 |  | 100 | TOG | Representative mix of samples was designed to group numerous components into systems of varying complexity and function. Within each system, the nature of fugitive emissions from various components is considered identical or very similar. For example, t | TOG | C | TRUE | 1989 | 5 | 2 | 4 | California |  | 4.4 | 2.6466 | 138 | 0.0566 | -99 | N/A | GC-MS | 584-94-1 |  | 98139 | FALSE | FALSE | 2,3-dimethylhexane |  | 114.2285 | FALSE | A. Censullo, California Polytechic State University, San Luis Obispo, "Development of Species Profiles for Selected Organic Emission Sources; Volume I: Oil Field Fugitive Emissions", ARB Contract A832-059, April 30, 1991. |  | [1]
267 | Oil Field - Well | dietben14 | 59 | 0.0042 | 1,4-diethylbenzene (para) | 134.2182 | X | 0.079233 | 0 | 0 | Oil Field - Well | D | None | 2013-05-25 |  | 100 | TOG | Representative mix of samples was designed to group numerous components into systems of varying complexity and function. Within each system, the nature of fugitive emissions from various components is considered identical or very similar. For example, t | TOG | C | TRUE | 1989 | 5 | 2 | 4 | California |  | 4.4 | 2.6466 | 149 | 0.258 | -99 | N/A | GC-MS | 589-43-5 |  | 43277 | FALSE | FALSE | 2,4-dimethylhexane | HEX24M | 114.2285 | FALSE | A. Censullo, California Polytechic State University, San Luis Obispo, "Development of Species Profiles for Selected Organic Emission Sources; Volume I: Oil Field Fugitive Emissions", ARB Contract A832-059, April 30, 1991. |  | [1]
268 | Oil Field - Well | ethben12 | 80 | 0.0026 | 1-Methyl-2-ethylbenzene | 120.1916 | 1 | 0.13882 | 0 | 0 | Oil Field - Well | D | None | 2013-05-25 |  | 100 | TOG | Representative mix of samples was designed to group numerous components into systems of varying complexity and function. Within each system, the nature of fugitive emissions from various components is considered identical or very similar. For example, t | TOG | C | TRUE | 1989 | 5 | 2 | 4 | California |  | 4.4 | 2.6466 | 152 | 0.2654 | -99 | N/A | GC-MS | 108-08-7 |  | 43271 | TRUE | FALSE | 2,4-dimethylpentane | PEN24M | 100.2019 | FALSE | A. Censullo, California Polytechic State University, San Luis Obispo, "Development of Species Profiles for Selected Organic Emission Sources; Volume I: Oil Field Fugitive Emissions", ARB Contract A832-059, April 30, 1991. |  | [1]
269 | Oil Field - Well | ethben13 | 89 | 0.0072 | 1-Methyl-3-ethylbenzene (3-Ethyltoluene) | 120.1916 | 1 | 0.13384 | 0 | 0 | Oil Field - Well | D | None | 2013-05-25 |  | 100 | TOG | Representative mix of samples was designed to group numerous components into systems of varying complexity and function. Within each system, the nature of fugitive emissions from various components is considered identical or very similar. For example, t | TOG | C | TRUE | 1989 | 5 | 2 | 4 | California |  | 4.4 | 2.6466 | 193 | 0.0513 | -99 | N/A | GC-MS | 592-27-8 |  | 98140 | TRUE | FALSE | 2-methylheptane | HEP2ME | 114.2285 | FALSE | A. Censullo, California Polytechic State University, San Luis Obispo, "Development of Species Profiles for Selected Organic Emission Sources; Volume I: Oil Field Fugitive Emissions", ARB Contract A832-059, April 30, 1991. |  | [1]
270 | Oil Field - Well | dimetbut22 | 122 | 0.0438 | 2,2-dimethylbutane | 86.1754 | 1 | 0.21534 | 0 | 0 | Oil Field - Well | D | None | 2013-05-25 |  | 100 | TOG | Representative mix of samples was designed to group numerous components into systems of varying complexity and function. Within each system, the nature of fugitive emissions from various components is considered identical or very similar. For example, t | TOG | C | TRUE | 1989 | 5 | 2 | 4 | California |  | 4.4 | 2.6466 | 194 | 0.7923 | -99 | N/A | GC-MS | 591-76-4 |  | 43275 | TRUE | FALSE | 2-methylhexane | HEXA2M | 100.2019 | FALSE | A. Censullo, California Polytechic State University, San Luis Obispo, "Development of Species Profiles for Selected Organic Emission Sources; Volume I: Oil Field Fugitive Emissions", ARB Contract A832-059, April 30, 1991. |  | [1]
271 | Oil Field - Well | dimethpro | 127 | 0.0203 | 2,2-dimethylpropane | 72.1488 | 1 | 0.12532 | 0 | 0 | Oil Field - Well | D | None | 2013-05-25 |  | 100 | TOG | Representative mix of samples was designed to group numerous components into systems of varying complexity and function. Within each system, the nature of fugitive emissions from various components is considered identical or very similar. For example, t | TOG | C | TRUE | 1989 | 5 | 2 | 4 | California |  | 4.4 | 2.6466 | 199 | 0.0174 | -99 | N/A | GC-MS | 107-83-5 |  | 43229 | TRUE | FALSE | 2-methylpentane (isohexane) | PENA2M | 86.1754 | FALSE | A. Censullo, California Polytechic State University, San Luis Obispo, "Development of Species Profiles for Selected Organic Emission Sources; Volume I: Oil Field Fugitive Emissions", ARB Contract A832-059, April 30, 1991. |  | [1]
272 | Oil Field - Well | trimentpen3 | 130 | 0.2526 | 2,3,4-trimethylpentane | 114.2285 | 1 | 0.18992 | 0 | 0 | Oil Field - Well | D | None | 2013-05-25 |  | 100 | TOG | Representative mix of samples was designed to group numerous components into systems of varying complexity and function. Within each system, the nature of fugitive emissions from various components is considered identical or very similar. For example, t | TOG | C | TRUE | 1989 | 5 | 2 | 4 | California |  | 4.4 | 2.6466 | 226 | 0.1775 | -99 | N/A | GC-MS | 619-99-8 |  | 91039 | FALSE | FALSE | 3-ethylhexane |  | 114.2285 | FALSE | A. Censullo, California Polytechic State University, San Luis Obispo, "Development of Species Profiles for Selected Organic Emission Sources; Volume I: Oil Field Fugitive Emissions", ARB Contract A832-059, April 30, 1991. |  | [1]
273 | Oil Field - Well | dimetbut | 136 | 0.1474 | 2,3-dimethylbutane | 86.1754 | 1 | 0.77192 | 0 | 0 | Oil Field - Well | D | None | 2013-05-25 |  | 100 | TOG | Representative mix of samples was designed to group numerous components into systems of varying complexity and function. Within each system, the nature of fugitive emissions from various components is considered identical or very similar. For example, t | TOG | C | TRUE | 1989 | 5 | 2 | 4 | California |  | 4.4 | 2.6466 | 245 | 0.0228 | -99 | N/A | GC-MS | 589-34-4 |  | 43295 | TRUE | FALSE | 3-methylhexane | HEXA3M | 100.2019 | FALSE | A. Censullo, California Polytechic State University, San Luis Obispo, "Development of Species Profiles for Selected Organic Emission Sources; Volume I: Oil Field Fugitive Emissions", ARB Contract A832-059, April 30, 1991. |  | [1]
274 | Oil Field - Well | dimethhex23 | 138 | 0.0175 | 2,3-dimethylhexane | 114.2285 | 1 | 0.059267 | 0 | 0 | Oil Field - Well | D | None | 2013-05-25 |  | 100 | TOG | Representative mix of samples was designed to group numerous components into systems of varying complexity and function. Within each system, the nature of fugitive emissions from various components is considered identical or very similar. For example, t | TOG | C | TRUE | 1989 | 5 | 2 | 4 | California |  | 4.4 | 2.6466 | 248 | 0.0712 | -99 | N/A | GC-MS | 96-14-0 |  | 43230 | TRUE | FALSE | 3-methylpentane | PENA3M | 86.1754 | FALSE | A. Censullo, California Polytechic State University, San Luis Obispo, "Development of Species Profiles for Selected Organic Emission Sources; Volume I: Oil Field Fugitive Emissions", ARB Contract A832-059, April 30, 1991. |  | [1]
275 | Oil Field - Well | dimetpen3 | 140 | 0.1428 | 2,3-dimethylpentane | 100.2019 | 1 | 0.38366 | 0 | 0 | Oil Field - Well | D | None | 2013-05-25 |  | 100 | TOG | Representative mix of samples was designed to group numerous components into systems of varying complexity and function. Within each system, the nature of fugitive emissions from various components is considered identical or very similar. For example, t | TOG | C | TRUE | 1989 | 5 | 2 | 4 | California |  | 4.4 | 2.6466 | 385 | 0.1564 | -99 | N/A | GC-MS | 110-82-7 |  | 43248 | TRUE | FALSE | Cyclohexane | CYHEXA | 84.1595 | FALSE | A. Censullo, California Polytechic State University, San Luis Obispo, "Development of Species Profiles for Selected Organic Emission Sources; Volume I: Oil Field Fugitive Emissions", ARB Contract A832-059, April 30, 1991. |  | [1]
276 | Oil Field - Well | dimethhex24 | 149 | 0.1227 | 2,4-dimethylhexane | 114.2285 | 1 | 0.16548 | 0 | 0 | Oil Field - Well | D | None | 2013-05-25 |  | 100 | TOG | Representative mix of samples was designed to group numerous components into systems of varying complexity and function. Within each system, the nature of fugitive emissions from various components is considered identical or very similar. For example, t | TOG | C | TRUE | 1989 | 5 | 2 | 4 | California |  | 4.4 | 2.6466 | 438 | 0.1214 | -99 | N/A | GC-MS | 74-84-0 |  | 43202 | TRUE | FALSE | Ethane | ETHANE | 30.069 | TRUE | A. Censullo, California Polytechic State University, San Luis Obispo, "Development of Species Profiles for Selected Organic Emission Sources; Volume I: Oil Field Fugitive Emissions", ARB Contract A832-059, April 30, 1991. |  | [1]
277 | Oil Field - Well | dimetpen4 | 152 | 0.0442 | 2,4-dimethylpentane | 100.2019 | 1 | 0.15699 | 0 | 0 | Oil Field - Well | D | None | 2013-05-25 |  | 100 | TOG | Representative mix of samples was designed to group numerous components into systems of varying complexity and function. Within each system, the nature of fugitive emissions from various components is considered identical or very similar. For example, t | TOG | C | TRUE | 1989 | 5 | 2 | 4 | California |  | 4.4 | 2.6466 | 449 | 0.7963 | -99 | N/A | GC-MS | 100-41-4 |  | 45203 | TRUE | TRUE | Ethylbenzene | ETBZ | 106.165 | FALSE | A. Censullo, California Polytechic State University, San Luis Obispo, "Development of Species Profiles for Selected Organic Emission Sources; Volume I: Oil Field Fugitive Emissions", ARB Contract A832-059, April 30, 1991. |  | [1]
278 | Oil Field - Well | methep2 | 193 | 0.0236 | 2-methylheptane | 114.2285 | 1 | 0.21534 | 0 | 0 | Oil Field - Well | D | None | 2013-05-25 |  | 100 | TOG | Representative mix of samples was designed to group numerous components into systems of varying complexity and function. Within each system, the nature of fugitive emissions from various components is considered identical or very similar. For example, t | TOG | C | TRUE | 1989 | 5 | 2 | 4 | California |  | 4.4 | 2.6466 | 491 | 0.0531 | -99 | N/A | GC-MS | 75-28-5 |  | 43214 | TRUE | FALSE | Isobutane | I_BUTA | 58.1222 | FALSE | A. Censullo, California Polytechic State University, San Luis Obispo, "Development of Species Profiles for Selected Organic Emission Sources; Volume I: Oil Field Fugitive Emissions", ARB Contract A832-059, April 30, 1991. |  | [1]
279 | Oil Field - Well | twomethex | 194 | 0.1767 | 2-methylhexane | 100.2019 | 1 | 0.33379 | 0 | 0 | Oil Field - Well | D | None | 2013-05-25 |  | 100 | TOG | Representative mix of samples was designed to group numerous components into systems of varying complexity and function. Within each system, the nature of fugitive emissions from various components is considered identical or very similar. For example, t | TOG | C | TRUE | 1989 | 5 | 2 | 4 | California |  | 4.4 | 2.6466 | 499 | 0.2455 | -99 | N/A | GC-MS |  | E17133786 | 45105 | FALSE | FALSE | Isomers of butylbenzene |  | 134.2182 | FALSE | A. Censullo, California Polytechic State University, San Luis Obispo, "Development of Species Profiles for Selected Organic Emission Sources; Volume I: Oil Field Fugitive Emissions", ARB Contract A832-059, April 30, 1991. |  | [1]
280 | Oil Field - Well | twometpen | 199 | 1.0353 | 2-methylpentane (isohexane) | 86.1754 | 1 | 0.79787 | 0 | 0 | Oil Field - Well | D | None | 2013-05-25 |  | 100 | TOG | Representative mix of samples was designed to group numerous components into systems of varying complexity and function. Within each system, the nature of fugitive emissions from various components is considered identical or very similar. For example, t | TOG | C | TRUE | 1989 | 5 | 2 | 4 | California |  | 4.4 | 2.6466 | 508 | 0.1558 | -99 | N/A | GC-MS | 78-78-4 |  | 98132 | TRUE | FALSE | Isopentane (2-Methylbutane) | IPENTA | 72.1488 | FALSE | A. Censullo, California Polytechic State University, San Luis Obispo, "Development of Species Profiles for Selected Organic Emission Sources; Volume I: Oil Field Fugitive Emissions", ARB Contract A832-059, April 30, 1991. |  | [1]
281 | Oil Field - Well | ethylhexane | 226 | 0.0477 | 3-ethylhexane | 114.2285 | X | 0.19566 | 0 | 0 | Oil Field - Well | D | None | 2013-05-25 |  | 100 | TOG | Representative mix of samples was designed to group numerous components into systems of varying complexity and function. Within each system, the nature of fugitive emissions from various components is considered identical or very similar. For example, t | TOG | C | TRUE | 1989 | 5 | 2 | 4 | California |  | 4.4 | 2.6466 | 514 | 0.1261 | -99 | N/A | GC-MS | 98-82-8 |  | 98043 | TRUE | TRUE | Isopropylbenzene (cumene) | IPRBZ | 120.1916 | FALSE | A. Censullo, California Polytechic State University, San Luis Obispo, "Development of Species Profiles for Selected Organic Emission Sources; Volume I: Oil Field Fugitive Emissions", ARB Contract A832-059, April 30, 1991. |  | [1]
282 | Oil Field - Well | threemethex | 245 | 0.2271 | 3-methylhexane | 100.2019 | 1 | 0.31286 | 0 | 0 | Oil Field - Well | D | None | 2013-05-25 |  | 100 | TOG | Representative mix of samples was designed to group numerous components into systems of varying complexity and function. Within each system, the nature of fugitive emissions from various components is considered identical or very similar. For example, t | TOG | C | TRUE | 1989 | 5 | 2 | 4 | California |  | 4.4 | 2.6466 | 524 | 0.0096 | -99 | N/A | GC-MS | 108-38-3 |  | 45205 | FALSE | TRUE | M-xylene | M_XYL | 106.165 | FALSE | A. Censullo, California Polytechic State University, San Luis Obispo, "Development of Species Profiles for Selected Organic Emission Sources; Volume I: Oil Field Fugitive Emissions", ARB Contract A832-059, April 30, 1991. |  | [1]
283 | Oil Field - Well | threemetpen | 248 | 0.6445 | 3-methylpentane | 86.1754 | 1 | 0.69706 | 0 | 0 | Oil Field - Well | D | None | 2013-05-25 |  | 100 | TOG | Representative mix of samples was designed to group numerous components into systems of varying complexity and function. Within each system, the nature of fugitive emissions from various components is considered identical or very similar. For example, t | TOG | C | TRUE | 1989 | 5 | 2 | 4 | California |  | 4.4 | 2.6466 | 529 | 62.0949 | -99 | N/A | GC-MS | 74-82-8 |  | 43201 | FALSE | FALSE | Methane |  | 16.0425 | TRUE | A. Censullo, California Polytechic State University, San Luis Obispo, "Development of Species Profiles for Selected Organic Emission Sources; Volume I: Oil Field Fugitive Emissions", ARB Contract A832-059, April 30, 1991. |  | [1]
284 | Oil Field - Well | benzene | 302 | 0.1231 | Benzene | 78.1118 | 1 | 0.35386 | 0 | 0 | Oil Field - Well | D | None | 2013-05-25 |  | 100 | TOG | Representative mix of samples was designed to group numerous components into systems of varying complexity and function. Within each system, the nature of fugitive emissions from various components is considered identical or very similar. For example, t | TOG | C | TRUE | 1989 | 5 | 2 | 4 | California |  | 4.4 | 2.6466 | 550 | 0.0169 | -99 | N/A | GC-MS | 108-87-2 |  | 43261 | TRUE | FALSE | Methylcyclohexane | MECYHX | 98.1861 | FALSE | A. Censullo, California Polytechic State University, San Luis Obispo, "Development of Species Profiles for Selected Organic Emission Sources; Volume I: Oil Field Fugitive Emissions", ARB Contract A832-059, April 30, 1991. |  | [1]
285 | Oil Field - Well | cyclohexane | 385 | 0.0085 | Cyclohexane | 84.1595 | 1 | 0.078433 | 0 | 0 | Oil Field - Well | D | None | 2013-05-25 |  | 100 | TOG | Representative mix of samples was designed to group numerous components into systems of varying complexity and function. Within each system, the nature of fugitive emissions from various components is considered identical or very similar. For example, t | TOG | C | TRUE | 1989 | 5 | 2 | 4 | California |  | 4.4 | 2.6466 | 551 | 0.1412 | -99 | N/A | GC-MS | 96-37-7 |  | 43262 | TRUE | FALSE | Methylcyclopentane | MCYPNA | 84.1595 | FALSE | A. Censullo, California Polytechic State University, San Luis Obispo, "Development of Species Profiles for Selected Organic Emission Sources; Volume I: Oil Field Fugitive Emissions", ARB Contract A832-059, April 30, 1991. |  | [1]
286 | Oil Field - Well | ethane | 438 | 10.1622 | Ethane | 30.069 | 2 | 7.2583 | 0 | 0 | Oil Field - Well | D | None | 2013-05-25 |  | 100 | TOG | Representative mix of samples was designed to group numerous components into systems of varying complexity and function. Within each system, the nature of fugitive emissions from various components is considered identical or very similar. For example, t | TOG | C | TRUE | 1989 | 5 | 2 | 4 | California |  | 4.4 | 2.6466 | 592 | 0.0684 | -99 | N/A | GC-MS | 106-97-8 |  | 43212 | TRUE | FALSE | N-butane | N_BUTA | 58.1222 | FALSE | A. Censullo, California Polytechic State University, San Luis Obispo, "Development of Species Profiles for Selected Organic Emission Sources; Volume I: Oil Field Fugitive Emissions", ARB Contract A832-059, April 30, 1991. |  | [1]
287 | Oil Field - Well | ethyl_benz | 449 | 0.0755 | Ethylbenzene | 106.165 | 1 | 0.43623 | 0 | 0 | Oil Field - Well | D | None | 2013-05-25 |  | 100 | TOG | Representative mix of samples was designed to group numerous components into systems of varying complexity and function. Within each system, the nature of fugitive emissions from various components is considered identical or very similar. For example, t | TOG | C | TRUE | 1989 | 5 | 2 | 4 | California |  | 4.4 | 2.6466 | 598 | 0.1528 | -99 | N/A | GC-MS | 124-18-5 |  | 43238 | TRUE | FALSE | N-decane | N_DEC | 142.2817 | FALSE | A. Censullo, California Polytechic State University, San Luis Obispo, "Development of Species Profiles for Selected Organic Emission Sources; Volume I: Oil Field Fugitive Emissions", ARB Contract A832-059, April 30, 1991. |  | [1]
288 | Oil Field - Well | isobut | 491 | 2.7121 | Isobutane | 58.1222 | 1 | 2.9024 | 0 | 0 | Oil Field - Well | D | None | 2013-05-25 |  | 100 | TOG | Representative mix of samples was designed to group numerous components into systems of varying complexity and function. Within each system, the nature of fugitive emissions from various components is considered identical or very similar. For example, t | TOG | C | TRUE | 1989 | 5 | 2 | 4 | California |  | 4.4 | 2.6466 | 601 | 0.0082 | -99 | N/A | GC-MS | 110-54-3 |  | 43231 | TRUE | TRUE | N-hexane | N_HEX | 86.1754 | FALSE | A. Censullo, California Polytechic State University, San Luis Obispo, "Development of Species Profiles for Selected Organic Emission Sources; Volume I: Oil Field Fugitive Emissions", ARB Contract A832-059, April 30, 1991. |  | [1]
289 | Oil Field - Well | i_but | 499 | 0.0045 | Isomers of butylbenzene | 134.2182 | 1 | 0.12713 | 0 | 0 | Oil Field - Well | D | None | 2013-05-25 |  | 100 | TOG | Representative mix of samples was designed to group numerous components into systems of varying complexity and function. Within each system, the nature of fugitive emissions from various components is considered identical or very similar. For example, t | TOG | C | TRUE | 1989 | 5 | 2 | 4 | California |  | 4.4 | 2.6466 | 603 | 0.1463 | -99 | N/A | GC-MS | 111-84-2 |  | 43235 | TRUE | FALSE | N-nonane | N_NON | 128.2551 | FALSE | A. Censullo, California Polytechic State University, San Luis Obispo, "Development of Species Profiles for Selected Organic Emission Sources; Volume I: Oil Field Fugitive Emissions", ARB Contract A832-059, April 30, 1991. |  | [1]
290 | Oil Field - Well | isopentane | 508 | 2.9425 | Isopentane (2-Methylbutane) | 72.1488 | 1 | 2.9334 | 0 | 0 | Oil Field - Well | D | None | 2013-05-25 |  | 100 | TOG | Representative mix of samples was designed to group numerous components into systems of varying complexity and function. Within each system, the nature of fugitive emissions from various components is considered identical or very similar. For example, t | TOG | C | TRUE | 1989 | 5 | 2 | 4 | California |  | 4.4 | 2.6466 | 604 | 1.4281 | -99 | N/A | GC-MS | 111-65-9 |  | 43233 | TRUE | FALSE | N-octane | N_OCT | 114.2285 | FALSE | A. Censullo, California Polytechic State University, San Luis Obispo, "Development of Species Profiles for Selected Organic Emission Sources; Volume I: Oil Field Fugitive Emissions", ARB Contract A832-059, April 30, 1991. |  | [1]
291 | Oil Field - Well | isopben | 514 | 0.0027 | Isopropylbenzene (cumene) | 120.1916 | 1 | 0.078922 | 0 | 0 | Oil Field - Well | D | None | 2013-05-25 |  | 100 | TOG | Representative mix of samples was designed to group numerous components into systems of varying complexity and function. Within each system, the nature of fugitive emissions from various components is considered identical or very similar. For example, t | TOG | C | TRUE | 1989 | 5 | 2 | 4 | California |  | 4.4 | 2.6466 | 605 | 0.025 | -99 | N/A | GC-MS | 109-66-0 |  | 43220 | TRUE | FALSE | N-pentane | N_PENT | 72.1488 | FALSE | A. Censullo, California Polytechic State University, San Luis Obispo, "Development of Species Profiles for Selected Organic Emission Sources; Volume I: Oil Field Fugitive Emissions", ARB Contract A832-059, April 30, 1991. |  | [1]
292 | Oil Field - Well | M_xylene | 524 | 0.0334 | M-xylene | 106.165 | 1 | 0.21377 | 0 | 0 | Oil Field - Well | D | None | 2013-05-25 |  | 100 | TOG | Representative mix of samples was designed to group numerous components into systems of varying complexity and function. Within each system, the nature of fugitive emissions from various components is considered identical or very similar. For example, t | TOG | C | TRUE | 1989 | 5 | 2 | 4 | California |  | 4.4 | 2.6466 | 608 | 0.1432 | -99 | N/A | GC-MS | 103-65-1 |  | 45209 | TRUE | FALSE | N-propylbenzene | N_PRBZ | 120.1916 | FALSE | A. Censullo, California Polytechic State University, San Luis Obispo, "Development of Species Profiles for Selected Organic Emission Sources; Volume I: Oil Field Fugitive Emissions", ARB Contract A832-059, April 30, 1991. |  | [1]
293 | Oil Field - Well | methane | 529 | 47.8262 | Methane | 16.0425 | 2 | 36.2723 | 0 | 0 | Oil Field - Well | D | None | 2013-05-25 |  | 100 | TOG | Representative mix of samples was designed to group numerous components into systems of varying complexity and function. Within each system, the nature of fugitive emissions from various components is considered identical or very similar. For example, t | TOG | C | TRUE | 1989 | 5 | 2 | 4 | California |  | 4.4 | 2.6466 | 610 | 0.1151 | -99 | N/A | GC-MS | 1120-21-4 |  | 43241 | TRUE | FALSE | N-undecane | N_UNDE | 156.3083 | FALSE | A. Censullo, California Polytechic State University, San Luis Obispo, "Development of Species Profiles for Selected Organic Emission Sources; Volume I: Oil Field Fugitive Emissions", ARB Contract A832-059, April 30, 1991. |  | [1]
294 | Oil Field - Well | methcycpen | 551 | 0.0164 | Methylcyclopentane | 84.1595 | 1 | 0.80952 | 0 | 0 | Oil Field - Well | D | None | 2013-05-25 |  | 100 | TOG | Representative mix of samples was designed to group numerous components into systems of varying complexity and function. Within each system, the nature of fugitive emissions from various components is considered identical or very similar. For example, t | TOG | C | TRUE | 1989 | 5 | 2 | 4 | California |  | 4.4 | 2.6466 | 620 | 0.204 | -99 | N/A | GC-MS | 95-47-6 |  | 45204 | TRUE | TRUE | O-xylene | O_XYL | 106.165 | FALSE | A. Censullo, California Polytechic State University, San Luis Obispo, "Development of Species Profiles for Selected Organic Emission Sources; Volume I: Oil Field Fugitive Emissions", ARB Contract A832-059, April 30, 1991. |  | [1]
295 | Oil Field - Well | N_but | 592 | 7.771 | N-butane | 58.1222 | 1 | 6.783 | 0 | 0 | Oil Field - Well | D | None | 2013-05-25 |  | 100 | TOG | Representative mix of samples was designed to group numerous components into systems of varying complexity and function. Within each system, the nature of fugitive emissions from various components is considered identical or very similar. For example, t | TOG | C | TRUE | 1989 | 5 | 2 | 4 | California |  | 4.4 | 2.6466 | 648 | 0.025 | -99 | N/A | GC-MS | 106-42-3 |  | 45206 | FALSE | TRUE | P-xylene | P_XYL | 106.165 | FALSE | A. Censullo, California Polytechic State University, San Luis Obispo, "Development of Species Profiles for Selected Organic Emission Sources; Volume I: Oil Field Fugitive Emissions", ARB Contract A832-059, April 30, 1991. |  | [1]
296 | Oil Field - Well | N_dec | 598 | 0.0011 | N-decane | 142.2817 | 1 | 0.077733 | 0 | 0 | Oil Field - Well | D | None | 2013-05-25 |  | 100 | TOG | Representative mix of samples was designed to group numerous components into systems of varying complexity and function. Within each system, the nature of fugitive emissions from various components is considered identical or very similar. For example, t | TOG | C | TRUE | 1989 | 5 | 2 | 4 | California |  | 4.4 | 2.6466 | 671 | 0.0781 | -99 | N/A | GC-MS | 74-98-6 |  | 43204 | TRUE | FALSE | Propane | N_PROP | 44.0956 | FALSE | A. Censullo, California Polytechic State University, San Luis Obispo, "Development of Species Profiles for Selected Organic Emission Sources; Volume I: Oil Field Fugitive Emissions", ARB Contract A832-059, April 30, 1991. |  | [1]
297 | Oil Field - Well | N_hep | 600 | 0.3164 | N-heptane | 100.2019 | 1 | 0.42537 | 0.42537 | 0.89367 | Oil Field - Well | D | None | 2013-05-25 |  | 100 | TOG | Representative mix of samples was designed to group numerous components into systems of varying complexity and function. Within each system, the nature of fugitive emissions from various components is considered identical or very similar. For example, t | TOG | C | TRUE | 1989 | 5 | 2 | 4 | California |  | 4.4 | 2.6466 | 703 | 0.2642 | -99 | N/A | GC-MS | 98-06-6 |  | 45215 | FALSE | FALSE | T-butylbenzene |  | 134.2182 | FALSE | A. Censullo, California Polytechic State University, San Luis Obispo, "Development of Species Profiles for Selected Organic Emission Sources; Volume I: Oil Field Fugitive Emissions", ARB Contract A832-059, April 30, 1991. |  | [1]
298 | Oil Field - Well | N_hex | 601 | 1.1569 | N-hexane | 86.1754 | 1 | 0.89335 | 0 | 0 | Oil Field - Well | D | None | 2013-05-25 |  | 100 | TOG | Representative mix of samples was designed to group numerous components into systems of varying complexity and function. Within each system, the nature of fugitive emissions from various components is considered identical or very similar. For example, t | TOG | C | TRUE | 1989 | 5 | 2 | 4 | California |  | 4.4 | 2.6466 | 717 | 0.1192 | -99 | N/A | GC-MS | 108-88-3 |  | 45202 | TRUE | TRUE | Toluene | TOLUE | 92.1384 | FALSE | A. Censullo, California Polytechic State University, San Luis Obispo, "Development of Species Profiles for Selected Organic Emission Sources; Volume I: Oil Field Fugitive Emissions", ARB Contract A832-059, April 30, 1991. |  | [1]
299 | Oil Field - Well | N_nonane | 603 | 0.0186 | N-nonane | 128.2551 | 1 | 0.35488 | 0 | 0 | Oil Field - Well | D | None | 2013-05-25 |  | 100 | TOG | Representative mix of samples was designed to group numerous components into systems of varying complexity and function. Within each system, the nature of fugitive emissions from various components is considered identical or very similar. For example, t | TOG | C | TRUE | 1989 | 5 | 2 | 4 | California |  | 4.4 | 2.6466 | 981 | 0.1696 | -99 | N/A | GC-MS | 68411-44-9 |  |  | FALSE | FALSE | Butylbenzene | BUTB | 134.2182 | FALSE | A. Censullo, California Polytechic State University, San Luis Obispo, "Development of Species Profiles for Selected Organic Emission Sources; Volume I: Oil Field Fugitive Emissions", ARB Contract A832-059, April 30, 1991. |  | [1]
300 | Oil Field - Well | N_octane | 604 | 0.0814 | N-octane | 114.2285 | 1 | 0.67063 | 0 | 0 | Oil Field - Well | D | None | 2013-05-25 |  | 100 | TOG | Representative mix of samples was designed to group numerous components into systems of varying complexity and function. Within each system, the nature of fugitive emissions from various components is considered identical or very similar. For example, t | TOG | C | TRUE | 1989 | 5 | 2 | 4 | California |  | 4.4 | 2.6466 | 1924 | 6.0923 | -99 | N/A | GC-MS | N/A |  | 99110 | FALSE | FALSE | C-10 Compounds | S646 | 142.2817 | FALSE | A. Censullo, California Polytechic State University, San Luis Obispo, "Development of Species Profiles for Selected Organic Emission Sources; Volume I: Oil Field Fugitive Emissions", ARB Contract A832-059, April 30, 1991. |  | [1]
301 | Oil Field - Well | N_pentane | 605 | 3.3931 | N-pentane | 72.1488 | 1 | 2.22 | 0 | 0 | Oil Field - Well | D | None | 2013-05-25 |  | 100 | TOG | Representative mix of samples was designed to group numerous components into systems of varying complexity and function. Within each system, the nature of fugitive emissions from various components is considered identical or very similar. For example, t | TOG | C | TRUE | 1989 | 5 | 2 | 4 | California |  | 4.4 | 2.6466 | 1929 | 5.4074 | -99 | N/A | GC-MS | N/A |  | 99111 | FALSE | FALSE | C-11 Compounds | S647 | 156.3083 | FALSE | A. Censullo, California Polytechic State University, San Luis Obispo, "Development of Species Profiles for Selected Organic Emission Sources; Volume I: Oil Field Fugitive Emissions", ARB Contract A832-059, April 30, 1991. |  | [1]
302 | Oil Field - Well | N_proben | 608 | 0.0234 | N-propylbenzene | 120.1916 | 1 | 0.1635 | 0 | 0 | Oil Field - Well | D | None | 2013-05-25 |  | 100 | TOG | Representative mix of samples was designed to group numerous components into systems of varying complexity and function. Within each system, the nature of fugitive emissions from various components is considered identical or very similar. For example, t | TOG | C | TRUE | 1989 | 5 | 2 | 4 | California |  | 4.4 | 2.6466 | 1999 | 0.7074 | -99 | N/A | GC-MS | N/A |  | 99106 | FALSE | FALSE | C-6 Compounds | S642 | 86.1754 | FALSE | A. Censullo, California Polytechic State University, San Luis Obispo, "Development of Species Profiles for Selected Organic Emission Sources; Volume I: Oil Field Fugitive Emissions", ARB Contract A832-059, April 30, 1991. |  | [1]
303 | Oil Field - Well | O_xylene | 620 | 0.0056 | O-xylene | 106.165 | 1 | 0.2578 | 0 | 0 | Oil Field - Well | D | None | 2013-05-25 |  | 100 | TOG | Representative mix of samples was designed to group numerous components into systems of varying complexity and function. Within each system, the nature of fugitive emissions from various components is considered identical or very similar. For example, t | TOG | C | TRUE | 1989 | 5 | 2 | 4 | California |  | 4.4 | 2.6466 | 2005 | 4.5832 | -99 | N/A | GC-MS | N/A |  | 99107 | FALSE | FALSE | C-7 Compounds | S643 | 100.2019 | FALSE | A. Censullo, California Polytechic State University, San Luis Obispo, "Development of Species Profiles for Selected Organic Emission Sources; Volume I: Oil Field Fugitive Emissions", ARB Contract A832-059, April 30, 1991. |  | [1]
304 | Oil Field - Well | P_xylene | 648 | 0.0045 | P-xylene | 106.165 | 1 | 0.086622 | 0 | 0 | Oil Field - Well | D | None | 2013-05-25 |  | 100 | TOG | Representative mix of samples was designed to group numerous components into systems of varying complexity and function. Within each system, the nature of fugitive emissions from various components is considered identical or very similar. For example, t | TOG | C | TRUE | 1989 | 5 | 2 | 4 | California |  | 4.4 | 2.6466 | 2011 | 5.1639 | -99 | N/A | GC-MS | N/A |  | 99108 | FALSE | FALSE | C-8 Compounds | S644 | 113.2116 | FALSE | A. Censullo, California Polytechic State University, San Luis Obispo, "Development of Species Profiles for Selected Organic Emission Sources; Volume I: Oil Field Fugitive Emissions", ARB Contract A832-059, April 30, 1991. |  | [1]
305 | Oil Field - Well | propane | 671 | 13.5873 | Propane | 44.0956 | 2 | 8.8718 | 0 | 0 | Oil Field - Well | D | None | 2013-05-25 |  | 100 | TOG | Representative mix of samples was designed to group numerous components into systems of varying complexity and function. Within each system, the nature of fugitive emissions from various components is considered identical or very similar. For example, t | TOG | C | TRUE | 1989 | 5 | 2 | 4 | California |  | 4.4 | 2.6466 | 2018 | 5.6391 | -99 | N/A | GC-MS | N/A |  | 99109 | FALSE | FALSE | C-9 Compounds | S645 | 127.2392 | FALSE | A. Censullo, California Polytechic State University, San Luis Obispo, "Development of Species Profiles for Selected Organic Emission Sources; Volume I: Oil Field Fugitive Emissions", ARB Contract A832-059, April 30, 1991. |  | [1]
306 | Oil Field - Well | T_butben | 703 | 0.0084 | T-butylbenzene | 134.2182 | X | 0.1511 | 0 | 0 | Oil Field - Well | D | None | 2013-05-25 |  | 100 | TOG | Representative mix of samples was designed to group numerous components into systems of varying complexity and function. Within each system, the nature of fugitive emissions from various components is considered identical or very similar. For example, t | TOG | C | TRUE | 1989 | 5 | 2 | 4 | California |  | 4.4 | 1.0516 | 25 | 0.5393 | -99 | N/A | GC-MS | 526-73-8 |  | 45225 | TRUE | FALSE | 1,2,3-trimethylbenzene | BZ123M | 120.1916 | FALSE | A. Censullo, California Polytechic State University, San Luis Obispo, "Development of Species Profiles for Selected Organic Emission Sources; Volume I: Oil Field Fugitive Emissions", ARB Contract A832-059, April 30, 1991. |  | [1]
307 | Oil Field - Well | toluene | 717 | 0.0236 | Toluene | 92.1384 | 1 | 0.47058 | 0 | 0 | Oil Field - Well | D | None | 2013-05-25 |  | 100 | TOG | Representative mix of samples was designed to group numerous components into systems of varying complexity and function. Within each system, the nature of fugitive emissions from various components is considered identical or very similar. For example, t | TOG | C | TRUE | 1989 | 5 | 2 | 4 | California |  | 4.4 | 1.0516 | 30 | 0.1576 | -99 | N/A | GC-MS | 95-63-6 |  |  | TRUE | FALSE | 1,2,4-trimethylbenzene (1,3,4-trimethylbenzene) | BZ124M | 120.1916 | FALSE | A. Censullo, California Polytechic State University, San Luis Obispo, "Development of Species Profiles for Selected Organic Emission Sources; Volume I: Oil Field Fugitive Emissions", ARB Contract A832-059, April 30, 1991. |  | [1]
308 | Oil Field - Well | betben | 981 | 0.0057 | Butylbenzene | 134.2182 | 1 | 0.0632 | 0 | 0 | Oil Field - Well | D | None | 2013-05-25 |  | 100 | TOG | Representative mix of samples was designed to group numerous components into systems of varying complexity and function. Within each system, the nature of fugitive emissions from various components is considered identical or very similar. For example, t | TOG | C | TRUE | 1989 | 5 | 2 | 4 | California |  | 4.4 | 1.0516 | 36 | 0.496 | -99 | N/A | GC-MS | 135-01-3 |  | 98154 | FALSE | FALSE | 1,2-diethylbenzene (ortho) |  | 134.2182 | FALSE | A. Censullo, California Polytechic State University, San Luis Obispo, "Development of Species Profiles for Selected Organic Emission Sources; Volume I: Oil Field Fugitive Emissions", ARB Contract A832-059, April 30, 1991. |  | [1]
309 | Oil Field - Well | c10_comp | 1924 | 0.0484 | C-10 Compounds | 142.2817 | X | 2.324 | 0 | 0 | Oil Field - Well | D | None | 2013-05-25 |  | 100 | TOG | Representative mix of samples was designed to group numerous components into systems of varying complexity and function. Within each system, the nature of fugitive emissions from various components is considered identical or very similar. For example, t | TOG | C | TRUE | 1989 | 5 | 2 | 4 | California |  | 4.4 | 1.0516 | 44 | 0.6053 | -99 | N/A | GC-MS | 108-67-8 |  | 45207 | TRUE | FALSE | 1,3,5-trimethylbenzene | BZ135M | 120.1916 | FALSE | A. Censullo, California Polytechic State University, San Luis Obispo, "Development of Species Profiles for Selected Organic Emission Sources; Volume I: Oil Field Fugitive Emissions", ARB Contract A832-059, April 30, 1991. |  | [1]
310 | Oil Field - Well | c11_comp | 1929 | 0.0092 | C-11 Compounds | 156.3083 | X | 0.83129 | 0 | 0 | Oil Field - Well | D | None | 2013-05-25 |  | 100 | TOG | Representative mix of samples was designed to group numerous components into systems of varying complexity and function. Within each system, the nature of fugitive emissions from various components is considered identical or very similar. For example, t | TOG | C | TRUE | 1989 | 5 | 2 | 4 | California |  | 4.4 | 1.0516 | 51 | 0.3418 | -99 | N/A | GC-MS | 141-93-5 |  | 45113 | TRUE | FALSE | 1,3-diethylbenzene (meta) | DETBZ1 | 134.2182 | FALSE | A. Censullo, California Polytechic State University, San Luis Obispo, "Development of Species Profiles for Selected Organic Emission Sources; Volume I: Oil Field Fugitive Emissions", ARB Contract A832-059, April 30, 1991. |  | [1]
311 | Oil Field - Well | c6_comp | 1999 | 0.5288 | C-6 Compounds | 86.1754 | X | 2.1344 | 0 | 0 | Oil Field - Well | D | None | 2013-05-25 |  | 100 | TOG | Representative mix of samples was designed to group numerous components into systems of varying complexity and function. Within each system, the nature of fugitive emissions from various components is considered identical or very similar. For example, t | TOG | C | TRUE | 1989 | 5 | 2 | 4 | California |  | 4.4 | 1.0516 | 59 | 0.3497 | -99 | N/A | GC-MS | 105-05-5 |  | 45114 | TRUE | FALSE | 1,4-diethylbenzene (para) | DETBZ2 | 134.2182 | FALSE | A. Censullo, California Polytechic State University, San Luis Obispo, "Development of Species Profiles for Selected Organic Emission Sources; Volume I: Oil Field Fugitive Emissions", ARB Contract A832-059, April 30, 1991. |  | [1]
312 | Oil Field - Well | c7_comp | 2005 | 3.6994 | C-7 Compounds | 100.2019 | X | 4.845 | 0 | 0 | Oil Field - Well | D | None | 2013-05-25 |  | 100 | TOG | Representative mix of samples was designed to group numerous components into systems of varying complexity and function. Within each system, the nature of fugitive emissions from various components is considered identical or very similar. For example, t | TOG | C | TRUE | 1989 | 5 | 2 | 4 | California |  | 4.4 | 1.0516 | 80 | 0.6919 | -99 | N/A | GC-MS | 611-14-3 |  | 99915 | TRUE | FALSE | 1-Methyl-2-ethylbenzene | O_ETOL | 120.1916 | FALSE | A. Censullo, California Polytechic State University, San Luis Obispo, "Development of Species Profiles for Selected Organic Emission Sources; Volume I: Oil Field Fugitive Emissions", ARB Contract A832-059, April 30, 1991. |  | [1]
313 | Oil Field - Well | c8_comp | 2011 | 1.4513 | C-8 Compounds | 113.2116 | X | 5.0393 | 0 | 0 | Oil Field - Well | D | None | 2013-05-25 |  | 100 | TOG | Representative mix of samples was designed to group numerous components into systems of varying complexity and function. Within each system, the nature of fugitive emissions from various components is considered identical or very similar. For example, t | TOG | C | TRUE | 1989 | 5 | 2 | 4 | California |  | 4.4 | 1.0516 | 89 | 0.2927 | -99 | N/A | GC-MS | 620-14-4 |  | 99912 | TRUE | FALSE | 1-Methyl-3-ethylbenzene (3-Ethyltoluene) | M_ETOL | 120.1916 | FALSE | A. Censullo, California Polytechic State University, San Luis Obispo, "Development of Species Profiles for Selected Organic Emission Sources; Volume I: Oil Field Fugitive Emissions", ARB Contract A832-059, April 30, 1991. |  | [1]
314 | Oil Field - Well | c9_comp | 2018 | 0.9881 | C-9 Compounds | 127.2392 | X | 4.5872 | 0 | 0 | Oil Field - Well | D | None | 2013-05-25 |  | 100 | TOG | Representative mix of samples was designed to group numerous components into systems of varying complexity and function. Within each system, the nature of fugitive emissions from various components is considered identical or very similar. For example, t | TOG | C | TRUE | 1989 | 5 | 2 | 4 | California |  | 4.4 | 1.0516 | 122 | 0.9194 | -99 | N/A | GC-MS | 75-83-2 |  | 43291 | TRUE | FALSE | 2,2-dimethylbutane | BU22DM | 86.1754 | FALSE | A. Censullo, California Polytechic State University, San Luis Obispo, "Development of Species Profiles for Selected Organic Emission Sources; Volume I: Oil Field Fugitive Emissions", ARB Contract A832-059, April 30, 1991. |  | [1]
315 | Oil Field - Well | trimetben124 | 30 | 0.0164 | 1,2,4-trimethylbenzene (1,3,4-trimethylbenzene) | 120.1916 | 1 | 0.18081 | 0 | 0 | Oil Field - Well | D | None | 2013-05-25 |  | 100 | TOG | Representative mix of samples was designed to group numerous components into systems of varying complexity and function. Within each system, the nature of fugitive emissions from various components is considered identical or very similar. For example, t | TOG | C | TRUE | 1989 | 5 | 2 | 4 | California |  | 4.4 | 1.0516 | 127 | 0.3897 | -99 | N/A | GC-MS | 463-82-1 |  | 98130 | FALSE | FALSE | 2,2-dimethylpropane |  | 72.1488 | FALSE | A. Censullo, California Polytechic State University, San Luis Obispo, "Development of Species Profiles for Selected Organic Emission Sources; Volume I: Oil Field Fugitive Emissions", ARB Contract A832-059, April 30, 1991. |  | [1]
316 | Oil Field - Well | trimethben135 | 44 | 0.0041 | 1,3,5-trimethylbenzene | 120.1916 | 1 | 0.11779 | 0 | 0 | Oil Field - Well | D | None | 2013-05-25 |  | 100 | TOG | Representative mix of samples was designed to group numerous components into systems of varying complexity and function. Within each system, the nature of fugitive emissions from various components is considered identical or very similar. For example, t | TOG | C | TRUE | 1989 | 5 | 2 | 4 | California |  | 4.4 | 1.0516 | 130 | 0.6631 | -99 | N/A | GC-MS | 565-75-3 |  | 43279 | TRUE | FALSE | 2,3,4-trimethylpentane | PA234M | 114.2285 | FALSE | A. Censullo, California Polytechic State University, San Luis Obispo, "Development of Species Profiles for Selected Organic Emission Sources; Volume I: Oil Field Fugitive Emissions", ARB Contract A832-059, April 30, 1991. |  | [1]
317 | Oil Field - Well | ethben12 | 80 | 0.0038 | 1-Methyl-2-ethylbenzene | 120.1916 | 1 | 0.13882 | 0 | 0 | Oil Field - Well | D | None | 2013-05-25 |  | 100 | TOG | Representative mix of samples was designed to group numerous components into systems of varying complexity and function. Within each system, the nature of fugitive emissions from various components is considered identical or very similar. For example, t | TOG | C | TRUE | 1989 | 5 | 2 | 4 | California |  | 4.4 | 1.0516 | 136 | 2.9941 | -99 | N/A | GC-MS | 79-29-8 |  | 98001 | TRUE | FALSE | 2,3-dimethylbutane | BU23DM | 86.1754 | FALSE | A. Censullo, California Polytechic State University, San Luis Obispo, "Development of Species Profiles for Selected Organic Emission Sources; Volume I: Oil Field Fugitive Emissions", ARB Contract A832-059, April 30, 1991. |  | [1]
318 | Oil Field - Well | dimetbut22 | 122 | 0.0409 | 2,2-dimethylbutane | 86.1754 | 1 | 0.21534 | 0 | 0 | Oil Field - Well | D | None | 2013-05-25 |  | 100 | TOG | Representative mix of samples was designed to group numerous components into systems of varying complexity and function. Within each system, the nature of fugitive emissions from various components is considered identical or very similar. For example, t | TOG | C | TRUE | 1989 | 5 | 2 | 4 | California |  | 4.4 | 1.0516 | 138 | 0.1882 | -99 | N/A | GC-MS | 584-94-1 |  | 98139 | FALSE | FALSE | 2,3-dimethylhexane |  | 114.2285 | FALSE | A. Censullo, California Polytechic State University, San Luis Obispo, "Development of Species Profiles for Selected Organic Emission Sources; Volume I: Oil Field Fugitive Emissions", ARB Contract A832-059, April 30, 1991. |  | [1]
319 | Oil Field - Well | dimethpro | 127 | 0.0251 | 2,2-dimethylpropane | 72.1488 | 1 | 0.12532 | 0 | 0 | Oil Field - Well | D | None | 2013-05-25 |  | 100 | TOG | Representative mix of samples was designed to group numerous components into systems of varying complexity and function. Within each system, the nature of fugitive emissions from various components is considered identical or very similar. For example, t | TOG | C | TRUE | 1989 | 5 | 2 | 4 | California |  | 4.4 | 1.0516 | 140 | 2.0899 | -99 | N/A | GC-MS | 565-59-3 |  | 43274 | TRUE | FALSE | 2,3-dimethylpentane | PEN23M | 100.2019 | FALSE | A. Censullo, California Polytechic State University, San Luis Obispo, "Development of Species Profiles for Selected Organic Emission Sources; Volume I: Oil Field Fugitive Emissions", ARB Contract A832-059, April 30, 1991. |  | [1]
320 | Oil Field - Well | trimentpen3 | 130 | 0.2322 | 2,3,4-trimethylpentane | 114.2285 | 1 | 0.18992 | 0 | 0 | Oil Field - Well | D | None | 2013-05-25 |  | 100 | TOG | Representative mix of samples was designed to group numerous components into systems of varying complexity and function. Within each system, the nature of fugitive emissions from various components is considered identical or very similar. For example, t | TOG | C | TRUE | 1989 | 5 | 2 | 4 | California |  | 4.4 | 1.0516 | 149 | 0.6607 | -99 | N/A | GC-MS | 589-43-5 |  | 43277 | FALSE | FALSE | 2,4-dimethylhexane | HEX24M | 114.2285 | FALSE | A. Censullo, California Polytechic State University, San Luis Obispo, "Development of Species Profiles for Selected Organic Emission Sources; Volume I: Oil Field Fugitive Emissions", ARB Contract A832-059, April 30, 1991. |  | [1]
321 | Oil Field - Well | dimethhex23 | 138 | 0.0137 | 2,3-dimethylhexane | 114.2285 | 1 | 0.059267 | 0 | 0 | Oil Field - Well | D | None | 2013-05-25 |  | 100 | TOG | Representative mix of samples was designed to group numerous components into systems of varying complexity and function. Within each system, the nature of fugitive emissions from various components is considered identical or very similar. For example, t | TOG | C | TRUE | 1989 | 5 | 2 | 4 | California |  | 4.4 | 1.0516 | 152 | 0.606 | -99 | N/A | GC-MS | 108-08-7 |  | 43271 | TRUE | FALSE | 2,4-dimethylpentane | PEN24M | 100.2019 | FALSE | A. Censullo, California Polytechic State University, San Luis Obispo, "Development of Species Profiles for Selected Organic Emission Sources; Volume I: Oil Field Fugitive Emissions", ARB Contract A832-059, April 30, 1991. |  | [1]
322 | Oil Field - Well | dimetpen3 | 140 | 0.202 | 2,3-dimethylpentane | 100.2019 | 1 | 0.38366 | 0 | 0 | Oil Field - Well | D | None | 2013-05-25 |  | 100 | TOG | Representative mix of samples was designed to group numerous components into systems of varying complexity and function. Within each system, the nature of fugitive emissions from various components is considered identical or very similar. For example, t | TOG | C | TRUE | 1989 | 5 | 2 | 4 | California |  | 4.4 | 1.0516 | 193 | 0.0592 | -99 | N/A | GC-MS | 592-27-8 |  | 98140 | TRUE | FALSE | 2-methylheptane | HEP2ME | 114.2285 | FALSE | A. Censullo, California Polytechic State University, San Luis Obispo, "Development of Species Profiles for Selected Organic Emission Sources; Volume I: Oil Field Fugitive Emissions", ARB Contract A832-059, April 30, 1991. |  | [1]
323 | Oil Field - Well | dimethhex24 | 149 | 0.1121 | 2,4-dimethylhexane | 114.2285 | 1 | 0.16548 | 0 | 0 | Oil Field - Well | D | None | 2013-05-25 |  | 100 | TOG | Representative mix of samples was designed to group numerous components into systems of varying complexity and function. Within each system, the nature of fugitive emissions from various components is considered identical or very similar. For example, t | TOG | C | TRUE | 1989 | 5 | 2 | 4 | California |  | 4.4 | 1.0516 | 194 | 0.0281 | -99 | N/A | GC-MS | 591-76-4 |  | 43275 | TRUE | FALSE | 2-methylhexane | HEXA2M | 100.2019 | FALSE | A. Censullo, California Polytechic State University, San Luis Obispo, "Development of Species Profiles for Selected Organic Emission Sources; Volume I: Oil Field Fugitive Emissions", ARB Contract A832-059, April 30, 1991. |  | [1]
324 | Oil Field - Well | dimetpen4 | 152 | 0.0414 | 2,4-dimethylpentane | 100.2019 | 1 | 0.15699 | 0 | 0 | Oil Field - Well | D | None | 2013-05-25 |  | 100 | TOG | Representative mix of samples was designed to group numerous components into systems of varying complexity and function. Within each system, the nature of fugitive emissions from various components is considered identical or very similar. For example, t | TOG | C | TRUE | 1989 | 5 | 2 | 4 | California |  | 4.4 | 1.0516 | 199 | 0.0637 | -99 | N/A | GC-MS | 107-83-5 |  | 43229 | TRUE | FALSE | 2-methylpentane (isohexane) | PENA2M | 86.1754 | FALSE | A. Censullo, California Polytechic State University, San Luis Obispo, "Development of Species Profiles for Selected Organic Emission Sources; Volume I: Oil Field Fugitive Emissions", ARB Contract A832-059, April 30, 1991. |  | [1]
325 | Oil Field - Well | methep2 | 193 | 0.0197 | 2-methylheptane | 114.2285 | 1 | 0.21534 | 0 | 0 | Oil Field - Well | D | None | 2013-05-25 |  | 100 | TOG | Representative mix of samples was designed to group numerous components into systems of varying complexity and function. Within each system, the nature of fugitive emissions from various components is considered identical or very similar. For example, t | TOG | C | TRUE | 1989 | 5 | 2 | 4 | California |  | 4.4 | 1.0516 | 226 | 0.5925 | -99 | N/A | GC-MS | 619-99-8 |  | 91039 | FALSE | FALSE | 3-ethylhexane |  | 114.2285 | FALSE | A. Censullo, California Polytechic State University, San Luis Obispo, "Development of Species Profiles for Selected Organic Emission Sources; Volume I: Oil Field Fugitive Emissions", ARB Contract A832-059, April 30, 1991. |  | [1]
326 | Oil Field - Well | twometpen | 199 | 1.1674 | 2-methylpentane (isohexane) | 86.1754 | 1 | 0.79787 | 0 | 0 | Oil Field - Well | D | None | 2013-05-25 |  | 100 | TOG | Representative mix of samples was designed to group numerous components into systems of varying complexity and function. Within each system, the nature of fugitive emissions from various components is considered identical or very similar. For example, t | TOG | C | TRUE | 1989 | 5 | 2 | 4 | California |  | 4.4 | 1.0516 | 245 | 0.0844 | -99 | N/A | GC-MS | 589-34-4 |  | 43295 | TRUE | FALSE | 3-methylhexane | HEXA3M | 100.2019 | FALSE | A. Censullo, California Polytechic State University, San Luis Obispo, "Development of Species Profiles for Selected Organic Emission Sources; Volume I: Oil Field Fugitive Emissions", ARB Contract A832-059, April 30, 1991. |  | [1]
327 | Oil Field - Well | ethylhexane | 226 | 0.0482 | 3-ethylhexane | 114.2285 | X | 0.19566 | 0 | 0 | Oil Field - Well | D | None | 2013-05-25 |  | 100 | TOG | Representative mix of samples was designed to group numerous components into systems of varying complexity and function. Within each system, the nature of fugitive emissions from various components is considered identical or very similar. For example, t | TOG | C | TRUE | 1989 | 5 | 2 | 4 | California |  | 4.4 | 1.0516 | 248 | 0.2005 | -99 | N/A | GC-MS | 96-14-0 |  | 43230 | TRUE | FALSE | 3-methylpentane | PENA3M | 86.1754 | FALSE | A. Censullo, California Polytechic State University, San Luis Obispo, "Development of Species Profiles for Selected Organic Emission Sources; Volume I: Oil Field Fugitive Emissions", ARB Contract A832-059, April 30, 1991. |  | [1]
328 | Oil Field - Well | threemethex | 245 | 0.2817 | 3-methylhexane | 100.2019 | 1 | 0.31286 | 0 | 0 | Oil Field - Well | D | None | 2013-05-25 |  | 100 | TOG | Representative mix of samples was designed to group numerous components into systems of varying complexity and function. Within each system, the nature of fugitive emissions from various components is considered identical or very similar. For example, t | TOG | C | TRUE | 1989 | 5 | 2 | 4 | California |  | 4.4 | 1.0516 | 302 | 0.0177 | -99 | N/A | GC-MS | 71-43-2 |  | 45201 | TRUE | TRUE | Benzene | BENZE | 78.1118 | FALSE | A. Censullo, California Polytechic State University, San Luis Obispo, "Development of Species Profiles for Selected Organic Emission Sources; Volume I: Oil Field Fugitive Emissions", ARB Contract A832-059, April 30, 1991. |  | [1]
329 | Oil Field - Well | threemetpen | 248 | 0.7538 | 3-methylpentane | 86.1754 | 1 | 0.69706 | 0 | 0 | Oil Field - Well | D | None | 2013-05-25 |  | 100 | TOG | Representative mix of samples was designed to group numerous components into systems of varying complexity and function. Within each system, the nature of fugitive emissions from various components is considered identical or very similar. For example, t | TOG | C | TRUE | 1989 | 5 | 2 | 4 | California |  | 4.4 | 1.0516 | 385 | 0.3697 | -99 | N/A | GC-MS | 110-82-7 |  | 43248 | TRUE | FALSE | Cyclohexane | CYHEXA | 84.1595 | FALSE | A. Censullo, California Polytechic State University, San Luis Obispo, "Development of Species Profiles for Selected Organic Emission Sources; Volume I: Oil Field Fugitive Emissions", ARB Contract A832-059, April 30, 1991. |  | [1]
330 | Oil Field - Well | benzene | 302 | 0.0919 | Benzene | 78.1118 | 1 | 0.35386 | 0 | 0 | Oil Field - Well | D | None | 2013-05-25 |  | 100 | TOG | Representative mix of samples was designed to group numerous components into systems of varying complexity and function. Within each system, the nature of fugitive emissions from various components is considered identical or very similar. For example, t | TOG | C | TRUE | 1989 | 5 | 2 | 4 | California |  | 4.4 | 1.0516 | 438 | 0.4191 | -99 | N/A | GC-MS | 74-84-0 |  | 43202 | TRUE | FALSE | Ethane | ETHANE | 30.069 | TRUE | A. Censullo, California Polytechic State University, San Luis Obispo, "Development of Species Profiles for Selected Organic Emission Sources; Volume I: Oil Field Fugitive Emissions", ARB Contract A832-059, April 30, 1991. |  | [1]
331 | Oil Field - Well | cyclohexane | 385 | 0.0075 | Cyclohexane | 84.1595 | 1 | 0.078433 | 0 | 0 | Oil Field - Well | D | None | 2013-05-25 |  | 100 | TOG | Representative mix of samples was designed to group numerous components into systems of varying complexity and function. Within each system, the nature of fugitive emissions from various components is considered identical or very similar. For example, t | TOG | C | TRUE | 1989 | 5 | 2 | 4 | California |  | 4.4 | 1.0516 | 449 | 0.4558 | -99 | N/A | GC-MS | 100-41-4 |  | 45203 | TRUE | TRUE | Ethylbenzene | ETBZ | 106.165 | FALSE | A. Censullo, California Polytechic State University, San Luis Obispo, "Development of Species Profiles for Selected Organic Emission Sources; Volume I: Oil Field Fugitive Emissions", ARB Contract A832-059, April 30, 1991. |  | [1]
332 | Oil Field - Well | cyclopentane | 390 | 0.1537 | Cyclopentane | 70.1329 | 1 | 0.12219 | 0.12219 | 0.25671 | Oil Field - Well | D | None | 2013-05-25 |  | 100 | TOG | Representative mix of samples was designed to group numerous components into systems of varying complexity and function. Within each system, the nature of fugitive emissions from various components is considered identical or very similar. For example, t | TOG | C | TRUE | 1989 | 5 | 2 | 4 | California |  | 4.4 | 1.0516 | 491 | 0.3003 | -99 | N/A | GC-MS | 75-28-5 |  | 43214 | TRUE | FALSE | Isobutane | I_BUTA | 58.1222 | FALSE | A. Censullo, California Polytechic State University, San Luis Obispo, "Development of Species Profiles for Selected Organic Emission Sources; Volume I: Oil Field Fugitive Emissions", ARB Contract A832-059, April 30, 1991. |  | [1]
333 | Oil Field - Well | ethane | 438 | 9.2589 | Ethane | 30.069 | 2 | 7.2583 | 0 | 0 | Oil Field - Well | D | None | 2013-05-25 |  | 100 | TOG | Representative mix of samples was designed to group numerous components into systems of varying complexity and function. Within each system, the nature of fugitive emissions from various components is considered identical or very similar. For example, t | TOG | C | TRUE | 1989 | 5 | 2 | 4 | California |  | 4.4 | 1.0516 | 499 | 0.4963 | -99 | N/A | GC-MS |  | E17133786 | 45105 | FALSE | FALSE | Isomers of butylbenzene |  | 134.2182 | FALSE | A. Censullo, California Polytechic State University, San Luis Obispo, "Development of Species Profiles for Selected Organic Emission Sources; Volume I: Oil Field Fugitive Emissions", ARB Contract A832-059, April 30, 1991. |  | [1]
334 | Oil Field - Well | ethyl_benz | 449 | 0.0472 | Ethylbenzene | 106.165 | 1 | 0.43623 | 0 | 0 | Oil Field - Well | D | None | 2013-05-25 |  | 100 | TOG | Representative mix of samples was designed to group numerous components into systems of varying complexity and function. Within each system, the nature of fugitive emissions from various components is considered identical or very similar. For example, t | TOG | C | TRUE | 1989 | 5 | 2 | 4 | California |  | 4.4 | 1.0516 | 508 | 0.4758 | -99 | N/A | GC-MS | 78-78-4 |  | 98132 | TRUE | FALSE | Isopentane (2-Methylbutane) | IPENTA | 72.1488 | FALSE | A. Censullo, California Polytechic State University, San Luis Obispo, "Development of Species Profiles for Selected Organic Emission Sources; Volume I: Oil Field Fugitive Emissions", ARB Contract A832-059, April 30, 1991. |  | [1]
335 | Oil Field - Well | isobut | 491 | 3.0755 | Isobutane | 58.1222 | 1 | 2.9024 | 0 | 0 | Oil Field - Well | D | None | 2013-05-25 |  | 100 | TOG | Representative mix of samples was designed to group numerous components into systems of varying complexity and function. Within each system, the nature of fugitive emissions from various components is considered identical or very similar. For example, t | TOG | C | TRUE | 1989 | 5 | 2 | 4 | California |  | 4.4 | 1.0516 | 514 | 0.2696 | -99 | N/A | GC-MS | 98-82-8 |  | 98043 | TRUE | TRUE | Isopropylbenzene (cumene) | IPRBZ | 120.1916 | FALSE | A. Censullo, California Polytechic State University, San Luis Obispo, "Development of Species Profiles for Selected Organic Emission Sources; Volume I: Oil Field Fugitive Emissions", ARB Contract A832-059, April 30, 1991. |  | [1]
336 | Oil Field - Well | isopentane | 508 | 3.7319 | Isopentane (2-Methylbutane) | 72.1488 | 1 | 2.9334 | 0 | 0 | Oil Field - Well | D | None | 2013-05-25 |  | 100 | TOG | Representative mix of samples was designed to group numerous components into systems of varying complexity and function. Within each system, the nature of fugitive emissions from various components is considered identical or very similar. For example, t | TOG | C | TRUE | 1989 | 5 | 2 | 4 | California |  | 4.4 | 1.0516 | 524 | 0.0462 | -99 | N/A | GC-MS | 108-38-3 |  | 45205 | FALSE | TRUE | M-xylene | M_XYL | 106.165 | FALSE | A. Censullo, California Polytechic State University, San Luis Obispo, "Development of Species Profiles for Selected Organic Emission Sources; Volume I: Oil Field Fugitive Emissions", ARB Contract A832-059, April 30, 1991. |  | [1]
337 | Oil Field - Well | isopben | 514 | 0.0025 | Isopropylbenzene (cumene) | 120.1916 | 1 | 0.078922 | 0 | 0 | Oil Field - Well | D | None | 2013-05-25 |  | 100 | TOG | Representative mix of samples was designed to group numerous components into systems of varying complexity and function. Within each system, the nature of fugitive emissions from various components is considered identical or very similar. For example, t | TOG | C | TRUE | 1989 | 5 | 2 | 4 | California |  | 4.4 | 1.0516 | 529 | 4.4862 | -99 | N/A | GC-MS | 74-82-8 |  | 43201 | FALSE | FALSE | Methane |  | 16.0425 | TRUE | A. Censullo, California Polytechic State University, San Luis Obispo, "Development of Species Profiles for Selected Organic Emission Sources; Volume I: Oil Field Fugitive Emissions", ARB Contract A832-059, April 30, 1991. |  | [1]
338 | Oil Field - Well | M_xylene | 524 | 0.025 | M-xylene | 106.165 | 1 | 0.21377 | 0 | 0 | Oil Field - Well | D | None | 2013-05-25 |  | 100 | TOG | Representative mix of samples was designed to group numerous components into systems of varying complexity and function. Within each system, the nature of fugitive emissions from various components is considered identical or very similar. For example, t | TOG | C | TRUE | 1989 | 5 | 2 | 4 | California |  | 4.4 | 1.0516 | 550 | 0.1434 | -99 | N/A | GC-MS | 108-87-2 |  | 43261 | TRUE | FALSE | Methylcyclohexane | MECYHX | 98.1861 | FALSE | A. Censullo, California Polytechic State University, San Luis Obispo, "Development of Species Profiles for Selected Organic Emission Sources; Volume I: Oil Field Fugitive Emissions", ARB Contract A832-059, April 30, 1991. |  | [1]
339 | Oil Field - Well | methane | 529 | 45.7334 | Methane | 16.0425 | 2 | 36.2723 | 0 | 0 | Oil Field - Well | D | None | 2013-05-25 |  | 100 | TOG | Representative mix of samples was designed to group numerous components into systems of varying complexity and function. Within each system, the nature of fugitive emissions from various components is considered identical or very similar. For example, t | TOG | C | TRUE | 1989 | 5 | 2 | 4 | California |  | 4.4 | 1.0516 | 551 | 0.3065 | -99 | N/A | GC-MS | 96-37-7 |  | 43262 | TRUE | FALSE | Methylcyclopentane | MCYPNA | 84.1595 | FALSE | A. Censullo, California Polytechic State University, San Luis Obispo, "Development of Species Profiles for Selected Organic Emission Sources; Volume I: Oil Field Fugitive Emissions", ARB Contract A832-059, April 30, 1991. |  | [1]
340 | Oil Field - Well | methcychex | 550 | 0.084 | Methylcyclohexane | 98.1861 | 1 | 0.46705 | 0 | 0 | Oil Field - Well | D | None | 2013-05-25 |  | 100 | TOG | Representative mix of samples was designed to group numerous components into systems of varying complexity and function. Within each system, the nature of fugitive emissions from various components is considered identical or very similar. For example, t | TOG | C | TRUE | 1989 | 5 | 2 | 4 | California |  | 4.4 | 1.0516 | 592 | 0.2139 | -99 | N/A | GC-MS | 106-97-8 |  | 43212 | TRUE | FALSE | N-butane | N_BUTA | 58.1222 | FALSE | A. Censullo, California Polytechic State University, San Luis Obispo, "Development of Species Profiles for Selected Organic Emission Sources; Volume I: Oil Field Fugitive Emissions", ARB Contract A832-059, April 30, 1991. |  | [1]
341 | Oil Field - Well | methcycpen | 551 | 0.0137 | Methylcyclopentane | 84.1595 | 1 | 0.80952 | 0 | 0 | Oil Field - Well | D | None | 2013-05-25 |  | 100 | TOG | Representative mix of samples was designed to group numerous components into systems of varying complexity and function. Within each system, the nature of fugitive emissions from various components is considered identical or very similar. For example, t | TOG | C | TRUE | 1989 | 5 | 2 | 4 | California |  | 4.4 | 1.0516 | 598 | 0.3824 | -99 | N/A | GC-MS | 124-18-5 |  | 43238 | TRUE | FALSE | N-decane | N_DEC | 142.2817 | FALSE | A. Censullo, California Polytechic State University, San Luis Obispo, "Development of Species Profiles for Selected Organic Emission Sources; Volume I: Oil Field Fugitive Emissions", ARB Contract A832-059, April 30, 1991. |  | [1]
342 | Oil Field - Well | N_but | 592 | 9.7694 | N-butane | 58.1222 | 1 | 6.783 | 0 | 0 | Oil Field - Well | D | None | 2013-05-25 |  | 100 | TOG | Representative mix of samples was designed to group numerous components into systems of varying complexity and function. Within each system, the nature of fugitive emissions from various components is considered identical or very similar. For example, t | TOG | C | TRUE | 1989 | 5 | 2 | 4 | California |  | 4.4 | 1.0516 | 601 | 0.037 | -99 | N/A | GC-MS | 110-54-3 |  | 43231 | TRUE | TRUE | N-hexane | N_HEX | 86.1754 | FALSE | A. Censullo, California Polytechic State University, San Luis Obispo, "Development of Species Profiles for Selected Organic Emission Sources; Volume I: Oil Field Fugitive Emissions", ARB Contract A832-059, April 30, 1991. |  | [1]
343 | Oil Field - Well | N_dec | 598 | 0.0112 | N-decane | 142.2817 | 1 | 0.077733 | 0 | 0 | Oil Field - Well | D | None | 2013-05-25 |  | 100 | TOG | Representative mix of samples was designed to group numerous components into systems of varying complexity and function. Within each system, the nature of fugitive emissions from various components is considered identical or very similar. For example, t | TOG | C | TRUE | 1989 | 5 | 2 | 4 | California |  | 4.4 | 1.0516 | 603 | 0.7433 | -99 | N/A | GC-MS | 111-84-2 |  | 43235 | TRUE | FALSE | N-nonane | N_NON | 128.2551 | FALSE | A. Censullo, California Polytechic State University, San Luis Obispo, "Development of Species Profiles for Selected Organic Emission Sources; Volume I: Oil Field Fugitive Emissions", ARB Contract A832-059, April 30, 1991. |  | [1]
344 | Oil Field - Well | N_hep | 600 | 0.3518 | N-heptane | 100.2019 | 1 | 0.42537 | 0 | 0 | Oil Field - Well | D | None | 2013-05-25 |  | 100 | TOG | Representative mix of samples was designed to group numerous components into systems of varying complexity and function. Within each system, the nature of fugitive emissions from various components is considered identical or very similar. For example, t | TOG | C | TRUE | 1989 | 5 | 2 | 4 | California |  | 4.4 | 1.0516 | 604 | 1.2543 | -99 | N/A | GC-MS | 111-65-9 |  | 43233 | TRUE | FALSE | N-octane | N_OCT | 114.2285 | FALSE | A. Censullo, California Polytechic State University, San Luis Obispo, "Development of Species Profiles for Selected Organic Emission Sources; Volume I: Oil Field Fugitive Emissions", ARB Contract A832-059, April 30, 1991. |  | [1]
345 | Oil Field - Well | N_hex | 601 | 1.1753 | N-hexane | 86.1754 | 1 | 0.89335 | 0 | 0 | Oil Field - Well | D | None | 2013-05-25 |  | 100 | TOG | Representative mix of samples was designed to group numerous components into systems of varying complexity and function. Within each system, the nature of fugitive emissions from various components is considered identical or very similar. For example, t | TOG | C | TRUE | 1989 | 5 | 2 | 4 | California |  | 4.4 | 1.0516 | 605 | 0.0696 | -99 | N/A | GC-MS | 109-66-0 |  | 43220 | TRUE | FALSE | N-pentane | N_PENT | 72.1488 | FALSE | A. Censullo, California Polytechic State University, San Luis Obispo, "Development of Species Profiles for Selected Organic Emission Sources; Volume I: Oil Field Fugitive Emissions", ARB Contract A832-059, April 30, 1991. |  | [1]
346 | Oil Field - Well | N_nonane | 603 | 0.037 | N-nonane | 128.2551 | 1 | 0.35488 | 0 | 0 | Oil Field - Well | D | None | 2013-05-25 |  | 100 | TOG | Representative mix of samples was designed to group numerous components into systems of varying complexity and function. Within each system, the nature of fugitive emissions from various components is considered identical or very similar. For example, t | TOG | C | TRUE | 1989 | 5 | 2 | 4 | California |  | 4.4 | 1.0516 | 608 | 0.5119 | -99 | N/A | GC-MS | 103-65-1 |  | 45209 | TRUE | FALSE | N-propylbenzene | N_PRBZ | 120.1916 | FALSE | A. Censullo, California Polytechic State University, San Luis Obispo, "Development of Species Profiles for Selected Organic Emission Sources; Volume I: Oil Field Fugitive Emissions", ARB Contract A832-059, April 30, 1991. |  | [1]
347 | Oil Field - Well | N_octane | 604 | 0.0351 | N-octane | 114.2285 | 1 | 0.67063 | 0 | 0 | Oil Field - Well | D | None | 2013-05-25 |  | 100 | TOG | Representative mix of samples was designed to group numerous components into systems of varying complexity and function. Within each system, the nature of fugitive emissions from various components is considered identical or very similar. For example, t | TOG | C | TRUE | 1989 | 5 | 2 | 4 | California |  | 4.4 | 1.0516 | 610 | 0.0089 | -99 | N/A | GC-MS | 1120-21-4 |  | 43241 | TRUE | FALSE | N-undecane | N_UNDE | 156.3083 | FALSE | A. Censullo, California Polytechic State University, San Luis Obispo, "Development of Species Profiles for Selected Organic Emission Sources; Volume I: Oil Field Fugitive Emissions", ARB Contract A832-059, April 30, 1991. |  | [1]
348 | Oil Field - Well | N_pentane | 605 | 3.851 | N-pentane | 72.1488 | 1 | 2.22 | 0 | 0 | Oil Field - Well | D | None | 2013-05-25 |  | 100 | TOG | Representative mix of samples was designed to group numerous components into systems of varying complexity and function. Within each system, the nature of fugitive emissions from various components is considered identical or very similar. For example, t | TOG | C | TRUE | 1989 | 5 | 2 | 4 | California |  | 4.4 | 1.0516 | 620 | 0.8641 | -99 | N/A | GC-MS | 95-47-6 |  | 45204 | TRUE | TRUE | O-xylene | O_XYL | 106.165 | FALSE | A. Censullo, California Polytechic State University, San Luis Obispo, "Development of Species Profiles for Selected Organic Emission Sources; Volume I: Oil Field Fugitive Emissions", ARB Contract A832-059, April 30, 1991. |  | [1]
349 | Oil Field - Well | N_proben | 608 | 0.0061 | N-propylbenzene | 120.1916 | 1 | 0.1635 | 0 | 0 | Oil Field - Well | D | None | 2013-05-25 |  | 100 | TOG | Representative mix of samples was designed to group numerous components into systems of varying complexity and function. Within each system, the nature of fugitive emissions from various components is considered identical or very similar. For example, t | TOG | C | TRUE | 1989 | 5 | 2 | 4 | California |  | 4.4 | 1.0516 | 648 | 0.1605 | -99 | N/A | GC-MS | 106-42-3 |  | 45206 | FALSE | TRUE | P-xylene | P_XYL | 106.165 | FALSE | A. Censullo, California Polytechic State University, San Luis Obispo, "Development of Species Profiles for Selected Organic Emission Sources; Volume I: Oil Field Fugitive Emissions", ARB Contract A832-059, April 30, 1991. |  | [1]
350 | Oil Field - Well | O_xylene | 620 | 0.022 | O-xylene | 106.165 | 1 | 0.2578 | 0 | 0 | Oil Field - Well | D | None | 2013-05-25 |  | 100 | TOG | Representative mix of samples was designed to group numerous components into systems of varying complexity and function. Within each system, the nature of fugitive emissions from various components is considered identical or very similar. For example, t | TOG | C | TRUE | 1989 | 5 | 2 | 4 | California |  | 4.4 | 1.0516 | 671 | 0.3025 | -99 | N/A | GC-MS | 74-98-6 |  | 43204 | TRUE | FALSE | Propane | N_PROP | 44.0956 | FALSE | A. Censullo, California Polytechic State University, San Luis Obispo, "Development of Species Profiles for Selected Organic Emission Sources; Volume I: Oil Field Fugitive Emissions", ARB Contract A832-059, April 30, 1991. |  | [1]
351 | Oil Field - Well | P_xylene | 648 | 0.0592 | P-xylene | 106.165 | 1 | 0.086622 | 0 | 0 | Oil Field - Well | D | None | 2013-05-25 |  | 100 | TOG | Representative mix of samples was designed to group numerous components into systems of varying complexity and function. Within each system, the nature of fugitive emissions from various components is considered identical or very similar. For example, t | TOG | C | TRUE | 1989 | 5 | 2 | 4 | California |  | 4.4 | 1.0516 | 703 | 0.6499 | -99 | N/A | GC-MS | 98-06-6 |  | 45215 | FALSE | FALSE | T-butylbenzene |  | 134.2182 | FALSE | A. Censullo, California Polytechic State University, San Luis Obispo, "Development of Species Profiles for Selected Organic Emission Sources; Volume I: Oil Field Fugitive Emissions", ARB Contract A832-059, April 30, 1991. |  | [1]
352 | Oil Field - Well | propane | 671 | 13.3879 | Propane | 44.0956 | 2 | 8.8718 | 0 | 0 | Oil Field - Well | D | None | 2013-05-25 |  | 100 | TOG | Representative mix of samples was designed to group numerous components into systems of varying complexity and function. Within each system, the nature of fugitive emissions from various components is considered identical or very similar. For example, t | TOG | C | TRUE | 1989 | 5 | 2 | 4 | California |  | 4.4 | 1.0516 | 717 | 0.2593 | -99 | N/A | GC-MS | 108-88-3 |  | 45202 | TRUE | TRUE | Toluene | TOLUE | 92.1384 | FALSE | A. Censullo, California Polytechic State University, San Luis Obispo, "Development of Species Profiles for Selected Organic Emission Sources; Volume I: Oil Field Fugitive Emissions", ARB Contract A832-059, April 30, 1991. |  | [1]
353 | Oil Field - Well | toluene | 717 | 0.137 | Toluene | 92.1384 | 1 | 0.47058 | 0 | 0 | Oil Field - Well | D | None | 2013-05-25 |  | 100 | TOG | Representative mix of samples was designed to group numerous components into systems of varying complexity and function. Within each system, the nature of fugitive emissions from various components is considered identical or very similar. For example, t | TOG | C | TRUE | 1989 | 5 | 2 | 4 | California |  | 4.4 | 1.0516 | 981 | 0.189 | -99 | N/A | GC-MS | 68411-44-9 |  |  | FALSE | FALSE | Butylbenzene | BUTB | 134.2182 | FALSE | A. Censullo, California Polytechic State University, San Luis Obispo, "Development of Species Profiles for Selected Organic Emission Sources; Volume I: Oil Field Fugitive Emissions", ARB Contract A832-059, April 30, 1991. |  | [1]
354 | Oil Field - Well | betben | 981 | 0.002 | Butylbenzene | 134.2182 | 1 | 0.0632 | 0 | 0 | Oil Field - Well | D | None | 2013-05-25 |  | 100 | TOG | Representative mix of samples was designed to group numerous components into systems of varying complexity and function. Within each system, the nature of fugitive emissions from various components is considered identical or very similar. For example, t | TOG | C | TRUE | 1989 | 5 | 2 | 4 | California |  | 4.4 | 1.0516 | 1924 | 6.7337 | -99 | N/A | GC-MS | N/A |  | 99110 | FALSE | FALSE | C-10 Compounds | S646 | 142.2817 | FALSE | A. Censullo, California Polytechic State University, San Luis Obispo, "Development of Species Profiles for Selected Organic Emission Sources; Volume I: Oil Field Fugitive Emissions", ARB Contract A832-059, April 30, 1991. |  | [1]
355 | Oil Field - Well | c10_comp | 1924 | 0.0302 | C-10 Compounds | 142.2817 | X | 2.324 | 0 | 0 | Oil Field - Well | D | None | 2013-05-25 |  | 100 | TOG | Representative mix of samples was designed to group numerous components into systems of varying complexity and function. Within each system, the nature of fugitive emissions from various components is considered identical or very similar. For example, t | TOG | C | TRUE | 1989 | 5 | 2 | 4 | California |  | 4.4 | 1.0516 | 1929 | 0.0353 | -99 | N/A | GC-MS | N/A |  | 99111 | FALSE | FALSE | C-11 Compounds | S647 | 156.3083 | FALSE | A. Censullo, California Polytechic State University, San Luis Obispo, "Development of Species Profiles for Selected Organic Emission Sources; Volume I: Oil Field Fugitive Emissions", ARB Contract A832-059, April 30, 1991. |  | [1]
356 | Oil Field - Well | c11_comp | 1929 | 0.0056 | C-11 Compounds | 156.3083 | X | 0.83129 | 0 | 0 | Oil Field - Well | D | None | 2013-05-25 |  | 100 | TOG | Representative mix of samples was designed to group numerous components into systems of varying complexity and function. Within each system, the nature of fugitive emissions from various components is considered identical or very similar. For example, t | TOG | C | TRUE | 1989 | 5 | 2 | 4 | California |  | 4.4 | 1.0516 | 1999 | 3.0064 | -99 | N/A | GC-MS | N/A |  | 99106 | FALSE | FALSE | C-6 Compounds | S642 | 86.1754 | FALSE | A. Censullo, California Polytechic State University, San Luis Obispo, "Development of Species Profiles for Selected Organic Emission Sources; Volume I: Oil Field Fugitive Emissions", ARB Contract A832-059, April 30, 1991. |  | [1]
357 | Oil Field - Well | c5_comp | 1986 | 0.5484 | C-5 Compounds | 72.1488 | X | 0.76985 | X | 0 | Oil Field - Well | D | None | 2013-05-25 |  | 100 | TOG | Representative mix of samples was designed to group numerous components into systems of varying complexity and function. Within each system, the nature of fugitive emissions from various components is considered identical or very similar. For example, t | TOG | C | TRUE | 1989 | 5 | 2 | 4 | California |  | 4.4 | 1.0516 | 2005 | 21.5246 | -99 | N/A | GC-MS | N/A |  | 99107 | FALSE | FALSE | C-7 Compounds | S643 | 100.2019 | FALSE | A. Censullo, California Polytechic State University, San Luis Obispo, "Development of Species Profiles for Selected Organic Emission Sources; Volume I: Oil Field Fugitive Emissions", ARB Contract A832-059, April 30, 1991. |  | [1]
358 | Oil Field - Well | c6_comp | 1999 | 3.7219 | C-6 Compounds | 86.1754 | X | 2.1344 | 0 | 0 | Oil Field - Well | D | None | 2013-05-25 |  | 100 | TOG | Representative mix of samples was designed to group numerous components into systems of varying complexity and function. Within each system, the nature of fugitive emissions from various components is considered identical or very similar. For example, t | TOG | C | TRUE | 1989 | 5 | 2 | 4 | California |  | 4.4 | 1.0516 | 2011 | 22.475 | -99 | N/A | GC-MS | N/A |  | 99108 | FALSE | FALSE | C-8 Compounds | S644 | 113.2116 | FALSE | A. Censullo, California Polytechic State University, San Luis Obispo, "Development of Species Profiles for Selected Organic Emission Sources; Volume I: Oil Field Fugitive Emissions", ARB Contract A832-059, April 30, 1991. |  | [1]
359 | Oil Field - Well | c7_comp | 2005 | 1.0916 | C-7 Compounds | 100.2019 | X | 4.845 | 0 | 0 | Oil Field - Well | D | None | 2013-05-25 |  | 100 | TOG | Representative mix of samples was designed to group numerous components into systems of varying complexity and function. Within each system, the nature of fugitive emissions from various components is considered identical or very similar. For example, t | TOG | C | TRUE | 1989 | 5 | 2 | 4 | California |  | 4.4 | 1.0516 | 2018 | 19.778 | -99 | N/A | GC-MS | N/A |  | 99109 | FALSE | FALSE | C-9 Compounds | S645 | 127.2392 | FALSE | A. Censullo, California Polytechic State University, San Luis Obispo, "Development of Species Profiles for Selected Organic Emission Sources; Volume I: Oil Field Fugitive Emissions", ARB Contract A832-059, April 30, 1991. |  | [1]
360 | Oil Field - Well | c8_comp | 2011 | 0.4752 | C-8 Compounds | 113.2116 | X | 5.0393 | 0 | 0 | Oil Field - Well | D | None | 2013-05-25 |  | 100 | TOG | Representative mix of samples was designed to group numerous components into systems of varying complexity and function. Within each system, the nature of fugitive emissions from various components is considered identical or very similar. For example, t | TOG | C | TRUE | 1989 | 5 | 2 | 4 | California |  | 4.4 | 2.3803 | 30 | 0.0048 | -99 | N/A | GC-MS | 95-63-6 |  |  | TRUE | FALSE | 1,2,4-trimethylbenzene (1,3,4-trimethylbenzene) | BZ124M | 120.1916 | FALSE | A. Censullo, California Polytechic State University, San Luis Obispo, "Development of Species Profiles for Selected Organic Emission Sources; Volume I: Oil Field Fugitive Emissions", ARB Contract A832-059, April 30, 1991. |  | [1]
361 | Oil Field - Well | c9_comp | 2018 | 0.0943 | C-9 Compounds | 127.2392 | X | 4.5872 | 0 | 0 | Oil Field - Well | D | None | 2013-05-25 |  | 100 | TOG | Representative mix of samples was designed to group numerous components into systems of varying complexity and function. Within each system, the nature of fugitive emissions from various components is considered identical or very similar. For example, t | TOG | C | TRUE | 1989 | 5 | 2 | 4 | California |  | 4.4 | 2.3803 | 44 | 0.0057 | -99 | N/A | GC-MS | 108-67-8 |  | 45207 | TRUE | FALSE | 1,3,5-trimethylbenzene | BZ135M | 120.1916 | FALSE | A. Censullo, California Polytechic State University, San Luis Obispo, "Development of Species Profiles for Selected Organic Emission Sources; Volume I: Oil Field Fugitive Emissions", ARB Contract A832-059, April 30, 1991. |  | [1]
362 | Oil Field - Well | trimethben123 | 25 | 0.0299 | 1,2,3-trimethylbenzene | 120.1916 | 1 | 0.15948 | 0 | 0 | Oil Field - Well | D | None | 2013-05-25 |  | 100 | TOG | Representative mix of samples was designed to group numerous components into systems of varying complexity and function. Within each system, the nature of fugitive emissions from various components is considered identical or very similar. For example, t | TOG | C | TRUE | 1989 | 5 | 2 | 4 | California |  | 4.4 | 2.3803 | 59 | 0.0042 | -99 | N/A | GC-MS | 105-05-5 |  | 45114 | TRUE | FALSE | 1,4-diethylbenzene (para) | DETBZ2 | 134.2182 | FALSE | A. Censullo, California Polytechic State University, San Luis Obispo, "Development of Species Profiles for Selected Organic Emission Sources; Volume I: Oil Field Fugitive Emissions", ARB Contract A832-059, April 30, 1991. |  | [1]
363 | Oil Field - Well | trimetben124 | 30 | 0.0473 | 1,2,4-trimethylbenzene (1,3,4-trimethylbenzene) | 120.1916 | 1 | 0.18081 | 0 | 0 | Oil Field - Well | D | None | 2013-05-25 |  | 100 | TOG | Representative mix of samples was designed to group numerous components into systems of varying complexity and function. Within each system, the nature of fugitive emissions from various components is considered identical or very similar. For example, t | TOG | C | TRUE | 1989 | 5 | 2 | 4 | California |  | 4.4 | 2.3803 | 80 | 0.0026 | -99 | N/A | GC-MS | 611-14-3 |  | 99915 | TRUE | FALSE | 1-Methyl-2-ethylbenzene | O_ETOL | 120.1916 | FALSE | A. Censullo, California Polytechic State University, San Luis Obispo, "Development of Species Profiles for Selected Organic Emission Sources; Volume I: Oil Field Fugitive Emissions", ARB Contract A832-059, April 30, 1991. |  | [1]
364 | Oil Field - Well | dietben13 | 51 | 0.0246 | 1,3-diethylbenzene (meta) | 134.2182 | X | 0.13411 | 0 | 0 | Oil Field - Well | D | None | 2013-05-25 |  | 100 | TOG | Representative mix of samples was designed to group numerous components into systems of varying complexity and function. Within each system, the nature of fugitive emissions from various components is considered identical or very similar. For example, t | TOG | C | TRUE | 1989 | 5 | 2 | 4 | California |  | 4.4 | 2.3803 | 89 | 0.0072 | -99 | N/A | GC-MS | 620-14-4 |  | 99912 | TRUE | FALSE | 1-Methyl-3-ethylbenzene (3-Ethyltoluene) | M_ETOL | 120.1916 | FALSE | A. Censullo, California Polytechic State University, San Luis Obispo, "Development of Species Profiles for Selected Organic Emission Sources; Volume I: Oil Field Fugitive Emissions", ARB Contract A832-059, April 30, 1991. |  | [1]
365 | Oil Field - Well | ethben13 | 89 | 0.0446 | 1-Methyl-3-ethylbenzene (3-Ethyltoluene) | 120.1916 | 1 | 0.13384 | 0 | 0 | Oil Field - Well | D | None | 2013-05-25 |  | 100 | TOG | Representative mix of samples was designed to group numerous components into systems of varying complexity and function. Within each system, the nature of fugitive emissions from various components is considered identical or very similar. For example, t | TOG | C | TRUE | 1989 | 5 | 2 | 4 | California |  | 4.4 | 2.3803 | 122 | 0.0438 | -99 | N/A | GC-MS | 75-83-2 |  | 43291 | TRUE | FALSE | 2,2-dimethylbutane | BU22DM | 86.1754 | FALSE | A. Censullo, California Polytechic State University, San Luis Obispo, "Development of Species Profiles for Selected Organic Emission Sources; Volume I: Oil Field Fugitive Emissions", ARB Contract A832-059, April 30, 1991. |  | [1]
366 | Oil Field - Well | dimethpro | 127 | 0.0114 | 2,2-dimethylpropane | 72.1488 | 1 | 0.12532 | 0 | 0 | Oil Field - Well | D | None | 2013-05-25 |  | 100 | TOG | Representative mix of samples was designed to group numerous components into systems of varying complexity and function. Within each system, the nature of fugitive emissions from various components is considered identical or very similar. For example, t | TOG | C | TRUE | 1989 | 5 | 2 | 4 | California |  | 4.4 | 2.3803 | 127 | 0.0203 | -99 | N/A | GC-MS | 463-82-1 |  | 98130 | FALSE | FALSE | 2,2-dimethylpropane |  | 72.1488 | FALSE | A. Censullo, California Polytechic State University, San Luis Obispo, "Development of Species Profiles for Selected Organic Emission Sources; Volume I: Oil Field Fugitive Emissions", ARB Contract A832-059, April 30, 1991. |  | [1]
367 | Oil Field - Well | trimentpen3 | 130 | 0.0155 | 2,3,4-trimethylpentane | 114.2285 | 1 | 0.18992 | 0 | 0 | Oil Field - Well | D | None | 2013-05-25 |  | 100 | TOG | Representative mix of samples was designed to group numerous components into systems of varying complexity and function. Within each system, the nature of fugitive emissions from various components is considered identical or very similar. For example, t | TOG | C | TRUE | 1989 | 5 | 2 | 4 | California |  | 4.4 | 2.3803 | 130 | 0.2526 | -99 | N/A | GC-MS | 565-75-3 |  | 43279 | TRUE | FALSE | 2,3,4-trimethylpentane | PA234M | 114.2285 | FALSE | A. Censullo, California Polytechic State University, San Luis Obispo, "Development of Species Profiles for Selected Organic Emission Sources; Volume I: Oil Field Fugitive Emissions", ARB Contract A832-059, April 30, 1991. |  | [1]
368 | Oil Field - Well | dimethhex23 | 138 | 0.0453 | 2,3-dimethylhexane | 114.2285 | 1 | 0.059267 | 0 | 0 | Oil Field - Well | D | None | 2013-05-25 |  | 100 | TOG | Representative mix of samples was designed to group numerous components into systems of varying complexity and function. Within each system, the nature of fugitive emissions from various components is considered identical or very similar. For example, t | TOG | C | TRUE | 1989 | 5 | 2 | 4 | California |  | 4.4 | 2.3803 | 136 | 0.1474 | -99 | N/A | GC-MS | 79-29-8 |  | 98001 | TRUE | FALSE | 2,3-dimethylbutane | BU23DM | 86.1754 | FALSE | A. Censullo, California Polytechic State University, San Luis Obispo, "Development of Species Profiles for Selected Organic Emission Sources; Volume I: Oil Field Fugitive Emissions", ARB Contract A832-059, April 30, 1991. |  | [1]
369 | Oil Field - Well | dimetpen3 | 140 | 0.2302 | 2,3-dimethylpentane | 100.2019 | 1 | 0.38366 | 0 | 0 | Oil Field - Well | D | None | 2013-05-25 |  | 100 | TOG | Representative mix of samples was designed to group numerous components into systems of varying complexity and function. Within each system, the nature of fugitive emissions from various components is considered identical or very similar. For example, t | TOG | C | TRUE | 1989 | 5 | 2 | 4 | California |  | 4.4 | 2.3803 | 138 | 0.0175 | -99 | N/A | GC-MS | 584-94-1 |  | 98139 | FALSE | FALSE | 2,3-dimethylhexane |  | 114.2285 | FALSE | A. Censullo, California Polytechic State University, San Luis Obispo, "Development of Species Profiles for Selected Organic Emission Sources; Volume I: Oil Field Fugitive Emissions", ARB Contract A832-059, April 30, 1991. |  | [1]
370 | Oil Field - Well | dimetpen4 | 152 | 0.0375 | 2,4-dimethylpentane | 100.2019 | 1 | 0.15699 | 0 | 0 | Oil Field - Well | D | None | 2013-05-25 |  | 100 | TOG | Representative mix of samples was designed to group numerous components into systems of varying complexity and function. Within each system, the nature of fugitive emissions from various components is considered identical or very similar. For example, t | TOG | C | TRUE | 1989 | 5 | 2 | 4 | California |  | 4.4 | 2.3803 | 140 | 0.1428 | -99 | N/A | GC-MS | 565-59-3 |  | 43274 | TRUE | FALSE | 2,3-dimethylpentane | PEN23M | 100.2019 | FALSE | A. Censullo, California Polytechic State University, San Luis Obispo, "Development of Species Profiles for Selected Organic Emission Sources; Volume I: Oil Field Fugitive Emissions", ARB Contract A832-059, April 30, 1991. |  | [1]
371 | Oil Field - Well | methep2 | 193 | 0.3968 | 2-methylheptane | 114.2285 | 1 | 0.21534 | 0 | 0 | Oil Field - Well | D | None | 2013-05-25 |  | 100 | TOG | Representative mix of samples was designed to group numerous components into systems of varying complexity and function. Within each system, the nature of fugitive emissions from various components is considered identical or very similar. For example, t | TOG | C | TRUE | 1989 | 5 | 2 | 4 | California |  | 4.4 | 2.3803 | 149 | 0.1227 | -99 | N/A | GC-MS | 589-43-5 |  | 43277 | FALSE | FALSE | 2,4-dimethylhexane | HEX24M | 114.2285 | FALSE | A. Censullo, California Polytechic State University, San Luis Obispo, "Development of Species Profiles for Selected Organic Emission Sources; Volume I: Oil Field Fugitive Emissions", ARB Contract A832-059, April 30, 1991. |  | [1]
372 | Oil Field - Well | twomethex | 194 | 0.3618 | 2-methylhexane | 100.2019 | 1 | 0.33379 | 0 | 0 | Oil Field - Well | D | None | 2013-05-25 |  | 100 | TOG | Representative mix of samples was designed to group numerous components into systems of varying complexity and function. Within each system, the nature of fugitive emissions from various components is considered identical or very similar. For example, t | TOG | C | TRUE | 1989 | 5 | 2 | 4 | California |  | 4.4 | 2.3803 | 152 | 0.0442 | -99 | N/A | GC-MS | 108-08-7 |  | 43271 | TRUE | FALSE | 2,4-dimethylpentane | PEN24M | 100.2019 | FALSE | A. Censullo, California Polytechic State University, San Luis Obispo, "Development of Species Profiles for Selected Organic Emission Sources; Volume I: Oil Field Fugitive Emissions", ARB Contract A832-059, April 30, 1991. |  | [1]
373 | Oil Field - Well | twometpen | 199 | 1.5351 | 2-methylpentane (isohexane) | 86.1754 | 1 | 0.79787 | 0 | 0 | Oil Field - Well | D | None | 2013-05-25 |  | 100 | TOG | Representative mix of samples was designed to group numerous components into systems of varying complexity and function. Within each system, the nature of fugitive emissions from various components is considered identical or very similar. For example, t | TOG | C | TRUE | 1989 | 5 | 2 | 4 | California |  | 4.4 | 2.3803 | 193 | 0.0236 | -99 | N/A | GC-MS | 592-27-8 |  | 98140 | TRUE | FALSE | 2-methylheptane | HEP2ME | 114.2285 | FALSE | A. Censullo, California Polytechic State University, San Luis Obispo, "Development of Species Profiles for Selected Organic Emission Sources; Volume I: Oil Field Fugitive Emissions", ARB Contract A832-059, April 30, 1991. |  | [1]
374 | Oil Field - Well | ethylhexane | 226 | 0.1649 | 3-ethylhexane | 114.2285 | X | 0.19566 | 0 | 0 | Oil Field - Well | D | None | 2013-05-25 |  | 100 | TOG | Representative mix of samples was designed to group numerous components into systems of varying complexity and function. Within each system, the nature of fugitive emissions from various components is considered identical or very similar. For example, t | TOG | C | TRUE | 1989 | 5 | 2 | 4 | California |  | 4.4 | 2.3803 | 194 | 0.1767 | -99 | N/A | GC-MS | 591-76-4 |  | 43275 | TRUE | FALSE | 2-methylhexane | HEXA2M | 100.2019 | FALSE | A. Censullo, California Polytechic State University, San Luis Obispo, "Development of Species Profiles for Selected Organic Emission Sources; Volume I: Oil Field Fugitive Emissions", ARB Contract A832-059, April 30, 1991. |  | [1]
375 | Oil Field - Well | threemethex | 245 | 0.6061 | 3-methylhexane | 100.2019 | 1 | 0.31286 | 0 | 0 | Oil Field - Well | D | None | 2013-05-25 |  | 100 | TOG | Representative mix of samples was designed to group numerous components into systems of varying complexity and function. Within each system, the nature of fugitive emissions from various components is considered identical or very similar. For example, t | TOG | C | TRUE | 1989 | 5 | 2 | 4 | California |  | 4.4 | 2.3803 | 199 | 1.0353 | -99 | N/A | GC-MS | 107-83-5 |  | 43229 | TRUE | FALSE | 2-methylpentane (isohexane) | PENA2M | 86.1754 | FALSE | A. Censullo, California Polytechic State University, San Luis Obispo, "Development of Species Profiles for Selected Organic Emission Sources; Volume I: Oil Field Fugitive Emissions", ARB Contract A832-059, April 30, 1991. |  | [1]
376 | Oil Field - Well | threemetpen | 248 | 1.1323 | 3-methylpentane | 86.1754 | 1 | 0.69706 | 0 | 0 | Oil Field - Well | D | None | 2013-05-25 |  | 100 | TOG | Representative mix of samples was designed to group numerous components into systems of varying complexity and function. Within each system, the nature of fugitive emissions from various components is considered identical or very similar. For example, t | TOG | C | TRUE | 1989 | 5 | 2 | 4 | California |  | 4.4 | 2.3803 | 226 | 0.0477 | -99 | N/A | GC-MS | 619-99-8 |  | 91039 | FALSE | FALSE | 3-ethylhexane |  | 114.2285 | FALSE | A. Censullo, California Polytechic State University, San Luis Obispo, "Development of Species Profiles for Selected Organic Emission Sources; Volume I: Oil Field Fugitive Emissions", ARB Contract A832-059, April 30, 1991. |  | [1]
377 | Oil Field - Well | benzene | 302 | 0.2509 | Benzene | 78.1118 | 1 | 0.35386 | 0 | 0 | Oil Field - Well | D | None | 2013-05-25 |  | 100 | TOG | Representative mix of samples was designed to group numerous components into systems of varying complexity and function. Within each system, the nature of fugitive emissions from various components is considered identical or very similar. For example, t | TOG | C | TRUE | 1989 | 5 | 2 | 4 | California |  | 4.4 | 2.3803 | 245 | 0.2271 | -99 | N/A | GC-MS | 589-34-4 |  | 43295 | TRUE | FALSE | 3-methylhexane | HEXA3M | 100.2019 | FALSE | A. Censullo, California Polytechic State University, San Luis Obispo, "Development of Species Profiles for Selected Organic Emission Sources; Volume I: Oil Field Fugitive Emissions", ARB Contract A832-059, April 30, 1991. |  | [1]
378 | Oil Field - Well | cyclopentane | 390 | 0.2525 | Cyclopentane | 70.1329 | 1 | 0.12219 | 0 | 0 | Oil Field - Well | D | None | 2013-05-25 |  | 100 | TOG | Representative mix of samples was designed to group numerous components into systems of varying complexity and function. Within each system, the nature of fugitive emissions from various components is considered identical or very similar. For example, t | TOG | C | TRUE | 1989 | 5 | 2 | 4 | California |  | 4.4 | 2.3803 | 248 | 0.6445 | -99 | N/A | GC-MS | 96-14-0 |  | 43230 | TRUE | FALSE | 3-methylpentane | PENA3M | 86.1754 | FALSE | A. Censullo, California Polytechic State University, San Luis Obispo, "Development of Species Profiles for Selected Organic Emission Sources; Volume I: Oil Field Fugitive Emissions", ARB Contract A832-059, April 30, 1991. |  | [1]
379 | Oil Field - Well | ethane | 438 | 8.8839 | Ethane | 30.069 | 2 | 7.2583 | 0 | 0 | Oil Field - Well | D | None | 2013-05-25 |  | 100 | TOG | Representative mix of samples was designed to group numerous components into systems of varying complexity and function. Within each system, the nature of fugitive emissions from various components is considered identical or very similar. For example, t | TOG | C | TRUE | 1989 | 5 | 2 | 4 | California |  | 4.4 | 2.3803 | 302 | 0.1231 | -99 | N/A | GC-MS | 71-43-2 |  | 45201 | TRUE | TRUE | Benzene | BENZE | 78.1118 | FALSE | A. Censullo, California Polytechic State University, San Luis Obispo, "Development of Species Profiles for Selected Organic Emission Sources; Volume I: Oil Field Fugitive Emissions", ARB Contract A832-059, April 30, 1991. |  | [1]
380 | Oil Field - Well | ethyl_benz | 449 | 0.1989 | Ethylbenzene | 106.165 | 1 | 0.43623 | 0 | 0 | Oil Field - Well | D | None | 2013-05-25 |  | 100 | TOG | Representative mix of samples was designed to group numerous components into systems of varying complexity and function. Within each system, the nature of fugitive emissions from various components is considered identical or very similar. For example, t | TOG | C | TRUE | 1989 | 5 | 2 | 4 | California |  | 4.4 | 2.3803 | 385 | 0.0085 | -99 | N/A | GC-MS | 110-82-7 |  | 43248 | TRUE | FALSE | Cyclohexane | CYHEXA | 84.1595 | FALSE | A. Censullo, California Polytechic State University, San Luis Obispo, "Development of Species Profiles for Selected Organic Emission Sources; Volume I: Oil Field Fugitive Emissions", ARB Contract A832-059, April 30, 1991. |  | [1]
381 | Oil Field - Well | isobut | 491 | 3.1034 | Isobutane | 58.1222 | 1 | 2.9024 | 0 | 0 | Oil Field - Well | D | None | 2013-05-25 |  | 100 | TOG | Representative mix of samples was designed to group numerous components into systems of varying complexity and function. Within each system, the nature of fugitive emissions from various components is considered identical or very similar. For example, t | TOG | C | TRUE | 1989 | 5 | 2 | 4 | California |  | 4.4 | 2.3803 | 438 | 10.1622 | -99 | N/A | GC-MS | 74-84-0 |  | 43202 | TRUE | FALSE | Ethane | ETHANE | 30.069 | TRUE | A. Censullo, California Polytechic State University, San Luis Obispo, "Development of Species Profiles for Selected Organic Emission Sources; Volume I: Oil Field Fugitive Emissions", ARB Contract A832-059, April 30, 1991. |  | [1]
382 | Oil Field - Well | isopentane | 508 | 2.8269 | Isopentane (2-Methylbutane) | 72.1488 | 1 | 2.9334 | 0 | 0 | Oil Field - Well | D | None | 2013-05-25 |  | 100 | TOG | Representative mix of samples was designed to group numerous components into systems of varying complexity and function. Within each system, the nature of fugitive emissions from various components is considered identical or very similar. For example, t | TOG | C | TRUE | 1989 | 5 | 2 | 4 | California |  | 4.4 | 2.3803 | 449 | 0.0755 | -99 | N/A | GC-MS | 100-41-4 |  | 45203 | TRUE | TRUE | Ethylbenzene | ETBZ | 106.165 | FALSE | A. Censullo, California Polytechic State University, San Luis Obispo, "Development of Species Profiles for Selected Organic Emission Sources; Volume I: Oil Field Fugitive Emissions", ARB Contract A832-059, April 30, 1991. |  | [1]
383 | Oil Field - Well | isopben | 514 | 0.0183 | Isopropylbenzene (cumene) | 120.1916 | 1 | 0.078922 | 0 | 0 | Oil Field - Well | D | None | 2013-05-25 |  | 100 | TOG | Representative mix of samples was designed to group numerous components into systems of varying complexity and function. Within each system, the nature of fugitive emissions from various components is considered identical or very similar. For example, t | TOG | C | TRUE | 1989 | 5 | 2 | 4 | California |  | 4.4 | 2.3803 | 491 | 2.7121 | -99 | N/A | GC-MS | 75-28-5 |  | 43214 | TRUE | FALSE | Isobutane | I_BUTA | 58.1222 | FALSE | A. Censullo, California Polytechic State University, San Luis Obispo, "Development of Species Profiles for Selected Organic Emission Sources; Volume I: Oil Field Fugitive Emissions", ARB Contract A832-059, April 30, 1991. |  | [1]
384 | Oil Field - Well | M_xylene | 524 | 0.1463 | M-xylene | 106.165 | 1 | 0.21377 | 0 | 0 | Oil Field - Well | D | None | 2013-05-25 |  | 100 | TOG | Representative mix of samples was designed to group numerous components into systems of varying complexity and function. Within each system, the nature of fugitive emissions from various components is considered identical or very similar. For example, t | TOG | C | TRUE | 1989 | 5 | 2 | 4 | California |  | 4.4 | 2.3803 | 499 | 0.0045 | -99 | N/A | GC-MS |  | E17133786 | 45105 | FALSE | FALSE | Isomers of butylbenzene |  | 134.2182 | FALSE | A. Censullo, California Polytechic State University, San Luis Obispo, "Development of Species Profiles for Selected Organic Emission Sources; Volume I: Oil Field Fugitive Emissions", ARB Contract A832-059, April 30, 1991. |  | [1]
385 | Oil Field - Well | methane | 529 | 40.6929 | Methane | 16.0425 | 2 | 36.2723 | 0 | 0 | Oil Field - Well | D | None | 2013-05-25 |  | 100 | TOG | Representative mix of samples was designed to group numerous components into systems of varying complexity and function. Within each system, the nature of fugitive emissions from various components is considered identical or very similar. For example, t | TOG | C | TRUE | 1989 | 5 | 2 | 4 | California |  | 4.4 | 2.3803 | 508 | 2.9425 | -99 | N/A | GC-MS | 78-78-4 |  | 98132 | TRUE | FALSE | Isopentane (2-Methylbutane) | IPENTA | 72.1488 | FALSE | A. Censullo, California Polytechic State University, San Luis Obispo, "Development of Species Profiles for Selected Organic Emission Sources; Volume I: Oil Field Fugitive Emissions", ARB Contract A832-059, April 30, 1991. |  | [1]
386 | Oil Field - Well | methcychex | 550 | 0.6467 | Methylcyclohexane | 98.1861 | 1 | 0.46705 | 0 | 0 | Oil Field - Well | D | None | 2013-05-25 |  | 100 | TOG | Representative mix of samples was designed to group numerous components into systems of varying complexity and function. Within each system, the nature of fugitive emissions from various components is considered identical or very similar. For example, t | TOG | C | TRUE | 1989 | 5 | 2 | 4 | California |  | 4.4 | 2.3803 | 514 | 0.0027 | -99 | N/A | GC-MS | 98-82-8 |  | 98043 | TRUE | TRUE | Isopropylbenzene (cumene) | IPRBZ | 120.1916 | FALSE | A. Censullo, California Polytechic State University, San Luis Obispo, "Development of Species Profiles for Selected Organic Emission Sources; Volume I: Oil Field Fugitive Emissions", ARB Contract A832-059, April 30, 1991. |  | [1]
387 | Oil Field - Well | methcycpen | 551 | 1.1296 | Methylcyclopentane | 84.1595 | 1 | 0.80952 | 0 | 0 | Oil Field - Well | D | None | 2013-05-25 |  | 100 | TOG | Representative mix of samples was designed to group numerous components into systems of varying complexity and function. Within each system, the nature of fugitive emissions from various components is considered identical or very similar. For example, t | TOG | C | TRUE | 1989 | 5 | 2 | 4 | California |  | 4.4 | 2.3803 | 524 | 0.0334 | -99 | N/A | GC-MS | 108-38-3 |  | 45205 | FALSE | TRUE | M-xylene | M_XYL | 106.165 | FALSE | A. Censullo, California Polytechic State University, San Luis Obispo, "Development of Species Profiles for Selected Organic Emission Sources; Volume I: Oil Field Fugitive Emissions", ARB Contract A832-059, April 30, 1991. |  | [1]
388 | Oil Field - Well | N_but | 592 | 8.2204 | N-butane | 58.1222 | 1 | 6.783 | 0 | 0 | Oil Field - Well | D | None | 2013-05-25 |  | 100 | TOG | Representative mix of samples was designed to group numerous components into systems of varying complexity and function. Within each system, the nature of fugitive emissions from various components is considered identical or very similar. For example, t | TOG | C | TRUE | 1989 | 5 | 2 | 4 | California |  | 4.4 | 2.3803 | 529 | 47.8262 | -99 | N/A | GC-MS | 74-82-8 |  | 43201 | FALSE | FALSE | Methane |  | 16.0425 | TRUE | A. Censullo, California Polytechic State University, San Luis Obispo, "Development of Species Profiles for Selected Organic Emission Sources; Volume I: Oil Field Fugitive Emissions", ARB Contract A832-059, April 30, 1991. |  | [1]
389 | Oil Field - Well | N_dec | 598 | 0.006 | N-decane | 142.2817 | 1 | 0.077733 | 0 | 0 | Oil Field - Well | D | None | 2013-05-25 |  | 100 | TOG | Representative mix of samples was designed to group numerous components into systems of varying complexity and function. Within each system, the nature of fugitive emissions from various components is considered identical or very similar. For example, t | TOG | C | TRUE | 1989 | 5 | 2 | 4 | California |  | 4.4 | 2.3803 | 551 | 0.0164 | -99 | N/A | GC-MS | 96-37-7 |  | 43262 | TRUE | FALSE | Methylcyclopentane | MCYPNA | 84.1595 | FALSE | A. Censullo, California Polytechic State University, San Luis Obispo, "Development of Species Profiles for Selected Organic Emission Sources; Volume I: Oil Field Fugitive Emissions", ARB Contract A832-059, April 30, 1991. |  | [1]
390 | Oil Field - Well | N_hep | 600 | 0.9354 | N-heptane | 100.2019 | 1 | 0.42537 | 0 | 0 | Oil Field - Well | D | None | 2013-05-25 |  | 100 | TOG | Representative mix of samples was designed to group numerous components into systems of varying complexity and function. Within each system, the nature of fugitive emissions from various components is considered identical or very similar. For example, t | TOG | C | TRUE | 1989 | 5 | 2 | 4 | California |  | 4.4 | 2.3803 | 592 | 7.771 | -99 | N/A | GC-MS | 106-97-8 |  | 43212 | TRUE | FALSE | N-butane | N_BUTA | 58.1222 | FALSE | A. Censullo, California Polytechic State University, San Luis Obispo, "Development of Species Profiles for Selected Organic Emission Sources; Volume I: Oil Field Fugitive Emissions", ARB Contract A832-059, April 30, 1991. |  | [1]
391 | Oil Field - Well | N_hex | 601 | 1.7048 | N-hexane | 86.1754 | 1 | 0.89335 | 0 | 0 | Oil Field - Well | D | None | 2013-05-25 |  | 100 | TOG | Representative mix of samples was designed to group numerous components into systems of varying complexity and function. Within each system, the nature of fugitive emissions from various components is considered identical or very similar. For example, t | TOG | C | TRUE | 1989 | 5 | 2 | 4 | California |  | 4.4 | 2.3803 | 598 | 0.0011 | -99 | N/A | GC-MS | 124-18-5 |  | 43238 | TRUE | FALSE | N-decane | N_DEC | 142.2817 | FALSE | A. Censullo, California Polytechic State University, San Luis Obispo, "Development of Species Profiles for Selected Organic Emission Sources; Volume I: Oil Field Fugitive Emissions", ARB Contract A832-059, April 30, 1991. |  | [1]
392 | Oil Field - Well | N_nonane | 603 | 0.1951 | N-nonane | 128.2551 | 1 | 0.35488 | 0 | 0 | Oil Field - Well | D | None | 2013-05-25 |  | 100 | TOG | Representative mix of samples was designed to group numerous components into systems of varying complexity and function. Within each system, the nature of fugitive emissions from various components is considered identical or very similar. For example, t | TOG | C | TRUE | 1989 | 5 | 2 | 4 | California |  | 4.4 | 2.3803 | 600 | 0.3164 | -99 | N/A | GC-MS | 142-82-5 |  | 43232 | TRUE | FALSE | N-heptane | N_HEPT | 100.2019 | FALSE | A. Censullo, California Polytechic State University, San Luis Obispo, "Development of Species Profiles for Selected Organic Emission Sources; Volume I: Oil Field Fugitive Emissions", ARB Contract A832-059, April 30, 1991. |  | [1]
393 | Oil Field - Well | N_octane | 604 | 0.4462 | N-octane | 114.2285 | 1 | 0.67063 | 0 | 0 | Oil Field - Well | D | None | 2013-05-25 |  | 100 | TOG | Representative mix of samples was designed to group numerous components into systems of varying complexity and function. Within each system, the nature of fugitive emissions from various components is considered identical or very similar. For example, t | TOG | C | TRUE | 1989 | 5 | 2 | 4 | California |  | 4.4 | 2.3803 | 601 | 1.1569 | -99 | N/A | GC-MS | 110-54-3 |  | 43231 | TRUE | TRUE | N-hexane | N_HEX | 86.1754 | FALSE | A. Censullo, California Polytechic State University, San Luis Obispo, "Development of Species Profiles for Selected Organic Emission Sources; Volume I: Oil Field Fugitive Emissions", ARB Contract A832-059, April 30, 1991. |  | [1]
394 | Oil Field - Well | N_pentane | 605 | 0.8501 | N-pentane | 72.1488 | 1 | 2.22 | 0 | 0 | Oil Field - Well | D | None | 2013-05-25 |  | 100 | TOG | Representative mix of samples was designed to group numerous components into systems of varying complexity and function. Within each system, the nature of fugitive emissions from various components is considered identical or very similar. For example, t | TOG | C | TRUE | 1989 | 5 | 2 | 4 | California |  | 4.4 | 2.3803 | 603 | 0.0186 | -99 | N/A | GC-MS | 111-84-2 |  | 43235 | TRUE | FALSE | N-nonane | N_NON | 128.2551 | FALSE | A. Censullo, California Polytechic State University, San Luis Obispo, "Development of Species Profiles for Selected Organic Emission Sources; Volume I: Oil Field Fugitive Emissions", ARB Contract A832-059, April 30, 1991. |  | [1]
395 | Oil Field - Well | N_proben | 608 | 0.0456 | N-propylbenzene | 120.1916 | 1 | 0.1635 | 0 | 0 | Oil Field - Well | D | None | 2013-05-25 |  | 100 | TOG | Representative mix of samples was designed to group numerous components into systems of varying complexity and function. Within each system, the nature of fugitive emissions from various components is considered identical or very similar. For example, t | TOG | C | TRUE | 1989 | 5 | 2 | 4 | California |  | 4.4 | 2.3803 | 604 | 0.0814 | -99 | N/A | GC-MS | 111-65-9 |  | 43233 | TRUE | FALSE | N-octane | N_OCT | 114.2285 | FALSE | A. Censullo, California Polytechic State University, San Luis Obispo, "Development of Species Profiles for Selected Organic Emission Sources; Volume I: Oil Field Fugitive Emissions", ARB Contract A832-059, April 30, 1991. |  | [1]
396 | Oil Field - Well | O_xylene | 620 | 0.0813 | O-xylene | 106.165 | 1 | 0.2578 | 0 | 0 | Oil Field - Well | D | None | 2013-05-25 |  | 100 | TOG | Representative mix of samples was designed to group numerous components into systems of varying complexity and function. Within each system, the nature of fugitive emissions from various components is considered identical or very similar. For example, t | TOG | C | TRUE | 1989 | 5 | 2 | 4 | California |  | 4.4 | 2.3803 | 605 | 3.3931 | -99 | N/A | GC-MS | 109-66-0 |  | 43220 | TRUE | FALSE | N-pentane | N_PENT | 72.1488 | FALSE | A. Censullo, California Polytechic State University, San Luis Obispo, "Development of Species Profiles for Selected Organic Emission Sources; Volume I: Oil Field Fugitive Emissions", ARB Contract A832-059, April 30, 1991. |  | [1]
397 | Oil Field - Well | P_xylene | 648 | 0.08 | P-xylene | 106.165 | 1 | 0.086622 | 0 | 0 | Oil Field - Well | D | None | 2013-05-25 |  | 100 | TOG | Representative mix of samples was designed to group numerous components into systems of varying complexity and function. Within each system, the nature of fugitive emissions from various components is considered identical or very similar. For example, t | TOG | C | TRUE | 1989 | 5 | 2 | 4 | California |  | 4.4 | 2.3803 | 608 | 0.0234 | -99 | N/A | GC-MS | 103-65-1 |  | 45209 | TRUE | FALSE | N-propylbenzene | N_PRBZ | 120.1916 | FALSE | A. Censullo, California Polytechic State University, San Luis Obispo, "Development of Species Profiles for Selected Organic Emission Sources; Volume I: Oil Field Fugitive Emissions", ARB Contract A832-059, April 30, 1991. |  | [1]
398 | Oil Field - Well | propane | 671 | 14.1404 | Propane | 44.0956 | 2 | 8.8718 | 0 | 0 | Oil Field - Well | D | None | 2013-05-25 |  | 100 | TOG | Representative mix of samples was designed to group numerous components into systems of varying complexity and function. Within each system, the nature of fugitive emissions from various components is considered identical or very similar. For example, t | TOG | C | TRUE | 1989 | 5 | 2 | 4 | California |  | 4.4 | 2.3803 | 620 | 0.0056 | -99 | N/A | GC-MS | 95-47-6 |  | 45204 | TRUE | TRUE | O-xylene | O_XYL | 106.165 | FALSE | A. Censullo, California Polytechic State University, San Luis Obispo, "Development of Species Profiles for Selected Organic Emission Sources; Volume I: Oil Field Fugitive Emissions", ARB Contract A832-059, April 30, 1991. |  | [1]
399 | Oil Field - Well | T_butben | 703 | 0.0337 | T-butylbenzene | 134.2182 | X | 0.1511 | 0 | 0 | Oil Field - Well | D | None | 2013-05-25 |  | 100 | TOG | Representative mix of samples was designed to group numerous components into systems of varying complexity and function. Within each system, the nature of fugitive emissions from various components is considered identical or very similar. For example, t | TOG | C | TRUE | 1989 | 5 | 2 | 4 | California |  | 4.4 | 2.3803 | 648 | 0.0045 | -99 | N/A | GC-MS | 106-42-3 |  | 45206 | FALSE | TRUE | P-xylene | P_XYL | 106.165 | FALSE | A. Censullo, California Polytechic State University, San Luis Obispo, "Development of Species Profiles for Selected Organic Emission Sources; Volume I: Oil Field Fugitive Emissions", ARB Contract A832-059, April 30, 1991. |  | [1]
400 | Oil Field - Well | toluene | 717 | 0.4204 | Toluene | 92.1384 | 1 | 0.47058 | 0 | 0 | Oil Field - Well | D | None | 2013-05-25 |  | 100 | TOG | Representative mix of samples was designed to group numerous components into systems of varying complexity and function. Within each system, the nature of fugitive emissions from various components is considered identical or very similar. For example, t | TOG | C | TRUE | 1989 | 5 | 2 | 4 | California |  | 4.4 | 2.3803 | 671 | 13.5873 | -99 | N/A | GC-MS | 74-98-6 |  | 43204 | TRUE | FALSE | Propane | N_PROP | 44.0956 | FALSE | A. Censullo, California Polytechic State University, San Luis Obispo, "Development of Species Profiles for Selected Organic Emission Sources; Volume I: Oil Field Fugitive Emissions", ARB Contract A832-059, April 30, 1991. |  | [1]
401 | Oil Field - Well | c10_comp | 1924 | 0.3521 | C-10 Compounds | 142.2817 | X | 2.324 | 0 | 0 | Oil Field - Well | D | None | 2013-05-25 |  | 100 | TOG | Representative mix of samples was designed to group numerous components into systems of varying complexity and function. Within each system, the nature of fugitive emissions from various components is considered identical or very similar. For example, t | TOG | C | TRUE | 1989 | 5 | 2 | 4 | California |  | 4.4 | 2.3803 | 703 | 0.0084 | -99 | N/A | GC-MS | 98-06-6 |  | 45215 | FALSE | FALSE | T-butylbenzene |  | 134.2182 | FALSE | A. Censullo, California Polytechic State University, San Luis Obispo, "Development of Species Profiles for Selected Organic Emission Sources; Volume I: Oil Field Fugitive Emissions", ARB Contract A832-059, April 30, 1991. |  | [1]
402 | Oil Field - Well | c11_comp | 1929 | 0.0684 | C-11 Compounds | 156.3083 | X | 0.83129 | 0 | 0 | Oil Field - Well | D | None | 2013-05-25 |  | 100 | TOG | Representative mix of samples was designed to group numerous components into systems of varying complexity and function. Within each system, the nature of fugitive emissions from various components is considered identical or very similar. For example, t | TOG | C | TRUE | 1989 | 5 | 2 | 4 | California |  | 4.4 | 2.3803 | 717 | 0.0236 | -99 | N/A | GC-MS | 108-88-3 |  | 45202 | TRUE | TRUE | Toluene | TOLUE | 92.1384 | FALSE | A. Censullo, California Polytechic State University, San Luis Obispo, "Development of Species Profiles for Selected Organic Emission Sources; Volume I: Oil Field Fugitive Emissions", ARB Contract A832-059, April 30, 1991. |  | [1]
403 | Oil Field - Well | c_4_comp | 1976 | 1.1117 | C-4 Compounds | 56.1063 | X | 0.12626 | X | 0 | Oil Field - Well | D | None | 2013-05-25 |  | 100 | TOG | Representative mix of samples was designed to group numerous components into systems of varying complexity and function. Within each system, the nature of fugitive emissions from various components is considered identical or very similar. For example, t | TOG | C | TRUE | 1989 | 5 | 2 | 4 | California |  | 4.4 | 2.3803 | 981 | 0.0057 | -99 | N/A | GC-MS | 68411-44-9 |  |  | FALSE | FALSE | Butylbenzene | BUTB | 134.2182 | FALSE | A. Censullo, California Polytechic State University, San Luis Obispo, "Development of Species Profiles for Selected Organic Emission Sources; Volume I: Oil Field Fugitive Emissions", ARB Contract A832-059, April 30, 1991. |  | [1]
404 | Oil Field - Well | c5_comp | 1986 | 3.3706 | C-5 Compounds | 72.1488 | X | 0.76985 | 0 | 0 | Oil Field - Well | D | None | 2013-05-25 |  | 100 | TOG | Representative mix of samples was designed to group numerous components into systems of varying complexity and function. Within each system, the nature of fugitive emissions from various components is considered identical or very similar. For example, t | TOG | C | TRUE | 1989 | 5 | 2 | 4 | California |  | 4.4 | 2.3803 | 1924 | 0.0484 | -99 | N/A | GC-MS | N/A |  | 99110 | FALSE | FALSE | C-10 Compounds | S646 | 142.2817 | FALSE | A. Censullo, California Polytechic State University, San Luis Obispo, "Development of Species Profiles for Selected Organic Emission Sources; Volume I: Oil Field Fugitive Emissions", ARB Contract A832-059, April 30, 1991. |  | [1]
405 | Oil Field - Well | c6_comp | 1999 | 1.6494 | C-6 Compounds | 86.1754 | X | 2.1344 | 0 | 0 | Oil Field - Well | D | None | 2013-05-25 |  | 100 | TOG | Representative mix of samples was designed to group numerous components into systems of varying complexity and function. Within each system, the nature of fugitive emissions from various components is considered identical or very similar. For example, t | TOG | C | TRUE | 1989 | 5 | 2 | 4 | California |  | 4.4 | 2.3803 | 1929 | 0.0092 | -99 | N/A | GC-MS | N/A |  | 99111 | FALSE | FALSE | C-11 Compounds | S647 | 156.3083 | FALSE | A. Censullo, California Polytechic State University, San Luis Obispo, "Development of Species Profiles for Selected Organic Emission Sources; Volume I: Oil Field Fugitive Emissions", ARB Contract A832-059, April 30, 1991. |  | [1]
406 | Oil Field - Well | c7_comp | 2005 | 1.3692 | C-7 Compounds | 100.2019 | X | 4.845 | 0 | 0 | Oil Field - Well | D | None | 2013-05-25 |  | 100 | TOG | Representative mix of samples was designed to group numerous components into systems of varying complexity and function. Within each system, the nature of fugitive emissions from various components is considered identical or very similar. For example, t | TOG | C | TRUE | 1989 | 5 | 2 | 4 | California |  | 4.4 | 2.3803 | 1999 | 0.5288 | -99 | N/A | GC-MS | N/A |  | 99106 | FALSE | FALSE | C-6 Compounds | S642 | 86.1754 | FALSE | A. Censullo, California Polytechic State University, San Luis Obispo, "Development of Species Profiles for Selected Organic Emission Sources; Volume I: Oil Field Fugitive Emissions", ARB Contract A832-059, April 30, 1991. |  | [1]
407 | Oil Field - Well | c8_comp | 2011 | 1.3995 | C-8 Compounds | 113.2116 | X | 5.0393 | 0 | 0 | Oil Field - Well | D | None | 2013-05-25 |  | 100 | TOG | Representative mix of samples was designed to group numerous components into systems of varying complexity and function. Within each system, the nature of fugitive emissions from various components is considered identical or very similar. For example, t | TOG | C | TRUE | 1989 | 5 | 2 | 4 | California |  | 4.4 | 2.3803 | 2005 | 3.6994 | -99 | N/A | GC-MS | N/A |  | 99107 | FALSE | FALSE | C-7 Compounds | S643 | 100.2019 | FALSE | A. Censullo, California Polytechic State University, San Luis Obispo, "Development of Species Profiles for Selected Organic Emission Sources; Volume I: Oil Field Fugitive Emissions", ARB Contract A832-059, April 30, 1991. |  | [1]
408 | Oil Field - Well | c9_comp | 2018 | 0.6859 | C-9 Compounds | 127.2392 | X | 4.5872 | 0 | 0 | Oil Field - Well | D | None | 2013-05-25 |  | 100 | TOG | Representative mix of samples was designed to group numerous components into systems of varying complexity and function. Within each system, the nature of fugitive emissions from various components is considered identical or very similar. For example, t | TOG | C | TRUE | 1989 | 5 | 2 | 4 | California |  | 4.4 | 2.3803 | 2011 | 1.4513 | -99 | N/A | GC-MS | N/A |  | 99108 | FALSE | FALSE | C-8 Compounds | S644 | 113.2116 | FALSE | A. Censullo, California Polytechic State University, San Luis Obispo, "Development of Species Profiles for Selected Organic Emission Sources; Volume I: Oil Field Fugitive Emissions", ARB Contract A832-059, April 30, 1991. |  | [1]
409 | Oil Field - Well | trimethben123 | 25 | 0.3868 | 1,2,3-trimethylbenzene | 120.1916 | 1 | 0.15948 | 0 | 0 | Oil Field - Well | D | None | 2013-05-25 |  | 100 | TOG | Representative mix of samples was designed to group numerous components into systems of varying complexity and function. Within each system, the nature of fugitive emissions from various components is considered identical or very similar. For example, t | TOG | C | TRUE | 1989 | 5 | 2 | 4 | California |  | 4.4 | 2.3803 | 2018 | 0.9881 | -99 | N/A | GC-MS | N/A |  | 99109 | FALSE | FALSE | C-9 Compounds | S645 | 127.2392 | FALSE | A. Censullo, California Polytechic State University, San Luis Obispo, "Development of Species Profiles for Selected Organic Emission Sources; Volume I: Oil Field Fugitive Emissions", ARB Contract A832-059, April 30, 1991. |  | [1]
410 | Oil Field - Well | trimetben124 | 30 | 0.6815 | 1,2,4-trimethylbenzene (1,3,4-trimethylbenzene) | 120.1916 | 1 | 0.18081 | 0 | 0 | Oil Field - Well | D | None | 2013-05-25 |  | 100 | TOG | Representative mix of samples was designed to group numerous components into systems of varying complexity and function. Within each system, the nature of fugitive emissions from various components is considered identical or very similar. For example, t | TOG | C | TRUE | 1989 | 5 | 2 | 4 | California |  | 4.4 | 2.2218 | 30 | 0.0164 | -99 | N/A | GC-MS | 95-63-6 |  |  | TRUE | FALSE | 1,2,4-trimethylbenzene (1,3,4-trimethylbenzene) | BZ124M | 120.1916 | FALSE | A. Censullo, California Polytechic State University, San Luis Obispo, "Development of Species Profiles for Selected Organic Emission Sources; Volume I: Oil Field Fugitive Emissions", ARB Contract A832-059, April 30, 1991. |  | [1]
411 | Oil Field - Well | dietben13 | 51 | 0.4904 | 1,3-diethylbenzene (meta) | 134.2182 | X | 0.13411 | 0 | 0 | Oil Field - Well | D | None | 2013-05-25 |  | 100 | TOG | Representative mix of samples was designed to group numerous components into systems of varying complexity and function. Within each system, the nature of fugitive emissions from various components is considered identical or very similar. For example, t | TOG | C | TRUE | 1989 | 5 | 2 | 4 | California |  | 4.4 | 2.2218 | 44 | 0.0041 | -99 | N/A | GC-MS | 108-67-8 |  | 45207 | TRUE | FALSE | 1,3,5-trimethylbenzene | BZ135M | 120.1916 | FALSE | A. Censullo, California Polytechic State University, San Luis Obispo, "Development of Species Profiles for Selected Organic Emission Sources; Volume I: Oil Field Fugitive Emissions", ARB Contract A832-059, April 30, 1991. |  | [1]
412 | Oil Field - Well | ethben12 | 80 | 0.1692 | 1-Methyl-2-ethylbenzene | 120.1916 | 1 | 0.13882 | 0 | 0 | Oil Field - Well | D | None | 2013-05-25 |  | 100 | TOG | Representative mix of samples was designed to group numerous components into systems of varying complexity and function. Within each system, the nature of fugitive emissions from various components is considered identical or very similar. For example, t | TOG | C | TRUE | 1989 | 5 | 2 | 4 | California |  | 4.4 | 2.2218 | 80 | 0.0038 | -99 | N/A | GC-MS | 611-14-3 |  | 99915 | TRUE | FALSE | 1-Methyl-2-ethylbenzene | O_ETOL | 120.1916 | FALSE | A. Censullo, California Polytechic State University, San Luis Obispo, "Development of Species Profiles for Selected Organic Emission Sources; Volume I: Oil Field Fugitive Emissions", ARB Contract A832-059, April 30, 1991. |  | [1]
413 | Oil Field - Well | ethben13 | 89 | 0.5516 | 1-Methyl-3-ethylbenzene (3-Ethyltoluene) | 120.1916 | 1 | 0.13384 | 0 | 0 | Oil Field - Well | D | None | 2013-05-25 |  | 100 | TOG | Representative mix of samples was designed to group numerous components into systems of varying complexity and function. Within each system, the nature of fugitive emissions from various components is considered identical or very similar. For example, t | TOG | C | TRUE | 1989 | 5 | 2 | 4 | California |  | 4.4 | 2.2218 | 122 | 0.0409 | -99 | N/A | GC-MS | 75-83-2 |  | 43291 | TRUE | FALSE | 2,2-dimethylbutane | BU22DM | 86.1754 | FALSE | A. Censullo, California Polytechic State University, San Luis Obispo, "Development of Species Profiles for Selected Organic Emission Sources; Volume I: Oil Field Fugitive Emissions", ARB Contract A832-059, April 30, 1991. |  | [1]
414 | Oil Field - Well | dimethhex23 | 138 | 0.0744 | 2,3-dimethylhexane | 114.2285 | 1 | 0.059267 | 0 | 0 | Oil Field - Well | D | None | 2013-05-25 |  | 100 | TOG | Representative mix of samples was designed to group numerous components into systems of varying complexity and function. Within each system, the nature of fugitive emissions from various components is considered identical or very similar. For example, t | TOG | C | TRUE | 1989 | 5 | 2 | 4 | California |  | 4.4 | 2.2218 | 127 | 0.0251 | -99 | N/A | GC-MS | 463-82-1 |  | 98130 | FALSE | FALSE | 2,2-dimethylpropane |  | 72.1488 | FALSE | A. Censullo, California Polytechic State University, San Luis Obispo, "Development of Species Profiles for Selected Organic Emission Sources; Volume I: Oil Field Fugitive Emissions", ARB Contract A832-059, April 30, 1991. |  | [1]
415 | Oil Field - Well | dimetpen3 | 140 | 0.1935 | 2,3-dimethylpentane | 100.2019 | 1 | 0.38366 | 0 | 0 | Oil Field - Well | D | None | 2013-05-25 |  | 100 | TOG | Representative mix of samples was designed to group numerous components into systems of varying complexity and function. Within each system, the nature of fugitive emissions from various components is considered identical or very similar. For example, t | TOG | C | TRUE | 1989 | 5 | 2 | 4 | California |  | 4.4 | 2.2218 | 130 | 0.2322 | -99 | N/A | GC-MS | 565-75-3 |  | 43279 | TRUE | FALSE | 2,3,4-trimethylpentane | PA234M | 114.2285 | FALSE | A. Censullo, California Polytechic State University, San Luis Obispo, "Development of Species Profiles for Selected Organic Emission Sources; Volume I: Oil Field Fugitive Emissions", ARB Contract A832-059, April 30, 1991. |  | [1]
416 | Oil Field - Well | dimethhex24 | 149 | 0.0461 | 2,4-dimethylhexane | 114.2285 | 1 | 0.16548 | 0 | 0 | Oil Field - Well | D | None | 2013-05-25 |  | 100 | TOG | Representative mix of samples was designed to group numerous components into systems of varying complexity and function. Within each system, the nature of fugitive emissions from various components is considered identical or very similar. For example, t | TOG | C | TRUE | 1989 | 5 | 2 | 4 | California |  | 4.4 | 2.2218 | 138 | 0.0137 | -99 | N/A | GC-MS | 584-94-1 |  | 98139 | FALSE | FALSE | 2,3-dimethylhexane |  | 114.2285 | FALSE | A. Censullo, California Polytechic State University, San Luis Obispo, "Development of Species Profiles for Selected Organic Emission Sources; Volume I: Oil Field Fugitive Emissions", ARB Contract A832-059, April 30, 1991. |  | [1]
417 | Oil Field - Well | methep2 | 193 | 0.6905 | 2-methylheptane | 114.2285 | 1 | 0.21534 | 0 | 0 | Oil Field - Well | D | None | 2013-05-25 |  | 100 | TOG | Representative mix of samples was designed to group numerous components into systems of varying complexity and function. Within each system, the nature of fugitive emissions from various components is considered identical or very similar. For example, t | TOG | C | TRUE | 1989 | 5 | 2 | 4 | California |  | 4.4 | 2.2218 | 140 | 0.202 | -99 | N/A | GC-MS | 565-59-3 |  | 43274 | TRUE | FALSE | 2,3-dimethylpentane | PEN23M | 100.2019 | FALSE | A. Censullo, California Polytechic State University, San Luis Obispo, "Development of Species Profiles for Selected Organic Emission Sources; Volume I: Oil Field Fugitive Emissions", ARB Contract A832-059, April 30, 1991. |  | [1]
418 | Oil Field - Well | twomethex | 194 | 0.2747 | 2-methylhexane | 100.2019 | 1 | 0.33379 | 0 | 0 | Oil Field - Well | D | None | 2013-05-25 |  | 100 | TOG | Representative mix of samples was designed to group numerous components into systems of varying complexity and function. Within each system, the nature of fugitive emissions from various components is considered identical or very similar. For example, t | TOG | C | TRUE | 1989 | 5 | 2 | 4 | California |  | 4.4 | 2.2218 | 149 | 0.1121 | -99 | N/A | GC-MS | 589-43-5 |  | 43277 | FALSE | FALSE | 2,4-dimethylhexane | HEX24M | 114.2285 | FALSE | A. Censullo, California Polytechic State University, San Luis Obispo, "Development of Species Profiles for Selected Organic Emission Sources; Volume I: Oil Field Fugitive Emissions", ARB Contract A832-059, April 30, 1991. |  | [1]
419 | Oil Field - Well | twometpen | 199 | 0.692 | 2-methylpentane (isohexane) | 86.1754 | 1 | 0.79787 | 0 | 0 | Oil Field - Well | D | None | 2013-05-25 |  | 100 | TOG | Representative mix of samples was designed to group numerous components into systems of varying complexity and function. Within each system, the nature of fugitive emissions from various components is considered identical or very similar. For example, t | TOG | C | TRUE | 1989 | 5 | 2 | 4 | California |  | 4.4 | 2.2218 | 152 | 0.0414 | -99 | N/A | GC-MS | 108-08-7 |  | 43271 | TRUE | FALSE | 2,4-dimethylpentane | PEN24M | 100.2019 | FALSE | A. Censullo, California Polytechic State University, San Luis Obispo, "Development of Species Profiles for Selected Organic Emission Sources; Volume I: Oil Field Fugitive Emissions", ARB Contract A832-059, April 30, 1991. |  | [1]
420 | Oil Field - Well | ethylhexane | 226 | 0.3057 | 3-ethylhexane | 114.2285 | X | 0.19566 | 0 | 0 | Oil Field - Well | D | None | 2013-05-25 |  | 100 | TOG | Representative mix of samples was designed to group numerous components into systems of varying complexity and function. Within each system, the nature of fugitive emissions from various components is considered identical or very similar. For example, t | TOG | C | TRUE | 1989 | 5 | 2 | 4 | California |  | 4.4 | 2.2218 | 193 | 0.0197 | -99 | N/A | GC-MS | 592-27-8 |  | 98140 | TRUE | FALSE | 2-methylheptane | HEP2ME | 114.2285 | FALSE | A. Censullo, California Polytechic State University, San Luis Obispo, "Development of Species Profiles for Selected Organic Emission Sources; Volume I: Oil Field Fugitive Emissions", ARB Contract A832-059, April 30, 1991. |  | [1]
421 | Oil Field - Well | threemethex | 245 | 0.5048 | 3-methylhexane | 100.2019 | 1 | 0.31286 | 0 | 0 | Oil Field - Well | D | None | 2013-05-25 |  | 100 | TOG | Representative mix of samples was designed to group numerous components into systems of varying complexity and function. Within each system, the nature of fugitive emissions from various components is considered identical or very similar. For example, t | TOG | C | TRUE | 1989 | 5 | 2 | 4 | California |  | 4.4 | 2.2218 | 199 | 1.1674 | -99 | N/A | GC-MS | 107-83-5 |  | 43229 | TRUE | FALSE | 2-methylpentane (isohexane) | PENA2M | 86.1754 | FALSE | A. Censullo, California Polytechic State University, San Luis Obispo, "Development of Species Profiles for Selected Organic Emission Sources; Volume I: Oil Field Fugitive Emissions", ARB Contract A832-059, April 30, 1991. |  | [1]
422 | Oil Field - Well | threemetpen | 248 | 0.6022 | 3-methylpentane | 86.1754 | 1 | 0.69706 | 0 | 0 | Oil Field - Well | D | None | 2013-05-25 |  | 100 | TOG | Representative mix of samples was designed to group numerous components into systems of varying complexity and function. Within each system, the nature of fugitive emissions from various components is considered identical or very similar. For example, t | TOG | C | TRUE | 1989 | 5 | 2 | 4 | California |  | 4.4 | 2.2218 | 226 | 0.0482 | -99 | N/A | GC-MS | 619-99-8 |  | 91039 | FALSE | FALSE | 3-ethylhexane |  | 114.2285 | FALSE | A. Censullo, California Polytechic State University, San Luis Obispo, "Development of Species Profiles for Selected Organic Emission Sources; Volume I: Oil Field Fugitive Emissions", ARB Contract A832-059, April 30, 1991. |  | [1]
423 | Oil Field - Well | benzene | 302 | 1.8187 | Benzene | 78.1118 | 1 | 0.35386 | 0 | 0 | Oil Field - Well | D | None | 2013-05-25 |  | 100 | TOG | Representative mix of samples was designed to group numerous components into systems of varying complexity and function. Within each system, the nature of fugitive emissions from various components is considered identical or very similar. For example, t | TOG | C | TRUE | 1989 | 5 | 2 | 4 | California |  | 4.4 | 2.2218 | 245 | 0.2817 | -99 | N/A | GC-MS | 589-34-4 |  | 43295 | TRUE | FALSE | 3-methylhexane | HEXA3M | 100.2019 | FALSE | A. Censullo, California Polytechic State University, San Luis Obispo, "Development of Species Profiles for Selected Organic Emission Sources; Volume I: Oil Field Fugitive Emissions", ARB Contract A832-059, April 30, 1991. |  | [1]
424 | Oil Field - Well | cyclopentane | 390 | 0.1323 | Cyclopentane | 70.1329 | 1 | 0.12219 | 0 | 0 | Oil Field - Well | D | None | 2013-05-25 |  | 100 | TOG | Representative mix of samples was designed to group numerous components into systems of varying complexity and function. Within each system, the nature of fugitive emissions from various components is considered identical or very similar. For example, t | TOG | C | TRUE | 1989 | 5 | 2 | 4 | California |  | 4.4 | 2.2218 | 248 | 0.7538 | -99 | N/A | GC-MS | 96-14-0 |  | 43230 | TRUE | FALSE | 3-methylpentane | PENA3M | 86.1754 | FALSE | A. Censullo, California Polytechic State University, San Luis Obispo, "Development of Species Profiles for Selected Organic Emission Sources; Volume I: Oil Field Fugitive Emissions", ARB Contract A832-059, April 30, 1991. |  | [1]
425 | Oil Field - Well | ethane | 438 | 20.194 | Ethane | 30.069 | 2 | 7.2583 | 0 | 0 | Oil Field - Well | D | None | 2013-05-25 |  | 100 | TOG | Representative mix of samples was designed to group numerous components into systems of varying complexity and function. Within each system, the nature of fugitive emissions from various components is considered identical or very similar. For example, t | TOG | C | TRUE | 1989 | 5 | 2 | 4 | California |  | 4.4 | 2.2218 | 302 | 0.0919 | -99 | N/A | GC-MS | 71-43-2 |  | 45201 | TRUE | TRUE | Benzene | BENZE | 78.1118 | FALSE | A. Censullo, California Polytechic State University, San Luis Obispo, "Development of Species Profiles for Selected Organic Emission Sources; Volume I: Oil Field Fugitive Emissions", ARB Contract A832-059, April 30, 1991. |  | [1]
426 | Oil Field - Well | ethyl_benz | 449 | 1.2698 | Ethylbenzene | 106.165 | 1 | 0.43623 | 0 | 0 | Oil Field - Well | D | None | 2013-05-25 |  | 100 | TOG | Representative mix of samples was designed to group numerous components into systems of varying complexity and function. Within each system, the nature of fugitive emissions from various components is considered identical or very similar. For example, t | TOG | C | TRUE | 1989 | 5 | 2 | 4 | California |  | 4.4 | 2.2218 | 385 | 0.0075 | -99 | N/A | GC-MS | 110-82-7 |  | 43248 | TRUE | FALSE | Cyclohexane | CYHEXA | 84.1595 | FALSE | A. Censullo, California Polytechic State University, San Luis Obispo, "Development of Species Profiles for Selected Organic Emission Sources; Volume I: Oil Field Fugitive Emissions", ARB Contract A832-059, April 30, 1991. |  | [1]
427 | Oil Field - Well | isobut | 491 | 1.5022 | Isobutane | 58.1222 | 1 | 2.9024 | 0 | 0 | Oil Field - Well | D | None | 2013-05-25 |  | 100 | TOG | Representative mix of samples was designed to group numerous components into systems of varying complexity and function. Within each system, the nature of fugitive emissions from various components is considered identical or very similar. For example, t | TOG | C | TRUE | 1989 | 5 | 2 | 4 | California |  | 4.4 | 2.2218 | 390 | 0.1537 | -99 | N/A | GC-MS | 287-92-3 |  | 43242 | TRUE | FALSE | Cyclopentane | CPENTA | 70.1329 | FALSE | A. Censullo, California Polytechic State University, San Luis Obispo, "Development of Species Profiles for Selected Organic Emission Sources; Volume I: Oil Field Fugitive Emissions", ARB Contract A832-059, April 30, 1991. |  | [1]
428 | Oil Field - Well | i_but | 499 | 0.2217 | Isomers of butylbenzene | 134.2182 | 1 | 0.12713 | 0 | 0 | Oil Field - Well | D | None | 2013-05-25 |  | 100 | TOG | Representative mix of samples was designed to group numerous components into systems of varying complexity and function. Within each system, the nature of fugitive emissions from various components is considered identical or very similar. For example, t | TOG | C | TRUE | 1989 | 5 | 2 | 4 | California |  | 4.4 | 2.2218 | 438 | 9.2589 | -99 | N/A | GC-MS | 74-84-0 |  | 43202 | TRUE | FALSE | Ethane | ETHANE | 30.069 | TRUE | A. Censullo, California Polytechic State University, San Luis Obispo, "Development of Species Profiles for Selected Organic Emission Sources; Volume I: Oil Field Fugitive Emissions", ARB Contract A832-059, April 30, 1991. |  | [1]
429 | Oil Field - Well | isopentane | 508 | 1.6489 | Isopentane (2-Methylbutane) | 72.1488 | 1 | 2.9334 | 0 | 0 | Oil Field - Well | D | None | 2013-05-25 |  | 100 | TOG | Representative mix of samples was designed to group numerous components into systems of varying complexity and function. Within each system, the nature of fugitive emissions from various components is considered identical or very similar. For example, t | TOG | C | TRUE | 1989 | 5 | 2 | 4 | California |  | 4.4 | 2.2218 | 449 | 0.0472 | -99 | N/A | GC-MS | 100-41-4 |  | 45203 | TRUE | TRUE | Ethylbenzene | ETBZ | 106.165 | FALSE | A. Censullo, California Polytechic State University, San Luis Obispo, "Development of Species Profiles for Selected Organic Emission Sources; Volume I: Oil Field Fugitive Emissions", ARB Contract A832-059, April 30, 1991. |  | [1]
430 | Oil Field - Well | isopben | 514 | 0.1644 | Isopropylbenzene (cumene) | 120.1916 | 1 | 0.078922 | 0 | 0 | Oil Field - Well | D | None | 2013-05-25 |  | 100 | TOG | Representative mix of samples was designed to group numerous components into systems of varying complexity and function. Within each system, the nature of fugitive emissions from various components is considered identical or very similar. For example, t | TOG | C | TRUE | 1989 | 5 | 2 | 4 | California |  | 4.4 | 2.2218 | 491 | 3.0755 | -99 | N/A | GC-MS | 75-28-5 |  | 43214 | TRUE | FALSE | Isobutane | I_BUTA | 58.1222 | FALSE | A. Censullo, California Polytechic State University, San Luis Obispo, "Development of Species Profiles for Selected Organic Emission Sources; Volume I: Oil Field Fugitive Emissions", ARB Contract A832-059, April 30, 1991. |  | [1]
431 | Oil Field - Well | M_xylene | 524 | 1.0711 | M-xylene | 106.165 | 1 | 0.21377 | 0 | 0 | Oil Field - Well | D | None | 2013-05-25 |  | 100 | TOG | Representative mix of samples was designed to group numerous components into systems of varying complexity and function. Within each system, the nature of fugitive emissions from various components is considered identical or very similar. For example, t | TOG | C | TRUE | 1989 | 5 | 2 | 4 | California |  | 4.4 | 2.2218 | 508 | 3.7319 | -99 | N/A | GC-MS | 78-78-4 |  | 98132 | TRUE | FALSE | Isopentane (2-Methylbutane) | IPENTA | 72.1488 | FALSE | A. Censullo, California Polytechic State University, San Luis Obispo, "Development of Species Profiles for Selected Organic Emission Sources; Volume I: Oil Field Fugitive Emissions", ARB Contract A832-059, April 30, 1991. |  | [1]
432 | Oil Field - Well | methane | 529 | 10.0741 | Methane | 16.0425 | 2 | 36.2723 | 0 | 0 | Oil Field - Well | D | None | 2013-05-25 |  | 100 | TOG | Representative mix of samples was designed to group numerous components into systems of varying complexity and function. Within each system, the nature of fugitive emissions from various components is considered identical or very similar. For example, t | TOG | C | TRUE | 1989 | 5 | 2 | 4 | California |  | 4.4 | 2.2218 | 514 | 0.0025 | -99 | N/A | GC-MS | 98-82-8 |  | 98043 | TRUE | TRUE | Isopropylbenzene (cumene) | IPRBZ | 120.1916 | FALSE | A. Censullo, California Polytechic State University, San Luis Obispo, "Development of Species Profiles for Selected Organic Emission Sources; Volume I: Oil Field Fugitive Emissions", ARB Contract A832-059, April 30, 1991. |  | [1]
433 | Oil Field - Well | methcychex | 550 | 1.0305 | Methylcyclohexane | 98.1861 | 1 | 0.46705 | 0 | 0 | Oil Field - Well | D | None | 2013-05-25 |  | 100 | TOG | Representative mix of samples was designed to group numerous components into systems of varying complexity and function. Within each system, the nature of fugitive emissions from various components is considered identical or very similar. For example, t | TOG | C | TRUE | 1989 | 5 | 2 | 4 | California |  | 4.4 | 2.2218 | 524 | 0.025 | -99 | N/A | GC-MS | 108-38-3 |  | 45205 | FALSE | TRUE | M-xylene | M_XYL | 106.165 | FALSE | A. Censullo, California Polytechic State University, San Luis Obispo, "Development of Species Profiles for Selected Organic Emission Sources; Volume I: Oil Field Fugitive Emissions", ARB Contract A832-059, April 30, 1991. |  | [1]
434 | Oil Field - Well | methcycpen | 551 | 1.2395 | Methylcyclopentane | 84.1595 | 1 | 0.80952 | 0 | 0 | Oil Field - Well | D | None | 2013-05-25 |  | 100 | TOG | Representative mix of samples was designed to group numerous components into systems of varying complexity and function. Within each system, the nature of fugitive emissions from various components is considered identical or very similar. For example, t | TOG | C | TRUE | 1989 | 5 | 2 | 4 | California |  | 4.4 | 2.2218 | 529 | 45.7334 | -99 | N/A | GC-MS | 74-82-8 |  | 43201 | FALSE | FALSE | Methane |  | 16.0425 | TRUE | A. Censullo, California Polytechic State University, San Luis Obispo, "Development of Species Profiles for Selected Organic Emission Sources; Volume I: Oil Field Fugitive Emissions", ARB Contract A832-059, April 30, 1991. |  | [1]
435 | Oil Field - Well | N_but | 592 | 4.444 | N-butane | 58.1222 | 1 | 6.783 | 0 | 0 | Oil Field - Well | D | None | 2013-05-25 |  | 100 | TOG | Representative mix of samples was designed to group numerous components into systems of varying complexity and function. Within each system, the nature of fugitive emissions from various components is considered identical or very similar. For example, t | TOG | C | TRUE | 1989 | 5 | 2 | 4 | California |  | 4.4 | 2.2218 | 550 | 0.084 | -99 | N/A | GC-MS | 108-87-2 |  | 43261 | TRUE | FALSE | Methylcyclohexane | MECYHX | 98.1861 | FALSE | A. Censullo, California Polytechic State University, San Luis Obispo, "Development of Species Profiles for Selected Organic Emission Sources; Volume I: Oil Field Fugitive Emissions", ARB Contract A832-059, April 30, 1991. |  | [1]
436 | Oil Field - Well | N_dec | 598 | 0.0694 | N-decane | 142.2817 | 1 | 0.077733 | 0 | 0 | Oil Field - Well | D | None | 2013-05-25 |  | 100 | TOG | Representative mix of samples was designed to group numerous components into systems of varying complexity and function. Within each system, the nature of fugitive emissions from various components is considered identical or very similar. For example, t | TOG | C | TRUE | 1989 | 5 | 2 | 4 | California |  | 4.4 | 2.2218 | 551 | 0.0137 | -99 | N/A | GC-MS | 96-37-7 |  | 43262 | TRUE | FALSE | Methylcyclopentane | MCYPNA | 84.1595 | FALSE | A. Censullo, California Polytechic State University, San Luis Obispo, "Development of Species Profiles for Selected Organic Emission Sources; Volume I: Oil Field Fugitive Emissions", ARB Contract A832-059, April 30, 1991. |  | [1]
437 | Oil Field - Well | N_hep | 600 | 0.924 | N-heptane | 100.2019 | 1 | 0.42537 | 0 | 0 | Oil Field - Well | D | None | 2013-05-25 |  | 100 | TOG | Representative mix of samples was designed to group numerous components into systems of varying complexity and function. Within each system, the nature of fugitive emissions from various components is considered identical or very similar. For example, t | TOG | C | TRUE | 1989 | 5 | 2 | 4 | California |  | 4.4 | 2.2218 | 592 | 9.7694 | -99 | N/A | GC-MS | 106-97-8 |  | 43212 | TRUE | FALSE | N-butane | N_BUTA | 58.1222 | FALSE | A. Censullo, California Polytechic State University, San Luis Obispo, "Development of Species Profiles for Selected Organic Emission Sources; Volume I: Oil Field Fugitive Emissions", ARB Contract A832-059, April 30, 1991. |  | [1]
438 | Oil Field - Well | N_hex | 601 | 0.906 | N-hexane | 86.1754 | 1 | 0.89335 | 0 | 0 | Oil Field - Well | D | None | 2013-05-25 |  | 100 | TOG | Representative mix of samples was designed to group numerous components into systems of varying complexity and function. Within each system, the nature of fugitive emissions from various components is considered identical or very similar. For example, t | TOG | C | TRUE | 1989 | 5 | 2 | 4 | California |  | 4.4 | 2.2218 | 598 | 0.0112 | -99 | N/A | GC-MS | 124-18-5 |  | 43238 | TRUE | FALSE | N-decane | N_DEC | 142.2817 | FALSE | A. Censullo, California Polytechic State University, San Luis Obispo, "Development of Species Profiles for Selected Organic Emission Sources; Volume I: Oil Field Fugitive Emissions", ARB Contract A832-059, April 30, 1991. |  | [1]
439 | Oil Field - Well | N_nonane | 603 | 1.5824 | N-nonane | 128.2551 | 1 | 0.35488 | 0 | 0 | Oil Field - Well | D | None | 2013-05-25 |  | 100 | TOG | Representative mix of samples was designed to group numerous components into systems of varying complexity and function. Within each system, the nature of fugitive emissions from various components is considered identical or very similar. For example, t | TOG | C | TRUE | 1989 | 5 | 2 | 4 | California |  | 4.4 | 2.2218 | 600 | 0.3518 | -99 | N/A | GC-MS | 142-82-5 |  | 43232 | TRUE | FALSE | N-heptane | N_HEPT | 100.2019 | FALSE | A. Censullo, California Polytechic State University, San Luis Obispo, "Development of Species Profiles for Selected Organic Emission Sources; Volume I: Oil Field Fugitive Emissions", ARB Contract A832-059, April 30, 1991. |  | [1]
440 | Oil Field - Well | N_octane | 604 | 1.1482 | N-octane | 114.2285 | 1 | 0.67063 | 0 | 0 | Oil Field - Well | D | None | 2013-05-25 |  | 100 | TOG | Representative mix of samples was designed to group numerous components into systems of varying complexity and function. Within each system, the nature of fugitive emissions from various components is considered identical or very similar. For example, t | TOG | C | TRUE | 1989 | 5 | 2 | 4 | California |  | 4.4 | 2.2218 | 601 | 1.1753 | -99 | N/A | GC-MS | 110-54-3 |  | 43231 | TRUE | TRUE | N-hexane | N_HEX | 86.1754 | FALSE | A. Censullo, California Polytechic State University, San Luis Obispo, "Development of Species Profiles for Selected Organic Emission Sources; Volume I: Oil Field Fugitive Emissions", ARB Contract A832-059, April 30, 1991. |  | [1]
441 | Oil Field - Well | N_pentane | 605 | 1.6241 | N-pentane | 72.1488 | 1 | 2.22 | 0 | 0 | Oil Field - Well | D | None | 2013-05-25 |  | 100 | TOG | Representative mix of samples was designed to group numerous components into systems of varying complexity and function. Within each system, the nature of fugitive emissions from various components is considered identical or very similar. For example, t | TOG | C | TRUE | 1989 | 5 | 2 | 4 | California |  | 4.4 | 2.2218 | 603 | 0.037 | -99 | N/A | GC-MS | 111-84-2 |  | 43235 | TRUE | FALSE | N-nonane | N_NON | 128.2551 | FALSE | A. Censullo, California Polytechic State University, San Luis Obispo, "Development of Species Profiles for Selected Organic Emission Sources; Volume I: Oil Field Fugitive Emissions", ARB Contract A832-059, April 30, 1991. |  | [1]
442 | Oil Field - Well | N_proben | 608 | 0.5008 | N-propylbenzene | 120.1916 | 1 | 0.1635 | 0 | 0 | Oil Field - Well | D | None | 2013-05-25 |  | 100 | TOG | Representative mix of samples was designed to group numerous components into systems of varying complexity and function. Within each system, the nature of fugitive emissions from various components is considered identical or very similar. For example, t | TOG | C | TRUE | 1989 | 5 | 2 | 4 | California |  | 4.4 | 2.2218 | 604 | 0.0351 | -99 | N/A | GC-MS | 111-65-9 |  | 43233 | TRUE | FALSE | N-octane | N_OCT | 114.2285 | FALSE | A. Censullo, California Polytechic State University, San Luis Obispo, "Development of Species Profiles for Selected Organic Emission Sources; Volume I: Oil Field Fugitive Emissions", ARB Contract A832-059, April 30, 1991. |  | [1]
443 | Oil Field - Well | N_und | 610 | 1.2176 | N-undecane | 156.3083 | 1 | 0.14907 | 0 | 0 | Oil Field - Well | D | None | 2013-05-25 |  | 100 | TOG | Representative mix of samples was designed to group numerous components into systems of varying complexity and function. Within each system, the nature of fugitive emissions from various components is considered identical or very similar. For example, t | TOG | C | TRUE | 1989 | 5 | 2 | 4 | California |  | 4.4 | 2.2218 | 605 | 3.851 | -99 | N/A | GC-MS | 109-66-0 |  | 43220 | TRUE | FALSE | N-pentane | N_PENT | 72.1488 | FALSE | A. Censullo, California Polytechic State University, San Luis Obispo, "Development of Species Profiles for Selected Organic Emission Sources; Volume I: Oil Field Fugitive Emissions", ARB Contract A832-059, April 30, 1991. |  | [1]
444 | Oil Field - Well | O_xylene | 620 | 0.7089 | O-xylene | 106.165 | 1 | 0.2578 | 0 | 0 | Oil Field - Well | D | None | 2013-05-25 |  | 100 | TOG | Representative mix of samples was designed to group numerous components into systems of varying complexity and function. Within each system, the nature of fugitive emissions from various components is considered identical or very similar. For example, t | TOG | C | TRUE | 1989 | 5 | 2 | 4 | California |  | 4.4 | 2.2218 | 608 | 0.0061 | -99 | N/A | GC-MS | 103-65-1 |  | 45209 | TRUE | FALSE | N-propylbenzene | N_PRBZ | 120.1916 | FALSE | A. Censullo, California Polytechic State University, San Luis Obispo, "Development of Species Profiles for Selected Organic Emission Sources; Volume I: Oil Field Fugitive Emissions", ARB Contract A832-059, April 30, 1991. |  | [1]
445 | Oil Field - Well | P_xylene | 648 | 0.3562 | P-xylene | 106.165 | 1 | 0.086622 | 0 | 0 | Oil Field - Well | D | None | 2013-05-25 |  | 100 | TOG | Representative mix of samples was designed to group numerous components into systems of varying complexity and function. Within each system, the nature of fugitive emissions from various components is considered identical or very similar. For example, t | TOG | C | TRUE | 1989 | 5 | 2 | 4 | California |  | 4.4 | 2.2218 | 620 | 0.022 | -99 | N/A | GC-MS | 95-47-6 |  | 45204 | TRUE | TRUE | O-xylene | O_XYL | 106.165 | FALSE | A. Censullo, California Polytechic State University, San Luis Obispo, "Development of Species Profiles for Selected Organic Emission Sources; Volume I: Oil Field Fugitive Emissions", ARB Contract A832-059, April 30, 1991. |  | [1]
446 | Oil Field - Well | propane | 671 | 11.3004 | Propane | 44.0956 | 2 | 8.8718 | 0 | 0 | Oil Field - Well | D | None | 2013-05-25 |  | 100 | TOG | Representative mix of samples was designed to group numerous components into systems of varying complexity and function. Within each system, the nature of fugitive emissions from various components is considered identical or very similar. For example, t | TOG | C | TRUE | 1989 | 5 | 2 | 4 | California |  | 4.4 | 2.2218 | 648 | 0.0592 | -99 | N/A | GC-MS | 106-42-3 |  | 45206 | FALSE | TRUE | P-xylene | P_XYL | 106.165 | FALSE | A. Censullo, California Polytechic State University, San Luis Obispo, "Development of Species Profiles for Selected Organic Emission Sources; Volume I: Oil Field Fugitive Emissions", ARB Contract A832-059, April 30, 1991. |  | [1]
447 | Oil Field - Well | T_butben | 703 | 0.2522 | T-butylbenzene | 134.2182 | X | 0.1511 | 0 | 0 | Oil Field - Well | D | None | 2013-05-25 |  | 100 | TOG | Representative mix of samples was designed to group numerous components into systems of varying complexity and function. Within each system, the nature of fugitive emissions from various components is considered identical or very similar. For example, t | TOG | C | TRUE | 1989 | 5 | 2 | 4 | California |  | 4.4 | 2.2218 | 671 | 13.3879 | -99 | N/A | GC-MS | 74-98-6 |  | 43204 | TRUE | FALSE | Propane | N_PROP | 44.0956 | FALSE | A. Censullo, California Polytechic State University, San Luis Obispo, "Development of Species Profiles for Selected Organic Emission Sources; Volume I: Oil Field Fugitive Emissions", ARB Contract A832-059, April 30, 1991. |  | [1]
448 | Oil Field - Well | toluene | 717 | 2.8143 | Toluene | 92.1384 | 1 | 0.47058 | 0 | 0 | Oil Field - Well | D | None | 2013-05-25 |  | 100 | TOG | Representative mix of samples was designed to group numerous components into systems of varying complexity and function. Within each system, the nature of fugitive emissions from various components is considered identical or very similar. For example, t | TOG | C | TRUE | 1989 | 5 | 2 | 4 | California |  | 4.4 | 2.2218 | 717 | 0.137 | -99 | N/A | GC-MS | 108-88-3 |  | 45202 | TRUE | TRUE | Toluene | TOLUE | 92.1384 | FALSE | A. Censullo, California Polytechic State University, San Luis Obispo, "Development of Species Profiles for Selected Organic Emission Sources; Volume I: Oil Field Fugitive Emissions", ARB Contract A832-059, April 30, 1991. |  | [1]
449 | Oil Field - Well | betben | 981 | 0.1752 | Butylbenzene | 134.2182 | 1 | 0.0632 | 0 | 0 | Oil Field - Well | D | None | 2013-05-25 |  | 100 | TOG | Representative mix of samples was designed to group numerous components into systems of varying complexity and function. Within each system, the nature of fugitive emissions from various components is considered identical or very similar. For example, t | TOG | C | TRUE | 1989 | 5 | 2 | 4 | California |  | 4.4 | 2.2218 | 981 | 0.002 | -99 | N/A | GC-MS | 68411-44-9 |  |  | FALSE | FALSE | Butylbenzene | BUTB | 134.2182 | FALSE | A. Censullo, California Polytechic State University, San Luis Obispo, "Development of Species Profiles for Selected Organic Emission Sources; Volume I: Oil Field Fugitive Emissions", ARB Contract A832-059, April 30, 1991. |  | [1]
450 | Oil Field - Well | c10_comp | 1924 | 5.1144 | C-10 Compounds | 142.2817 | X | 2.324 | 0 | 0 | Oil Field - Well | D | None | 2013-05-25 |  | 100 | TOG | Representative mix of samples was designed to group numerous components into systems of varying complexity and function. Within each system, the nature of fugitive emissions from various components is considered identical or very similar. For example, t | TOG | C | TRUE | 1989 | 5 | 2 | 4 | California |  | 4.4 | 2.2218 | 1924 | 0.0302 | -99 | N/A | GC-MS | N/A |  | 99110 | FALSE | FALSE | C-10 Compounds | S646 | 142.2817 | FALSE | A. Censullo, California Polytechic State University, San Luis Obispo, "Development of Species Profiles for Selected Organic Emission Sources; Volume I: Oil Field Fugitive Emissions", ARB Contract A832-059, April 30, 1991. |  | [1]
451 | Oil Field - Well | c11_comp | 1929 | 1.7402 | C-11 Compounds | 156.3083 | X | 0.83129 | 0 | 0 | Oil Field - Well | D | None | 2013-05-25 |  | 100 | TOG | Representative mix of samples was designed to group numerous components into systems of varying complexity and function. Within each system, the nature of fugitive emissions from various components is considered identical or very similar. For example, t | TOG | C | TRUE | 1989 | 5 | 2 | 4 | California |  | 4.4 | 2.2218 | 1929 | 0.0056 | -99 | N/A | GC-MS | N/A |  | 99111 | FALSE | FALSE | C-11 Compounds | S647 | 156.3083 | FALSE | A. Censullo, California Polytechic State University, San Luis Obispo, "Development of Species Profiles for Selected Organic Emission Sources; Volume I: Oil Field Fugitive Emissions", ARB Contract A832-059, April 30, 1991. |  | [1]
452 | Oil Field - Well | c5_comp | 1986 | 0.6062 | C-5 Compounds | 72.1488 | X | 0.76985 | 0 | 0 | Oil Field - Well | D | None | 2013-05-25 |  | 100 | TOG | Representative mix of samples was designed to group numerous components into systems of varying complexity and function. Within each system, the nature of fugitive emissions from various components is considered identical or very similar. For example, t | TOG | C | TRUE | 1989 | 5 | 2 | 4 | California |  | 4.4 | 2.2218 | 1986 | 0.5484 | -99 | N/A | GC-MS | N/A |  | 99105 | FALSE | FALSE | C-5 Compounds | S641 | 72.1488 | FALSE | A. Censullo, California Polytechic State University, San Luis Obispo, "Development of Species Profiles for Selected Organic Emission Sources; Volume I: Oil Field Fugitive Emissions", ARB Contract A832-059, April 30, 1991. |  | [1]
453 | Oil Field - Well | c6_comp | 1999 | 2.0726 | C-6 Compounds | 86.1754 | X | 2.1344 | 0 | 0 | Oil Field - Well | D | None | 2013-05-25 |  | 100 | TOG | Representative mix of samples was designed to group numerous components into systems of varying complexity and function. Within each system, the nature of fugitive emissions from various components is considered identical or very similar. For example, t | TOG | C | TRUE | 1989 | 5 | 2 | 4 | California |  | 4.4 | 2.2218 | 1999 | 3.7219 | -99 | N/A | GC-MS | N/A |  | 99106 | FALSE | FALSE | C-6 Compounds | S642 | 86.1754 | FALSE | A. Censullo, California Polytechic State University, San Luis Obispo, "Development of Species Profiles for Selected Organic Emission Sources; Volume I: Oil Field Fugitive Emissions", ARB Contract A832-059, April 30, 1991. |  | [1]
454 | Oil Field - Well | c7_comp | 2005 | 2.4995 | C-7 Compounds | 100.2019 | X | 4.845 | 0 | 0 | Oil Field - Well | D | None | 2013-05-25 |  | 100 | TOG | Representative mix of samples was designed to group numerous components into systems of varying complexity and function. Within each system, the nature of fugitive emissions from various components is considered identical or very similar. For example, t | TOG | C | TRUE | 1989 | 5 | 2 | 4 | California |  | 4.4 | 2.2218 | 2005 | 1.0916 | -99 | N/A | GC-MS | N/A |  | 99107 | FALSE | FALSE | C-7 Compounds | S643 | 100.2019 | FALSE | A. Censullo, California Polytechic State University, San Luis Obispo, "Development of Species Profiles for Selected Organic Emission Sources; Volume I: Oil Field Fugitive Emissions", ARB Contract A832-059, April 30, 1991. |  | [1]
455 | Oil Field - Well | c8_comp | 2011 | 5.4748 | C-8 Compounds | 113.2116 | X | 5.0393 | 0 | 0 | Oil Field - Well | D | None | 2013-05-25 |  | 100 | TOG | Representative mix of samples was designed to group numerous components into systems of varying complexity and function. Within each system, the nature of fugitive emissions from various components is considered identical or very similar. For example, t | TOG | C | TRUE | 1989 | 5 | 2 | 4 | California |  | 4.4 | 2.2218 | 2011 | 0.4752 | -99 | N/A | GC-MS | N/A |  | 99108 | FALSE | FALSE | C-8 Compounds | S644 | 113.2116 | FALSE | A. Censullo, California Polytechic State University, San Luis Obispo, "Development of Species Profiles for Selected Organic Emission Sources; Volume I: Oil Field Fugitive Emissions", ARB Contract A832-059, April 30, 1991. |  | [1]
456 | Oil Field - Well | c9_comp | 2018 | 8.4377 | C-9 Compounds | 127.2392 | X | 4.5872 | 0 | 0 | Oil Field - Well | D | None | 2013-05-25 |  | 100 | TOG | Representative mix of samples was designed to group numerous components into systems of varying complexity and function. Within each system, the nature of fugitive emissions from various components is considered identical or very similar. For example, t | TOG | C | TRUE | 1989 | 5 | 2 | 4 | California |  | 4.4 | 2.2218 | 2018 | 0.0943 | -99 | N/A | GC-MS | N/A |  | 99109 | FALSE | FALSE | C-9 Compounds | S645 | 127.2392 | FALSE | A. Censullo, California Polytechic State University, San Luis Obispo, "Development of Species Profiles for Selected Organic Emission Sources; Volume I: Oil Field Fugitive Emissions", ARB Contract A832-059, April 30, 1991. |  | [1]
457 | Oil Field - Well | dimetbut22 | 122 | 0.052 | 2,2-dimethylbutane | 86.1754 | 1 | 0.21534 | 0 | 0 | Oil Field - Well | D | None | 2013-05-25 |  | 100 | TOG | Representative mix of samples was designed to group numerous components into systems of varying complexity and function. Within each system, the nature of fugitive emissions from various components is considered identical or very similar. For example, t | TOG | C | TRUE | 1989 | 5 | 2 | 4 | California |  | 4.4 | 1.9832 | 25 | 0.0299 | -99 | N/A | GC-MS | 526-73-8 |  | 45225 | TRUE | FALSE | 1,2,3-trimethylbenzene | BZ123M | 120.1916 | FALSE | A. Censullo, California Polytechic State University, San Luis Obispo, "Development of Species Profiles for Selected Organic Emission Sources; Volume I: Oil Field Fugitive Emissions", ARB Contract A832-059, April 30, 1991. |  | [1]
458 | Oil Field - Well | dimethpro | 127 | 0.0162 | 2,2-dimethylpropane | 72.1488 | 1 | 0.12532 | 0 | 0 | Oil Field - Well | D | None | 2013-05-25 |  | 100 | TOG | Representative mix of samples was designed to group numerous components into systems of varying complexity and function. Within each system, the nature of fugitive emissions from various components is considered identical or very similar. For example, t | TOG | C | TRUE | 1989 | 5 | 2 | 4 | California |  | 4.4 | 1.9832 | 30 | 0.0473 | -99 | N/A | GC-MS | 95-63-6 |  |  | TRUE | FALSE | 1,2,4-trimethylbenzene (1,3,4-trimethylbenzene) | BZ124M | 120.1916 | FALSE | A. Censullo, California Polytechic State University, San Luis Obispo, "Development of Species Profiles for Selected Organic Emission Sources; Volume I: Oil Field Fugitive Emissions", ARB Contract A832-059, April 30, 1991. |  | [1]
459 | Oil Field - Well | dimetbut | 136 | 1.1875 | 2,3-dimethylbutane | 86.1754 | 1 | 0.77192 | 0 | 0 | Oil Field - Well | D | None | 2013-05-25 |  | 100 | TOG | Representative mix of samples was designed to group numerous components into systems of varying complexity and function. Within each system, the nature of fugitive emissions from various components is considered identical or very similar. For example, t | TOG | C | TRUE | 1989 | 5 | 2 | 4 | California |  | 4.4 | 1.9832 | 51 | 0.0246 | -99 | N/A | GC-MS | 141-93-5 |  | 45113 | TRUE | FALSE | 1,3-diethylbenzene (meta) | DETBZ1 | 134.2182 | FALSE | A. Censullo, California Polytechic State University, San Luis Obispo, "Development of Species Profiles for Selected Organic Emission Sources; Volume I: Oil Field Fugitive Emissions", ARB Contract A832-059, April 30, 1991. |  | [1]
460 | Oil Field - Well | dimethhex23 | 138 | 0.0071 | 2,3-dimethylhexane | 114.2285 | 1 | 0.059267 | 0 | 0 | Oil Field - Well | D | None | 2013-05-25 |  | 100 | TOG | Representative mix of samples was designed to group numerous components into systems of varying complexity and function. Within each system, the nature of fugitive emissions from various components is considered identical or very similar. For example, t | TOG | C | TRUE | 1989 | 5 | 2 | 4 | California |  | 4.4 | 1.9832 | 89 | 0.0446 | -99 | N/A | GC-MS | 620-14-4 |  | 99912 | TRUE | FALSE | 1-Methyl-3-ethylbenzene (3-Ethyltoluene) | M_ETOL | 120.1916 | FALSE | A. Censullo, California Polytechic State University, San Luis Obispo, "Development of Species Profiles for Selected Organic Emission Sources; Volume I: Oil Field Fugitive Emissions", ARB Contract A832-059, April 30, 1991. |  | [1]
461 | Oil Field - Well | dimetpen3 | 140 | 0.0843 | 2,3-dimethylpentane | 100.2019 | 1 | 0.38366 | 0 | 0 | Oil Field - Well | D | None | 2013-05-25 |  | 100 | TOG | Representative mix of samples was designed to group numerous components into systems of varying complexity and function. Within each system, the nature of fugitive emissions from various components is considered identical or very similar. For example, t | TOG | C | TRUE | 1989 | 5 | 2 | 4 | California |  | 4.4 | 1.9832 | 127 | 0.0114 | -99 | N/A | GC-MS | 463-82-1 |  | 98130 | FALSE | FALSE | 2,2-dimethylpropane |  | 72.1488 | FALSE | A. Censullo, California Polytechic State University, San Luis Obispo, "Development of Species Profiles for Selected Organic Emission Sources; Volume I: Oil Field Fugitive Emissions", ARB Contract A832-059, April 30, 1991. |  | [1]
462 | Oil Field - Well | dimethhex24 | 149 | 0.0087 | 2,4-dimethylhexane | 114.2285 | 1 | 0.16548 | 0 | 0 | Oil Field - Well | D | None | 2013-05-25 |  | 100 | TOG | Representative mix of samples was designed to group numerous components into systems of varying complexity and function. Within each system, the nature of fugitive emissions from various components is considered identical or very similar. For example, t | TOG | C | TRUE | 1989 | 5 | 2 | 4 | California |  | 4.4 | 1.9832 | 130 | 0.0155 | -99 | N/A | GC-MS | 565-75-3 |  | 43279 | TRUE | FALSE | 2,3,4-trimethylpentane | PA234M | 114.2285 | FALSE | A. Censullo, California Polytechic State University, San Luis Obispo, "Development of Species Profiles for Selected Organic Emission Sources; Volume I: Oil Field Fugitive Emissions", ARB Contract A832-059, April 30, 1991. |  | [1]
463 | Oil Field - Well | dimetpen4 | 152 | 0.0325 | 2,4-dimethylpentane | 100.2019 | 1 | 0.15699 | 0 | 0 | Oil Field - Well | D | None | 2013-05-25 |  | 100 | TOG | Representative mix of samples was designed to group numerous components into systems of varying complexity and function. Within each system, the nature of fugitive emissions from various components is considered identical or very similar. For example, t | TOG | C | TRUE | 1989 | 5 | 2 | 4 | California |  | 4.4 | 1.9832 | 138 | 0.0453 | -99 | N/A | GC-MS | 584-94-1 |  | 98139 | FALSE | FALSE | 2,3-dimethylhexane |  | 114.2285 | FALSE | A. Censullo, California Polytechic State University, San Luis Obispo, "Development of Species Profiles for Selected Organic Emission Sources; Volume I: Oil Field Fugitive Emissions", ARB Contract A832-059, April 30, 1991. |  | [1]
464 | Oil Field - Well | twomethex | 194 | 0.1599 | 2-methylhexane | 100.2019 | 1 | 0.33379 | 0 | 0 | Oil Field - Well | D | None | 2013-05-25 |  | 100 | TOG | Representative mix of samples was designed to group numerous components into systems of varying complexity and function. Within each system, the nature of fugitive emissions from various components is considered identical or very similar. For example, t | TOG | C | TRUE | 1989 | 5 | 2 | 4 | California |  | 4.4 | 1.9832 | 140 | 0.2302 | -99 | N/A | GC-MS | 565-59-3 |  | 43274 | TRUE | FALSE | 2,3-dimethylpentane | PEN23M | 100.2019 | FALSE | A. Censullo, California Polytechic State University, San Luis Obispo, "Development of Species Profiles for Selected Organic Emission Sources; Volume I: Oil Field Fugitive Emissions", ARB Contract A832-059, April 30, 1991. |  | [1]
465 | Oil Field - Well | twometpen | 199 | 0.0071 | 2-methylpentane (isohexane) | 86.1754 | 1 | 0.79787 | 0 | 0 | Oil Field - Well | D | None | 2013-05-25 |  | 100 | TOG | Representative mix of samples was designed to group numerous components into systems of varying complexity and function. Within each system, the nature of fugitive emissions from various components is considered identical or very similar. For example, t | TOG | C | TRUE | 1989 | 5 | 2 | 4 | California |  | 4.4 | 1.9832 | 152 | 0.0375 | -99 | N/A | GC-MS | 108-08-7 |  | 43271 | TRUE | FALSE | 2,4-dimethylpentane | PEN24M | 100.2019 | FALSE | A. Censullo, California Polytechic State University, San Luis Obispo, "Development of Species Profiles for Selected Organic Emission Sources; Volume I: Oil Field Fugitive Emissions", ARB Contract A832-059, April 30, 1991. |  | [1]
466 | Oil Field - Well | threemethex | 245 | 0.2371 | 3-methylhexane | 100.2019 | 1 | 0.31286 | 0 | 0 | Oil Field - Well | D | None | 2013-05-25 |  | 100 | TOG | Representative mix of samples was designed to group numerous components into systems of varying complexity and function. Within each system, the nature of fugitive emissions from various components is considered identical or very similar. For example, t | TOG | C | TRUE | 1989 | 5 | 2 | 4 | California |  | 4.4 | 1.9832 | 193 | 0.3968 | -99 | N/A | GC-MS | 592-27-8 |  | 98140 | TRUE | FALSE | 2-methylheptane | HEP2ME | 114.2285 | FALSE | A. Censullo, California Polytechic State University, San Luis Obispo, "Development of Species Profiles for Selected Organic Emission Sources; Volume I: Oil Field Fugitive Emissions", ARB Contract A832-059, April 30, 1991. |  | [1]
467 | Oil Field - Well | threemetpen | 248 | 0.8659 | 3-methylpentane | 86.1754 | 1 | 0.69706 | 0 | 0 | Oil Field - Well | D | None | 2013-05-25 |  | 100 | TOG | Representative mix of samples was designed to group numerous components into systems of varying complexity and function. Within each system, the nature of fugitive emissions from various components is considered identical or very similar. For example, t | TOG | C | TRUE | 1989 | 5 | 2 | 4 | California |  | 4.4 | 1.9832 | 194 | 0.3618 | -99 | N/A | GC-MS | 591-76-4 |  | 43275 | TRUE | FALSE | 2-methylhexane | HEXA2M | 100.2019 | FALSE | A. Censullo, California Polytechic State University, San Luis Obispo, "Development of Species Profiles for Selected Organic Emission Sources; Volume I: Oil Field Fugitive Emissions", ARB Contract A832-059, April 30, 1991. |  | [1]
468 | Oil Field - Well | benzene | 302 | 0.3128 | Benzene | 78.1118 | 1 | 0.35386 | 0 | 0 | Oil Field - Well | D | None | 2013-05-25 |  | 100 | TOG | Representative mix of samples was designed to group numerous components into systems of varying complexity and function. Within each system, the nature of fugitive emissions from various components is considered identical or very similar. For example, t | TOG | C | TRUE | 1989 | 5 | 2 | 4 | California |  | 4.4 | 1.9832 | 199 | 1.5351 | -99 | N/A | GC-MS | 107-83-5 |  | 43229 | TRUE | FALSE | 2-methylpentane (isohexane) | PENA2M | 86.1754 | FALSE | A. Censullo, California Polytechic State University, San Luis Obispo, "Development of Species Profiles for Selected Organic Emission Sources; Volume I: Oil Field Fugitive Emissions", ARB Contract A832-059, April 30, 1991. |  | [1]
469 | Oil Field - Well | ethane | 438 | 7.5008 | Ethane | 30.069 | 2 | 7.2583 | 0 | 0 | Oil Field - Well | D | None | 2013-05-25 |  | 100 | TOG | Representative mix of samples was designed to group numerous components into systems of varying complexity and function. Within each system, the nature of fugitive emissions from various components is considered identical or very similar. For example, t | TOG | C | TRUE | 1989 | 5 | 2 | 4 | California |  | 4.4 | 1.9832 | 226 | 0.1649 | -99 | N/A | GC-MS | 619-99-8 |  | 91039 | FALSE | FALSE | 3-ethylhexane |  | 114.2285 | FALSE | A. Censullo, California Polytechic State University, San Luis Obispo, "Development of Species Profiles for Selected Organic Emission Sources; Volume I: Oil Field Fugitive Emissions", ARB Contract A832-059, April 30, 1991. |  | [1]
470 | Oil Field - Well | ethyl_benz | 449 | 0.0976 | Ethylbenzene | 106.165 | 1 | 0.43623 | 0 | 0 | Oil Field - Well | D | None | 2013-05-25 |  | 100 | TOG | Representative mix of samples was designed to group numerous components into systems of varying complexity and function. Within each system, the nature of fugitive emissions from various components is considered identical or very similar. For example, t | TOG | C | TRUE | 1989 | 5 | 2 | 4 | California |  | 4.4 | 1.9832 | 245 | 0.6061 | -99 | N/A | GC-MS | 589-34-4 |  | 43295 | TRUE | FALSE | 3-methylhexane | HEXA3M | 100.2019 | FALSE | A. Censullo, California Polytechic State University, San Luis Obispo, "Development of Species Profiles for Selected Organic Emission Sources; Volume I: Oil Field Fugitive Emissions", ARB Contract A832-059, April 30, 1991. |  | [1]
471 | Oil Field - Well | isobut | 491 | 7.6461 | Isobutane | 58.1222 | 1 | 2.9024 | 0 | 0 | Oil Field - Well | D | None | 2013-05-25 |  | 100 | TOG | Representative mix of samples was designed to group numerous components into systems of varying complexity and function. Within each system, the nature of fugitive emissions from various components is considered identical or very similar. For example, t | TOG | C | TRUE | 1989 | 5 | 2 | 4 | California |  | 4.4 | 1.9832 | 248 | 1.1323 | -99 | N/A | GC-MS | 96-14-0 |  | 43230 | TRUE | FALSE | 3-methylpentane | PENA3M | 86.1754 | FALSE | A. Censullo, California Polytechic State University, San Luis Obispo, "Development of Species Profiles for Selected Organic Emission Sources; Volume I: Oil Field Fugitive Emissions", ARB Contract A832-059, April 30, 1991. |  | [1]
472 | Oil Field - Well | isopentane | 508 | 5.7925 | Isopentane (2-Methylbutane) | 72.1488 | 1 | 2.9334 | 0 | 0 | Oil Field - Well | D | None | 2013-05-25 |  | 100 | TOG | Representative mix of samples was designed to group numerous components into systems of varying complexity and function. Within each system, the nature of fugitive emissions from various components is considered identical or very similar. For example, t | TOG | C | TRUE | 1989 | 5 | 2 | 4 | California |  | 4.4 | 1.9832 | 302 | 0.2509 | -99 | N/A | GC-MS | 71-43-2 |  | 45201 | TRUE | TRUE | Benzene | BENZE | 78.1118 | FALSE | A. Censullo, California Polytechic State University, San Luis Obispo, "Development of Species Profiles for Selected Organic Emission Sources; Volume I: Oil Field Fugitive Emissions", ARB Contract A832-059, April 30, 1991. |  | [1]
473 | Oil Field - Well | methane | 529 | 24.7704 | Methane | 16.0425 | 2 | 36.2723 | 0 | 0 | Oil Field - Well | D | None | 2013-05-25 |  | 100 | TOG | Representative mix of samples was designed to group numerous components into systems of varying complexity and function. Within each system, the nature of fugitive emissions from various components is considered identical or very similar. For example, t | TOG | C | TRUE | 1989 | 5 | 2 | 4 | California |  | 4.4 | 1.9832 | 390 | 0.2525 | -99 | N/A | GC-MS | 287-92-3 |  | 43242 | TRUE | FALSE | Cyclopentane | CPENTA | 70.1329 | FALSE | A. Censullo, California Polytechic State University, San Luis Obispo, "Development of Species Profiles for Selected Organic Emission Sources; Volume I: Oil Field Fugitive Emissions", ARB Contract A832-059, April 30, 1991. |  | [1]
474 | Oil Field - Well | methcychex | 550 | 0.227 | Methylcyclohexane | 98.1861 | 1 | 0.46705 | 0 | 0 | Oil Field - Well | D | None | 2013-05-25 |  | 100 | TOG | Representative mix of samples was designed to group numerous components into systems of varying complexity and function. Within each system, the nature of fugitive emissions from various components is considered identical or very similar. For example, t | TOG | C | TRUE | 1989 | 5 | 2 | 4 | California |  | 4.4 | 1.9832 | 438 | 8.8839 | -99 | N/A | GC-MS | 74-84-0 |  | 43202 | TRUE | FALSE | Ethane | ETHANE | 30.069 | TRUE | A. Censullo, California Polytechic State University, San Luis Obispo, "Development of Species Profiles for Selected Organic Emission Sources; Volume I: Oil Field Fugitive Emissions", ARB Contract A832-059, April 30, 1991. |  | [1]
475 | Oil Field - Well | methcycpen | 551 | 1.2884 | Methylcyclopentane | 84.1595 | 1 | 0.80952 | 0 | 0 | Oil Field - Well | D | None | 2013-05-25 |  | 100 | TOG | Representative mix of samples was designed to group numerous components into systems of varying complexity and function. Within each system, the nature of fugitive emissions from various components is considered identical or very similar. For example, t | TOG | C | TRUE | 1989 | 5 | 2 | 4 | California |  | 4.4 | 1.9832 | 449 | 0.1989 | -99 | N/A | GC-MS | 100-41-4 |  | 45203 | TRUE | TRUE | Ethylbenzene | ETBZ | 106.165 | FALSE | A. Censullo, California Polytechic State University, San Luis Obispo, "Development of Species Profiles for Selected Organic Emission Sources; Volume I: Oil Field Fugitive Emissions", ARB Contract A832-059, April 30, 1991. |  | [1]
476 | Oil Field - Well | N_but | 592 | 16.1895 | N-butane | 58.1222 | 1 | 6.783 | 0 | 0 | Oil Field - Well | D | None | 2013-05-25 |  | 100 | TOG | Representative mix of samples was designed to group numerous components into systems of varying complexity and function. Within each system, the nature of fugitive emissions from various components is considered identical or very similar. For example, t | TOG | C | TRUE | 1989 | 5 | 2 | 4 | California |  | 4.4 | 1.9832 | 491 | 3.1034 | -99 | N/A | GC-MS | 75-28-5 |  | 43214 | TRUE | FALSE | Isobutane | I_BUTA | 58.1222 | FALSE | A. Censullo, California Polytechic State University, San Luis Obispo, "Development of Species Profiles for Selected Organic Emission Sources; Volume I: Oil Field Fugitive Emissions", ARB Contract A832-059, April 30, 1991. |  | [1]
477 | Oil Field - Well | N_hep | 600 | 0.2606 | N-heptane | 100.2019 | 1 | 0.42537 | 0 | 0 | Oil Field - Well | D | None | 2013-05-25 |  | 100 | TOG | Representative mix of samples was designed to group numerous components into systems of varying complexity and function. Within each system, the nature of fugitive emissions from various components is considered identical or very similar. For example, t | TOG | C | TRUE | 1989 | 5 | 2 | 4 | California |  | 4.4 | 1.9832 | 508 | 2.8269 | -99 | N/A | GC-MS | 78-78-4 |  | 98132 | TRUE | FALSE | Isopentane (2-Methylbutane) | IPENTA | 72.1488 | FALSE | A. Censullo, California Polytechic State University, San Luis Obispo, "Development of Species Profiles for Selected Organic Emission Sources; Volume I: Oil Field Fugitive Emissions", ARB Contract A832-059, April 30, 1991. |  | [1]
478 | Oil Field - Well | N_hex | 601 | 1.1171 | N-hexane | 86.1754 | 1 | 0.89335 | 0 | 0 | Oil Field - Well | D | None | 2013-05-25 |  | 100 | TOG | Representative mix of samples was designed to group numerous components into systems of varying complexity and function. Within each system, the nature of fugitive emissions from various components is considered identical or very similar. For example, t | TOG | C | TRUE | 1989 | 5 | 2 | 4 | California |  | 4.4 | 1.9832 | 514 | 0.0183 | -99 | N/A | GC-MS | 98-82-8 |  | 98043 | TRUE | TRUE | Isopropylbenzene (cumene) | IPRBZ | 120.1916 | FALSE | A. Censullo, California Polytechic State University, San Luis Obispo, "Development of Species Profiles for Selected Organic Emission Sources; Volume I: Oil Field Fugitive Emissions", ARB Contract A832-059, April 30, 1991. |  | [1]
479 | Oil Field - Well | N_nonane | 603 | 0.0383 | N-nonane | 128.2551 | 1 | 0.35488 | 0 | 0 | Oil Field - Well | D | None | 2013-05-25 |  | 100 | TOG | Representative mix of samples was designed to group numerous components into systems of varying complexity and function. Within each system, the nature of fugitive emissions from various components is considered identical or very similar. For example, t | TOG | C | TRUE | 1989 | 5 | 2 | 4 | California |  | 4.4 | 1.9832 | 524 | 0.1463 | -99 | N/A | GC-MS | 108-38-3 |  | 45205 | FALSE | TRUE | M-xylene | M_XYL | 106.165 | FALSE | A. Censullo, California Polytechic State University, San Luis Obispo, "Development of Species Profiles for Selected Organic Emission Sources; Volume I: Oil Field Fugitive Emissions", ARB Contract A832-059, April 30, 1991. |  | [1]
480 | Oil Field - Well | N_octane | 604 | 0.0797 | N-octane | 114.2285 | 1 | 0.67063 | 0 | 0 | Oil Field - Well | D | None | 2013-05-25 |  | 100 | TOG | Representative mix of samples was designed to group numerous components into systems of varying complexity and function. Within each system, the nature of fugitive emissions from various components is considered identical or very similar. For example, t | TOG | C | TRUE | 1989 | 5 | 2 | 4 | California |  | 4.4 | 1.9832 | 529 | 40.6929 | -99 | N/A | GC-MS | 74-82-8 |  | 43201 | FALSE | FALSE | Methane |  | 16.0425 | TRUE | A. Censullo, California Polytechic State University, San Luis Obispo, "Development of Species Profiles for Selected Organic Emission Sources; Volume I: Oil Field Fugitive Emissions", ARB Contract A832-059, April 30, 1991. |  | [1]
481 | Oil Field - Well | N_pentane | 605 | 4.6708 | N-pentane | 72.1488 | 1 | 2.22 | 0 | 0 | Oil Field - Well | D | None | 2013-05-25 |  | 100 | TOG | Representative mix of samples was designed to group numerous components into systems of varying complexity and function. Within each system, the nature of fugitive emissions from various components is considered identical or very similar. For example, t | TOG | C | TRUE | 1989 | 5 | 2 | 4 | California |  | 4.4 | 1.9832 | 550 | 0.6467 | -99 | N/A | GC-MS | 108-87-2 |  | 43261 | TRUE | FALSE | Methylcyclohexane | MECYHX | 98.1861 | FALSE | A. Censullo, California Polytechic State University, San Luis Obispo, "Development of Species Profiles for Selected Organic Emission Sources; Volume I: Oil Field Fugitive Emissions", ARB Contract A832-059, April 30, 1991. |  | [1]
482 | Oil Field - Well | N_proben | 608 | 0.0174 | N-propylbenzene | 120.1916 | 1 | 0.1635 | 0 | 0 | Oil Field - Well | D | None | 2013-05-25 |  | 100 | TOG | Representative mix of samples was designed to group numerous components into systems of varying complexity and function. Within each system, the nature of fugitive emissions from various components is considered identical or very similar. For example, t | TOG | C | TRUE | 1989 | 5 | 2 | 4 | California |  | 4.4 | 1.9832 | 551 | 1.1296 | -99 | N/A | GC-MS | 96-37-7 |  | 43262 | TRUE | FALSE | Methylcyclopentane | MCYPNA | 84.1595 | FALSE | A. Censullo, California Polytechic State University, San Luis Obispo, "Development of Species Profiles for Selected Organic Emission Sources; Volume I: Oil Field Fugitive Emissions", ARB Contract A832-059, April 30, 1991. |  | [1]
483 | Oil Field - Well | O_xylene | 620 | 0.0461 | O-xylene | 106.165 | 1 | 0.2578 | 0 | 0 | Oil Field - Well | D | None | 2013-05-25 |  | 100 | TOG | Representative mix of samples was designed to group numerous components into systems of varying complexity and function. Within each system, the nature of fugitive emissions from various components is considered identical or very similar. For example, t | TOG | C | TRUE | 1989 | 5 | 2 | 4 | California |  | 4.4 | 1.9832 | 592 | 8.2204 | -99 | N/A | GC-MS | 106-97-8 |  | 43212 | TRUE | FALSE | N-butane | N_BUTA | 58.1222 | FALSE | A. Censullo, California Polytechic State University, San Luis Obispo, "Development of Species Profiles for Selected Organic Emission Sources; Volume I: Oil Field Fugitive Emissions", ARB Contract A832-059, April 30, 1991. |  | [1]
484 | Oil Field - Well | P_xylene | 648 | 0.0787 | P-xylene | 106.165 | 1 | 0.086622 | 0 | 0 | Oil Field - Well | D | None | 2013-05-25 |  | 100 | TOG | Representative mix of samples was designed to group numerous components into systems of varying complexity and function. Within each system, the nature of fugitive emissions from various components is considered identical or very similar. For example, t | TOG | C | TRUE | 1989 | 5 | 2 | 4 | California |  | 4.4 | 1.9832 | 598 | 0.006 | -99 | N/A | GC-MS | 124-18-5 |  | 43238 | TRUE | FALSE | N-decane | N_DEC | 142.2817 | FALSE | A. Censullo, California Polytechic State University, San Luis Obispo, "Development of Species Profiles for Selected Organic Emission Sources; Volume I: Oil Field Fugitive Emissions", ARB Contract A832-059, April 30, 1991. |  | [1]
485 | Oil Field - Well | propane | 671 | 23.1831 | Propane | 44.0956 | 2 | 8.8718 | 0 | 0 | Oil Field - Well | D | None | 2013-05-25 |  | 100 | TOG | Representative mix of samples was designed to group numerous components into systems of varying complexity and function. Within each system, the nature of fugitive emissions from various components is considered identical or very similar. For example, t | TOG | C | TRUE | 1989 | 5 | 2 | 4 | California |  | 4.4 | 1.9832 | 600 | 0.9354 | -99 | N/A | GC-MS | 142-82-5 |  | 43232 | TRUE | FALSE | N-heptane | N_HEPT | 100.2019 | FALSE | A. Censullo, California Polytechic State University, San Luis Obispo, "Development of Species Profiles for Selected Organic Emission Sources; Volume I: Oil Field Fugitive Emissions", ARB Contract A832-059, April 30, 1991. |  | [1]
486 | Oil Field - Well | toluene | 717 | 0.2009 | Toluene | 92.1384 | 1 | 0.47058 | 0 | 0 | Oil Field - Well | D | None | 2013-05-25 |  | 100 | TOG | Representative mix of samples was designed to group numerous components into systems of varying complexity and function. Within each system, the nature of fugitive emissions from various components is considered identical or very similar. For example, t | TOG | C | TRUE | 1989 | 5 | 2 | 4 | California |  | 4.4 | 1.9832 | 601 | 1.7048 | -99 | N/A | GC-MS | 110-54-3 |  | 43231 | TRUE | TRUE | N-hexane | N_HEX | 86.1754 | FALSE | A. Censullo, California Polytechic State University, San Luis Obispo, "Development of Species Profiles for Selected Organic Emission Sources; Volume I: Oil Field Fugitive Emissions", ARB Contract A832-059, April 30, 1991. |  | [1]
487 | Oil Field - Well | c10_comp | 1924 | 0.0568 | C-10 Compounds | 142.2817 | X | 2.324 | 0 | 0 | Oil Field - Well | D | None | 2013-05-25 |  | 100 | TOG | Representative mix of samples was designed to group numerous components into systems of varying complexity and function. Within each system, the nature of fugitive emissions from various components is considered identical or very similar. For example, t | TOG | C | TRUE | 1989 | 5 | 2 | 4 | California |  | 4.4 | 1.9832 | 603 | 0.1951 | -99 | N/A | GC-MS | 111-84-2 |  | 43235 | TRUE | FALSE | N-nonane | N_NON | 128.2551 | FALSE | A. Censullo, California Polytechic State University, San Luis Obispo, "Development of Species Profiles for Selected Organic Emission Sources; Volume I: Oil Field Fugitive Emissions", ARB Contract A832-059, April 30, 1991. |  | [1]
488 | Oil Field - Well | c_4_comp | 1976 | 0.0246 | C-4 Compounds | 56.1063 | X | 0.12626 | 0 | 0 | Oil Field - Well | D | None | 2013-05-25 |  | 100 | TOG | Representative mix of samples was designed to group numerous components into systems of varying complexity and function. Within each system, the nature of fugitive emissions from various components is considered identical or very similar. For example, t | TOG | C | TRUE | 1989 | 5 | 2 | 4 | California |  | 4.4 | 1.9832 | 604 | 0.4462 | -99 | N/A | GC-MS | 111-65-9 |  | 43233 | TRUE | FALSE | N-octane | N_OCT | 114.2285 | FALSE | A. Censullo, California Polytechic State University, San Luis Obispo, "Development of Species Profiles for Selected Organic Emission Sources; Volume I: Oil Field Fugitive Emissions", ARB Contract A832-059, April 30, 1991. |  | [1]
489 | Oil Field - Well | c5_comp | 1986 | 1.44 | C-5 Compounds | 72.1488 | X | 0.76985 | 0 | 0 | Oil Field - Well | D | None | 2013-05-25 |  | 100 | TOG | Representative mix of samples was designed to group numerous components into systems of varying complexity and function. Within each system, the nature of fugitive emissions from various components is considered identical or very similar. For example, t | TOG | C | TRUE | 1989 | 5 | 2 | 4 | California |  | 4.4 | 1.9832 | 605 | 0.8501 | -99 | N/A | GC-MS | 109-66-0 |  | 43220 | TRUE | FALSE | N-pentane | N_PENT | 72.1488 | FALSE | A. Censullo, California Polytechic State University, San Luis Obispo, "Development of Species Profiles for Selected Organic Emission Sources; Volume I: Oil Field Fugitive Emissions", ARB Contract A832-059, April 30, 1991. |  | [1]
490 | Oil Field - Well | c6_comp | 1999 | 1.2186 | C-6 Compounds | 86.1754 | X | 2.1344 | 0 | 0 | Oil Field - Well | D | None | 2013-05-25 |  | 100 | TOG | Representative mix of samples was designed to group numerous components into systems of varying complexity and function. Within each system, the nature of fugitive emissions from various components is considered identical or very similar. For example, t | TOG | C | TRUE | 1989 | 5 | 2 | 4 | California |  | 4.4 | 1.9832 | 608 | 0.0456 | -99 | N/A | GC-MS | 103-65-1 |  | 45209 | TRUE | FALSE | N-propylbenzene | N_PRBZ | 120.1916 | FALSE | A. Censullo, California Polytechic State University, San Luis Obispo, "Development of Species Profiles for Selected Organic Emission Sources; Volume I: Oil Field Fugitive Emissions", ARB Contract A832-059, April 30, 1991. |  | [1]
491 | Oil Field - Well | c7_comp | 2005 | 0.5669 | C-7 Compounds | 100.2019 | X | 4.845 | 0 | 0 | Oil Field - Well | D | None | 2013-05-25 |  | 100 | TOG | Representative mix of samples was designed to group numerous components into systems of varying complexity and function. Within each system, the nature of fugitive emissions from various components is considered identical or very similar. For example, t | TOG | C | TRUE | 1989 | 5 | 2 | 4 | California |  | 4.4 | 1.9832 | 620 | 0.0813 | -99 | N/A | GC-MS | 95-47-6 |  | 45204 | TRUE | TRUE | O-xylene | O_XYL | 106.165 | FALSE | A. Censullo, California Polytechic State University, San Luis Obispo, "Development of Species Profiles for Selected Organic Emission Sources; Volume I: Oil Field Fugitive Emissions", ARB Contract A832-059, April 30, 1991. |  | [1]
492 | Oil Field - Well | c8_comp | 2011 | 0.3069 | C-8 Compounds | 113.2116 | X | 5.0393 | 0 | 0 | Oil Field - Well | D | None | 2013-05-25 |  | 100 | TOG | Representative mix of samples was designed to group numerous components into systems of varying complexity and function. Within each system, the nature of fugitive emissions from various components is considered identical or very similar. For example, t | TOG | C | TRUE | 1989 | 5 | 2 | 4 | California |  | 4.4 | 1.9832 | 648 | 0.08 | -99 | N/A | GC-MS | 106-42-3 |  | 45206 | FALSE | TRUE | P-xylene | P_XYL | 106.165 | FALSE | A. Censullo, California Polytechic State University, San Luis Obispo, "Development of Species Profiles for Selected Organic Emission Sources; Volume I: Oil Field Fugitive Emissions", ARB Contract A832-059, April 30, 1991. |  | [1]
493 | Oil Field - Well | c9_comp | 2018 | 0.21 | C-9 Compounds | 127.2392 | X | 4.5872 | 0 | 0 | Oil Field - Well | D | None | 2013-05-25 |  | 100 | TOG | Representative mix of samples was designed to group numerous components into systems of varying complexity and function. Within each system, the nature of fugitive emissions from various components is considered identical or very similar. For example, t | TOG | C | TRUE | 1989 | 5 | 2 | 4 | California |  | 4.4 | 1.9832 | 671 | 14.1404 | -99 | N/A | GC-MS | 74-98-6 |  | 43204 | TRUE | FALSE | Propane | N_PROP | 44.0956 | FALSE | A. Censullo, California Polytechic State University, San Luis Obispo, "Development of Species Profiles for Selected Organic Emission Sources; Volume I: Oil Field Fugitive Emissions", ARB Contract A832-059, April 30, 1991. |  | [1]
494 | Oil Field - Well | isobutben | 3 | 0.05 | (2-methylpropyl)benzene; isobutylbenzene | 134.2182 | X | 0.0055556 | X | 0 | Oil Field - Well | D | None | 2013-05-25 |  | 100 | TOG | Representative mix of samples was designed to group numerous components into systems of varying complexity and function. Within each system, the nature of fugitive emissions from various components is considered identical or very similar. For example, t | TOG | C | TRUE | 1989 | 5 | 2 | 4 | California |  | 4.4 | 1.9832 | 703 | 0.0337 | -99 | N/A | GC-MS | 98-06-6 |  | 45215 | FALSE | FALSE | T-butylbenzene |  | 134.2182 | FALSE | A. Censullo, California Polytechic State University, San Luis Obispo, "Development of Species Profiles for Selected Organic Emission Sources; Volume I: Oil Field Fugitive Emissions", ARB Contract A832-059, April 30, 1991. |  | [1]
495 | Oil Field - Well | trimethben123 | 25 | 0.1393 | 1,2,3-trimethylbenzene | 120.1916 | 1 | 0.15948 | 0 | 0 | Oil Field - Well | D | None | 2013-05-25 |  | 100 | TOG | Representative mix of samples was designed to group numerous components into systems of varying complexity and function. Within each system, the nature of fugitive emissions from various components is considered identical or very similar. For example, t | TOG | C | TRUE | 1989 | 5 | 2 | 4 | California |  | 4.4 | 1.9832 | 717 | 0.4204 | -99 | N/A | GC-MS | 108-88-3 |  | 45202 | TRUE | TRUE | Toluene | TOLUE | 92.1384 | FALSE | A. Censullo, California Polytechic State University, San Luis Obispo, "Development of Species Profiles for Selected Organic Emission Sources; Volume I: Oil Field Fugitive Emissions", ARB Contract A832-059, April 30, 1991. |  | [1]
496 | Oil Field - Well | trimetben124 | 30 | 0.2217 | 1,2,4-trimethylbenzene (1,3,4-trimethylbenzene) | 120.1916 | 1 | 0.18081 | 0 | 0 | Oil Field - Well | D | None | 2013-05-25 |  | 100 | TOG | Representative mix of samples was designed to group numerous components into systems of varying complexity and function. Within each system, the nature of fugitive emissions from various components is considered identical or very similar. For example, t | TOG | C | TRUE | 1989 | 5 | 2 | 4 | California |  | 4.4 | 1.9832 | 1924 | 0.3521 | -99 | N/A | GC-MS | N/A |  | 99110 | FALSE | FALSE | C-10 Compounds | S646 | 142.2817 | FALSE | A. Censullo, California Polytechic State University, San Luis Obispo, "Development of Species Profiles for Selected Organic Emission Sources; Volume I: Oil Field Fugitive Emissions", ARB Contract A832-059, April 30, 1991. |  | [1]
497 | Oil Field - Well | trimethben135 | 44 | 0.1066 | 1,3,5-trimethylbenzene | 120.1916 | 1 | 0.11779 | 0 | 0 | Oil Field - Well | D | None | 2013-05-25 |  | 100 | TOG | Representative mix of samples was designed to group numerous components into systems of varying complexity and function. Within each system, the nature of fugitive emissions from various components is considered identical or very similar. For example, t | TOG | C | TRUE | 1989 | 5 | 2 | 4 | California |  | 4.4 | 1.9832 | 1929 | 0.0684 | -99 | N/A | GC-MS | N/A |  | 99111 | FALSE | FALSE | C-11 Compounds | S647 | 156.3083 | FALSE | A. Censullo, California Polytechic State University, San Luis Obispo, "Development of Species Profiles for Selected Organic Emission Sources; Volume I: Oil Field Fugitive Emissions", ARB Contract A832-059, April 30, 1991. |  | [1]
498 | Oil Field - Well | dietben13 | 51 | 0.0486 | 1,3-diethylbenzene (meta) | 134.2182 | X | 0.13411 | 0 | 0 | Oil Field - Well | D | None | 2013-05-25 |  | 100 | TOG | Representative mix of samples was designed to group numerous components into systems of varying complexity and function. Within each system, the nature of fugitive emissions from various components is considered identical or very similar. For example, t | TOG | C | TRUE | 1989 | 5 | 2 | 4 | California |  | 4.4 | 1.9832 | 1976 | 1.1117 | -99 | N/A | GC-MS | N/A |  | 99104 | FALSE | FALSE | C-4 Compounds | S640 | 56.1063 | FALSE | A. Censullo, California Polytechic State University, San Luis Obispo, "Development of Species Profiles for Selected Organic Emission Sources; Volume I: Oil Field Fugitive Emissions", ARB Contract A832-059, April 30, 1991. |  | [1]
499 | Oil Field - Well | dietben14 | 59 | 0.0457 | 1,4-diethylbenzene (para) | 134.2182 | X | 0.079233 | 0 | 0 | Oil Field - Well | D | None | 2013-05-25 |  | 100 | TOG | Representative mix of samples was designed to group numerous components into systems of varying complexity and function. Within each system, the nature of fugitive emissions from various components is considered identical or very similar. For example, t | TOG | C | TRUE | 1989 | 5 | 2 | 4 | California |  | 4.4 | 1.9832 | 1986 | 3.3706 | -99 | N/A | GC-MS | N/A |  | 99105 | FALSE | FALSE | C-5 Compounds | S641 | 72.1488 | FALSE | A. Censullo, California Polytechic State University, San Luis Obispo, "Development of Species Profiles for Selected Organic Emission Sources; Volume I: Oil Field Fugitive Emissions", ARB Contract A832-059, April 30, 1991. |  | [1]
500 | Oil Field - Well | ethben12 | 80 | 0.0694 | 1-Methyl-2-ethylbenzene | 120.1916 | 1 | 0.13882 | 0 | 0 | Oil Field - Well | D | None | 2013-05-25 |  | 100 | TOG | Representative mix of samples was designed to group numerous components into systems of varying complexity and function. Within each system, the nature of fugitive emissions from various components is considered identical or very similar. For example, t | TOG | C | TRUE | 1989 | 5 | 2 | 4 | California |  | 4.4 | 1.9832 | 1999 | 1.6494 | -99 | N/A | GC-MS | N/A |  | 99106 | FALSE | FALSE | C-6 Compounds | S642 | 86.1754 | FALSE | A. Censullo, California Polytechic State University, San Luis Obispo, "Development of Species Profiles for Selected Organic Emission Sources; Volume I: Oil Field Fugitive Emissions", ARB Contract A832-059, April 30, 1991. |  | [1]
501 | Oil Field - Well | ethben13 | 89 | 0.163 | 1-Methyl-3-ethylbenzene (3-Ethyltoluene) | 120.1916 | 1 | 0.13384 | 0 | 0 | Oil Field - Well | D | None | 2013-05-25 |  | 100 | TOG | Representative mix of samples was designed to group numerous components into systems of varying complexity and function. Within each system, the nature of fugitive emissions from various components is considered identical or very similar. For example, t | TOG | C | TRUE | 1989 | 5 | 2 | 4 | California |  | 4.4 | 1.9832 | 2005 | 1.3692 | -99 | N/A | GC-MS | N/A |  | 99107 | FALSE | FALSE | C-7 Compounds | S643 | 100.2019 | FALSE | A. Censullo, California Polytechic State University, San Luis Obispo, "Development of Species Profiles for Selected Organic Emission Sources; Volume I: Oil Field Fugitive Emissions", ARB Contract A832-059, April 30, 1991. |  | [1]
502 | Oil Field - Well | dimetbut22 | 122 | 0.1539 | 2,2-dimethylbutane | 86.1754 | 1 | 0.21534 | 0 | 0 | Oil Field - Well | D | None | 2013-05-25 |  | 100 | TOG | Representative mix of samples was designed to group numerous components into systems of varying complexity and function. Within each system, the nature of fugitive emissions from various components is considered identical or very similar. For example, t | TOG | C | TRUE | 1989 | 5 | 2 | 4 | California |  | 4.4 | 1.9832 | 2011 | 1.3995 | -99 | N/A | GC-MS | N/A |  | 99108 | FALSE | FALSE | C-8 Compounds | S644 | 113.2116 | FALSE | A. Censullo, California Polytechic State University, San Luis Obispo, "Development of Species Profiles for Selected Organic Emission Sources; Volume I: Oil Field Fugitive Emissions", ARB Contract A832-059, April 30, 1991. |  | [1]
503 | Oil Field - Well | dimethpro | 127 | 0.1059 | 2,2-dimethylpropane | 72.1488 | 1 | 0.12532 | 0 | 0 | Oil Field - Well | D | None | 2013-05-25 |  | 100 | TOG | Representative mix of samples was designed to group numerous components into systems of varying complexity and function. Within each system, the nature of fugitive emissions from various components is considered identical or very similar. For example, t | TOG | C | TRUE | 1989 | 5 | 2 | 4 | California |  | 4.4 | 1.9832 | 2018 | 0.6859 | -99 | N/A | GC-MS | N/A |  | 99109 | FALSE | FALSE | C-9 Compounds | S645 | 127.2392 | FALSE | A. Censullo, California Polytechic State University, San Luis Obispo, "Development of Species Profiles for Selected Organic Emission Sources; Volume I: Oil Field Fugitive Emissions", ARB Contract A832-059, April 30, 1991. |  | [1]
504 | Oil Field - Well | trimentpen3 | 130 | 0.0523 | 2,3,4-trimethylpentane | 114.2285 | 1 | 0.18992 | 0 | 0 | Oil Field - Well | D | None | 2013-05-25 |  | 100 | TOG | Representative mix of samples was designed to group numerous components into systems of varying complexity and function. Within each system, the nature of fugitive emissions from various components is considered identical or very similar. For example, t | TOG | C | TRUE | 1989 | 5 | 2 | 4 | California |  | 4.4 | 1.4341 | 25 | 0.3868 | -99 | N/A | GC-MS | 526-73-8 |  | 45225 | TRUE | FALSE | 1,2,3-trimethylbenzene | BZ123M | 120.1916 | FALSE | A. Censullo, California Polytechic State University, San Luis Obispo, "Development of Species Profiles for Selected Organic Emission Sources; Volume I: Oil Field Fugitive Emissions", ARB Contract A832-059, April 30, 1991. |  | [1]
505 | Oil Field - Well | dimethhex23 | 138 | 0.084 | 2,3-dimethylhexane | 114.2285 | 1 | 0.059267 | 0 | 0 | Oil Field - Well | D | None | 2013-05-25 |  | 100 | TOG | Representative mix of samples was designed to group numerous components into systems of varying complexity and function. Within each system, the nature of fugitive emissions from various components is considered identical or very similar. For example, t | TOG | C | TRUE | 1989 | 5 | 2 | 4 | California |  | 4.4 | 1.4341 | 30 | 0.6815 | -99 | N/A | GC-MS | 95-63-6 |  |  | TRUE | FALSE | 1,2,4-trimethylbenzene (1,3,4-trimethylbenzene) | BZ124M | 120.1916 | FALSE | A. Censullo, California Polytechic State University, San Luis Obispo, "Development of Species Profiles for Selected Organic Emission Sources; Volume I: Oil Field Fugitive Emissions", ARB Contract A832-059, April 30, 1991. |  | [1]
506 | Oil Field - Well | dimetpen3 | 140 | 0.5102 | 2,3-dimethylpentane | 100.2019 | 1 | 0.38366 | 0 | 0 | Oil Field - Well | D | None | 2013-05-25 |  | 100 | TOG | Representative mix of samples was designed to group numerous components into systems of varying complexity and function. Within each system, the nature of fugitive emissions from various components is considered identical or very similar. For example, t | TOG | C | TRUE | 1989 | 5 | 2 | 4 | California |  | 4.4 | 1.4341 | 51 | 0.4904 | -99 | N/A | GC-MS | 141-93-5 |  | 45113 | TRUE | FALSE | 1,3-diethylbenzene (meta) | DETBZ1 | 134.2182 | FALSE | A. Censullo, California Polytechic State University, San Luis Obispo, "Development of Species Profiles for Selected Organic Emission Sources; Volume I: Oil Field Fugitive Emissions", ARB Contract A832-059, April 30, 1991. |  | [1]
507 | Oil Field - Well | dimethhex24 | 149 | 0.103 | 2,4-dimethylhexane | 114.2285 | 1 | 0.16548 | 0 | 0 | Oil Field - Well | D | None | 2013-05-25 |  | 100 | TOG | Representative mix of samples was designed to group numerous components into systems of varying complexity and function. Within each system, the nature of fugitive emissions from various components is considered identical or very similar. For example, t | TOG | C | TRUE | 1989 | 5 | 2 | 4 | California |  | 4.4 | 1.4341 | 80 | 0.1692 | -99 | N/A | GC-MS | 611-14-3 |  | 99915 | TRUE | FALSE | 1-Methyl-2-ethylbenzene | O_ETOL | 120.1916 | FALSE | A. Censullo, California Polytechic State University, San Luis Obispo, "Development of Species Profiles for Selected Organic Emission Sources; Volume I: Oil Field Fugitive Emissions", ARB Contract A832-059, April 30, 1991. |  | [1]
508 | Oil Field - Well | dimetpen4 | 152 | 0.1542 | 2,4-dimethylpentane | 100.2019 | 1 | 0.15699 | 0 | 0 | Oil Field - Well | D | None | 2013-05-25 |  | 100 | TOG | Representative mix of samples was designed to group numerous components into systems of varying complexity and function. Within each system, the nature of fugitive emissions from various components is considered identical or very similar. For example, t | TOG | C | TRUE | 1989 | 5 | 2 | 4 | California |  | 4.4 | 1.4341 | 89 | 0.5516 | -99 | N/A | GC-MS | 620-14-4 |  | 99912 | TRUE | FALSE | 1-Methyl-3-ethylbenzene (3-Ethyltoluene) | M_ETOL | 120.1916 | FALSE | A. Censullo, California Polytechic State University, San Luis Obispo, "Development of Species Profiles for Selected Organic Emission Sources; Volume I: Oil Field Fugitive Emissions", ARB Contract A832-059, April 30, 1991. |  | [1]
509 | Oil Field - Well | methep2 | 193 | 0.6672 | 2-methylheptane | 114.2285 | 1 | 0.21534 | 0 | 0 | Oil Field - Well | D | None | 2013-05-25 |  | 100 | TOG | Representative mix of samples was designed to group numerous components into systems of varying complexity and function. Within each system, the nature of fugitive emissions from various components is considered identical or very similar. For example, t | TOG | C | TRUE | 1989 | 5 | 2 | 4 | California |  | 4.4 | 1.4341 | 138 | 0.0744 | -99 | N/A | GC-MS | 584-94-1 |  | 98139 | FALSE | FALSE | 2,3-dimethylhexane |  | 114.2285 | FALSE | A. Censullo, California Polytechic State University, San Luis Obispo, "Development of Species Profiles for Selected Organic Emission Sources; Volume I: Oil Field Fugitive Emissions", ARB Contract A832-059, April 30, 1991. |  | [1]
510 | Oil Field - Well | twomethex | 194 | 0.5707 | 2-methylhexane | 100.2019 | 1 | 0.33379 | 0 | 0 | Oil Field - Well | D | None | 2013-05-25 |  | 100 | TOG | Representative mix of samples was designed to group numerous components into systems of varying complexity and function. Within each system, the nature of fugitive emissions from various components is considered identical or very similar. For example, t | TOG | C | TRUE | 1989 | 5 | 2 | 4 | California |  | 4.4 | 1.4341 | 140 | 0.1935 | -99 | N/A | GC-MS | 565-59-3 |  | 43274 | TRUE | FALSE | 2,3-dimethylpentane | PEN23M | 100.2019 | FALSE | A. Censullo, California Polytechic State University, San Luis Obispo, "Development of Species Profiles for Selected Organic Emission Sources; Volume I: Oil Field Fugitive Emissions", ARB Contract A832-059, April 30, 1991. |  | [1]
511 | Oil Field - Well | twometpen | 199 | 2.6425 | 2-methylpentane (isohexane) | 86.1754 | 1 | 0.79787 | 0 | 0 | Oil Field - Well | D | None | 2013-05-25 |  | 100 | TOG | Representative mix of samples was designed to group numerous components into systems of varying complexity and function. Within each system, the nature of fugitive emissions from various components is considered identical or very similar. For example, t | TOG | C | TRUE | 1989 | 5 | 2 | 4 | California |  | 4.4 | 1.4341 | 149 | 0.0461 | -99 | N/A | GC-MS | 589-43-5 |  | 43277 | FALSE | FALSE | 2,4-dimethylhexane | HEX24M | 114.2285 | FALSE | A. Censullo, California Polytechic State University, San Luis Obispo, "Development of Species Profiles for Selected Organic Emission Sources; Volume I: Oil Field Fugitive Emissions", ARB Contract A832-059, April 30, 1991. |  | [1]
512 | Oil Field - Well | ethylhexane | 226 | 0.3136 | 3-ethylhexane | 114.2285 | X | 0.19566 | 0 | 0 | Oil Field - Well | D | None | 2013-05-25 |  | 100 | TOG | Representative mix of samples was designed to group numerous components into systems of varying complexity and function. Within each system, the nature of fugitive emissions from various components is considered identical or very similar. For example, t | TOG | C | TRUE | 1989 | 5 | 2 | 4 | California |  | 4.4 | 1.4341 | 193 | 0.6905 | -99 | N/A | GC-MS | 592-27-8 |  | 98140 | TRUE | FALSE | 2-methylheptane | HEP2ME | 114.2285 | FALSE | A. Censullo, California Polytechic State University, San Luis Obispo, "Development of Species Profiles for Selected Organic Emission Sources; Volume I: Oil Field Fugitive Emissions", ARB Contract A832-059, April 30, 1991. |  | [1]
513 | Oil Field - Well | threemethex | 245 | 0.8294 | 3-methylhexane | 100.2019 | 1 | 0.31286 | 0 | 0 | Oil Field - Well | D | None | 2013-05-25 |  | 100 | TOG | Representative mix of samples was designed to group numerous components into systems of varying complexity and function. Within each system, the nature of fugitive emissions from various components is considered identical or very similar. For example, t | TOG | C | TRUE | 1989 | 5 | 2 | 4 | California |  | 4.4 | 1.4341 | 194 | 0.2747 | -99 | N/A | GC-MS | 591-76-4 |  | 43275 | TRUE | FALSE | 2-methylhexane | HEXA2M | 100.2019 | FALSE | A. Censullo, California Polytechic State University, San Luis Obispo, "Development of Species Profiles for Selected Organic Emission Sources; Volume I: Oil Field Fugitive Emissions", ARB Contract A832-059, April 30, 1991. |  | [1]
514 | Oil Field - Well | threemetpen | 248 | 1.9294 | 3-methylpentane | 86.1754 | 1 | 0.69706 | 0 | 0 | Oil Field - Well | D | None | 2013-05-25 |  | 100 | TOG | Representative mix of samples was designed to group numerous components into systems of varying complexity and function. Within each system, the nature of fugitive emissions from various components is considered identical or very similar. For example, t | TOG | C | TRUE | 1989 | 5 | 2 | 4 | California |  | 4.4 | 1.4341 | 199 | 0.692 | -99 | N/A | GC-MS | 107-83-5 |  | 43229 | TRUE | FALSE | 2-methylpentane (isohexane) | PENA2M | 86.1754 | FALSE | A. Censullo, California Polytechic State University, San Luis Obispo, "Development of Species Profiles for Selected Organic Emission Sources; Volume I: Oil Field Fugitive Emissions", ARB Contract A832-059, April 30, 1991. |  | [1]
515 | Oil Field - Well | benzene | 302 | 0.5559 | Benzene | 78.1118 | 1 | 0.35386 | 0 | 0 | Oil Field - Well | D | None | 2013-05-25 |  | 100 | TOG | Representative mix of samples was designed to group numerous components into systems of varying complexity and function. Within each system, the nature of fugitive emissions from various components is considered identical or very similar. For example, t | TOG | C | TRUE | 1989 | 5 | 2 | 4 | California |  | 4.4 | 1.4341 | 226 | 0.3057 | -99 | N/A | GC-MS | 619-99-8 |  | 91039 | FALSE | FALSE | 3-ethylhexane |  | 114.2285 | FALSE | A. Censullo, California Polytechic State University, San Luis Obispo, "Development of Species Profiles for Selected Organic Emission Sources; Volume I: Oil Field Fugitive Emissions", ARB Contract A832-059, April 30, 1991. |  | [1]
516 | Oil Field - Well | cyclohexane | 385 | 0.0316 | Cyclohexane | 84.1595 | 1 | 0.078433 | 0 | 0 | Oil Field - Well | D | None | 2013-05-25 |  | 100 | TOG | Representative mix of samples was designed to group numerous components into systems of varying complexity and function. Within each system, the nature of fugitive emissions from various components is considered identical or very similar. For example, t | TOG | C | TRUE | 1989 | 5 | 2 | 4 | California |  | 4.4 | 1.4341 | 245 | 0.5048 | -99 | N/A | GC-MS | 589-34-4 |  | 43295 | TRUE | FALSE | 3-methylhexane | HEXA3M | 100.2019 | FALSE | A. Censullo, California Polytechic State University, San Luis Obispo, "Development of Species Profiles for Selected Organic Emission Sources; Volume I: Oil Field Fugitive Emissions", ARB Contract A832-059, April 30, 1991. |  | [1]
517 | Oil Field - Well | cyclopentane | 390 | 0.5612 | Cyclopentane | 70.1329 | 1 | 0.12219 | 0 | 0 | Oil Field - Well | D | None | 2013-05-25 |  | 100 | TOG | Representative mix of samples was designed to group numerous components into systems of varying complexity and function. Within each system, the nature of fugitive emissions from various components is considered identical or very similar. For example, t | TOG | C | TRUE | 1989 | 5 | 2 | 4 | California |  | 4.4 | 1.4341 | 248 | 0.6022 | -99 | N/A | GC-MS | 96-14-0 |  | 43230 | TRUE | FALSE | 3-methylpentane | PENA3M | 86.1754 | FALSE | A. Censullo, California Polytechic State University, San Luis Obispo, "Development of Species Profiles for Selected Organic Emission Sources; Volume I: Oil Field Fugitive Emissions", ARB Contract A832-059, April 30, 1991. |  | [1]
518 | Oil Field - Well | ethane | 438 | 8.6278 | Ethane | 30.069 | 2 | 7.2583 | 0 | 0 | Oil Field - Well | D | None | 2013-05-25 |  | 100 | TOG | Representative mix of samples was designed to group numerous components into systems of varying complexity and function. Within each system, the nature of fugitive emissions from various components is considered identical or very similar. For example, t | TOG | C | TRUE | 1989 | 5 | 2 | 4 | California |  | 4.4 | 1.4341 | 302 | 1.8187 | -99 | N/A | GC-MS | 71-43-2 |  | 45201 | TRUE | TRUE | Benzene | BENZE | 78.1118 | FALSE | A. Censullo, California Polytechic State University, San Luis Obispo, "Development of Species Profiles for Selected Organic Emission Sources; Volume I: Oil Field Fugitive Emissions", ARB Contract A832-059, April 30, 1991. |  | [1]
519 | Oil Field - Well | ethyl_benz | 449 | 0.5052 | Ethylbenzene | 106.165 | 1 | 0.43623 | 0 | 0 | Oil Field - Well | D | None | 2013-05-25 |  | 100 | TOG | Representative mix of samples was designed to group numerous components into systems of varying complexity and function. Within each system, the nature of fugitive emissions from various components is considered identical or very similar. For example, t | TOG | C | TRUE | 1989 | 5 | 2 | 4 | California |  | 4.4 | 1.4341 | 390 | 0.1323 | -99 | N/A | GC-MS | 287-92-3 |  | 43242 | TRUE | FALSE | Cyclopentane | CPENTA | 70.1329 | FALSE | A. Censullo, California Polytechic State University, San Luis Obispo, "Development of Species Profiles for Selected Organic Emission Sources; Volume I: Oil Field Fugitive Emissions", ARB Contract A832-059, April 30, 1991. |  | [1]
520 | Oil Field - Well | isobut | 491 | 7.6645 | Isobutane | 58.1222 | 1 | 2.9024 | 0 | 0 | Oil Field - Well | D | None | 2013-05-25 |  | 100 | TOG | Representative mix of samples was designed to group numerous components into systems of varying complexity and function. Within each system, the nature of fugitive emissions from various components is considered identical or very similar. For example, t | TOG | C | TRUE | 1989 | 5 | 2 | 4 | California |  | 4.4 | 1.4341 | 438 | 20.194 | -99 | N/A | GC-MS | 74-84-0 |  | 43202 | TRUE | FALSE | Ethane | ETHANE | 30.069 | TRUE | A. Censullo, California Polytechic State University, San Luis Obispo, "Development of Species Profiles for Selected Organic Emission Sources; Volume I: Oil Field Fugitive Emissions", ARB Contract A832-059, April 30, 1991. |  | [1]
521 | Oil Field - Well | i_but | 499 | 0.0608 | Isomers of butylbenzene | 134.2182 | 1 | 0.12713 | 0 | 0 | Oil Field - Well | D | None | 2013-05-25 |  | 100 | TOG | Representative mix of samples was designed to group numerous components into systems of varying complexity and function. Within each system, the nature of fugitive emissions from various components is considered identical or very similar. For example, t | TOG | C | TRUE | 1989 | 5 | 2 | 4 | California |  | 4.4 | 1.4341 | 449 | 1.2698 | -99 | N/A | GC-MS | 100-41-4 |  | 45203 | TRUE | TRUE | Ethylbenzene | ETBZ | 106.165 | FALSE | A. Censullo, California Polytechic State University, San Luis Obispo, "Development of Species Profiles for Selected Organic Emission Sources; Volume I: Oil Field Fugitive Emissions", ARB Contract A832-059, April 30, 1991. |  | [1]
522 | Oil Field - Well | isopentane | 508 | 8.6462 | Isopentane (2-Methylbutane) | 72.1488 | 1 | 2.9334 | 0 | 0 | Oil Field - Well | D | None | 2013-05-25 |  | 100 | TOG | Representative mix of samples was designed to group numerous components into systems of varying complexity and function. Within each system, the nature of fugitive emissions from various components is considered identical or very similar. For example, t | TOG | C | TRUE | 1989 | 5 | 2 | 4 | California |  | 4.4 | 1.4341 | 491 | 1.5022 | -99 | N/A | GC-MS | 75-28-5 |  | 43214 | TRUE | FALSE | Isobutane | I_BUTA | 58.1222 | FALSE | A. Censullo, California Polytechic State University, San Luis Obispo, "Development of Species Profiles for Selected Organic Emission Sources; Volume I: Oil Field Fugitive Emissions", ARB Contract A832-059, April 30, 1991. |  | [1]
523 | Oil Field - Well | isopben | 514 | 0.0516 | Isopropylbenzene (cumene) | 120.1916 | 1 | 0.078922 | 0 | 0 | Oil Field - Well | D | None | 2013-05-25 |  | 100 | TOG | Representative mix of samples was designed to group numerous components into systems of varying complexity and function. Within each system, the nature of fugitive emissions from various components is considered identical or very similar. For example, t | TOG | C | TRUE | 1989 | 5 | 2 | 4 | California |  | 4.4 | 1.4341 | 499 | 0.2217 | -99 | N/A | GC-MS |  | E17133786 | 45105 | FALSE | FALSE | Isomers of butylbenzene |  | 134.2182 | FALSE | A. Censullo, California Polytechic State University, San Luis Obispo, "Development of Species Profiles for Selected Organic Emission Sources; Volume I: Oil Field Fugitive Emissions", ARB Contract A832-059, April 30, 1991. |  | [1]
524 | Oil Field - Well | M_xylene | 524 | 0.5832 | M-xylene | 106.165 | 1 | 0.21377 | 0 | 0 | Oil Field - Well | D | None | 2013-05-25 |  | 100 | TOG | Representative mix of samples was designed to group numerous components into systems of varying complexity and function. Within each system, the nature of fugitive emissions from various components is considered identical or very similar. For example, t | TOG | C | TRUE | 1989 | 5 | 2 | 4 | California |  | 4.4 | 1.4341 | 508 | 1.6489 | -99 | N/A | GC-MS | 78-78-4 |  | 98132 | TRUE | FALSE | Isopentane (2-Methylbutane) | IPENTA | 72.1488 | FALSE | A. Censullo, California Polytechic State University, San Luis Obispo, "Development of Species Profiles for Selected Organic Emission Sources; Volume I: Oil Field Fugitive Emissions", ARB Contract A832-059, April 30, 1991. |  | [1]
525 | Oil Field - Well | methane | 529 | 9.3724 | Methane | 16.0425 | 2 | 36.2723 | 0 | 0 | Oil Field - Well | D | None | 2013-05-25 |  | 100 | TOG | Representative mix of samples was designed to group numerous components into systems of varying complexity and function. Within each system, the nature of fugitive emissions from various components is considered identical or very similar. For example, t | TOG | C | TRUE | 1989 | 5 | 2 | 4 | California |  | 4.4 | 1.4341 | 514 | 0.1644 | -99 | N/A | GC-MS | 98-82-8 |  | 98043 | TRUE | TRUE | Isopropylbenzene (cumene) | IPRBZ | 120.1916 | FALSE | A. Censullo, California Polytechic State University, San Luis Obispo, "Development of Species Profiles for Selected Organic Emission Sources; Volume I: Oil Field Fugitive Emissions", ARB Contract A832-059, April 30, 1991. |  | [1]
526 | Oil Field - Well | methcychex | 550 | 2.0391 | Methylcyclohexane | 98.1861 | 1 | 0.46705 | 0 | 0 | Oil Field - Well | D | None | 2013-05-25 |  | 100 | TOG | Representative mix of samples was designed to group numerous components into systems of varying complexity and function. Within each system, the nature of fugitive emissions from various components is considered identical or very similar. For example, t | TOG | C | TRUE | 1989 | 5 | 2 | 4 | California |  | 4.4 | 1.4341 | 524 | 1.0711 | -99 | N/A | GC-MS | 108-38-3 |  | 45205 | FALSE | TRUE | M-xylene | M_XYL | 106.165 | FALSE | A. Censullo, California Polytechic State University, San Luis Obispo, "Development of Species Profiles for Selected Organic Emission Sources; Volume I: Oil Field Fugitive Emissions", ARB Contract A832-059, April 30, 1991. |  | [1]
527 | Oil Field - Well | methcycpen | 551 | 3.1383 | Methylcyclopentane | 84.1595 | 1 | 0.80952 | 0 | 0 | Oil Field - Well | D | None | 2013-05-25 |  | 100 | TOG | Representative mix of samples was designed to group numerous components into systems of varying complexity and function. Within each system, the nature of fugitive emissions from various components is considered identical or very similar. For example, t | TOG | C | TRUE | 1989 | 5 | 2 | 4 | California |  | 4.4 | 1.4341 | 529 | 10.0741 | -99 | N/A | GC-MS | 74-82-8 |  | 43201 | FALSE | FALSE | Methane |  | 16.0425 | TRUE | A. Censullo, California Polytechic State University, San Luis Obispo, "Development of Species Profiles for Selected Organic Emission Sources; Volume I: Oil Field Fugitive Emissions", ARB Contract A832-059, April 30, 1991. |  | [1]
528 | Oil Field - Well | N_but | 592 | 14.2861 | N-butane | 58.1222 | 1 | 6.783 | 0 | 0 | Oil Field - Well | D | None | 2013-05-25 |  | 100 | TOG | Representative mix of samples was designed to group numerous components into systems of varying complexity and function. Within each system, the nature of fugitive emissions from various components is considered identical or very similar. For example, t | TOG | C | TRUE | 1989 | 5 | 2 | 4 | California |  | 4.4 | 1.4341 | 550 | 1.0305 | -99 | N/A | GC-MS | 108-87-2 |  | 43261 | TRUE | FALSE | Methylcyclohexane | MECYHX | 98.1861 | FALSE | A. Censullo, California Polytechic State University, San Luis Obispo, "Development of Species Profiles for Selected Organic Emission Sources; Volume I: Oil Field Fugitive Emissions", ARB Contract A832-059, April 30, 1991. |  | [1]
529 | Oil Field - Well | N_hep | 600 | 1.0401 | N-heptane | 100.2019 | 1 | 0.42537 | 0 | 0 | Oil Field - Well | D | None | 2013-05-25 |  | 100 | TOG | Representative mix of samples was designed to group numerous components into systems of varying complexity and function. Within each system, the nature of fugitive emissions from various components is considered identical or very similar. For example, t | TOG | C | TRUE | 1989 | 5 | 2 | 4 | California |  | 4.4 | 1.4341 | 551 | 1.2395 | -99 | N/A | GC-MS | 96-37-7 |  | 43262 | TRUE | FALSE | Methylcyclopentane | MCYPNA | 84.1595 | FALSE | A. Censullo, California Polytechic State University, San Luis Obispo, "Development of Species Profiles for Selected Organic Emission Sources; Volume I: Oil Field Fugitive Emissions", ARB Contract A832-059, April 30, 1991. |  | [1]
530 | Oil Field - Well | N_hex | 601 | 1.9154 | N-hexane | 86.1754 | 1 | 0.89335 | 0 | 0 | Oil Field - Well | D | None | 2013-05-25 |  | 100 | TOG | Representative mix of samples was designed to group numerous components into systems of varying complexity and function. Within each system, the nature of fugitive emissions from various components is considered identical or very similar. For example, t | TOG | C | TRUE | 1989 | 5 | 2 | 4 | California |  | 4.4 | 1.4341 | 592 | 4.444 | -99 | N/A | GC-MS | 106-97-8 |  | 43212 | TRUE | FALSE | N-butane | N_BUTA | 58.1222 | FALSE | A. Censullo, California Polytechic State University, San Luis Obispo, "Development of Species Profiles for Selected Organic Emission Sources; Volume I: Oil Field Fugitive Emissions", ARB Contract A832-059, April 30, 1991. |  | [1]
531 | Oil Field - Well | N_nonane | 603 | 0.3525 | N-nonane | 128.2551 | 1 | 0.35488 | 0 | 0 | Oil Field - Well | D | None | 2013-05-25 |  | 100 | TOG | Representative mix of samples was designed to group numerous components into systems of varying complexity and function. Within each system, the nature of fugitive emissions from various components is considered identical or very similar. For example, t | TOG | C | TRUE | 1989 | 5 | 2 | 4 | California |  | 4.4 | 1.4341 | 598 | 0.0694 | -99 | N/A | GC-MS | 124-18-5 |  | 43238 | TRUE | FALSE | N-decane | N_DEC | 142.2817 | FALSE | A. Censullo, California Polytechic State University, San Luis Obispo, "Development of Species Profiles for Selected Organic Emission Sources; Volume I: Oil Field Fugitive Emissions", ARB Contract A832-059, April 30, 1991. |  | [1]
532 | Oil Field - Well | N_octane | 604 | 0.6727 | N-octane | 114.2285 | 1 | 0.67063 | 0 | 0 | Oil Field - Well | D | None | 2013-05-25 |  | 100 | TOG | Representative mix of samples was designed to group numerous components into systems of varying complexity and function. Within each system, the nature of fugitive emissions from various components is considered identical or very similar. For example, t | TOG | C | TRUE | 1989 | 5 | 2 | 4 | California |  | 4.4 | 1.4341 | 600 | 0.924 | -99 | N/A | GC-MS | 142-82-5 |  | 43232 | TRUE | FALSE | N-heptane | N_HEPT | 100.2019 | FALSE | A. Censullo, California Polytechic State University, San Luis Obispo, "Development of Species Profiles for Selected Organic Emission Sources; Volume I: Oil Field Fugitive Emissions", ARB Contract A832-059, April 30, 1991. |  | [1]
533 | Oil Field - Well | N_pentane | 605 | 5.4645 | N-pentane | 72.1488 | 1 | 2.22 | 0 | 0 | Oil Field - Well | D | None | 2013-05-25 |  | 100 | TOG | Representative mix of samples was designed to group numerous components into systems of varying complexity and function. Within each system, the nature of fugitive emissions from various components is considered identical or very similar. For example, t | TOG | C | TRUE | 1989 | 5 | 2 | 4 | California |  | 4.4 | 1.4341 | 601 | 0.906 | -99 | N/A | GC-MS | 110-54-3 |  | 43231 | TRUE | TRUE | N-hexane | N_HEX | 86.1754 | FALSE | A. Censullo, California Polytechic State University, San Luis Obispo, "Development of Species Profiles for Selected Organic Emission Sources; Volume I: Oil Field Fugitive Emissions", ARB Contract A832-059, April 30, 1991. |  | [1]
534 | Oil Field - Well | N_proben | 608 | 0.1527 | N-propylbenzene | 120.1916 | 1 | 0.1635 | 0 | 0 | Oil Field - Well | D | None | 2013-05-25 |  | 100 | TOG | Representative mix of samples was designed to group numerous components into systems of varying complexity and function. Within each system, the nature of fugitive emissions from various components is considered identical or very similar. For example, t | TOG | C | TRUE | 1989 | 5 | 2 | 4 | California |  | 4.4 | 1.4341 | 603 | 1.5824 | -99 | N/A | GC-MS | 111-84-2 |  | 43235 | TRUE | FALSE | N-nonane | N_NON | 128.2551 | FALSE | A. Censullo, California Polytechic State University, San Luis Obispo, "Development of Species Profiles for Selected Organic Emission Sources; Volume I: Oil Field Fugitive Emissions", ARB Contract A832-059, April 30, 1991. |  | [1]
535 | Oil Field - Well | O_xylene | 620 | 0.2485 | O-xylene | 106.165 | 1 | 0.2578 | 0 | 0 | Oil Field - Well | D | None | 2013-05-25 |  | 100 | TOG | Representative mix of samples was designed to group numerous components into systems of varying complexity and function. Within each system, the nature of fugitive emissions from various components is considered identical or very similar. For example, t | TOG | C | TRUE | 1989 | 5 | 2 | 4 | California |  | 4.4 | 1.4341 | 604 | 1.1482 | -99 | N/A | GC-MS | 111-65-9 |  | 43233 | TRUE | FALSE | N-octane | N_OCT | 114.2285 | FALSE | A. Censullo, California Polytechic State University, San Luis Obispo, "Development of Species Profiles for Selected Organic Emission Sources; Volume I: Oil Field Fugitive Emissions", ARB Contract A832-059, April 30, 1991. |  | [1]
536 | Oil Field - Well | propane | 671 | 3.7709 | Propane | 44.0956 | 2 | 8.8718 | 0 | 0 | Oil Field - Well | D | None | 2013-05-25 |  | 100 | TOG | Representative mix of samples was designed to group numerous components into systems of varying complexity and function. Within each system, the nature of fugitive emissions from various components is considered identical or very similar. For example, t | TOG | C | TRUE | 1989 | 5 | 2 | 4 | California |  | 4.4 | 1.4341 | 605 | 1.6241 | -99 | N/A | GC-MS | 109-66-0 |  | 43220 | TRUE | FALSE | N-pentane | N_PENT | 72.1488 | FALSE | A. Censullo, California Polytechic State University, San Luis Obispo, "Development of Species Profiles for Selected Organic Emission Sources; Volume I: Oil Field Fugitive Emissions", ARB Contract A832-059, April 30, 1991. |  | [1]
537 | Oil Field - Well | toluene | 717 | 0.1805 | Toluene | 92.1384 | 1 | 0.47058 | 0 | 0 | Oil Field - Well | D | None | 2013-05-25 |  | 100 | TOG | Representative mix of samples was designed to group numerous components into systems of varying complexity and function. Within each system, the nature of fugitive emissions from various components is considered identical or very similar. For example, t | TOG | C | TRUE | 1989 | 5 | 2 | 4 | California |  | 4.4 | 1.4341 | 608 | 0.5008 | -99 | N/A | GC-MS | 103-65-1 |  | 45209 | TRUE | FALSE | N-propylbenzene | N_PRBZ | 120.1916 | FALSE | A. Censullo, California Polytechic State University, San Luis Obispo, "Development of Species Profiles for Selected Organic Emission Sources; Volume I: Oil Field Fugitive Emissions", ARB Contract A832-059, April 30, 1991. |  | [1]
538 | Oil Field - Well | c10_comp | 1924 | 0.6598 | C-10 Compounds | 142.2817 | X | 2.324 | 0 | 0 | Oil Field - Well | D | None | 2013-05-25 |  | 100 | TOG | Representative mix of samples was designed to group numerous components into systems of varying complexity and function. Within each system, the nature of fugitive emissions from various components is considered identical or very similar. For example, t | TOG | C | TRUE | 1989 | 5 | 2 | 4 | California |  | 4.4 | 1.4341 | 610 | 1.2176 | -99 | N/A | GC-MS | 1120-21-4 |  | 43241 | TRUE | FALSE | N-undecane | N_UNDE | 156.3083 | FALSE | A. Censullo, California Polytechic State University, San Luis Obispo, "Development of Species Profiles for Selected Organic Emission Sources; Volume I: Oil Field Fugitive Emissions", ARB Contract A832-059, April 30, 1991. |  | [1]
539 | Oil Field - Well | c11_comp | 1929 | 0.1404 | C-11 Compounds | 156.3083 | X | 0.83129 | 0 | 0 | Oil Field - Well | D | None | 2013-05-25 |  | 100 | TOG | Representative mix of samples was designed to group numerous components into systems of varying complexity and function. Within each system, the nature of fugitive emissions from various components is considered identical or very similar. For example, t | TOG | C | TRUE | 1989 | 5 | 2 | 4 | California |  | 4.4 | 1.4341 | 620 | 0.7089 | -99 | N/A | GC-MS | 95-47-6 |  | 45204 | TRUE | TRUE | O-xylene | O_XYL | 106.165 | FALSE | A. Censullo, California Polytechic State University, San Luis Obispo, "Development of Species Profiles for Selected Organic Emission Sources; Volume I: Oil Field Fugitive Emissions", ARB Contract A832-059, April 30, 1991. |  | [1]
540 | Oil Field - Well | c5_comp | 1986 | 0.9634 | C-5 Compounds | 72.1488 | X | 0.76985 | 0 | 0 | Oil Field - Well | D | None | 2013-05-25 |  | 100 | TOG | Representative mix of samples was designed to group numerous components into systems of varying complexity and function. Within each system, the nature of fugitive emissions from various components is considered identical or very similar. For example, t | TOG | C | TRUE | 1989 | 5 | 2 | 4 | California |  | 4.4 | 1.4341 | 648 | 0.3562 | -99 | N/A | GC-MS | 106-42-3 |  | 45206 | FALSE | TRUE | P-xylene | P_XYL | 106.165 | FALSE | A. Censullo, California Polytechic State University, San Luis Obispo, "Development of Species Profiles for Selected Organic Emission Sources; Volume I: Oil Field Fugitive Emissions", ARB Contract A832-059, April 30, 1991. |  | [1]
541 | Oil Field - Well | c6_comp | 1999 | 5.6426 | C-6 Compounds | 86.1754 | X | 2.1344 | 0 | 0 | Oil Field - Well | D | None | 2013-05-25 |  | 100 | TOG | Representative mix of samples was designed to group numerous components into systems of varying complexity and function. Within each system, the nature of fugitive emissions from various components is considered identical or very similar. For example, t | TOG | C | TRUE | 1989 | 5 | 2 | 4 | California |  | 4.4 | 1.4341 | 671 | 11.3004 | -99 | N/A | GC-MS | 74-98-6 |  | 43204 | TRUE | FALSE | Propane | N_PROP | 44.0956 | FALSE | A. Censullo, California Polytechic State University, San Luis Obispo, "Development of Species Profiles for Selected Organic Emission Sources; Volume I: Oil Field Fugitive Emissions", ARB Contract A832-059, April 30, 1991. |  | [1]
542 | Oil Field - Well | c7_comp | 2005 | 5.487 | C-7 Compounds | 100.2019 | X | 4.845 | 0 | 0 | Oil Field - Well | D | None | 2013-05-25 |  | 100 | TOG | Representative mix of samples was designed to group numerous components into systems of varying complexity and function. Within each system, the nature of fugitive emissions from various components is considered identical or very similar. For example, t | TOG | C | TRUE | 1989 | 5 | 2 | 4 | California |  | 4.4 | 1.4341 | 703 | 0.2522 | -99 | N/A | GC-MS | 98-06-6 |  | 45215 | FALSE | FALSE | T-butylbenzene |  | 134.2182 | FALSE | A. Censullo, California Polytechic State University, San Luis Obispo, "Development of Species Profiles for Selected Organic Emission Sources; Volume I: Oil Field Fugitive Emissions", ARB Contract A832-059, April 30, 1991. |  | [1]
543 | Oil Field - Well | c8_comp | 2011 | 5.4826 | C-8 Compounds | 113.2116 | X | 5.0393 | 0 | 0 | Oil Field - Well | D | None | 2013-05-25 |  | 100 | TOG | Representative mix of samples was designed to group numerous components into systems of varying complexity and function. Within each system, the nature of fugitive emissions from various components is considered identical or very similar. For example, t | TOG | C | TRUE | 1989 | 5 | 2 | 4 | California |  | 4.4 | 1.4341 | 717 | 2.8143 | -99 | N/A | GC-MS | 108-88-3 |  | 45202 | TRUE | TRUE | Toluene | TOLUE | 92.1384 | FALSE | A. Censullo, California Polytechic State University, San Luis Obispo, "Development of Species Profiles for Selected Organic Emission Sources; Volume I: Oil Field Fugitive Emissions", ARB Contract A832-059, April 30, 1991. |  | [1]
544 | Oil Field - Well | c9_comp | 2018 | 2.7415 | C-9 Compounds | 127.2392 | X | 4.5872 | 0 | 0 | Oil Field - Well | D | None | 2013-05-25 |  | 100 | TOG | Representative mix of samples was designed to group numerous components into systems of varying complexity and function. Within each system, the nature of fugitive emissions from various components is considered identical or very similar. For example, t | TOG | C | TRUE | 1989 | 5 | 2 | 4 | California |  | 4.4 | 1.4341 | 981 | 0.1752 | -99 | N/A | GC-MS | 68411-44-9 |  |  | FALSE | FALSE | Butylbenzene | BUTB | 134.2182 | FALSE | A. Censullo, California Polytechic State University, San Luis Obispo, "Development of Species Profiles for Selected Organic Emission Sources; Volume I: Oil Field Fugitive Emissions", ARB Contract A832-059, April 30, 1991. |  | [1]
[11 empty] | Oil Field - Well | D | None | 2013-05-25 |  | 100 | TOG | Representative mix of samples was designed to group numerous components into systems of varying complexity and function. Within each system, the nature of fugitive emissions from various components is considered identical or very similar. For example, t | TOG | C | TRUE | 1989 | 5 | 2 | 4 | California |  | 4.4 | 1.4341 | 1924 | 5.1144 | -99 | N/A | GC-MS | N/A |  | 99110 | FALSE | FALSE | C-10 Compounds | S646 | 142.2817 | FALSE | A. Censullo, California Polytechic State University, San Luis Obispo, "Development of Species Profiles for Selected Organic Emission Sources; Volume I: Oil Field Fugitive Emissions", ARB Contract A832-059, April 30, 1991. |  | [1]
[11 empty] | Oil Field - Well | D | None | 2013-05-25 |  | 100 | TOG | Representative mix of samples was designed to group numerous components into systems of varying complexity and function. Within each system, the nature of fugitive emissions from various components is considered identical or very similar. For example, t | TOG | C | TRUE | 1989 | 5 | 2 | 4 | California |  | 4.4 | 1.4341 | 1929 | 1.7402 | -99 | N/A | GC-MS | N/A |  | 99111 | FALSE | FALSE | C-11 Compounds | S647 | 156.3083 | FALSE | A. Censullo, California Polytechic State University, San Luis Obispo, "Development of Species Profiles for Selected Organic Emission Sources; Volume I: Oil Field Fugitive Emissions", ARB Contract A832-059, April 30, 1991. |  | [1]
[11 empty] | Oil Field - Well | D | None | 2013-05-25 |  | 100 | TOG | Representative mix of samples was designed to group numerous components into systems of varying complexity and function. Within each system, the nature of fugitive emissions from various components is considered identical or very similar. For example, t | TOG | C | TRUE | 1989 | 5 | 2 | 4 | California |  | 4.4 | 1.4341 | 1986 | 0.6062 | -99 | N/A | GC-MS | N/A |  | 99105 | FALSE | FALSE | C-5 Compounds | S641 | 72.1488 | FALSE | A. Censullo, California Polytechic State University, San Luis Obispo, "Development of Species Profiles for Selected Organic Emission Sources; Volume I: Oil Field Fugitive Emissions", ARB Contract A832-059, April 30, 1991. |  | [1]
[11 empty] | Oil Field - Well | D | None | 2013-05-25 |  | 100 | TOG | Representative mix of samples was designed to group numerous components into systems of varying complexity and function. Within each system, the nature of fugitive emissions from various components is considered identical or very similar. For example, t | TOG | C | TRUE | 1989 | 5 | 2 | 4 | California |  | 4.4 | 1.4341 | 1999 | 2.0726 | -99 | N/A | GC-MS | N/A |  | 99106 | FALSE | FALSE | C-6 Compounds | S642 | 86.1754 | FALSE | A. Censullo, California Polytechic State University, San Luis Obispo, "Development of Species Profiles for Selected Organic Emission Sources; Volume I: Oil Field Fugitive Emissions", ARB Contract A832-059, April 30, 1991. |  | [1]
[11 empty] | Oil Field - Well | D | None | 2013-05-25 |  | 100 | TOG | Representative mix of samples was designed to group numerous components into systems of varying complexity and function. Within each system, the nature of fugitive emissions from various components is considered identical or very similar. For example, t | TOG | C | TRUE | 1989 | 5 | 2 | 4 | California |  | 4.4 | 1.4341 | 2005 | 2.4995 | -99 | N/A | GC-MS | N/A |  | 99107 | FALSE | FALSE | C-7 Compounds | S643 | 100.2019 | FALSE | A. Censullo, California Polytechic State University, San Luis Obispo, "Development of Species Profiles for Selected Organic Emission Sources; Volume I: Oil Field Fugitive Emissions", ARB Contract A832-059, April 30, 1991. |  | [1]
[11 empty] | Oil Field - Well | D | None | 2013-05-25 |  | 100 | TOG | Representative mix of samples was designed to group numerous components into systems of varying complexity and function. Within each system, the nature of fugitive emissions from various components is considered identical or very similar. For example, t | TOG | C | TRUE | 1989 | 5 | 2 | 4 | California |  | 4.4 | 1.4341 | 2011 | 5.4748 | -99 | N/A | GC-MS | N/A |  | 99108 | FALSE | FALSE | C-8 Compounds | S644 | 113.2116 | FALSE | A. Censullo, California Polytechic State University, San Luis Obispo, "Development of Species Profiles for Selected Organic Emission Sources; Volume I: Oil Field Fugitive Emissions", ARB Contract A832-059, April 30, 1991. |  | [1]
[11 empty] | Oil Field - Well | D | None | 2013-05-25 |  | 100 | TOG | Representative mix of samples was designed to group numerous components into systems of varying complexity and function. Within each system, the nature of fugitive emissions from various components is considered identical or very similar. For example, t | TOG | C | TRUE | 1989 | 5 | 2 | 4 | California |  | 4.4 | 1.4341 | 2018 | 8.4377 | -99 | N/A | GC-MS | N/A |  | 99109 | FALSE | FALSE | C-9 Compounds | S645 | 127.2392 | FALSE | A. Censullo, California Polytechic State University, San Luis Obispo, "Development of Species Profiles for Selected Organic Emission Sources; Volume I: Oil Field Fugitive Emissions", ARB Contract A832-059, April 30, 1991. |  | [1]
[11 empty] | Oil Field - Well | D | None | 2013-05-25 |  | 100 | TOG | Representative mix of samples was designed to group numerous components into systems of varying complexity and function. Within each system, the nature of fugitive emissions from various components is considered identical or very similar. For example, t | TOG | C | TRUE | 1989 | 5 | 2 | 4 | California |  | 4.4 | 1.4765 | 122 | 0.052 | -99 | N/A | GC-MS | 75-83-2 |  | 43291 | TRUE | FALSE | 2,2-dimethylbutane | BU22DM | 86.1754 | FALSE | A. Censullo, California Polytechic State University, San Luis Obispo, "Development of Species Profiles for Selected Organic Emission Sources; Volume I: Oil Field Fugitive Emissions", ARB Contract A832-059, April 30, 1991. |  | [1]
[11 empty] | Oil Field - Well | D | None | 2013-05-25 |  | 100 | TOG | Representative mix of samples was designed to group numerous components into systems of varying complexity and function. Within each system, the nature of fugitive emissions from various components is considered identical or very similar. For example, t | TOG | C | TRUE | 1989 | 5 | 2 | 4 | California |  | 4.4 | 1.4765 | 127 | 0.0162 | -99 | N/A | GC-MS | 463-82-1 |  | 98130 | FALSE | FALSE | 2,2-dimethylpropane |  | 72.1488 | FALSE | A. Censullo, California Polytechic State University, San Luis Obispo, "Development of Species Profiles for Selected Organic Emission Sources; Volume I: Oil Field Fugitive Emissions", ARB Contract A832-059, April 30, 1991. |  | [1]
[11 empty] | Oil Field - Well | D | None | 2013-05-25 |  | 100 | TOG | Representative mix of samples was designed to group numerous components into systems of varying complexity and function. Within each system, the nature of fugitive emissions from various components is considered identical or very similar. For example, t | TOG | C | TRUE | 1989 | 5 | 2 | 4 | California |  | 4.4 | 1.4765 | 136 | 1.1875 | -99 | N/A | GC-MS | 79-29-8 |  | 98001 | TRUE | FALSE | 2,3-dimethylbutane | BU23DM | 86.1754 | FALSE | A. Censullo, California Polytechic State University, San Luis Obispo, "Development of Species Profiles for Selected Organic Emission Sources; Volume I: Oil Field Fugitive Emissions", ARB Contract A832-059, April 30, 1991. |  | [1]
[11 empty] | Oil Field - Well | D | None | 2013-05-25 |  | 100 | TOG | Representative mix of samples was designed to group numerous components into systems of varying complexity and function. Within each system, the nature of fugitive emissions from various components is considered identical or very similar. For example, t | TOG | C | TRUE | 1989 | 5 | 2 | 4 | California |  | 4.4 | 1.4765 | 138 | 0.0071 | -99 | N/A | GC-MS | 584-94-1 |  | 98139 | FALSE | FALSE | 2,3-dimethylhexane |  | 114.2285 | FALSE | A. Censullo, California Polytechic State University, San Luis Obispo, "Development of Species Profiles for Selected Organic Emission Sources; Volume I: Oil Field Fugitive Emissions", ARB Contract A832-059, April 30, 1991. |  | [1]
[11 empty] | Oil Field - Well | D | None | 2013-05-25 |  | 100 | TOG | Representative mix of samples was designed to group numerous components into systems of varying complexity and function. Within each system, the nature of fugitive emissions from various components is considered identical or very similar. For example, t | TOG | C | TRUE | 1989 | 5 | 2 | 4 | California |  | 4.4 | 1.4765 | 140 | 0.0843 | -99 | N/A | GC-MS | 565-59-3 |  | 43274 | TRUE | FALSE | 2,3-dimethylpentane | PEN23M | 100.2019 | FALSE | A. Censullo, California Polytechic State University, San Luis Obispo, "Development of Species Profiles for Selected Organic Emission Sources; Volume I: Oil Field Fugitive Emissions", ARB Contract A832-059, April 30, 1991. |  | [1]
[11 empty] | Oil Field - Well | D | None | 2013-05-25 |  | 100 | TOG | Representative mix of samples was designed to group numerous components into systems of varying complexity and function. Within each system, the nature of fugitive emissions from various components is considered identical or very similar. For example, t | TOG | C | TRUE | 1989 | 5 | 2 | 4 | California |  | 4.4 | 1.4765 | 149 | 0.0087 | -99 | N/A | GC-MS | 589-43-5 |  | 43277 | FALSE | FALSE | 2,4-dimethylhexane | HEX24M | 114.2285 | FALSE | A. Censullo, California Polytechic State University, San Luis Obispo, "Development of Species Profiles for Selected Organic Emission Sources; Volume I: Oil Field Fugitive Emissions", ARB Contract A832-059, April 30, 1991. |  | [1]
[11 empty] | Oil Field - Well | D | None | 2013-05-25 |  | 100 | TOG | Representative mix of samples was designed to group numerous components into systems of varying complexity and function. Within each system, the nature of fugitive emissions from various components is considered identical or very similar. For example, t | TOG | C | TRUE | 1989 | 5 | 2 | 4 | California |  | 4.4 | 1.4765 | 152 | 0.0325 | -99 | N/A | GC-MS | 108-08-7 |  | 43271 | TRUE | FALSE | 2,4-dimethylpentane | PEN24M | 100.2019 | FALSE | A. Censullo, California Polytechic State University, San Luis Obispo, "Development of Species Profiles for Selected Organic Emission Sources; Volume I: Oil Field Fugitive Emissions", ARB Contract A832-059, April 30, 1991. |  | [1]
[11 empty] | Oil Field - Well | D | None | 2013-05-25 |  | 100 | TOG | Representative mix of samples was designed to group numerous components into systems of varying complexity and function. Within each system, the nature of fugitive emissions from various components is considered identical or very similar. For example, t | TOG | C | TRUE | 1989 | 5 | 2 | 4 | California |  | 4.4 | 1.4765 | 194 | 0.1599 | -99 | N/A | GC-MS | 591-76-4 |  | 43275 | TRUE | FALSE | 2-methylhexane | HEXA2M | 100.2019 | FALSE | A. Censullo, California Polytechic State University, San Luis Obispo, "Development of Species Profiles for Selected Organic Emission Sources; Volume I: Oil Field Fugitive Emissions", ARB Contract A832-059, April 30, 1991. |  | [1]
[11 empty] | Oil Field - Well | D | None | 2013-05-25 |  | 100 | TOG | Representative mix of samples was designed to group numerous components into systems of varying complexity and function. Within each system, the nature of fugitive emissions from various components is considered identical or very similar. For example, t | TOG | C | TRUE | 1989 | 5 | 2 | 4 | California |  | 4.4 | 1.4765 | 199 | 0.0071 | -99 | N/A | GC-MS | 107-83-5 |  | 43229 | TRUE | FALSE | 2-methylpentane (isohexane) | PENA2M | 86.1754 | FALSE | A. Censullo, California Polytechic State University, San Luis Obispo, "Development of Species Profiles for Selected Organic Emission Sources; Volume I: Oil Field Fugitive Emissions", ARB Contract A832-059, April 30, 1991. |  | [1]
[11 empty] | Oil Field - Well | D | None | 2013-05-25 |  | 100 | TOG | Representative mix of samples was designed to group numerous components into systems of varying complexity and function. Within each system, the nature of fugitive emissions from various components is considered identical or very similar. For example, t | TOG | C | TRUE | 1989 | 5 | 2 | 4 | California |  | 4.4 | 1.4765 | 245 | 0.2371 | -99 | N/A | GC-MS | 589-34-4 |  | 43295 | TRUE | FALSE | 3-methylhexane | HEXA3M | 100.2019 | FALSE | A. Censullo, California Polytechic State University, San Luis Obispo, "Development of Species Profiles for Selected Organic Emission Sources; Volume I: Oil Field Fugitive Emissions", ARB Contract A832-059, April 30, 1991. |  | [1]
[11 empty] | Oil Field - Well | D | None | 2013-05-25 |  | 100 | TOG | Representative mix of samples was designed to group numerous components into systems of varying complexity and function. Within each system, the nature of fugitive emissions from various components is considered identical or very similar. For example, t | TOG | C | TRUE | 1989 | 5 | 2 | 4 | California |  | 4.4 | 1.4765 | 248 | 0.8659 | -99 | N/A | GC-MS | 96-14-0 |  | 43230 | TRUE | FALSE | 3-methylpentane | PENA3M | 86.1754 | FALSE | A. Censullo, California Polytechic State University, San Luis Obispo, "Development of Species Profiles for Selected Organic Emission Sources; Volume I: Oil Field Fugitive Emissions", ARB Contract A832-059, April 30, 1991. |  | [1]
[11 empty] | Oil Field - Well | D | None | 2013-05-25 |  | 100 | TOG | Representative mix of samples was designed to group numerous components into systems of varying complexity and function. Within each system, the nature of fugitive emissions from various components is considered identical or very similar. For example, t | TOG | C | TRUE | 1989 | 5 | 2 | 4 | California |  | 4.4 | 1.4765 | 302 | 0.3128 | -99 | N/A | GC-MS | 71-43-2 |  | 45201 | TRUE | TRUE | Benzene | BENZE | 78.1118 | FALSE | A. Censullo, California Polytechic State University, San Luis Obispo, "Development of Species Profiles for Selected Organic Emission Sources; Volume I: Oil Field Fugitive Emissions", ARB Contract A832-059, April 30, 1991. |  | [1]
[11 empty] | Oil Field - Well | D | None | 2013-05-25 |  | 100 | TOG | Representative mix of samples was designed to group numerous components into systems of varying complexity and function. Within each system, the nature of fugitive emissions from various components is considered identical or very similar. For example, t | TOG | C | TRUE | 1989 | 5 | 2 | 4 | California |  | 4.4 | 1.4765 | 438 | 7.5008 | -99 | N/A | GC-MS | 74-84-0 |  | 43202 | TRUE | FALSE | Ethane | ETHANE | 30.069 | TRUE | A. Censullo, California Polytechic State University, San Luis Obispo, "Development of Species Profiles for Selected Organic Emission Sources; Volume I: Oil Field Fugitive Emissions", ARB Contract A832-059, April 30, 1991. |  | [1]
[11 empty] | Oil Field - Well | D | None | 2013-05-25 |  | 100 | TOG | Representative mix of samples was designed to group numerous components into systems of varying complexity and function. Within each system, the nature of fugitive emissions from various components is considered identical or very similar. For example, t | TOG | C | TRUE | 1989 | 5 | 2 | 4 | California |  | 4.4 | 1.4765 | 449 | 0.0976 | -99 | N/A | GC-MS | 100-41-4 |  | 45203 | TRUE | TRUE | Ethylbenzene | ETBZ | 106.165 | FALSE | A. Censullo, California Polytechic State University, San Luis Obispo, "Development of Species Profiles for Selected Organic Emission Sources; Volume I: Oil Field Fugitive Emissions", ARB Contract A832-059, April 30, 1991. |  | [1]
[11 empty] | Oil Field - Well | D | None | 2013-05-25 |  | 100 | TOG | Representative mix of samples was designed to group numerous components into systems of varying complexity and function. Within each system, the nature of fugitive emissions from various components is considered identical or very similar. For example, t | TOG | C | TRUE | 1989 | 5 | 2 | 4 | California |  | 4.4 | 1.4765 | 491 | 7.6461 | -99 | N/A | GC-MS | 75-28-5 |  | 43214 | TRUE | FALSE | Isobutane | I_BUTA | 58.1222 | FALSE | A. Censullo, California Polytechic State University, San Luis Obispo, "Development of Species Profiles for Selected Organic Emission Sources; Volume I: Oil Field Fugitive Emissions", ARB Contract A832-059, April 30, 1991. |  | [1]
[11 empty] | Oil Field - Well | D | None | 2013-05-25 |  | 100 | TOG | Representative mix of samples was designed to group numerous components into systems of varying complexity and function. Within each system, the nature of fugitive emissions from various components is considered identical or very similar. For example, t | TOG | C | TRUE | 1989 | 5 | 2 | 4 | California |  | 4.4 | 1.4765 | 508 | 5.7925 | -99 | N/A | GC-MS | 78-78-4 |  | 98132 | TRUE | FALSE | Isopentane (2-Methylbutane) | IPENTA | 72.1488 | FALSE | A. Censullo, California Polytechic State University, San Luis Obispo, "Development of Species Profiles for Selected Organic Emission Sources; Volume I: Oil Field Fugitive Emissions", ARB Contract A832-059, April 30, 1991. |  | [1]
[11 empty] | Oil Field - Well | D | None | 2013-05-25 |  | 100 | TOG | Representative mix of samples was designed to group numerous components into systems of varying complexity and function. Within each system, the nature of fugitive emissions from various components is considered identical or very similar. For example, t | TOG | C | TRUE | 1989 | 5 | 2 | 4 | California |  | 4.4 | 1.4765 | 529 | 24.7704 | -99 | N/A | GC-MS | 74-82-8 |  | 43201 | FALSE | FALSE | Methane |  | 16.0425 | TRUE | A. Censullo, California Polytechic State University, San Luis Obispo, "Development of Species Profiles for Selected Organic Emission Sources; Volume I: Oil Field Fugitive Emissions", ARB Contract A832-059, April 30, 1991. |  | [1]
[11 empty] | Oil Field - Well | D | None | 2013-05-25 |  | 100 | TOG | Representative mix of samples was designed to group numerous components into systems of varying complexity and function. Within each system, the nature of fugitive emissions from various components is considered identical or very similar. For example, t | TOG | C | TRUE | 1989 | 5 | 2 | 4 | California |  | 4.4 | 1.4765 | 550 | 0.227 | -99 | N/A | GC-MS | 108-87-2 |  | 43261 | TRUE | FALSE | Methylcyclohexane | MECYHX | 98.1861 | FALSE | A. Censullo, California Polytechic State University, San Luis Obispo, "Development of Species Profiles for Selected Organic Emission Sources; Volume I: Oil Field Fugitive Emissions", ARB Contract A832-059, April 30, 1991. |  | [1]
[11 empty] | Oil Field - Well | D | None | 2013-05-25 |  | 100 | TOG | Representative mix of samples was designed to group numerous components into systems of varying complexity and function. Within each system, the nature of fugitive emissions from various components is considered identical or very similar. For example, t | TOG | C | TRUE | 1989 | 5 | 2 | 4 | California |  | 4.4 | 1.4765 | 551 | 1.2884 | -99 | N/A | GC-MS | 96-37-7 |  | 43262 | TRUE | FALSE | Methylcyclopentane | MCYPNA | 84.1595 | FALSE | A. Censullo, California Polytechic State University, San Luis Obispo, "Development of Species Profiles for Selected Organic Emission Sources; Volume I: Oil Field Fugitive Emissions", ARB Contract A832-059, April 30, 1991. |  | [1]
[11 empty] | Oil Field - Well | D | None | 2013-05-25 |  | 100 | TOG | Representative mix of samples was designed to group numerous components into systems of varying complexity and function. Within each system, the nature of fugitive emissions from various components is considered identical or very similar. For example, t | TOG | C | TRUE | 1989 | 5 | 2 | 4 | California |  | 4.4 | 1.4765 | 592 | 16.1895 | -99 | N/A | GC-MS | 106-97-8 |  | 43212 | TRUE | FALSE | N-butane | N_BUTA | 58.1222 | FALSE | A. Censullo, California Polytechic State University, San Luis Obispo, "Development of Species Profiles for Selected Organic Emission Sources; Volume I: Oil Field Fugitive Emissions", ARB Contract A832-059, April 30, 1991. |  | [1]
[11 empty] | Oil Field - Well | D | None | 2013-05-25 |  | 100 | TOG | Representative mix of samples was designed to group numerous components into systems of varying complexity and function. Within each system, the nature of fugitive emissions from various components is considered identical or very similar. For example, t | TOG | C | TRUE | 1989 | 5 | 2 | 4 | California |  | 4.4 | 1.4765 | 600 | 0.2606 | -99 | N/A | GC-MS | 142-82-5 |  | 43232 | TRUE | FALSE | N-heptane | N_HEPT | 100.2019 | FALSE | A. Censullo, California Polytechic State University, San Luis Obispo, "Development of Species Profiles for Selected Organic Emission Sources; Volume I: Oil Field Fugitive Emissions", ARB Contract A832-059, April 30, 1991. |  | [1]
[11 empty] | Oil Field - Well | D | None | 2013-05-25 |  | 100 | TOG | Representative mix of samples was designed to group numerous components into systems of varying complexity and function. Within each system, the nature of fugitive emissions from various components is considered identical or very similar. For example, t | TOG | C | TRUE | 1989 | 5 | 2 | 4 | California |  | 4.4 | 1.4765 | 601 | 1.1171 | -99 | N/A | GC-MS | 110-54-3 |  | 43231 | TRUE | TRUE | N-hexane | N_HEX | 86.1754 | FALSE | A. Censullo, California Polytechic State University, San Luis Obispo, "Development of Species Profiles for Selected Organic Emission Sources; Volume I: Oil Field Fugitive Emissions", ARB Contract A832-059, April 30, 1991. |  | [1]
[11 empty] | Oil Field - Well | D | None | 2013-05-25 |  | 100 | TOG | Representative mix of samples was designed to group numerous components into systems of varying complexity and function. Within each system, the nature of fugitive emissions from various components is considered identical or very similar. For example, t | TOG | C | TRUE | 1989 | 5 | 2 | 4 | California |  | 4.4 | 1.4765 | 603 | 0.0383 | -99 | N/A | GC-MS | 111-84-2 |  | 43235 | TRUE | FALSE | N-nonane | N_NON | 128.2551 | FALSE | A. Censullo, California Polytechic State University, San Luis Obispo, "Development of Species Profiles for Selected Organic Emission Sources; Volume I: Oil Field Fugitive Emissions", ARB Contract A832-059, April 30, 1991. |  | [1]
[11 empty] | Oil Field - Well | D | None | 2013-05-25 |  | 100 | TOG | Representative mix of samples was designed to group numerous components into systems of varying complexity and function. Within each system, the nature of fugitive emissions from various components is considered identical or very similar. For example, t | TOG | C | TRUE | 1989 | 5 | 2 | 4 | California |  | 4.4 | 1.4765 | 604 | 0.0797 | -99 | N/A | GC-MS | 111-65-9 |  | 43233 | TRUE | FALSE | N-octane | N_OCT | 114.2285 | FALSE | A. Censullo, California Polytechic State University, San Luis Obispo, "Development of Species Profiles for Selected Organic Emission Sources; Volume I: Oil Field Fugitive Emissions", ARB Contract A832-059, April 30, 1991. |  | [1]
[11 empty] | Oil Field - Well | D | None | 2013-05-25 |  | 100 | TOG | Representative mix of samples was designed to group numerous components into systems of varying complexity and function. Within each system, the nature of fugitive emissions from various components is considered identical or very similar. For example, t | TOG | C | TRUE | 1989 | 5 | 2 | 4 | California |  | 4.4 | 1.4765 | 605 | 4.6708 | -99 | N/A | GC-MS | 109-66-0 |  | 43220 | TRUE | FALSE | N-pentane | N_PENT | 72.1488 | FALSE | A. Censullo, California Polytechic State University, San Luis Obispo, "Development of Species Profiles for Selected Organic Emission Sources; Volume I: Oil Field Fugitive Emissions", ARB Contract A832-059, April 30, 1991. |  | [1]
[11 empty] | Oil Field - Well | D | None | 2013-05-25 |  | 100 | TOG | Representative mix of samples was designed to group numerous components into systems of varying complexity and function. Within each system, the nature of fugitive emissions from various components is considered identical or very similar. For example, t | TOG | C | TRUE | 1989 | 5 | 2 | 4 | California |  | 4.4 | 1.4765 | 608 | 0.0174 | -99 | N/A | GC-MS | 103-65-1 |  | 45209 | TRUE | FALSE | N-propylbenzene | N_PRBZ | 120.1916 | FALSE | A. Censullo, California Polytechic State University, San Luis Obispo, "Development of Species Profiles for Selected Organic Emission Sources; Volume I: Oil Field Fugitive Emissions", ARB Contract A832-059, April 30, 1991. |  | [1]
[11 empty] | Oil Field - Well | D | None | 2013-05-25 |  | 100 | TOG | Representative mix of samples was designed to group numerous components into systems of varying complexity and function. Within each system, the nature of fugitive emissions from various components is considered identical or very similar. For example, t | TOG | C | TRUE | 1989 | 5 | 2 | 4 | California |  | 4.4 | 1.4765 | 620 | 0.0461 | -99 | N/A | GC-MS | 95-47-6 |  | 45204 | TRUE | TRUE | O-xylene | O_XYL | 106.165 | FALSE | A. Censullo, California Polytechic State University, San Luis Obispo, "Development of Species Profiles for Selected Organic Emission Sources; Volume I: Oil Field Fugitive Emissions", ARB Contract A832-059, April 30, 1991. |  | [1]
[11 empty] | Oil Field - Well | D | None | 2013-05-25 |  | 100 | TOG | Representative mix of samples was designed to group numerous components into systems of varying complexity and function. Within each system, the nature of fugitive emissions from various components is considered identical or very similar. For example, t | TOG | C | TRUE | 1989 | 5 | 2 | 4 | California |  | 4.4 | 1.4765 | 648 | 0.0787 | -99 | N/A | GC-MS | 106-42-3 |  | 45206 | FALSE | TRUE | P-xylene | P_XYL | 106.165 | FALSE | A. Censullo, California Polytechic State University, San Luis Obispo, "Development of Species Profiles for Selected Organic Emission Sources; Volume I: Oil Field Fugitive Emissions", ARB Contract A832-059, April 30, 1991. |  | [1]
[11 empty] | Oil Field - Well | D | None | 2013-05-25 |  | 100 | TOG | Representative mix of samples was designed to group numerous components into systems of varying complexity and function. Within each system, the nature of fugitive emissions from various components is considered identical or very similar. For example, t | TOG | C | TRUE | 1989 | 5 | 2 | 4 | California |  | 4.4 | 1.4765 | 671 | 23.1831 | -99 | N/A | GC-MS | 74-98-6 |  | 43204 | TRUE | FALSE | Propane | N_PROP | 44.0956 | FALSE | A. Censullo, California Polytechic State University, San Luis Obispo, "Development of Species Profiles for Selected Organic Emission Sources; Volume I: Oil Field Fugitive Emissions", ARB Contract A832-059, April 30, 1991. |  | [1]
[11 empty] | Oil Field - Well | D | None | 2013-05-25 |  | 100 | TOG | Representative mix of samples was designed to group numerous components into systems of varying complexity and function. Within each system, the nature of fugitive emissions from various components is considered identical or very similar. For example, t | TOG | C | TRUE | 1989 | 5 | 2 | 4 | California |  | 4.4 | 1.4765 | 717 | 0.2009 | -99 | N/A | GC-MS | 108-88-3 |  | 45202 | TRUE | TRUE | Toluene | TOLUE | 92.1384 | FALSE | A. Censullo, California Polytechic State University, San Luis Obispo, "Development of Species Profiles for Selected Organic Emission Sources; Volume I: Oil Field Fugitive Emissions", ARB Contract A832-059, April 30, 1991. |  | [1]
[11 empty] | Oil Field - Well | D | None | 2013-05-25 |  | 100 | TOG | Representative mix of samples was designed to group numerous components into systems of varying complexity and function. Within each system, the nature of fugitive emissions from various components is considered identical or very similar. For example, t | TOG | C | TRUE | 1989 | 5 | 2 | 4 | California |  | 4.4 | 1.4765 | 1924 | 0.0568 | -99 | N/A | GC-MS | N/A |  | 99110 | FALSE | FALSE | C-10 Compounds | S646 | 142.2817 | FALSE | A. Censullo, California Polytechic State University, San Luis Obispo, "Development of Species Profiles for Selected Organic Emission Sources; Volume I: Oil Field Fugitive Emissions", ARB Contract A832-059, April 30, 1991. |  | [1]
[11 empty] | Oil Field - Well | D | None | 2013-05-25 |  | 100 | TOG | Representative mix of samples was designed to group numerous components into systems of varying complexity and function. Within each system, the nature of fugitive emissions from various components is considered identical or very similar. For example, t | TOG | C | TRUE | 1989 | 5 | 2 | 4 | California |  | 4.4 | 1.4765 | 1976 | 0.0246 | -99 | N/A | GC-MS | N/A |  | 99104 | FALSE | FALSE | C-4 Compounds | S640 | 56.1063 | FALSE | A. Censullo, California Polytechic State University, San Luis Obispo, "Development of Species Profiles for Selected Organic Emission Sources; Volume I: Oil Field Fugitive Emissions", ARB Contract A832-059, April 30, 1991. |  | [1]
[11 empty] | Oil Field - Well | D | None | 2013-05-25 |  | 100 | TOG | Representative mix of samples was designed to group numerous components into systems of varying complexity and function. Within each system, the nature of fugitive emissions from various components is considered identical or very similar. For example, t | TOG | C | TRUE | 1989 | 5 | 2 | 4 | California |  | 4.4 | 1.4765 | 1986 | 1.44 | -99 | N/A | GC-MS | N/A |  | 99105 | FALSE | FALSE | C-5 Compounds | S641 | 72.1488 | FALSE | A. Censullo, California Polytechic State University, San Luis Obispo, "Development of Species Profiles for Selected Organic Emission Sources; Volume I: Oil Field Fugitive Emissions", ARB Contract A832-059, April 30, 1991. |  | [1]
[11 empty] | Oil Field - Well | D | None | 2013-05-25 |  | 100 | TOG | Representative mix of samples was designed to group numerous components into systems of varying complexity and function. Within each system, the nature of fugitive emissions from various components is considered identical or very similar. For example, t | TOG | C | TRUE | 1989 | 5 | 2 | 4 | California |  | 4.4 | 1.4765 | 1999 | 1.2186 | -99 | N/A | GC-MS | N/A |  | 99106 | FALSE | FALSE | C-6 Compounds | S642 | 86.1754 | FALSE | A. Censullo, California Polytechic State University, San Luis Obispo, "Development of Species Profiles for Selected Organic Emission Sources; Volume I: Oil Field Fugitive Emissions", ARB Contract A832-059, April 30, 1991. |  | [1]
[11 empty] | Oil Field - Well | D | None | 2013-05-25 |  | 100 | TOG | Representative mix of samples was designed to group numerous components into systems of varying complexity and function. Within each system, the nature of fugitive emissions from various components is considered identical or very similar. For example, t | TOG | C | TRUE | 1989 | 5 | 2 | 4 | California |  | 4.4 | 1.4765 | 2005 | 0.5669 | -99 | N/A | GC-MS | N/A |  | 99107 | FALSE | FALSE | C-7 Compounds | S643 | 100.2019 | FALSE | A. Censullo, California Polytechic State University, San Luis Obispo, "Development of Species Profiles for Selected Organic Emission Sources; Volume I: Oil Field Fugitive Emissions", ARB Contract A832-059, April 30, 1991. |  | [1]
[11 empty] | Oil Field - Well | D | None | 2013-05-25 |  | 100 | TOG | Representative mix of samples was designed to group numerous components into systems of varying complexity and function. Within each system, the nature of fugitive emissions from various components is considered identical or very similar. For example, t | TOG | C | TRUE | 1989 | 5 | 2 | 4 | California |  | 4.4 | 1.4765 | 2011 | 0.3069 | -99 | N/A | GC-MS | N/A |  | 99108 | FALSE | FALSE | C-8 Compounds | S644 | 113.2116 | FALSE | A. Censullo, California Polytechic State University, San Luis Obispo, "Development of Species Profiles for Selected Organic Emission Sources; Volume I: Oil Field Fugitive Emissions", ARB Contract A832-059, April 30, 1991. |  | [1]
[11 empty] | Oil Field - Well | D | None | 2013-05-25 |  | 100 | TOG | Representative mix of samples was designed to group numerous components into systems of varying complexity and function. Within each system, the nature of fugitive emissions from various components is considered identical or very similar. For example, t | TOG | C | TRUE | 1989 | 5 | 2 | 4 | California |  | 4.4 | 1.4765 | 2018 | 0.21 | -99 | N/A | GC-MS | N/A |  | 99109 | FALSE | FALSE | C-9 Compounds | S645 | 127.2392 | FALSE | A. Censullo, California Polytechic State University, San Luis Obispo, "Development of Species Profiles for Selected Organic Emission Sources; Volume I: Oil Field Fugitive Emissions", ARB Contract A832-059, April 30, 1991. |  | [1]
[11 empty] | Oil Field - Well | D | None | 2013-05-25 |  | 100 | TOG | Representative mix of samples was designed to group numerous components into systems of varying complexity and function. Within each system, the nature of fugitive emissions from various components is considered identical or very similar. For example, t | TOG | C | TRUE | 1989 | 5 | 2 | 4 | California |  | 4.4 | 1.2195 | 3 | 0.05 | -99 | N/A | GC-MS | 538-93-2 |  | 45235 | FALSE | FALSE | (2-methylpropyl)benzene; isobutylbenzene |  | 134.2182 | FALSE | A. Censullo, California Polytechic State University, San Luis Obispo, "Development of Species Profiles for Selected Organic Emission Sources; Volume I: Oil Field Fugitive Emissions", ARB Contract A832-059, April 30, 1991. |  | [1]
[11 empty] | Oil Field - Well | D | None | 2013-05-25 |  | 100 | TOG | Representative mix of samples was designed to group numerous components into systems of varying complexity and function. Within each system, the nature of fugitive emissions from various components is considered identical or very similar. For example, t | TOG | C | TRUE | 1989 | 5 | 2 | 4 | California |  | 4.4 | 1.2195 | 25 | 0.1393 | -99 | N/A | GC-MS | 526-73-8 |  | 45225 | TRUE | FALSE | 1,2,3-trimethylbenzene | BZ123M | 120.1916 | FALSE | A. Censullo, California Polytechic State University, San Luis Obispo, "Development of Species Profiles for Selected Organic Emission Sources; Volume I: Oil Field Fugitive Emissions", ARB Contract A832-059, April 30, 1991. |  | [1]
[11 empty] | Oil Field - Well | D | None | 2013-05-25 |  | 100 | TOG | Representative mix of samples was designed to group numerous components into systems of varying complexity and function. Within each system, the nature of fugitive emissions from various components is considered identical or very similar. For example, t | TOG | C | TRUE | 1989 | 5 | 2 | 4 | California |  | 4.4 | 1.2195 | 30 | 0.2217 | -99 | N/A | GC-MS | 95-63-6 |  |  | TRUE | FALSE | 1,2,4-trimethylbenzene (1,3,4-trimethylbenzene) | BZ124M | 120.1916 | FALSE | A. Censullo, California Polytechic State University, San Luis Obispo, "Development of Species Profiles for Selected Organic Emission Sources; Volume I: Oil Field Fugitive Emissions", ARB Contract A832-059, April 30, 1991. |  | [1]
[11 empty] | Oil Field - Well | D | None | 2013-05-25 |  | 100 | TOG | Representative mix of samples was designed to group numerous components into systems of varying complexity and function. Within each system, the nature of fugitive emissions from various components is considered identical or very similar. For example, t | TOG | C | TRUE | 1989 | 5 | 2 | 4 | California |  | 4.4 | 1.2195 | 44 | 0.1066 | -99 | N/A | GC-MS | 108-67-8 |  | 45207 | TRUE | FALSE | 1,3,5-trimethylbenzene | BZ135M | 120.1916 | FALSE | A. Censullo, California Polytechic State University, San Luis Obispo, "Development of Species Profiles for Selected Organic Emission Sources; Volume I: Oil Field Fugitive Emissions", ARB Contract A832-059, April 30, 1991. |  | [1]
[11 empty] | Oil Field - Well | D | None | 2013-05-25 |  | 100 | TOG | Representative mix of samples was designed to group numerous components into systems of varying complexity and function. Within each system, the nature of fugitive emissions from various components is considered identical or very similar. For example, t | TOG | C | TRUE | 1989 | 5 | 2 | 4 | California |  | 4.4 | 1.2195 | 51 | 0.0486 | -99 | N/A | GC-MS | 141-93-5 |  | 45113 | TRUE | FALSE | 1,3-diethylbenzene (meta) | DETBZ1 | 134.2182 | FALSE | A. Censullo, California Polytechic State University, San Luis Obispo, "Development of Species Profiles for Selected Organic Emission Sources; Volume I: Oil Field Fugitive Emissions", ARB Contract A832-059, April 30, 1991. |  | [1]
[11 empty] | Oil Field - Well | D | None | 2013-05-25 |  | 100 | TOG | Representative mix of samples was designed to group numerous components into systems of varying complexity and function. Within each system, the nature of fugitive emissions from various components is considered identical or very similar. For example, t | TOG | C | TRUE | 1989 | 5 | 2 | 4 | California |  | 4.4 | 1.2195 | 59 | 0.0457 | -99 | N/A | GC-MS | 105-05-5 |  | 45114 | TRUE | FALSE | 1,4-diethylbenzene (para) | DETBZ2 | 134.2182 | FALSE | A. Censullo, California Polytechic State University, San Luis Obispo, "Development of Species Profiles for Selected Organic Emission Sources; Volume I: Oil Field Fugitive Emissions", ARB Contract A832-059, April 30, 1991. |  | [1]
[11 empty] | Oil Field - Well | D | None | 2013-05-25 |  | 100 | TOG | Representative mix of samples was designed to group numerous components into systems of varying complexity and function. Within each system, the nature of fugitive emissions from various components is considered identical or very similar. For example, t | TOG | C | TRUE | 1989 | 5 | 2 | 4 | California |  | 4.4 | 1.2195 | 80 | 0.0694 | -99 | N/A | GC-MS | 611-14-3 |  | 99915 | TRUE | FALSE | 1-Methyl-2-ethylbenzene | O_ETOL | 120.1916 | FALSE | A. Censullo, California Polytechic State University, San Luis Obispo, "Development of Species Profiles for Selected Organic Emission Sources; Volume I: Oil Field Fugitive Emissions", ARB Contract A832-059, April 30, 1991. |  | [1]
[11 empty] | Oil Field - Well | D | None | 2013-05-25 |  | 100 | TOG | Representative mix of samples was designed to group numerous components into systems of varying complexity and function. Within each system, the nature of fugitive emissions from various components is considered identical or very similar. For example, t | TOG | C | TRUE | 1989 | 5 | 2 | 4 | California |  | 4.4 | 1.2195 | 89 | 0.163 | -99 | N/A | GC-MS | 620-14-4 |  | 99912 | TRUE | FALSE | 1-Methyl-3-ethylbenzene (3-Ethyltoluene) | M_ETOL | 120.1916 | FALSE | A. Censullo, California Polytechic State University, San Luis Obispo, "Development of Species Profiles for Selected Organic Emission Sources; Volume I: Oil Field Fugitive Emissions", ARB Contract A832-059, April 30, 1991. |  | [1]
[11 empty] | Oil Field - Well | D | None | 2013-05-25 |  | 100 | TOG | Representative mix of samples was designed to group numerous components into systems of varying complexity and function. Within each system, the nature of fugitive emissions from various components is considered identical or very similar. For example, t | TOG | C | TRUE | 1989 | 5 | 2 | 4 | California |  | 4.4 | 1.2195 | 122 | 0.1539 | -99 | N/A | GC-MS | 75-83-2 |  | 43291 | TRUE | FALSE | 2,2-dimethylbutane | BU22DM | 86.1754 | FALSE | A. Censullo, California Polytechic State University, San Luis Obispo, "Development of Species Profiles for Selected Organic Emission Sources; Volume I: Oil Field Fugitive Emissions", ARB Contract A832-059, April 30, 1991. |  | [1]
[11 empty] | Oil Field - Well | D | None | 2013-05-25 |  | 100 | TOG | Representative mix of samples was designed to group numerous components into systems of varying complexity and function. Within each system, the nature of fugitive emissions from various components is considered identical or very similar. For example, t | TOG | C | TRUE | 1989 | 5 | 2 | 4 | California |  | 4.4 | 1.2195 | 127 | 0.1059 | -99 | N/A | GC-MS | 463-82-1 |  | 98130 | FALSE | FALSE | 2,2-dimethylpropane |  | 72.1488 | FALSE | A. Censullo, California Polytechic State University, San Luis Obispo, "Development of Species Profiles for Selected Organic Emission Sources; Volume I: Oil Field Fugitive Emissions", ARB Contract A832-059, April 30, 1991. |  | [1]
[11 empty] | Oil Field - Well | D | None | 2013-05-25 |  | 100 | TOG | Representative mix of samples was designed to group numerous components into systems of varying complexity and function. Within each system, the nature of fugitive emissions from various components is considered identical or very similar. For example, t | TOG | C | TRUE | 1989 | 5 | 2 | 4 | California |  | 4.4 | 1.2195 | 130 | 0.0523 | -99 | N/A | GC-MS | 565-75-3 |  | 43279 | TRUE | FALSE | 2,3,4-trimethylpentane | PA234M | 114.2285 | FALSE | A. Censullo, California Polytechic State University, San Luis Obispo, "Development of Species Profiles for Selected Organic Emission Sources; Volume I: Oil Field Fugitive Emissions", ARB Contract A832-059, April 30, 1991. |  | [1]
[11 empty] | Oil Field - Well | D | None | 2013-05-25 |  | 100 | TOG | Representative mix of samples was designed to group numerous components into systems of varying complexity and function. Within each system, the nature of fugitive emissions from various components is considered identical or very similar. For example, t | TOG | C | TRUE | 1989 | 5 | 2 | 4 | California |  | 4.4 | 1.2195 | 138 | 0.084 | -99 | N/A | GC-MS | 584-94-1 |  | 98139 | FALSE | FALSE | 2,3-dimethylhexane |  | 114.2285 | FALSE | A. Censullo, California Polytechic State University, San Luis Obispo, "Development of Species Profiles for Selected Organic Emission Sources; Volume I: Oil Field Fugitive Emissions", ARB Contract A832-059, April 30, 1991. |  | [1]
[11 empty] | Oil Field - Well | D | None | 2013-05-25 |  | 100 | TOG | Representative mix of samples was designed to group numerous components into systems of varying complexity and function. Within each system, the nature of fugitive emissions from various components is considered identical or very similar. For example, t | TOG | C | TRUE | 1989 | 5 | 2 | 4 | California |  | 4.4 | 1.2195 | 140 | 0.5102 | -99 | N/A | GC-MS | 565-59-3 |  | 43274 | TRUE | FALSE | 2,3-dimethylpentane | PEN23M | 100.2019 | FALSE | A. Censullo, California Polytechic State University, San Luis Obispo, "Development of Species Profiles for Selected Organic Emission Sources; Volume I: Oil Field Fugitive Emissions", ARB Contract A832-059, April 30, 1991. |  | [1]
[11 empty] | Oil Field - Well | D | None | 2013-05-25 |  | 100 | TOG | Representative mix of samples was designed to group numerous components into systems of varying complexity and function. Within each system, the nature of fugitive emissions from various components is considered identical or very similar. For example, t | TOG | C | TRUE | 1989 | 5 | 2 | 4 | California |  | 4.4 | 1.2195 | 149 | 0.103 | -99 | N/A | GC-MS | 589-43-5 |  | 43277 | FALSE | FALSE | 2,4-dimethylhexane | HEX24M | 114.2285 | FALSE | A. Censullo, California Polytechic State University, San Luis Obispo, "Development of Species Profiles for Selected Organic Emission Sources; Volume I: Oil Field Fugitive Emissions", ARB Contract A832-059, April 30, 1991. |  | [1]
[11 empty] | Oil Field - Well | D | None | 2013-05-25 |  | 100 | TOG | Representative mix of samples was designed to group numerous components into systems of varying complexity and function. Within each system, the nature of fugitive emissions from various components is considered identical or very similar. For example, t | TOG | C | TRUE | 1989 | 5 | 2 | 4 | California |  | 4.4 | 1.2195 | 152 | 0.1542 | -99 | N/A | GC-MS | 108-08-7 |  | 43271 | TRUE | FALSE | 2,4-dimethylpentane | PEN24M | 100.2019 | FALSE | A. Censullo, California Polytechic State University, San Luis Obispo, "Development of Species Profiles for Selected Organic Emission Sources; Volume I: Oil Field Fugitive Emissions", ARB Contract A832-059, April 30, 1991. |  | [1]
[11 empty] | Oil Field - Well | D | None | 2013-05-25 |  | 100 | TOG | Representative mix of samples was designed to group numerous components into systems of varying complexity and function. Within each system, the nature of fugitive emissions from various components is considered identical or very similar. For example, t | TOG | C | TRUE | 1989 | 5 | 2 | 4 | California |  | 4.4 | 1.2195 | 193 | 0.6672 | -99 | N/A | GC-MS | 592-27-8 |  | 98140 | TRUE | FALSE | 2-methylheptane | HEP2ME | 114.2285 | FALSE | A. Censullo, California Polytechic State University, San Luis Obispo, "Development of Species Profiles for Selected Organic Emission Sources; Volume I: Oil Field Fugitive Emissions", ARB Contract A832-059, April 30, 1991. |  | [1]
[11 empty] | Oil Field - Well | D | None | 2013-05-25 |  | 100 | TOG | Representative mix of samples was designed to group numerous components into systems of varying complexity and function. Within each system, the nature of fugitive emissions from various components is considered identical or very similar. For example, t | TOG | C | TRUE | 1989 | 5 | 2 | 4 | California |  | 4.4 | 1.2195 | 194 | 0.5707 | -99 | N/A | GC-MS | 591-76-4 |  | 43275 | TRUE | FALSE | 2-methylhexane | HEXA2M | 100.2019 | FALSE | A. Censullo, California Polytechic State University, San Luis Obispo, "Development of Species Profiles for Selected Organic Emission Sources; Volume I: Oil Field Fugitive Emissions", ARB Contract A832-059, April 30, 1991. |  | [1]
[11 empty] | Oil Field - Well | D | None | 2013-05-25 |  | 100 | TOG | Representative mix of samples was designed to group numerous components into systems of varying complexity and function. Within each system, the nature of fugitive emissions from various components is considered identical or very similar. For example, t | TOG | C | TRUE | 1989 | 5 | 2 | 4 | California |  | 4.4 | 1.2195 | 199 | 2.6425 | -99 | N/A | GC-MS | 107-83-5 |  | 43229 | TRUE | FALSE | 2-methylpentane (isohexane) | PENA2M | 86.1754 | FALSE | A. Censullo, California Polytechic State University, San Luis Obispo, "Development of Species Profiles for Selected Organic Emission Sources; Volume I: Oil Field Fugitive Emissions", ARB Contract A832-059, April 30, 1991. |  | [1]
[11 empty] | Oil Field - Well | D | None | 2013-05-25 |  | 100 | TOG | Representative mix of samples was designed to group numerous components into systems of varying complexity and function. Within each system, the nature of fugitive emissions from various components is considered identical or very similar. For example, t | TOG | C | TRUE | 1989 | 5 | 2 | 4 | California |  | 4.4 | 1.2195 | 226 | 0.3136 | -99 | N/A | GC-MS | 619-99-8 |  | 91039 | FALSE | FALSE | 3-ethylhexane |  | 114.2285 | FALSE | A. Censullo, California Polytechic State University, San Luis Obispo, "Development of Species Profiles for Selected Organic Emission Sources; Volume I: Oil Field Fugitive Emissions", ARB Contract A832-059, April 30, 1991. |  | [1]
[11 empty] | Oil Field - Well | D | None | 2013-05-25 |  | 100 | TOG | Representative mix of samples was designed to group numerous components into systems of varying complexity and function. Within each system, the nature of fugitive emissions from various components is considered identical or very similar. For example, t | TOG | C | TRUE | 1989 | 5 | 2 | 4 | California |  | 4.4 | 1.2195 | 245 | 0.8294 | -99 | N/A | GC-MS | 589-34-4 |  | 43295 | TRUE | FALSE | 3-methylhexane | HEXA3M | 100.2019 | FALSE | A. Censullo, California Polytechic State University, San Luis Obispo, "Development of Species Profiles for Selected Organic Emission Sources; Volume I: Oil Field Fugitive Emissions", ARB Contract A832-059, April 30, 1991. |  | [1]
[11 empty] | Oil Field - Well | D | None | 2013-05-25 |  | 100 | TOG | Representative mix of samples was designed to group numerous components into systems of varying complexity and function. Within each system, the nature of fugitive emissions from various components is considered identical or very similar. For example, t | TOG | C | TRUE | 1989 | 5 | 2 | 4 | California |  | 4.4 | 1.2195 | 248 | 1.9294 | -99 | N/A | GC-MS | 96-14-0 |  | 43230 | TRUE | FALSE | 3-methylpentane | PENA3M | 86.1754 | FALSE | A. Censullo, California Polytechic State University, San Luis Obispo, "Development of Species Profiles for Selected Organic Emission Sources; Volume I: Oil Field Fugitive Emissions", ARB Contract A832-059, April 30, 1991. |  | [1]
[11 empty] | Oil Field - Well | D | None | 2013-05-25 |  | 100 | TOG | Representative mix of samples was designed to group numerous components into systems of varying complexity and function. Within each system, the nature of fugitive emissions from various components is considered identical or very similar. For example, t | TOG | C | TRUE | 1989 | 5 | 2 | 4 | California |  | 4.4 | 1.2195 | 302 | 0.5559 | -99 | N/A | GC-MS | 71-43-2 |  | 45201 | TRUE | TRUE | Benzene | BENZE | 78.1118 | FALSE | A. Censullo, California Polytechic State University, San Luis Obispo, "Development of Species Profiles for Selected Organic Emission Sources; Volume I: Oil Field Fugitive Emissions", ARB Contract A832-059, April 30, 1991. |  | [1]
[11 empty] | Oil Field - Well | D | None | 2013-05-25 |  | 100 | TOG | Representative mix of samples was designed to group numerous components into systems of varying complexity and function. Within each system, the nature of fugitive emissions from various components is considered identical or very similar. For example, t | TOG | C | TRUE | 1989 | 5 | 2 | 4 | California |  | 4.4 | 1.2195 | 385 | 0.0316 | -99 | N/A | GC-MS | 110-82-7 |  | 43248 | TRUE | FALSE | Cyclohexane | CYHEXA | 84.1595 | FALSE | A. Censullo, California Polytechic State University, San Luis Obispo, "Development of Species Profiles for Selected Organic Emission Sources; Volume I: Oil Field Fugitive Emissions", ARB Contract A832-059, April 30, 1991. |  | [1]
[11 empty] | Oil Field - Well | D | None | 2013-05-25 |  | 100 | TOG | Representative mix of samples was designed to group numerous components into systems of varying complexity and function. Within each system, the nature of fugitive emissions from various components is considered identical or very similar. For example, t | TOG | C | TRUE | 1989 | 5 | 2 | 4 | California |  | 4.4 | 1.2195 | 390 | 0.5612 | -99 | N/A | GC-MS | 287-92-3 |  | 43242 | TRUE | FALSE | Cyclopentane | CPENTA | 70.1329 | FALSE | A. Censullo, California Polytechic State University, San Luis Obispo, "Development of Species Profiles for Selected Organic Emission Sources; Volume I: Oil Field Fugitive Emissions", ARB Contract A832-059, April 30, 1991. |  | [1]
[11 empty] | Oil Field - Well | D | None | 2013-05-25 |  | 100 | TOG | Representative mix of samples was designed to group numerous components into systems of varying complexity and function. Within each system, the nature of fugitive emissions from various components is considered identical or very similar. For example, t | TOG | C | TRUE | 1989 | 5 | 2 | 4 | California |  | 4.4 | 1.2195 | 438 | 8.6278 | -99 | N/A | GC-MS | 74-84-0 |  | 43202 | TRUE | FALSE | Ethane | ETHANE | 30.069 | TRUE | A. Censullo, California Polytechic State University, San Luis Obispo, "Development of Species Profiles for Selected Organic Emission Sources; Volume I: Oil Field Fugitive Emissions", ARB Contract A832-059, April 30, 1991. |  | [1]
[11 empty] | Oil Field - Well | D | None | 2013-05-25 |  | 100 | TOG | Representative mix of samples was designed to group numerous components into systems of varying complexity and function. Within each system, the nature of fugitive emissions from various components is considered identical or very similar. For example, t | TOG | C | TRUE | 1989 | 5 | 2 | 4 | California |  | 4.4 | 1.2195 | 449 | 0.5052 | -99 | N/A | GC-MS | 100-41-4 |  | 45203 | TRUE | TRUE | Ethylbenzene | ETBZ | 106.165 | FALSE | A. Censullo, California Polytechic State University, San Luis Obispo, "Development of Species Profiles for Selected Organic Emission Sources; Volume I: Oil Field Fugitive Emissions", ARB Contract A832-059, April 30, 1991. |  | [1]
[11 empty] | Oil Field - Well | D | None | 2013-05-25 |  | 100 | TOG | Representative mix of samples was designed to group numerous components into systems of varying complexity and function. Within each system, the nature of fugitive emissions from various components is considered identical or very similar. For example, t | TOG | C | TRUE | 1989 | 5 | 2 | 4 | California |  | 4.4 | 1.2195 | 491 | 7.6645 | -99 | N/A | GC-MS | 75-28-5 |  | 43214 | TRUE | FALSE | Isobutane | I_BUTA | 58.1222 | FALSE | A. Censullo, California Polytechic State University, San Luis Obispo, "Development of Species Profiles for Selected Organic Emission Sources; Volume I: Oil Field Fugitive Emissions", ARB Contract A832-059, April 30, 1991. |  | [1]
[11 empty] | Oil Field - Well | D | None | 2013-05-25 |  | 100 | TOG | Representative mix of samples was designed to group numerous components into systems of varying complexity and function. Within each system, the nature of fugitive emissions from various components is considered identical or very similar. For example, t | TOG | C | TRUE | 1989 | 5 | 2 | 4 | California |  | 4.4 | 1.2195 | 499 | 0.0608 | -99 | N/A | GC-MS |  | E17133786 | 45105 | FALSE | FALSE | Isomers of butylbenzene |  | 134.2182 | FALSE | A. Censullo, California Polytechic State University, San Luis Obispo, "Development of Species Profiles for Selected Organic Emission Sources; Volume I: Oil Field Fugitive Emissions", ARB Contract A832-059, April 30, 1991. |  | [1]
[11 empty] | Oil Field - Well | D | None | 2013-05-25 |  | 100 | TOG | Representative mix of samples was designed to group numerous components into systems of varying complexity and function. Within each system, the nature of fugitive emissions from various components is considered identical or very similar. For example, t | TOG | C | TRUE | 1989 | 5 | 2 | 4 | California |  | 4.4 | 1.2195 | 508 | 8.6462 | -99 | N/A | GC-MS | 78-78-4 |  | 98132 | TRUE | FALSE | Isopentane (2-Methylbutane) | IPENTA | 72.1488 | FALSE | A. Censullo, California Polytechic State University, San Luis Obispo, "Development of Species Profiles for Selected Organic Emission Sources; Volume I: Oil Field Fugitive Emissions", ARB Contract A832-059, April 30, 1991. |  | [1]
[11 empty] | Oil Field - Well | D | None | 2013-05-25 |  | 100 | TOG | Representative mix of samples was designed to group numerous components into systems of varying complexity and function. Within each system, the nature of fugitive emissions from various components is considered identical or very similar. For example, t | TOG | C | TRUE | 1989 | 5 | 2 | 4 | California |  | 4.4 | 1.2195 | 514 | 0.0516 | -99 | N/A | GC-MS | 98-82-8 |  | 98043 | TRUE | TRUE | Isopropylbenzene (cumene) | IPRBZ | 120.1916 | FALSE | A. Censullo, California Polytechic State University, San Luis Obispo, "Development of Species Profiles for Selected Organic Emission Sources; Volume I: Oil Field Fugitive Emissions", ARB Contract A832-059, April 30, 1991. |  | [1]
[11 empty] | Oil Field - Well | D | None | 2013-05-25 |  | 100 | TOG | Representative mix of samples was designed to group numerous components into systems of varying complexity and function. Within each system, the nature of fugitive emissions from various components is considered identical or very similar. For example, t | TOG | C | TRUE | 1989 | 5 | 2 | 4 | California |  | 4.4 | 1.2195 | 524 | 0.5832 | -99 | N/A | GC-MS | 108-38-3 |  | 45205 | FALSE | TRUE | M-xylene | M_XYL | 106.165 | FALSE | A. Censullo, California Polytechic State University, San Luis Obispo, "Development of Species Profiles for Selected Organic Emission Sources; Volume I: Oil Field Fugitive Emissions", ARB Contract A832-059, April 30, 1991. |  | [1]
[11 empty] | Oil Field - Well | D | None | 2013-05-25 |  | 100 | TOG | Representative mix of samples was designed to group numerous components into systems of varying complexity and function. Within each system, the nature of fugitive emissions from various components is considered identical or very similar. For example, t | TOG | C | TRUE | 1989 | 5 | 2 | 4 | California |  | 4.4 | 1.2195 | 529 | 9.3724 | -99 | N/A | GC-MS | 74-82-8 |  | 43201 | FALSE | FALSE | Methane |  | 16.0425 | TRUE | A. Censullo, California Polytechic State University, San Luis Obispo, "Development of Species Profiles for Selected Organic Emission Sources; Volume I: Oil Field Fugitive Emissions", ARB Contract A832-059, April 30, 1991. |  | [1]
[11 empty] | Oil Field - Well | D | None | 2013-05-25 |  | 100 | TOG | Representative mix of samples was designed to group numerous components into systems of varying complexity and function. Within each system, the nature of fugitive emissions from various components is considered identical or very similar. For example, t | TOG | C | TRUE | 1989 | 5 | 2 | 4 | California |  | 4.4 | 1.2195 | 550 | 2.0391 | -99 | N/A | GC-MS | 108-87-2 |  | 43261 | TRUE | FALSE | Methylcyclohexane | MECYHX | 98.1861 | FALSE | A. Censullo, California Polytechic State University, San Luis Obispo, "Development of Species Profiles for Selected Organic Emission Sources; Volume I: Oil Field Fugitive Emissions", ARB Contract A832-059, April 30, 1991. |  | [1]
[11 empty] | Oil Field - Well | D | None | 2013-05-25 |  | 100 | TOG | Representative mix of samples was designed to group numerous components into systems of varying complexity and function. Within each system, the nature of fugitive emissions from various components is considered identical or very similar. For example, t | TOG | C | TRUE | 1989 | 5 | 2 | 4 | California |  | 4.4 | 1.2195 | 551 | 3.1383 | -99 | N/A | GC-MS | 96-37-7 |  | 43262 | TRUE | FALSE | Methylcyclopentane | MCYPNA | 84.1595 | FALSE | A. Censullo, California Polytechic State University, San Luis Obispo, "Development of Species Profiles for Selected Organic Emission Sources; Volume I: Oil Field Fugitive Emissions", ARB Contract A832-059, April 30, 1991. |  | [1]
[11 empty] | Oil Field - Well | D | None | 2013-05-25 |  | 100 | TOG | Representative mix of samples was designed to group numerous components into systems of varying complexity and function. Within each system, the nature of fugitive emissions from various components is considered identical or very similar. For example, t | TOG | C | TRUE | 1989 | 5 | 2 | 4 | California |  | 4.4 | 1.2195 | 592 | 14.2861 | -99 | N/A | GC-MS | 106-97-8 |  | 43212 | TRUE | FALSE | N-butane | N_BUTA | 58.1222 | FALSE | A. Censullo, California Polytechic State University, San Luis Obispo, "Development of Species Profiles for Selected Organic Emission Sources; Volume I: Oil Field Fugitive Emissions", ARB Contract A832-059, April 30, 1991. |  | [1]
[11 empty] | Oil Field - Well | D | None | 2013-05-25 |  | 100 | TOG | Representative mix of samples was designed to group numerous components into systems of varying complexity and function. Within each system, the nature of fugitive emissions from various components is considered identical or very similar. For example, t | TOG | C | TRUE | 1989 | 5 | 2 | 4 | California |  | 4.4 | 1.2195 | 600 | 1.0401 | -99 | N/A | GC-MS | 142-82-5 |  | 43232 | TRUE | FALSE | N-heptane | N_HEPT | 100.2019 | FALSE | A. Censullo, California Polytechic State University, San Luis Obispo, "Development of Species Profiles for Selected Organic Emission Sources; Volume I: Oil Field Fugitive Emissions", ARB Contract A832-059, April 30, 1991. |  | [1]
[11 empty] | Oil Field - Well | D | None | 2013-05-25 |  | 100 | TOG | Representative mix of samples was designed to group numerous components into systems of varying complexity and function. Within each system, the nature of fugitive emissions from various components is considered identical or very similar. For example, t | TOG | C | TRUE | 1989 | 5 | 2 | 4 | California |  | 4.4 | 1.2195 | 601 | 1.9154 | -99 | N/A | GC-MS | 110-54-3 |  | 43231 | TRUE | TRUE | N-hexane | N_HEX | 86.1754 | FALSE | A. Censullo, California Polytechic State University, San Luis Obispo, "Development of Species Profiles for Selected Organic Emission Sources; Volume I: Oil Field Fugitive Emissions", ARB Contract A832-059, April 30, 1991. |  | [1]
[11 empty] | Oil Field - Well | D | None | 2013-05-25 |  | 100 | TOG | Representative mix of samples was designed to group numerous components into systems of varying complexity and function. Within each system, the nature of fugitive emissions from various components is considered identical or very similar. For example, t | TOG | C | TRUE | 1989 | 5 | 2 | 4 | California |  | 4.4 | 1.2195 | 603 | 0.3525 | -99 | N/A | GC-MS | 111-84-2 |  | 43235 | TRUE | FALSE | N-nonane | N_NON | 128.2551 | FALSE | A. Censullo, California Polytechic State University, San Luis Obispo, "Development of Species Profiles for Selected Organic Emission Sources; Volume I: Oil Field Fugitive Emissions", ARB Contract A832-059, April 30, 1991. |  | [1]
[11 empty] | Oil Field - Well | D | None | 2013-05-25 |  | 100 | TOG | Representative mix of samples was designed to group numerous components into systems of varying complexity and function. Within each system, the nature of fugitive emissions from various components is considered identical or very similar. For example, t | TOG | C | TRUE | 1989 | 5 | 2 | 4 | California |  | 4.4 | 1.2195 | 604 | 0.6727 | -99 | N/A | GC-MS | 111-65-9 |  | 43233 | TRUE | FALSE | N-octane | N_OCT | 114.2285 | FALSE | A. Censullo, California Polytechic State University, San Luis Obispo, "Development of Species Profiles for Selected Organic Emission Sources; Volume I: Oil Field Fugitive Emissions", ARB Contract A832-059, April 30, 1991. |  | [1]
[11 empty] | Oil Field - Well | D | None | 2013-05-25 |  | 100 | TOG | Representative mix of samples was designed to group numerous components into systems of varying complexity and function. Within each system, the nature of fugitive emissions from various components is considered identical or very similar. For example, t | TOG | C | TRUE | 1989 | 5 | 2 | 4 | California |  | 4.4 | 1.2195 | 605 | 5.4645 | -99 | N/A | GC-MS | 109-66-0 |  | 43220 | TRUE | FALSE | N-pentane | N_PENT | 72.1488 | FALSE | A. Censullo, California Polytechic State University, San Luis Obispo, "Development of Species Profiles for Selected Organic Emission Sources; Volume I: Oil Field Fugitive Emissions", ARB Contract A832-059, April 30, 1991. |  | [1]
[11 empty] | Oil Field - Well | D | None | 2013-05-25 |  | 100 | TOG | Representative mix of samples was designed to group numerous components into systems of varying complexity and function. Within each system, the nature of fugitive emissions from various components is considered identical or very similar. For example, t | TOG | C | TRUE | 1989 | 5 | 2 | 4 | California |  | 4.4 | 1.2195 | 608 | 0.1527 | -99 | N/A | GC-MS | 103-65-1 |  | 45209 | TRUE | FALSE | N-propylbenzene | N_PRBZ | 120.1916 | FALSE | A. Censullo, California Polytechic State University, San Luis Obispo, "Development of Species Profiles for Selected Organic Emission Sources; Volume I: Oil Field Fugitive Emissions", ARB Contract A832-059, April 30, 1991. |  | [1]
[11 empty] | Oil Field - Well | D | None | 2013-05-25 |  | 100 | TOG | Representative mix of samples was designed to group numerous components into systems of varying complexity and function. Within each system, the nature of fugitive emissions from various components is considered identical or very similar. For example, t | TOG | C | TRUE | 1989 | 5 | 2 | 4 | California |  | 4.4 | 1.2195 | 620 | 0.2485 | -99 | N/A | GC-MS | 95-47-6 |  | 45204 | TRUE | TRUE | O-xylene | O_XYL | 106.165 | FALSE | A. Censullo, California Polytechic State University, San Luis Obispo, "Development of Species Profiles for Selected Organic Emission Sources; Volume I: Oil Field Fugitive Emissions", ARB Contract A832-059, April 30, 1991. |  | [1]
[11 empty] | Oil Field - Well | D | None | 2013-05-25 |  | 100 | TOG | Representative mix of samples was designed to group numerous components into systems of varying complexity and function. Within each system, the nature of fugitive emissions from various components is considered identical or very similar. For example, t | TOG | C | TRUE | 1989 | 5 | 2 | 4 | California |  | 4.4 | 1.2195 | 671 | 3.7709 | -99 | N/A | GC-MS | 74-98-6 |  | 43204 | TRUE | FALSE | Propane | N_PROP | 44.0956 | FALSE | A. Censullo, California Polytechic State University, San Luis Obispo, "Development of Species Profiles for Selected Organic Emission Sources; Volume I: Oil Field Fugitive Emissions", ARB Contract A832-059, April 30, 1991. |  | [1]
[11 empty] | Oil Field - Well | D | None | 2013-05-25 |  | 100 | TOG | Representative mix of samples was designed to group numerous components into systems of varying complexity and function. Within each system, the nature of fugitive emissions from various components is considered identical or very similar. For example, t | TOG | C | TRUE | 1989 | 5 | 2 | 4 | California |  | 4.4 | 1.2195 | 717 | 0.1805 | -99 | N/A | GC-MS | 108-88-3 |  | 45202 | TRUE | TRUE | Toluene | TOLUE | 92.1384 | FALSE | A. Censullo, California Polytechic State University, San Luis Obispo, "Development of Species Profiles for Selected Organic Emission Sources; Volume I: Oil Field Fugitive Emissions", ARB Contract A832-059, April 30, 1991. |  | [1]
[11 empty] | Oil Field - Well | D | None | 2013-05-25 |  | 100 | TOG | Representative mix of samples was designed to group numerous components into systems of varying complexity and function. Within each system, the nature of fugitive emissions from various components is considered identical or very similar. For example, t | TOG | C | TRUE | 1989 | 5 | 2 | 4 | California |  | 4.4 | 1.2195 | 1924 | 0.6598 | -99 | N/A | GC-MS | N/A |  | 99110 | FALSE | FALSE | C-10 Compounds | S646 | 142.2817 | FALSE | A. Censullo, California Polytechic State University, San Luis Obispo, "Development of Species Profiles for Selected Organic Emission Sources; Volume I: Oil Field Fugitive Emissions", ARB Contract A832-059, April 30, 1991. |  | [1]
[11 empty] | Oil Field - Well | D | None | 2013-05-25 |  | 100 | TOG | Representative mix of samples was designed to group numerous components into systems of varying complexity and function. Within each system, the nature of fugitive emissions from various components is considered identical or very similar. For example, t | TOG | C | TRUE | 1989 | 5 | 2 | 4 | California |  | 4.4 | 1.2195 | 1929 | 0.1404 | -99 | N/A | GC-MS | N/A |  | 99111 | FALSE | FALSE | C-11 Compounds | S647 | 156.3083 | FALSE | A. Censullo, California Polytechic State University, San Luis Obispo, "Development of Species Profiles for Selected Organic Emission Sources; Volume I: Oil Field Fugitive Emissions", ARB Contract A832-059, April 30, 1991. |  | [1]
[11 empty] | Oil Field - Well | D | None | 2013-05-25 |  | 100 | TOG | Representative mix of samples was designed to group numerous components into systems of varying complexity and function. Within each system, the nature of fugitive emissions from various components is considered identical or very similar. For example, t | TOG | C | TRUE | 1989 | 5 | 2 | 4 | California |  | 4.4 | 1.2195 | 1986 | 0.9634 | -99 | N/A | GC-MS | N/A |  | 99105 | FALSE | FALSE | C-5 Compounds | S641 | 72.1488 | FALSE | A. Censullo, California Polytechic State University, San Luis Obispo, "Development of Species Profiles for Selected Organic Emission Sources; Volume I: Oil Field Fugitive Emissions", ARB Contract A832-059, April 30, 1991. |  | [1]
[11 empty] | Oil Field - Well | D | None | 2013-05-25 |  | 100 | TOG | Representative mix of samples was designed to group numerous components into systems of varying complexity and function. Within each system, the nature of fugitive emissions from various components is considered identical or very similar. For example, t | TOG | C | TRUE | 1989 | 5 | 2 | 4 | California |  | 4.4 | 1.2195 | 1999 | 5.6426 | -99 | N/A | GC-MS | N/A |  | 99106 | FALSE | FALSE | C-6 Compounds | S642 | 86.1754 | FALSE | A. Censullo, California Polytechic State University, San Luis Obispo, "Development of Species Profiles for Selected Organic Emission Sources; Volume I: Oil Field Fugitive Emissions", ARB Contract A832-059, April 30, 1991. |  | [1]
[11 empty] | Oil Field - Well | D | None | 2013-05-25 |  | 100 | TOG | Representative mix of samples was designed to group numerous components into systems of varying complexity and function. Within each system, the nature of fugitive emissions from various components is considered identical or very similar. For example, t | TOG | C | TRUE | 1989 | 5 | 2 | 4 | California |  | 4.4 | 1.2195 | 2005 | 5.487 | -99 | N/A | GC-MS | N/A |  | 99107 | FALSE | FALSE | C-7 Compounds | S643 | 100.2019 | FALSE | A. Censullo, California Polytechic State University, San Luis Obispo, "Development of Species Profiles for Selected Organic Emission Sources; Volume I: Oil Field Fugitive Emissions", ARB Contract A832-059, April 30, 1991. |  | [1]
[11 empty] | Oil Field - Well | D | None | 2013-05-25 |  | 100 | TOG | Representative mix of samples was designed to group numerous components into systems of varying complexity and function. Within each system, the nature of fugitive emissions from various components is considered identical or very similar. For example, t | TOG | C | TRUE | 1989 | 5 | 2 | 4 | California |  | 4.4 | 1.2195 | 2011 | 5.4826 | -99 | N/A | GC-MS | N/A |  | 99108 | FALSE | FALSE | C-8 Compounds | S644 | 113.2116 | FALSE | A. Censullo, California Polytechic State University, San Luis Obispo, "Development of Species Profiles for Selected Organic Emission Sources; Volume I: Oil Field Fugitive Emissions", ARB Contract A832-059, April 30, 1991. |  | [1]
[11 empty] | Oil Field - Well | D | None | 2013-05-25 |  | 100 | TOG | Representative mix of samples was designed to group numerous components into systems of varying complexity and function. Within each system, the nature of fugitive emissions from various components is considered identical or very similar. For example, t | TOG | C | TRUE | 1989 | 5 | 2 | 4 | California |  | 4.4 | 1.2195 | 2018 | 2.7415 | -99 | N/A | GC-MS | N/A |  | 99109 | FALSE | FALSE | C-9 Compounds | S645 | 127.2392 | FALSE | A. Censullo, California Polytechic State University, San Luis Obispo, "Development of Species Profiles for Selected Organic Emission Sources; Volume I: Oil Field Fugitive Emissions", ARB Contract A832-059, April 30, 1991. |  | [1]

## Separator
Calculations | [10 empty] | Calculations
[Yellow-highlight cells are carried to data summary]
From Reference [1]
| Oil Field - Separator |  | Total | 299.9996 | MW of C4+ | 73.4625 | Total | 298.8739 | 40.9623 | 100
# ROWS | 134 | undef_VOC | 2283 |  | Undefined VOC | 84.9201 |  |  | 8.813 | 21.5149
ROW | GAS_PROFILE.NAME | PARAMETER | SPECIES_ID | WEIGHT_PER | SPECIES_PROPERTIES.NAME | SPEC_MW | HAS_FLOW/C4+ | AVG_W_PER | CONDITIONED | ADJUSTED | GAS_PROFILE.NAME | QUALITY | CONTROLS | P_DATE | NOTES | TOTAL | MASTER_POL | T_METHOD | NORM_BASIS | ORIG_COMPO | STANDARD | TEST_YEAR | J_RATING | V_RATING | D_RATING | REGION | SIBLING | VERSION | VOCtoTOG | SPECIES_ID | WEIGHT_PER | UNCERTAINT | UNC_METHOD | ANLYMETHOD | CAS | EPAID | SAROAD | PAMS | HAPS | SPECIES_PROPERTIES.NAME | SYMBOL | SPEC_MW | NonVOCTOG | DOCUMENT
12 | Oil Field - Separator | isobutben | 3 | 0.0049 | (2-methylpropyl)benzene; isobutylbenzene | 134.2182 | X | 0.0016333 | X | 0 | Oil Field - Separator | D | None | 2013-05-25 |  | 100 | TOG | Representative mix of samples was designed to group numerous components into systems of varying complexity and function. Within each system, the nature of fugitive emissions from various components is considered identical or very similar. For example, t | TOG | C | TRUE | 1989 | 5 | 2 | 4 | California |  | 4.4 | 1.8588 | 3 | 0.0049 | -99 | N/A | GC-MS | 538-93-2 |  | 45235 | FALSE | FALSE | (2-methylpropyl)benzene; isobutylbenzene |  | 134.2182 | FALSE | A. Censullo, California Polytechic State University, San Luis Obispo, "Development of Species Profiles for Selected Organic Emission Sources; Volume I: Oil Field Fugitive Emissions", ARB Contract A832-059, April 30, 1991.
13 | Oil Field - Separator | trimetben124 | 30 | 0.0055 | 1,2,4-trimethylbenzene (1,3,4-trimethylbenzene) | 120.1916 | 1 | 0.0018333 | 0.0018333 | 0.0044757 | Oil Field - Separator | D | None | 2013-05-25 |  | 100 | TOG | Representative mix of samples was designed to group numerous components into systems of varying complexity and function. Within each system, the nature of fugitive emissions from various components is considered identical or very similar. For example, t | TOG | C | TRUE | 1989 | 5 | 2 | 4 | California |  | 4.4 | 1.8588 | 30 | 0.0055 | -99 | N/A | GC-MS | 95-63-6 |  |  | TRUE | FALSE | 1,2,4-trimethylbenzene (1,3,4-trimethylbenzene) | BZ124M | 120.1916 | FALSE | A. Censullo, California Polytechic State University, San Luis Obispo, "Development of Species Profiles for Selected Organic Emission Sources; Volume I: Oil Field Fugitive Emissions", ARB Contract A832-059, April 30, 1991.
14 | Oil Field - Separator | ethben12 | 80 | 0.0087 | 1-Methyl-2-ethylbenzene | 120.1916 | 1 | 0.0051 | 0.0051 | 0.012451 | Oil Field - Separator | D | None | 2013-05-25 |  | 100 | TOG | Representative mix of samples was designed to group numerous components into systems of varying complexity and function. Within each system, the nature of fugitive emissions from various components is considered identical or very similar. For example, t | TOG | C | TRUE | 1989 | 5 | 2 | 4 | California |  | 4.4 | 1.8588 | 80 | 0.0087 | -99 | N/A | GC-MS | 611-14-3 |  | 99915 | TRUE | FALSE | 1-Methyl-2-ethylbenzene | O_ETOL | 120.1916 | FALSE | A. Censullo, California Polytechic State University, San Luis Obispo, "Development of Species Profiles for Selected Organic Emission Sources; Volume I: Oil Field Fugitive Emissions", ARB Contract A832-059, April 30, 1991.
15 | Oil Field - Separator | ethben13 | 89 | 0.0093 | 1-Methyl-3-ethylbenzene (3-Ethyltoluene) | 120.1916 | 1 | 0.0047667 | 0.0047667 | 0.011637 | Oil Field - Separator | D | None | 2013-05-25 |  | 100 | TOG | Representative mix of samples was designed to group numerous components into systems of varying complexity and function. Within each system, the nature of fugitive emissions from various components is considered identical or very similar. For example, t | TOG | C | TRUE | 1989 | 5 | 2 | 4 | California |  | 4.4 | 1.8588 | 89 | 0.0093 | -99 | N/A | GC-MS | 620-14-4 |  | 99912 | TRUE | FALSE | 1-Methyl-3-ethylbenzene (3-Ethyltoluene) | M_ETOL | 120.1916 | FALSE | A. Censullo, California Polytechic State University, San Luis Obispo, "Development of Species Profiles for Selected Organic Emission Sources; Volume I: Oil Field Fugitive Emissions", ARB Contract A832-059, April 30, 1991.
16 | Oil Field - Separator | dimetbut22 | 122 | 0.1976 | 2,2-dimethylbutane | 86.1754 | 1 | 0.15477 | 0.15477 | 0.37783 | Oil Field - Separator | D | None | 2013-05-25 |  | 100 | TOG | Representative mix of samples was designed to group numerous components into systems of varying complexity and function. Within each system, the nature of fugitive emissions from various components is considered identical or very similar. For example, t | TOG | C | TRUE | 1989 | 5 | 2 | 4 | California |  | 4.4 | 1.8588 | 122 | 0.1976 | -99 | N/A | GC-MS | 75-83-2 |  | 43291 | TRUE | FALSE | 2,2-dimethylbutane | BU22DM | 86.1754 | FALSE | A. Censullo, California Polytechic State University, San Luis Obispo, "Development of Species Profiles for Selected Organic Emission Sources; Volume I: Oil Field Fugitive Emissions", ARB Contract A832-059, April 30, 1991.
17 | Oil Field - Separator | dimethpro | 127 | 0.1195 | 2,2-dimethylpropane | 72.1488 | 1 | 0.0928 | 0.0928 | 0.22655 | Oil Field - Separator | D | None | 2013-05-25 |  | 100 | TOG | Representative mix of samples was designed to group numerous components into systems of varying complexity and function. Within each system, the nature of fugitive emissions from various components is considered identical or very similar. For example, t | TOG | C | TRUE | 1989 | 5 | 2 | 4 | California |  | 4.4 | 1.8588 | 127 | 0.1195 | -99 | N/A | GC-MS | 463-82-1 |  | 98130 | FALSE | FALSE | 2,2-dimethylpropane |  | 72.1488 | FALSE | A. Censullo, California Polytechic State University, San Luis Obispo, "Development of Species Profiles for Selected Organic Emission Sources; Volume I: Oil Field Fugitive Emissions", ARB Contract A832-059, April 30, 1991.
18 | Oil Field - Separator | trimentpen3 | 130 | 0.3843 | 2,3,4-trimethylpentane | 114.2285 | 1 | 0.14367 | 0.14367 | 0.35073 | Oil Field - Separator | D | None | 2013-05-25 |  | 100 | TOG | Representative mix of samples was designed to group numerous components into systems of varying complexity and function. Within each system, the nature of fugitive emissions from various components is considered identical or very similar. For example, t | TOG | C | TRUE | 1989 | 5 | 2 | 4 | California |  | 4.4 | 1.8588 | 130 | 0.3843 | -99 | N/A | GC-MS | 565-75-3 |  | 43279 | TRUE | FALSE | 2,3,4-trimethylpentane | PA234M | 114.2285 | FALSE | A. Censullo, California Polytechic State University, San Luis Obispo, "Development of Species Profiles for Selected Organic Emission Sources; Volume I: Oil Field Fugitive Emissions", ARB Contract A832-059, April 30, 1991.
19 | Oil Field - Separator | dimethhex23 | 138 | 0.0273 | 2,3-dimethylhexane | 114.2285 | 1 | 0.015667 | 0.015667 | 0.038247 | Oil Field - Separator | D | None | 2013-05-25 |  | 100 | TOG | Representative mix of samples was designed to group numerous components into systems of varying complexity and function. Within each system, the nature of fugitive emissions from various components is considered identical or very similar. For example, t | TOG | C | TRUE | 1989 | 5 | 2 | 4 | California |  | 4.4 | 1.8588 | 138 | 0.0273 | -99 | N/A | GC-MS | 584-94-1 |  | 98139 | FALSE | FALSE | 2,3-dimethylhexane |  | 114.2285 | FALSE | A. Censullo, California Polytechic State University, San Luis Obispo, "Development of Species Profiles for Selected Organic Emission Sources; Volume I: Oil Field Fugitive Emissions", ARB Contract A832-059, April 30, 1991.
20 | Oil Field - Separator | dimetpen3 | 140 | 0.2397 | 2,3-dimethylpentane | 100.2019 | 1 | 0.2059 | 0.2059 | 0.50266 | Oil Field - Separator | D | None | 2013-05-25 |  | 100 | TOG | Representative mix of samples was designed to group numerous components into systems of varying complexity and function. Within each system, the nature of fugitive emissions from various components is considered identical or very similar. For example, t | TOG | C | TRUE | 1989 | 5 | 2 | 4 | California |  | 4.4 | 1.8588 | 140 | 0.2397 | -99 | N/A | GC-MS | 565-59-3 |  | 43274 | TRUE | FALSE | 2,3-dimethylpentane | PEN23M | 100.2019 | FALSE | A. Censullo, California Polytechic State University, San Luis Obispo, "Development of Species Profiles for Selected Organic Emission Sources; Volume I: Oil Field Fugitive Emissions", ARB Contract A832-059, April 30, 1991.
21 | Oil Field - Separator | dimetpen4 | 152 | 0.1125 | 2,4-dimethylpentane | 100.2019 | 1 | 0.0948 | 0.0948 | 0.23143 | Oil Field - Separator | D | None | 2013-05-25 |  | 100 | TOG | Representative mix of samples was designed to group numerous components into systems of varying complexity and function. Within each system, the nature of fugitive emissions from various components is considered identical or very similar. For example, t | TOG | C | TRUE | 1989 | 5 | 2 | 4 | California |  | 4.4 | 1.8588 | 152 | 0.1125 | -99 | N/A | GC-MS | 108-08-7 |  | 43271 | TRUE | FALSE | 2,4-dimethylpentane | PEN24M | 100.2019 | FALSE | A. Censullo, California Polytechic State University, San Luis Obispo, "Development of Species Profiles for Selected Organic Emission Sources; Volume I: Oil Field Fugitive Emissions", ARB Contract A832-059, April 30, 1991.
22 | Oil Field - Separator | methep2 | 193 | 0.0945 | 2-methylheptane | 114.2285 | 1 | 0.10063 | 0.10063 | 0.24567 | Oil Field - Separator | D | None | 2013-05-25 |  | 100 | TOG | Representative mix of samples was designed to group numerous components into systems of varying complexity and function. Within each system, the nature of fugitive emissions from various components is considered identical or very similar. For example, t | TOG | C | TRUE | 1989 | 5 | 2 | 4 | California |  | 4.4 | 1.8588 | 193 | 0.0945 | -99 | N/A | GC-MS | 592-27-8 |  | 98140 | TRUE | FALSE | 2-methylheptane | HEP2ME | 114.2285 | FALSE | A. Censullo, California Polytechic State University, San Luis Obispo, "Development of Species Profiles for Selected Organic Emission Sources; Volume I: Oil Field Fugitive Emissions", ARB Contract A832-059, April 30, 1991.
23 | Oil Field - Separator | twomethex | 194 | 0.2276 | 2-methylhexane | 100.2019 | 1 | 0.27013 | 0.27013 | 0.65947 | Oil Field - Separator | D | None | 2013-05-25 |  | 100 | TOG | Representative mix of samples was designed to group numerous components into systems of varying complexity and function. Within each system, the nature of fugitive emissions from various components is considered identical or very similar. For example, t | TOG | C | TRUE | 1989 | 5 | 2 | 4 | California |  | 4.4 | 1.8588 | 194 | 0.2276 | -99 | N/A | GC-MS | 591-76-4 |  | 43275 | TRUE | FALSE | 2-methylhexane | HEXA2M | 100.2019 | FALSE | A. Censullo, California Polytechic State University, San Luis Obispo, "Development of Species Profiles for Selected Organic Emission Sources; Volume I: Oil Field Fugitive Emissions", ARB Contract A832-059, April 30, 1991.
24 | Oil Field - Separator | twometpen | 199 | 0.9909 | 2-methylpentane (isohexane) | 86.1754 | 1 | 1.0612 | 1.0612 | 2.5907 | Oil Field - Separator | D | None | 2013-05-25 |  | 100 | TOG | Representative mix of samples was designed to group numerous components into systems of varying complexity and function. Within each system, the nature of fugitive emissions from various components is considered identical or very similar. For example, t | TOG | C | TRUE | 1989 | 5 | 2 | 4 | California |  | 4.4 | 1.8588 | 199 | 0.9909 | -99 | N/A | GC-MS | 107-83-5 |  | 43229 | TRUE | FALSE | 2-methylpentane (isohexane) | PENA2M | 86.1754 | FALSE | A. Censullo, California Polytechic State University, San Luis Obispo, "Development of Species Profiles for Selected Organic Emission Sources; Volume I: Oil Field Fugitive Emissions", ARB Contract A832-059, April 30, 1991.
25 | Oil Field - Separator | ethylhexane | 226 | 0.0333 | 3-ethylhexane | 114.2285 | X | 0.0257 | X | 0 | Oil Field - Separator | D | None | 2013-05-25 |  | 100 | TOG | Representative mix of samples was designed to group numerous components into systems of varying complexity and function. Within each system, the nature of fugitive emissions from various components is considered identical or very similar. For example, t | TOG | C | TRUE | 1989 | 5 | 2 | 4 | California |  | 4.4 | 1.8588 | 226 | 0.0333 | -99 | N/A | GC-MS | 619-99-8 |  | 91039 | FALSE | FALSE | 3-ethylhexane |  | 114.2285 | FALSE | A. Censullo, California Polytechic State University, San Luis Obispo, "Development of Species Profiles for Selected Organic Emission Sources; Volume I: Oil Field Fugitive Emissions", ARB Contract A832-059, April 30, 1991.
26 | Oil Field - Separator | threemethex | 245 | 0.2411 | 3-methylhexane | 100.2019 | 1 | 0.33277 | 0.33277 | 0.81237 | Oil Field - Separator | D | None | 2013-05-25 |  | 100 | TOG | Representative mix of samples was designed to group numerous components into systems of varying complexity and function. Within each system, the nature of fugitive emissions from various components is considered identical or very similar. For example, t | TOG | C | TRUE | 1989 | 5 | 2 | 4 | California |  | 4.4 | 1.8588 | 245 | 0.2411 | -99 | N/A | GC-MS | 589-34-4 |  | 43295 | TRUE | FALSE | 3-methylhexane | HEXA3M | 100.2019 | FALSE | A. Censullo, California Polytechic State University, San Luis Obispo, "Development of Species Profiles for Selected Organic Emission Sources; Volume I: Oil Field Fugitive Emissions", ARB Contract A832-059, April 30, 1991.
27 | Oil Field - Separator | threemetpen | 248 | 0.6824 | 3-methylpentane | 86.1754 | 1 | 0.74503 | 0.74503 | 1.8188 | Oil Field - Separator | D | None | 2013-05-25 |  | 100 | TOG | Representative mix of samples was designed to group numerous components into systems of varying complexity and function. Within each system, the nature of fugitive emissions from various components is considered identical or very similar. For example, t | TOG | C | TRUE | 1989 | 5 | 2 | 4 | California |  | 4.4 | 1.8588 | 248 | 0.6824 | -99 | N/A | GC-MS | 96-14-0 |  | 43230 | TRUE | FALSE | 3-methylpentane | PENA3M | 86.1754 | FALSE | A. Censullo, California Polytechic State University, San Luis Obispo, "Development of Species Profiles for Selected Organic Emission Sources; Volume I: Oil Field Fugitive Emissions", ARB Contract A832-059, April 30, 1991.
28 | Oil Field - Separator | benzene | 302 | 0.0694 | Benzene | 78.1118 | 1 | 0.14523 | 0.14523 | 0.35455 | Oil Field - Separator | D | None | 2013-05-25 |  | 100 | TOG | Representative mix of samples was designed to group numerous components into systems of varying complexity and function. Within each system, the nature of fugitive emissions from various components is considered identical or very similar. For example, t | TOG | C | TRUE | 1989 | 5 | 2 | 4 | California |  | 4.4 | 1.8588 | 302 | 0.0694 | -99 | N/A | GC-MS | 71-43-2 |  | 45201 | TRUE | TRUE | Benzene | BENZE | 78.1118 | FALSE | A. Censullo, California Polytechic State University, San Luis Obispo, "Development of Species Profiles for Selected Organic Emission Sources; Volume I: Oil Field Fugitive Emissions", ARB Contract A832-059, April 30, 1991.
29 | Oil Field - Separator | cyclohexane | 385 | 0.0293 | Cyclohexane | 84.1595 | 1 | 0.023133 | 0.023133 | 0.056475 | Oil Field - Separator | D | None | 2013-05-25 |  | 100 | TOG | Representative mix of samples was designed to group numerous components into systems of varying complexity and function. Within each system, the nature of fugitive emissions from various components is considered identical or very similar. For example, t | TOG | C | TRUE | 1989 | 5 | 2 | 4 | California |  | 4.4 | 1.8588 | 385 | 0.0293 | -99 | N/A | GC-MS | 110-82-7 |  | 43248 | TRUE | FALSE | Cyclohexane | CYHEXA | 84.1595 | FALSE | A. Censullo, California Polytechic State University, San Luis Obispo, "Development of Species Profiles for Selected Organic Emission Sources; Volume I: Oil Field Fugitive Emissions", ARB Contract A832-059, April 30, 1991.
30 | Oil Field - Separator | cyclopentane | 390 | 0.4656 | Cyclopentane | 70.1329 | 1 | 0.38287 | 0.38287 | 0.93468 | Oil Field - Separator | D | None | 2013-05-25 |  | 100 | TOG | Representative mix of samples was designed to group numerous components into systems of varying complexity and function. Within each system, the nature of fugitive emissions from various components is considered identical or very similar. For example, t | TOG | C | TRUE | 1989 | 5 | 2 | 4 | California |  | 4.4 | 1.8588 | 390 | 0.4656 | -99 | N/A | GC-MS | 287-92-3 |  | 43242 | TRUE | FALSE | Cyclopentane | CPENTA | 70.1329 | FALSE | A. Censullo, California Polytechic State University, San Luis Obispo, "Development of Species Profiles for Selected Organic Emission Sources; Volume I: Oil Field Fugitive Emissions", ARB Contract A832-059, April 30, 1991.
31 | Oil Field - Separator | ethane | 438 | 12.7717 | Ethane | 30.069 | 2 | 11.9123 | 0 | 0 | Oil Field - Separator | D | None | 2013-05-25 |  | 100 | TOG | Representative mix of samples was designed to group numerous components into systems of varying complexity and function. Within each system, the nature of fugitive emissions from various components is considered identical or very similar. For example, t | TOG | C | TRUE | 1989 | 5 | 2 | 4 | California |  | 4.4 | 1.8588 | 438 | 12.7717 | -99 | N/A | GC-MS | 74-84-0 |  | 43202 | TRUE | FALSE | Ethane | ETHANE | 30.069 | TRUE | A. Censullo, California Polytechic State University, San Luis Obispo, "Development of Species Profiles for Selected Organic Emission Sources; Volume I: Oil Field Fugitive Emissions", ARB Contract A832-059, April 30, 1991.
32 | Oil Field - Separator | ethyl_benz | 449 | 0.0938 | Ethylbenzene | 106.165 | 1 | 0.061 | 0.061 | 0.14892 | Oil Field - Separator | D | None | 2013-05-25 |  | 100 | TOG | Representative mix of samples was designed to group numerous components into systems of varying complexity and function. Within each system, the nature of fugitive emissions from various components is considered identical or very similar. For example, t | TOG | C | TRUE | 1989 | 5 | 2 | 4 | California |  | 4.4 | 1.8588 | 449 | 0.0938 | -99 | N/A | GC-MS | 100-41-4 |  | 45203 | TRUE | TRUE | Ethylbenzene | ETBZ | 106.165 | FALSE | A. Censullo, California Polytechic State University, San Luis Obispo, "Development of Species Profiles for Selected Organic Emission Sources; Volume I: Oil Field Fugitive Emissions", ARB Contract A832-059, April 30, 1991.
33 | Oil Field - Separator | isobut | 491 | 3.4171 | Isobutane | 58.1222 | 1 | 4.1096 | 4.1096 | 10.0327 | Oil Field - Separator | D | None | 2013-05-25 |  | 100 | TOG | Representative mix of samples was designed to group numerous components into systems of varying complexity and function. Within each system, the nature of fugitive emissions from various components is considered identical or very similar. For example, t | TOG | C | TRUE | 1989 | 5 | 2 | 4 | California |  | 4.4 | 1.8588 | 491 | 3.4171 | -99 | N/A | GC-MS | 75-28-5 |  | 43214 | TRUE | FALSE | Isobutane | I_BUTA | 58.1222 | FALSE | A. Censullo, California Polytechic State University, San Luis Obispo, "Development of Species Profiles for Selected Organic Emission Sources; Volume I: Oil Field Fugitive Emissions", ARB Contract A832-059, April 30, 1991.
34 | Oil Field - Separator | isopentane | 508 | 3.3797 | Isopentane (2-Methylbutane) | 72.1488 | 1 | 3.8368 | 3.8368 | 9.3668 | Oil Field - Separator | D | None | 2013-05-25 |  | 100 | TOG | Representative mix of samples was designed to group numerous components into systems of varying complexity and function. Within each system, the nature of fugitive emissions from various components is considered identical or very similar. For example, t | TOG | C | TRUE | 1989 | 5 | 2 | 4 | California |  | 4.4 | 1.8588 | 508 | 3.3797 | -99 | N/A | GC-MS | 78-78-4 |  | 98132 | TRUE | FALSE | Isopentane (2-Methylbutane) | IPENTA | 72.1488 | FALSE | A. Censullo, California Polytechic State University, San Luis Obispo, "Development of Species Profiles for Selected Organic Emission Sources; Volume I: Oil Field Fugitive Emissions", ARB Contract A832-059, April 30, 1991.
35 | Oil Field - Separator | isopben | 514 | 0.0034 | Isopropylbenzene (cumene) | 120.1916 | 1 | 0.0026333 | 0.0026333 | 0.0064287 | Oil Field - Separator | D | None | 2013-05-25 |  | 100 | TOG | Representative mix of samples was designed to group numerous components into systems of varying complexity and function. Within each system, the nature of fugitive emissions from various components is considered identical or very similar. For example, t | TOG | C | TRUE | 1989 | 5 | 2 | 4 | California |  | 4.4 | 1.8588 | 514 | 0.0034 | -99 | N/A | GC-MS | 98-82-8 |  | 98043 | TRUE | TRUE | Isopropylbenzene (cumene) | IPRBZ | 120.1916 | FALSE | A. Censullo, California Polytechic State University, San Luis Obispo, "Development of Species Profiles for Selected Organic Emission Sources; Volume I: Oil Field Fugitive Emissions", ARB Contract A832-059, April 30, 1991.
36 | Oil Field - Separator | M_xylene | 524 | 0.021 | M-xylene | 106.165 | 1 | 0.032467 | 0.032467 | 0.07926 | Oil Field - Separator | D | None | 2013-05-25 |  | 100 | TOG | Representative mix of samples was designed to group numerous components into systems of varying complexity and function. Within each system, the nature of fugitive emissions from various components is considered identical or very similar. For example, t | TOG | C | TRUE | 1989 | 5 | 2 | 4 | California |  | 4.4 | 1.8588 | 524 | 0.021 | -99 | N/A | GC-MS | 108-38-3 |  | 45205 | FALSE | TRUE | M-xylene | M_XYL | 106.165 | FALSE | A. Censullo, California Polytechic State University, San Luis Obispo, "Development of Species Profiles for Selected Organic Emission Sources; Volume I: Oil Field Fugitive Emissions", ARB Contract A832-059, April 30, 1991.
37 | Oil Field - Separator | methane | 529 | 33.4312 | Methane | 16.0425 | 2 | 30.7268 | 0 | 0 | Oil Field - Separator | D | None | 2013-05-25 |  | 100 | TOG | Representative mix of samples was designed to group numerous components into systems of varying complexity and function. Within each system, the nature of fugitive emissions from various components is considered identical or very similar. For example, t | TOG | C | TRUE | 1989 | 5 | 2 | 4 | California |  | 4.4 | 1.8588 | 529 | 33.4312 | -99 | N/A | GC-MS | 74-82-8 |  | 43201 | FALSE | FALSE | Methane |  | 16.0425 | TRUE | A. Censullo, California Polytechic State University, San Luis Obispo, "Development of Species Profiles for Selected Organic Emission Sources; Volume I: Oil Field Fugitive Emissions", ARB Contract A832-059, April 30, 1991.
38 | Oil Field - Separator | methcychex | 550 | 1.0033 | Methylcyclohexane | 98.1861 | 1 | 0.97357 | 0.97357 | 2.3767 | Oil Field - Separator | D | None | 2013-05-25 |  | 100 | TOG | Representative mix of samples was designed to group numerous components into systems of varying complexity and function. Within each system, the nature of fugitive emissions from various components is considered identical or very similar. For example, t | TOG | C | TRUE | 1989 | 5 | 2 | 4 | California |  | 4.4 | 1.8588 | 550 | 1.0033 | -99 | N/A | GC-MS | 108-87-2 |  | 43261 | TRUE | FALSE | Methylcyclohexane | MECYHX | 98.1861 | FALSE | A. Censullo, California Polytechic State University, San Luis Obispo, "Development of Species Profiles for Selected Organic Emission Sources; Volume I: Oil Field Fugitive Emissions", ARB Contract A832-059, April 30, 1991.
39 | Oil Field - Separator | methcycpen | 551 | 1.7244 | Methylcyclopentane | 84.1595 | 1 | 1.9099 | 1.9099 | 4.6627 | Oil Field - Separator | D | None | 2013-05-25 |  | 100 | TOG | Representative mix of samples was designed to group numerous components into systems of varying complexity and function. Within each system, the nature of fugitive emissions from various components is considered identical or very similar. For example, t | TOG | C | TRUE | 1989 | 5 | 2 | 4 | California |  | 4.4 | 1.8588 | 551 | 1.7244 | -99 | N/A | GC-MS | 96-37-7 |  | 43262 | TRUE | FALSE | Methylcyclopentane | MCYPNA | 84.1595 | FALSE | A. Censullo, California Polytechic State University, San Luis Obispo, "Development of Species Profiles for Selected Organic Emission Sources; Volume I: Oil Field Fugitive Emissions", ARB Contract A832-059, April 30, 1991.
40 | Oil Field - Separator | N_but | 592 | 10.8072 | N-butane | 58.1222 | 1 | 11.8159 | 11.8159 | 28.8458 | Oil Field - Separator | D | None | 2013-05-25 |  | 100 | TOG | Representative mix of samples was designed to group numerous components into systems of varying complexity and function. Within each system, the nature of fugitive emissions from various components is considered identical or very similar. For example, t | TOG | C | TRUE | 1989 | 5 | 2 | 4 | California |  | 4.4 | 1.8588 | 592 | 10.8072 | -99 | N/A | GC-MS | 106-97-8 |  | 43212 | TRUE | FALSE | N-butane | N_BUTA | 58.1222 | FALSE | A. Censullo, California Polytechic State University, San Luis Obispo, "Development of Species Profiles for Selected Organic Emission Sources; Volume I: Oil Field Fugitive Emissions", ARB Contract A832-059, April 30, 1991.
41 | Oil Field - Separator | N_dec | 598 | 0.0064 | N-decane | 142.2817 | 1 | 0.0035 | 0.0035 | 0.0085445 | Oil Field - Separator | D | None | 2013-05-25 |  | 100 | TOG | Representative mix of samples was designed to group numerous components into systems of varying complexity and function. Within each system, the nature of fugitive emissions from various components is considered identical or very similar. For example, t | TOG | C | TRUE | 1989 | 5 | 2 | 4 | California |  | 4.4 | 1.8588 | 598 | 0.0064 | -99 | N/A | GC-MS | 124-18-5 |  | 43238 | TRUE | FALSE | N-decane | N_DEC | 142.2817 | FALSE | A. Censullo, California Polytechic State University, San Luis Obispo, "Development of Species Profiles for Selected Organic Emission Sources; Volume I: Oil Field Fugitive Emissions", ARB Contract A832-059, April 30, 1991.
42 | Oil Field - Separator | N_hep | 600 | 0.3039 | N-heptane | 100.2019 | 1 | 0.43487 | 0.43487 | 1.0616 | Oil Field - Separator | D | None | 2013-05-25 |  | 100 | TOG | Representative mix of samples was designed to group numerous components into systems of varying complexity and function. Within each system, the nature of fugitive emissions from various components is considered identical or very similar. For example, t | TOG | C | TRUE | 1989 | 5 | 2 | 4 | California |  | 4.4 | 1.8588 | 600 | 0.3039 | -99 | N/A | GC-MS | 142-82-5 |  | 43232 | TRUE | FALSE | N-heptane | N_HEPT | 100.2019 | FALSE | A. Censullo, California Polytechic State University, San Luis Obispo, "Development of Species Profiles for Selected Organic Emission Sources; Volume I: Oil Field Fugitive Emissions", ARB Contract A832-059, April 30, 1991.
43 | Oil Field - Separator | N_hex | 601 | 1.033 | N-hexane | 86.1754 | 1 | 1.4522 | 1.4522 | 3.5453 | Oil Field - Separator | D | None | 2013-05-25 |  | 100 | TOG | Representative mix of samples was designed to group numerous components into systems of varying complexity and function. Within each system, the nature of fugitive emissions from various components is considered identical or very similar. For example, t | TOG | C | TRUE | 1989 | 5 | 2 | 4 | California |  | 4.4 | 1.8588 | 601 | 1.033 | -99 | N/A | GC-MS | 110-54-3 |  | 43231 | TRUE | TRUE | N-hexane | N_HEX | 86.1754 | FALSE | A. Censullo, California Polytechic State University, San Luis Obispo, "Development of Species Profiles for Selected Organic Emission Sources; Volume I: Oil Field Fugitive Emissions", ARB Contract A832-059, April 30, 1991.
44 | Oil Field - Separator | N_nonane | 603 | 0.0186 | N-nonane | 128.2551 | 1 | 0.022567 | 0.022567 | 0.055091 | Oil Field - Separator | D | None | 2013-05-25 |  | 100 | TOG | Representative mix of samples was designed to group numerous components into systems of varying complexity and function. Within each system, the nature of fugitive emissions from various components is considered identical or very similar. For example, t | TOG | C | TRUE | 1989 | 5 | 2 | 4 | California |  | 4.4 | 1.8588 | 603 | 0.0186 | -99 | N/A | GC-MS | 111-84-2 |  | 43235 | TRUE | FALSE | N-nonane | N_NON | 128.2551 | FALSE | A. Censullo, California Polytechic State University, San Luis Obispo, "Development of Species Profiles for Selected Organic Emission Sources; Volume I: Oil Field Fugitive Emissions", ARB Contract A832-059, April 30, 1991.
45 | Oil Field - Separator | N_octane | 604 | 0.2305 | N-octane | 114.2285 | 1 | 0.17603 | 0.17603 | 0.42975 | Oil Field - Separator | D | None | 2013-05-25 |  | 100 | TOG | Representative mix of samples was designed to group numerous components into systems of varying complexity and function. Within each system, the nature of fugitive emissions from various components is considered identical or very similar. For example, t | TOG | C | TRUE | 1989 | 5 | 2 | 4 | California |  | 4.4 | 1.8588 | 604 | 0.2305 | -99 | N/A | GC-MS | 111-65-9 |  | 43233 | TRUE | FALSE | N-octane | N_OCT | 114.2285 | FALSE | A. Censullo, California Polytechic State University, San Luis Obispo, "Development of Species Profiles for Selected Organic Emission Sources; Volume I: Oil Field Fugitive Emissions", ARB Contract A832-059, April 30, 1991.
46 | Oil Field - Separator | N_pentane | 605 | 3.3991 | N-pentane | 72.1488 | 1 | 3.3001 | 3.3001 | 8.0565 | Oil Field - Separator | D | None | 2013-05-25 |  | 100 | TOG | Representative mix of samples was designed to group numerous components into systems of varying complexity and function. Within each system, the nature of fugitive emissions from various components is considered identical or very similar. For example, t | TOG | C | TRUE | 1989 | 5 | 2 | 4 | California |  | 4.4 | 1.8588 | 605 | 3.3991 | -99 | N/A | GC-MS | 109-66-0 |  | 43220 | TRUE | FALSE | N-pentane | N_PENT | 72.1488 | FALSE | A. Censullo, California Polytechic State University, San Luis Obispo, "Development of Species Profiles for Selected Organic Emission Sources; Volume I: Oil Field Fugitive Emissions", ARB Contract A832-059, April 30, 1991.
47 | Oil Field - Separator | N_proben | 608 | 0.011 | N-propylbenzene | 120.1916 | 1 | 0.0078333 | 0.0078333 | 0.019123 | Oil Field - Separator | D | None | 2013-05-25 |  | 100 | TOG | Representative mix of samples was designed to group numerous components into systems of varying complexity and function. Within each system, the nature of fugitive emissions from various components is considered identical or very similar. For example, t | TOG | C | TRUE | 1989 | 5 | 2 | 4 | California |  | 4.4 | 1.8588 | 608 | 0.011 | -99 | N/A | GC-MS | 103-65-1 |  | 45209 | TRUE | FALSE | N-propylbenzene | N_PRBZ | 120.1916 | FALSE | A. Censullo, California Polytechic State University, San Luis Obispo, "Development of Species Profiles for Selected Organic Emission Sources; Volume I: Oil Field Fugitive Emissions", ARB Contract A832-059, April 30, 1991.
48 | Oil Field - Separator | O_xylene | 620 | 0.0258 | O-xylene | 106.165 | 1 | 0.020033 | 0.020033 | 0.048907 | Oil Field - Separator | D | None | 2013-05-25 |  | 100 | TOG | Representative mix of samples was designed to group numerous components into systems of varying complexity and function. Within each system, the nature of fugitive emissions from various components is considered identical or very similar. For example, t | TOG | C | TRUE | 1989 | 5 | 2 | 4 | California |  | 4.4 | 1.8588 | 620 | 0.0258 | -99 | N/A | GC-MS | 95-47-6 |  | 45204 | TRUE | TRUE | O-xylene | O_XYL | 106.165 | FALSE | A. Censullo, California Polytechic State University, San Luis Obispo, "Development of Species Profiles for Selected Organic Emission Sources; Volume I: Oil Field Fugitive Emissions", ARB Contract A832-059, April 30, 1991.
49 | Oil Field - Separator | P_xylene | 648 | 0.031 | P-xylene | 106.165 | 1 | 0.024167 | 0.024167 | 0.058997 | Oil Field - Separator | D | None | 2013-05-25 |  | 100 | TOG | Representative mix of samples was designed to group numerous components into systems of varying complexity and function. Within each system, the nature of fugitive emissions from various components is considered identical or very similar. For example, t | TOG | C | TRUE | 1989 | 5 | 2 | 4 | California |  | 4.4 | 1.8588 | 648 | 0.031 | -99 | N/A | GC-MS | 106-42-3 |  | 45206 | FALSE | TRUE | P-xylene | P_XYL | 106.165 | FALSE | A. Censullo, California Polytechic State University, San Luis Obispo, "Development of Species Profiles for Selected Organic Emission Sources; Volume I: Oil Field Fugitive Emissions", ARB Contract A832-059, April 30, 1991.
50 | Oil Field - Separator | propane | 671 | 17.2663 | Propane | 44.0956 | 2 | 16.3987 | 0 | 0 | Oil Field - Separator | D | None | 2013-05-25 |  | 100 | TOG | Representative mix of samples was designed to group numerous components into systems of varying complexity and function. Within each system, the nature of fugitive emissions from various components is considered identical or very similar. For example, t | TOG | C | TRUE | 1989 | 5 | 2 | 4 | California |  | 4.4 | 1.8588 | 671 | 17.2663 | -99 | N/A | GC-MS | 74-98-6 |  | 43204 | TRUE | FALSE | Propane | N_PROP | 44.0956 | FALSE | A. Censullo, California Polytechic State University, San Luis Obispo, "Development of Species Profiles for Selected Organic Emission Sources; Volume I: Oil Field Fugitive Emissions", ARB Contract A832-059, April 30, 1991.
51 | Oil Field - Separator | T_butben | 703 | 0.0101 | T-butylbenzene | 134.2182 | X | 0.0033667 | X | 0 | Oil Field - Separator | D | None | 2013-05-25 |  | 100 | TOG | Representative mix of samples was designed to group numerous components into systems of varying complexity and function. Within each system, the nature of fugitive emissions from various components is considered identical or very similar. For example, t | TOG | C | TRUE | 1989 | 5 | 2 | 4 | California |  | 4.4 | 1.8588 | 703 | 0.0101 | -99 | N/A | GC-MS | 98-06-6 |  | 45215 | FALSE | FALSE | T-butylbenzene |  | 134.2182 | FALSE | A. Censullo, California Polytechic State University, San Luis Obispo, "Development of Species Profiles for Selected Organic Emission Sources; Volume I: Oil Field Fugitive Emissions", ARB Contract A832-059, April 30, 1991.
52 | Oil Field - Separator | toluene | 717 | 0.0864 | Toluene | 92.1384 | 1 | 0.13627 | 0.13627 | 0.33266 | Oil Field - Separator | D | None | 2013-05-25 |  | 100 | TOG | Representative mix of samples was designed to group numerous components into systems of varying complexity and function. Within each system, the nature of fugitive emissions from various components is considered identical or very similar. For example, t | TOG | C | TRUE | 1989 | 5 | 2 | 4 | California |  | 4.4 | 1.8588 | 717 | 0.0864 | -99 | N/A | GC-MS | 108-88-3 |  | 45202 | TRUE | TRUE | Toluene | TOLUE | 92.1384 | FALSE | A. Censullo, California Polytechic State University, San Luis Obispo, "Development of Species Profiles for Selected Organic Emission Sources; Volume I: Oil Field Fugitive Emissions", ARB Contract A832-059, April 30, 1991.
53 | Oil Field - Separator | c10_comp | 1924 | 0.0851 | C-10 Compounds | 142.2817 | X | 0.060867 | X | 0 | Oil Field - Separator | D | None | 2013-05-25 |  | 100 | TOG | Representative mix of samples was designed to group numerous components into systems of varying complexity and function. Within each system, the nature of fugitive emissions from various components is considered identical or very similar. For example, t | TOG | C | TRUE | 1989 | 5 | 2 | 4 | California |  | 4.4 | 1.8588 | 1924 | 0.0851 | -99 | N/A | GC-MS | N/A |  | 99110 | FALSE | FALSE | C-10 Compounds | S646 | 142.2817 | FALSE | A. Censullo, California Polytechic State University, San Luis Obispo, "Development of Species Profiles for Selected Organic Emission Sources; Volume I: Oil Field Fugitive Emissions", ARB Contract A832-059, April 30, 1991.
54 | Oil Field - Separator | c11_comp | 1929 | 0.004 | C-11 Compounds | 156.3083 | X | 0.0046 | X | 0 | Oil Field - Separator | D | None | 2013-05-25 |  | 100 | TOG | Representative mix of samples was designed to group numerous components into systems of varying complexity and function. Within each system, the nature of fugitive emissions from various components is considered identical or very similar. For example, t | TOG | C | TRUE | 1989 | 5 | 2 | 4 | California |  | 4.4 | 1.8588 | 1929 | 0.004 | -99 | N/A | GC-MS | N/A |  | 99111 | FALSE | FALSE | C-11 Compounds | S647 | 156.3083 | FALSE | A. Censullo, California Polytechic State University, San Luis Obispo, "Development of Species Profiles for Selected Organic Emission Sources; Volume I: Oil Field Fugitive Emissions", ARB Contract A832-059, April 30, 1991.
55 | Oil Field - Separator | c5_comp | 1986 | 0.7107 | C-5 Compounds | 72.1488 | X | 2.7757 | X | 0 | Oil Field - Separator | D | None | 2013-05-25 |  | 100 | TOG | Representative mix of samples was designed to group numerous components into systems of varying complexity and function. Within each system, the nature of fugitive emissions from various components is considered identical or very similar. For example, t | TOG | C | TRUE | 1989 | 5 | 2 | 4 | California |  | 4.4 | 1.8588 | 1986 | 0.7107 | -99 | N/A | GC-MS | N/A |  | 99105 | FALSE | FALSE | C-5 Compounds | S641 | 72.1488 | FALSE | A. Censullo, California Polytechic State University, San Luis Obispo, "Development of Species Profiles for Selected Organic Emission Sources; Volume I: Oil Field Fugitive Emissions", ARB Contract A832-059, April 30, 1991.
56 | Oil Field - Separator | c6_comp | 1999 | 3.1 | C-6 Compounds | 86.1754 | X | 2.6818 | X | 0 | Oil Field - Separator | D | None | 2013-05-25 |  | 100 | TOG | Representative mix of samples was designed to group numerous components into systems of varying complexity and function. Within each system, the nature of fugitive emissions from various components is considered identical or very similar. For example, t | TOG | C | TRUE | 1989 | 5 | 2 | 4 | California |  | 4.4 | 1.8588 | 1999 | 3.1 | -99 | N/A | GC-MS | N/A |  | 99106 | FALSE | FALSE | C-6 Compounds | S642 | 86.1754 | FALSE | A. Censullo, California Polytechic State University, San Luis Obispo, "Development of Species Profiles for Selected Organic Emission Sources; Volume I: Oil Field Fugitive Emissions", ARB Contract A832-059, April 30, 1991.
57 | Oil Field - Separator | c7_comp | 2005 | 1.5896 | C-7 Compounds | 100.2019 | X | 1.4051 | X | 0 | Oil Field - Separator | D | None | 2013-05-25 |  | 100 | TOG | Representative mix of samples was designed to group numerous components into systems of varying complexity and function. Within each system, the nature of fugitive emissions from various components is considered identical or very similar. For example, t | TOG | C | TRUE | 1989 | 5 | 2 | 4 | California |  | 4.4 | 1.8588 | 2005 | 1.5896 | -99 | N/A | GC-MS | N/A |  | 99107 | FALSE | FALSE | C-7 Compounds | S643 | 100.2019 | FALSE | A. Censullo, California Polytechic State University, San Luis Obispo, "Development of Species Profiles for Selected Organic Emission Sources; Volume I: Oil Field Fugitive Emissions", ARB Contract A832-059, April 30, 1991.
58 | Oil Field - Separator | c8_comp | 2011 | 1.0459 | C-8 Compounds | 113.2116 | X | 0.7032 | X | 0 | Oil Field - Separator | D | None | 2013-05-25 |  | 100 | TOG | Representative mix of samples was designed to group numerous components into systems of varying complexity and function. Within each system, the nature of fugitive emissions from various components is considered identical or very similar. For example, t | TOG | C | TRUE | 1989 | 5 | 2 | 4 | California |  | 4.4 | 1.8588 | 2011 | 1.0459 | -99 | N/A | GC-MS | N/A |  | 99108 | FALSE | FALSE | C-8 Compounds | S644 | 113.2116 | FALSE | A. Censullo, California Polytechic State University, San Luis Obispo, "Development of Species Profiles for Selected Organic Emission Sources; Volume I: Oil Field Fugitive Emissions", ARB Contract A832-059, April 30, 1991.
59 | Oil Field - Separator | c9_comp | 2018 | 0.4462 | C-9 Compounds | 127.2392 | X | 0.26797 | X | 0 | Oil Field - Separator | D | None | 2013-05-25 |  | 100 | TOG | Representative mix of samples was designed to group numerous components into systems of varying complexity and function. Within each system, the nature of fugitive emissions from various components is considered identical or very similar. For example, t | TOG | C | TRUE | 1989 | 5 | 2 | 4 | California |  | 4.4 | 1.8588 | 2018 | 0.4462 | -99 | N/A | GC-MS | N/A |  | 99109 | FALSE | FALSE | C-9 Compounds | S645 | 127.2392 | FALSE | A. Censullo, California Polytechic State University, San Luis Obispo, "Development of Species Profiles for Selected Organic Emission Sources; Volume I: Oil Field Fugitive Emissions", ARB Contract A832-059, April 30, 1991.
60 | Oil Field - Separator | trimethben135 | 44 | 0.0092 | 1,3,5-trimethylbenzene | 120.1916 | 1 | 0.0030667 | 0.0030667 | 0.0074866 | Oil Field - Separator | D | None | 2013-05-25 |  | 100 | TOG | Representative mix of samples was designed to group numerous components into systems of varying complexity and function. Within each system, the nature of fugitive emissions from various components is considered identical or very similar. For example, t | TOG | C | TRUE | 1989 | 5 | 2 | 4 | California |  | 4.4 | 1.9009 | 44 | 0.0092 | -99 | N/A | GC-MS | 108-67-8 |  | 45207 | TRUE | FALSE | 1,3,5-trimethylbenzene | BZ135M | 120.1916 | FALSE | A. Censullo, California Polytechic State University, San Luis Obispo, "Development of Species Profiles for Selected Organic Emission Sources; Volume I: Oil Field Fugitive Emissions", ARB Contract A832-059, April 30, 1991.
61 | Oil Field - Separator | ethben12 | 80 | 0.0066 | 1-Methyl-2-ethylbenzene | 120.1916 | 1 | 0.0051 | 0 | 0 | Oil Field - Separator | D | None | 2013-05-25 |  | 100 | TOG | Representative mix of samples was designed to group numerous components into systems of varying complexity and function. Within each system, the nature of fugitive emissions from various components is considered identical or very similar. For example, t | TOG | C | TRUE | 1989 | 5 | 2 | 4 | California |  | 4.4 | 1.9009 | 80 | 0.0066 | -99 | N/A | GC-MS | 611-14-3 |  | 99915 | TRUE | FALSE | 1-Methyl-2-ethylbenzene | O_ETOL | 120.1916 | FALSE | A. Censullo, California Polytechic State University, San Luis Obispo, "Development of Species Profiles for Selected Organic Emission Sources; Volume I: Oil Field Fugitive Emissions", ARB Contract A832-059, April 30, 1991.
62 | Oil Field - Separator | ethben13 | 89 | 0.005 | 1-Methyl-3-ethylbenzene (3-Ethyltoluene) | 120.1916 | 1 | 0.0047667 | 0 | 0 | Oil Field - Separator | D | None | 2013-05-25 |  | 100 | TOG | Representative mix of samples was designed to group numerous components into systems of varying complexity and function. Within each system, the nature of fugitive emissions from various components is considered identical or very similar. For example, t | TOG | C | TRUE | 1989 | 5 | 2 | 4 | California |  | 4.4 | 1.9009 | 89 | 0.005 | -99 | N/A | GC-MS | 620-14-4 |  | 99912 | TRUE | FALSE | 1-Methyl-3-ethylbenzene (3-Ethyltoluene) | M_ETOL | 120.1916 | FALSE | A. Censullo, California Polytechic State University, San Luis Obispo, "Development of Species Profiles for Selected Organic Emission Sources; Volume I: Oil Field Fugitive Emissions", ARB Contract A832-059, April 30, 1991.
63 | Oil Field - Separator | dimetbut22 | 122 | 0.179 | 2,2-dimethylbutane | 86.1754 | 1 | 0.15477 | 0 | 0 | Oil Field - Separator | D | None | 2013-05-25 |  | 100 | TOG | Representative mix of samples was designed to group numerous components into systems of varying complexity and function. Within each system, the nature of fugitive emissions from various components is considered identical or very similar. For example, t | TOG | C | TRUE | 1989 | 5 | 2 | 4 | California |  | 4.4 | 1.9009 | 122 | 0.179 | -99 | N/A | GC-MS | 75-83-2 |  | 43291 | TRUE | FALSE | 2,2-dimethylbutane | BU22DM | 86.1754 | FALSE | A. Censullo, California Polytechic State University, San Luis Obispo, "Development of Species Profiles for Selected Organic Emission Sources; Volume I: Oil Field Fugitive Emissions", ARB Contract A832-059, April 30, 1991.
64 | Oil Field - Separator | dimethpro | 127 | 0.1169 | 2,2-dimethylpropane | 72.1488 | 1 | 0.0928 | 0 | 0 | Oil Field - Separator | D | None | 2013-05-25 |  | 100 | TOG | Representative mix of samples was designed to group numerous components into systems of varying complexity and function. Within each system, the nature of fugitive emissions from various components is considered identical or very similar. For example, t | TOG | C | TRUE | 1989 | 5 | 2 | 4 | California |  | 4.4 | 1.9009 | 127 | 0.1169 | -99 | N/A | GC-MS | 463-82-1 |  | 98130 | FALSE | FALSE | 2,2-dimethylpropane |  | 72.1488 | FALSE | A. Censullo, California Polytechic State University, San Luis Obispo, "Development of Species Profiles for Selected Organic Emission Sources; Volume I: Oil Field Fugitive Emissions", ARB Contract A832-059, April 30, 1991.
65 | Oil Field - Separator | trimentpen3 | 130 | 0.0343 | 2,3,4-trimethylpentane | 114.2285 | 1 | 0.14367 | 0 | 0 | Oil Field - Separator | D | None | 2013-05-25 |  | 100 | TOG | Representative mix of samples was designed to group numerous components into systems of varying complexity and function. Within each system, the nature of fugitive emissions from various components is considered identical or very similar. For example, t | TOG | C | TRUE | 1989 | 5 | 2 | 4 | California |  | 4.4 | 1.9009 | 130 | 0.0343 | -99 | N/A | GC-MS | 565-75-3 |  | 43279 | TRUE | FALSE | 2,3,4-trimethylpentane | PA234M | 114.2285 | FALSE | A. Censullo, California Polytechic State University, San Luis Obispo, "Development of Species Profiles for Selected Organic Emission Sources; Volume I: Oil Field Fugitive Emissions", ARB Contract A832-059, April 30, 1991.
66 | Oil Field - Separator | dimetpen3 | 140 | 0.1905 | 2,3-dimethylpentane | 100.2019 | 1 | 0.2059 | 0 | 0 | Oil Field - Separator | D | None | 2013-05-25 |  | 100 | TOG | Representative mix of samples was designed to group numerous components into systems of varying complexity and function. Within each system, the nature of fugitive emissions from various components is considered identical or very similar. For example, t | TOG | C | TRUE | 1989 | 5 | 2 | 4 | California |  | 4.4 | 1.9009 | 140 | 0.1905 | -99 | N/A | GC-MS | 565-59-3 |  | 43274 | TRUE | FALSE | 2,3-dimethylpentane | PEN23M | 100.2019 | FALSE | A. Censullo, California Polytechic State University, San Luis Obispo, "Development of Species Profiles for Selected Organic Emission Sources; Volume I: Oil Field Fugitive Emissions", ARB Contract A832-059, April 30, 1991.
67 | Oil Field - Separator | dimetpen4 | 152 | 0.0928 | 2,4-dimethylpentane | 100.2019 | 1 | 0.0948 | 0 | 0 | Oil Field - Separator | D | None | 2013-05-25 |  | 100 | TOG | Representative mix of samples was designed to group numerous components into systems of varying complexity and function. Within each system, the nature of fugitive emissions from various components is considered identical or very similar. For example, t | TOG | C | TRUE | 1989 | 5 | 2 | 4 | California |  | 4.4 | 1.9009 | 152 | 0.0928 | -99 | N/A | GC-MS | 108-08-7 |  | 43271 | TRUE | FALSE | 2,4-dimethylpentane | PEN24M | 100.2019 | FALSE | A. Censullo, California Polytechic State University, San Luis Obispo, "Development of Species Profiles for Selected Organic Emission Sources; Volume I: Oil Field Fugitive Emissions", ARB Contract A832-059, April 30, 1991.
68 | Oil Field - Separator | methep2 | 193 | 0.0185 | 2-methylheptane | 114.2285 | 1 | 0.10063 | 0 | 0 | Oil Field - Separator | D | None | 2013-05-25 |  | 100 | TOG | Representative mix of samples was designed to group numerous components into systems of varying complexity and function. Within each system, the nature of fugitive emissions from various components is considered identical or very similar. For example, t | TOG | C | TRUE | 1989 | 5 | 2 | 4 | California |  | 4.4 | 1.9009 | 193 | 0.0185 | -99 | N/A | GC-MS | 592-27-8 |  | 98140 | TRUE | FALSE | 2-methylheptane | HEP2ME | 114.2285 | FALSE | A. Censullo, California Polytechic State University, San Luis Obispo, "Development of Species Profiles for Selected Organic Emission Sources; Volume I: Oil Field Fugitive Emissions", ARB Contract A832-059, April 30, 1991.
69 | Oil Field - Separator | twomethex | 194 | 0.1838 | 2-methylhexane | 100.2019 | 1 | 0.27013 | 0 | 0 | Oil Field - Separator | D | None | 2013-05-25 |  | 100 | TOG | Representative mix of samples was designed to group numerous components into systems of varying complexity and function. Within each system, the nature of fugitive emissions from various components is considered identical or very similar. For example, t | TOG | C | TRUE | 1989 | 5 | 2 | 4 | California |  | 4.4 | 1.9009 | 194 | 0.1838 | -99 | N/A | GC-MS | 591-76-4 |  | 43275 | TRUE | FALSE | 2-methylhexane | HEXA2M | 100.2019 | FALSE | A. Censullo, California Polytechic State University, San Luis Obispo, "Development of Species Profiles for Selected Organic Emission Sources; Volume I: Oil Field Fugitive Emissions", ARB Contract A832-059, April 30, 1991.
70 | Oil Field - Separator | twometpen | 199 | 0.9906 | 2-methylpentane (isohexane) | 86.1754 | 1 | 1.0612 | 0 | 0 | Oil Field - Separator | D | None | 2013-05-25 |  | 100 | TOG | Representative mix of samples was designed to group numerous components into systems of varying complexity and function. Within each system, the nature of fugitive emissions from various components is considered identical or very similar. For example, t | TOG | C | TRUE | 1989 | 5 | 2 | 4 | California |  | 4.4 | 1.9009 | 199 | 0.9906 | -99 | N/A | GC-MS | 107-83-5 |  | 43229 | TRUE | FALSE | 2-methylpentane (isohexane) | PENA2M | 86.1754 | FALSE | A. Censullo, California Polytechic State University, San Luis Obispo, "Development of Species Profiles for Selected Organic Emission Sources; Volume I: Oil Field Fugitive Emissions", ARB Contract A832-059, April 30, 1991.
71 | Oil Field - Separator | ethylhexane | 226 | 0.0438 | 3-ethylhexane | 114.2285 | X | 0.0257 | 0 | 0 | Oil Field - Separator | D | None | 2013-05-25 |  | 100 | TOG | Representative mix of samples was designed to group numerous components into systems of varying complexity and function. Within each system, the nature of fugitive emissions from various components is considered identical or very similar. For example, t | TOG | C | TRUE | 1989 | 5 | 2 | 4 | California |  | 4.4 | 1.9009 | 226 | 0.0438 | -99 | N/A | GC-MS | 619-99-8 |  | 91039 | FALSE | FALSE | 3-ethylhexane |  | 114.2285 | FALSE | A. Censullo, California Polytechic State University, San Luis Obispo, "Development of Species Profiles for Selected Organic Emission Sources; Volume I: Oil Field Fugitive Emissions", ARB Contract A832-059, April 30, 1991.
72 | Oil Field - Separator | threemethex | 245 | 0.2522 | 3-methylhexane | 100.2019 | 1 | 0.33277 | 0 | 0 | Oil Field - Separator | D | None | 2013-05-25 |  | 100 | TOG | Representative mix of samples was designed to group numerous components into systems of varying complexity and function. Within each system, the nature of fugitive emissions from various components is considered identical or very similar. For example, t | TOG | C | TRUE | 1989 | 5 | 2 | 4 | California |  | 4.4 | 1.9009 | 245 | 0.2522 | -99 | N/A | GC-MS | 589-34-4 |  | 43295 | TRUE | FALSE | 3-methylhexane | HEXA3M | 100.2019 | FALSE | A. Censullo, California Polytechic State University, San Luis Obispo, "Development of Species Profiles for Selected Organic Emission Sources; Volume I: Oil Field Fugitive Emissions", ARB Contract A832-059, April 30, 1991.
73 | Oil Field - Separator | threemetpen | 248 | 0.1099 | 3-methylpentane | 86.1754 | 1 | 0.74503 | 0 | 0 | Oil Field - Separator | D | None | 2013-05-25 |  | 100 | TOG | Representative mix of samples was designed to group numerous components into systems of varying complexity and function. Within each system, the nature of fugitive emissions from various components is considered identical or very similar. For example, t | TOG | C | TRUE | 1989 | 5 | 2 | 4 | California |  | 4.4 | 1.9009 | 248 | 0.1099 | -99 | N/A | GC-MS | 96-14-0 |  | 43230 | TRUE | FALSE | 3-methylpentane | PENA3M | 86.1754 | FALSE | A. Censullo, California Polytechic State University, San Luis Obispo, "Development of Species Profiles for Selected Organic Emission Sources; Volume I: Oil Field Fugitive Emissions", ARB Contract A832-059, April 30, 1991.
74 | Oil Field - Separator | benzene | 302 | 0.0674 | Benzene | 78.1118 | 1 | 0.14523 | 0 | 0 | Oil Field - Separator | D | None | 2013-05-25 |  | 100 | TOG | Representative mix of samples was designed to group numerous components into systems of varying complexity and function. Within each system, the nature of fugitive emissions from various components is considered identical or very similar. For example, t | TOG | C | TRUE | 1989 | 5 | 2 | 4 | California |  | 4.4 | 1.9009 | 302 | 0.0674 | -99 | N/A | GC-MS | 71-43-2 |  | 45201 | TRUE | TRUE | Benzene | BENZE | 78.1118 | FALSE | A. Censullo, California Polytechic State University, San Luis Obispo, "Development of Species Profiles for Selected Organic Emission Sources; Volume I: Oil Field Fugitive Emissions", ARB Contract A832-059, April 30, 1991.
75 | Oil Field - Separator | cyclohexane | 385 | 0.0237 | Cyclohexane | 84.1595 | 1 | 0.023133 | 0 | 0 | Oil Field - Separator | D | None | 2013-05-25 |  | 100 | TOG | Representative mix of samples was designed to group numerous components into systems of varying complexity and function. Within each system, the nature of fugitive emissions from various components is considered identical or very similar. For example, t | TOG | C | TRUE | 1989 | 5 | 2 | 4 | California |  | 4.4 | 1.9009 | 385 | 0.0237 | -99 | N/A | GC-MS | 110-82-7 |  | 43248 | TRUE | FALSE | Cyclohexane | CYHEXA | 84.1595 | FALSE | A. Censullo, California Polytechic State University, San Luis Obispo, "Development of Species Profiles for Selected Organic Emission Sources; Volume I: Oil Field Fugitive Emissions", ARB Contract A832-059, April 30, 1991.
76 | Oil Field - Separator | cyclopentane | 390 | 0.4103 | Cyclopentane | 70.1329 | 1 | 0.38287 | 0 | 0 | Oil Field - Separator | D | None | 2013-05-25 |  | 100 | TOG | Representative mix of samples was designed to group numerous components into systems of varying complexity and function. Within each system, the nature of fugitive emissions from various components is considered identical or very similar. For example, t | TOG | C | TRUE | 1989 | 5 | 2 | 4 | California |  | 4.4 | 1.9009 | 390 | 0.4103 | -99 | N/A | GC-MS | 287-92-3 |  | 43242 | TRUE | FALSE | Cyclopentane | CPENTA | 70.1329 | FALSE | A. Censullo, California Polytechic State University, San Luis Obispo, "Development of Species Profiles for Selected Organic Emission Sources; Volume I: Oil Field Fugitive Emissions", ARB Contract A832-059, April 30, 1991.
77 | Oil Field - Separator | ethane | 438 | 15.425 | Ethane | 30.069 | 2 | 11.9123 | 0 | 0 | Oil Field - Separator | D | None | 2013-05-25 |  | 100 | TOG | Representative mix of samples was designed to group numerous components into systems of varying complexity and function. Within each system, the nature of fugitive emissions from various components is considered identical or very similar. For example, t | TOG | C | TRUE | 1989 | 5 | 2 | 4 | California |  | 4.4 | 1.9009 | 438 | 15.425 | -99 | N/A | GC-MS | 74-84-0 |  | 43202 | TRUE | FALSE | Ethane | ETHANE | 30.069 | TRUE | A. Censullo, California Polytechic State University, San Luis Obispo, "Development of Species Profiles for Selected Organic Emission Sources; Volume I: Oil Field Fugitive Emissions", ARB Contract A832-059, April 30, 1991.
78 | Oil Field - Separator | ethyl_benz | 449 | 0.0506 | Ethylbenzene | 106.165 | 1 | 0.061 | 0 | 0 | Oil Field - Separator | D | None | 2013-05-25 |  | 100 | TOG | Representative mix of samples was designed to group numerous components into systems of varying complexity and function. Within each system, the nature of fugitive emissions from various components is considered identical or very similar. For example, t | TOG | C | TRUE | 1989 | 5 | 2 | 4 | California |  | 4.4 | 1.9009 | 449 | 0.0506 | -99 | N/A | GC-MS | 100-41-4 |  | 45203 | TRUE | TRUE | Ethylbenzene | ETBZ | 106.165 | FALSE | A. Censullo, California Polytechic State University, San Luis Obispo, "Development of Species Profiles for Selected Organic Emission Sources; Volume I: Oil Field Fugitive Emissions", ARB Contract A832-059, April 30, 1991.
79 | Oil Field - Separator | isobut | 491 | 3.8778 | Isobutane | 58.1222 | 1 | 4.1096 | 0 | 0 | Oil Field - Separator | D | None | 2013-05-25 |  | 100 | TOG | Representative mix of samples was designed to group numerous components into systems of varying complexity and function. Within each system, the nature of fugitive emissions from various components is considered identical or very similar. For example, t | TOG | C | TRUE | 1989 | 5 | 2 | 4 | California |  | 4.4 | 1.9009 | 491 | 3.8778 | -99 | N/A | GC-MS | 75-28-5 |  | 43214 | TRUE | FALSE | Isobutane | I_BUTA | 58.1222 | FALSE | A. Censullo, California Polytechic State University, San Luis Obispo, "Development of Species Profiles for Selected Organic Emission Sources; Volume I: Oil Field Fugitive Emissions", ARB Contract A832-059, April 30, 1991.
80 | Oil Field - Separator | isopentane | 508 | 3.6524 | Isopentane (2-Methylbutane) | 72.1488 | 1 | 3.8368 | 0 | 0 | Oil Field - Separator | D | None | 2013-05-25 |  | 100 | TOG | Representative mix of samples was designed to group numerous components into systems of varying complexity and function. Within each system, the nature of fugitive emissions from various components is considered identical or very similar. For example, t | TOG | C | TRUE | 1989 | 5 | 2 | 4 | California |  | 4.4 | 1.9009 | 508 | 3.6524 | -99 | N/A | GC-MS | 78-78-4 |  | 98132 | TRUE | FALSE | Isopentane (2-Methylbutane) | IPENTA | 72.1488 | FALSE | A. Censullo, California Polytechic State University, San Luis Obispo, "Development of Species Profiles for Selected Organic Emission Sources; Volume I: Oil Field Fugitive Emissions", ARB Contract A832-059, April 30, 1991.
81 | Oil Field - Separator | isopben | 514 | 0.0045 | Isopropylbenzene (cumene) | 120.1916 | 1 | 0.0026333 | 0 | 0 | Oil Field - Separator | D | None | 2013-05-25 |  | 100 | TOG | Representative mix of samples was designed to group numerous components into systems of varying complexity and function. Within each system, the nature of fugitive emissions from various components is considered identical or very similar. For example, t | TOG | C | TRUE | 1989 | 5 | 2 | 4 | California |  | 4.4 | 1.9009 | 514 | 0.0045 | -99 | N/A | GC-MS | 98-82-8 |  | 98043 | TRUE | TRUE | Isopropylbenzene (cumene) | IPRBZ | 120.1916 | FALSE | A. Censullo, California Polytechic State University, San Luis Obispo, "Development of Species Profiles for Selected Organic Emission Sources; Volume I: Oil Field Fugitive Emissions", ARB Contract A832-059, April 30, 1991.
82 | Oil Field - Separator | M_xylene | 524 | 0.0302 | M-xylene | 106.165 | 1 | 0.032467 | 0 | 0 | Oil Field - Separator | D | None | 2013-05-25 |  | 100 | TOG | Representative mix of samples was designed to group numerous components into systems of varying complexity and function. Within each system, the nature of fugitive emissions from various components is considered identical or very similar. For example, t | TOG | C | TRUE | 1989 | 5 | 2 | 4 | California |  | 4.4 | 1.9009 | 524 | 0.0302 | -99 | N/A | GC-MS | 108-38-3 |  | 45205 | FALSE | TRUE | M-xylene | M_XYL | 106.165 | FALSE | A. Censullo, California Polytechic State University, San Luis Obispo, "Development of Species Profiles for Selected Organic Emission Sources; Volume I: Oil Field Fugitive Emissions", ARB Contract A832-059, April 30, 1991.
83 | Oil Field - Separator | methane | 529 | 31.968 | Methane | 16.0425 | 2 | 30.7268 | 0 | 0 | Oil Field - Separator | D | None | 2013-05-25 |  | 100 | TOG | Representative mix of samples was designed to group numerous components into systems of varying complexity and function. Within each system, the nature of fugitive emissions from various components is considered identical or very similar. For example, t | TOG | C | TRUE | 1989 | 5 | 2 | 4 | California |  | 4.4 | 1.9009 | 529 | 31.968 | -99 | N/A | GC-MS | 74-82-8 |  | 43201 | FALSE | FALSE | Methane |  | 16.0425 | TRUE | A. Censullo, California Polytechic State University, San Luis Obispo, "Development of Species Profiles for Selected Organic Emission Sources; Volume I: Oil Field Fugitive Emissions", ARB Contract A832-059, April 30, 1991.
84 | Oil Field - Separator | methcychex | 550 | 0.7933 | Methylcyclohexane | 98.1861 | 1 | 0.97357 | 0 | 0 | Oil Field - Separator | D | None | 2013-05-25 |  | 100 | TOG | Representative mix of samples was designed to group numerous components into systems of varying complexity and function. Within each system, the nature of fugitive emissions from various components is considered identical or very similar. For example, t | TOG | C | TRUE | 1989 | 5 | 2 | 4 | California |  | 4.4 | 1.9009 | 550 | 0.7933 | -99 | N/A | GC-MS | 108-87-2 |  | 43261 | TRUE | FALSE | Methylcyclohexane | MECYHX | 98.1861 | FALSE | A. Censullo, California Polytechic State University, San Luis Obispo, "Development of Species Profiles for Selected Organic Emission Sources; Volume I: Oil Field Fugitive Emissions", ARB Contract A832-059, April 30, 1991.
85 | Oil Field - Separator | methcycpen | 551 | 1.5367 | Methylcyclopentane | 84.1595 | 1 | 1.9099 | 0 | 0 | Oil Field - Separator | D | None | 2013-05-25 |  | 100 | TOG | Representative mix of samples was designed to group numerous components into systems of varying complexity and function. Within each system, the nature of fugitive emissions from various components is considered identical or very similar. For example, t | TOG | C | TRUE | 1989 | 5 | 2 | 4 | California |  | 4.4 | 1.9009 | 551 | 1.5367 | -99 | N/A | GC-MS | 96-37-7 |  | 43262 | TRUE | FALSE | Methylcyclopentane | MCYPNA | 84.1595 | FALSE | A. Censullo, California Polytechic State University, San Luis Obispo, "Development of Species Profiles for Selected Organic Emission Sources; Volume I: Oil Field Fugitive Emissions", ARB Contract A832-059, April 30, 1991.
86 | Oil Field - Separator | N_but | 592 | 11.4358 | N-butane | 58.1222 | 1 | 11.8159 | 0 | 0 | Oil Field - Separator | D | None | 2013-05-25 |  | 100 | TOG | Representative mix of samples was designed to group numerous components into systems of varying complexity and function. Within each system, the nature of fugitive emissions from various components is considered identical or very similar. For example, t | TOG | C | TRUE | 1989 | 5 | 2 | 4 | California |  | 4.4 | 1.9009 | 592 | 11.4358 | -99 | N/A | GC-MS | 106-97-8 |  | 43212 | TRUE | FALSE | N-butane | N_BUTA | 58.1222 | FALSE | A. Censullo, California Polytechic State University, San Luis Obispo, "Development of Species Profiles for Selected Organic Emission Sources; Volume I: Oil Field Fugitive Emissions", ARB Contract A832-059, April 30, 1991.
87 | Oil Field - Separator | N_dec | 598 | 0.0041 | N-decane | 142.2817 | 1 | 0.0035 | 0 | 0 | Oil Field - Separator | D | None | 2013-05-25 |  | 100 | TOG | Representative mix of samples was designed to group numerous components into systems of varying complexity and function. Within each system, the nature of fugitive emissions from various components is considered identical or very similar. For example, t | TOG | C | TRUE | 1989 | 5 | 2 | 4 | California |  | 4.4 | 1.9009 | 598 | 0.0041 | -99 | N/A | GC-MS | 124-18-5 |  | 43238 | TRUE | FALSE | N-decane | N_DEC | 142.2817 | FALSE | A. Censullo, California Polytechic State University, San Luis Obispo, "Development of Species Profiles for Selected Organic Emission Sources; Volume I: Oil Field Fugitive Emissions", ARB Contract A832-059, April 30, 1991.
88 | Oil Field - Separator | N_hep | 600 | 0.2691 | N-heptane | 100.2019 | 1 | 0.43487 | 0 | 0 | Oil Field - Separator | D | None | 2013-05-25 |  | 100 | TOG | Representative mix of samples was designed to group numerous components into systems of varying complexity and function. Within each system, the nature of fugitive emissions from various components is considered identical or very similar. For example, t | TOG | C | TRUE | 1989 | 5 | 2 | 4 | California |  | 4.4 | 1.9009 | 600 | 0.2691 | -99 | N/A | GC-MS | 142-82-5 |  | 43232 | TRUE | FALSE | N-heptane | N_HEPT | 100.2019 | FALSE | A. Censullo, California Polytechic State University, San Luis Obispo, "Development of Species Profiles for Selected Organic Emission Sources; Volume I: Oil Field Fugitive Emissions", ARB Contract A832-059, April 30, 1991.
89 | Oil Field - Separator | N_hex | 601 | 0.9704 | N-hexane | 86.1754 | 1 | 1.4522 | 0 | 0 | Oil Field - Separator | D | None | 2013-05-25 |  | 100 | TOG | Representative mix of samples was designed to group numerous components into systems of varying complexity and function. Within each system, the nature of fugitive emissions from various components is considered identical or very similar. For example, t | TOG | C | TRUE | 1989 | 5 | 2 | 4 | California |  | 4.4 | 1.9009 | 601 | 0.9704 | -99 | N/A | GC-MS | 110-54-3 |  | 43231 | TRUE | TRUE | N-hexane | N_HEX | 86.1754 | FALSE | A. Censullo, California Polytechic State University, San Luis Obispo, "Development of Species Profiles for Selected Organic Emission Sources; Volume I: Oil Field Fugitive Emissions", ARB Contract A832-059, April 30, 1991.
90 | Oil Field - Separator | N_nonane | 603 | 0.0281 | N-nonane | 128.2551 | 1 | 0.022567 | 0 | 0 | Oil Field - Separator | D | None | 2013-05-25 |  | 100 | TOG | Representative mix of samples was designed to group numerous components into systems of varying complexity and function. Within each system, the nature of fugitive emissions from various components is considered identical or very similar. For example, t | TOG | C | TRUE | 1989 | 5 | 2 | 4 | California |  | 4.4 | 1.9009 | 603 | 0.0281 | -99 | N/A | GC-MS | 111-84-2 |  | 43235 | TRUE | FALSE | N-nonane | N_NON | 128.2551 | FALSE | A. Censullo, California Polytechic State University, San Luis Obispo, "Development of Species Profiles for Selected Organic Emission Sources; Volume I: Oil Field Fugitive Emissions", ARB Contract A832-059, April 30, 1991.
91 | Oil Field - Separator | N_octane | 604 | 0.1645 | N-octane | 114.2285 | 1 | 0.17603 | 0 | 0 | Oil Field - Separator | D | None | 2013-05-25 |  | 100 | TOG | Representative mix of samples was designed to group numerous components into systems of varying complexity and function. Within each system, the nature of fugitive emissions from various components is considered identical or very similar. For example, t | TOG | C | TRUE | 1989 | 5 | 2 | 4 | California |  | 4.4 | 1.9009 | 604 | 0.1645 | -99 | N/A | GC-MS | 111-65-9 |  | 43233 | TRUE | FALSE | N-octane | N_OCT | 114.2285 | FALSE | A. Censullo, California Polytechic State University, San Luis Obispo, "Development of Species Profiles for Selected Organic Emission Sources; Volume I: Oil Field Fugitive Emissions", ARB Contract A832-059, April 30, 1991.
92 | Oil Field - Separator | N_pentane | 605 | 3.4792 | N-pentane | 72.1488 | 1 | 3.3001 | 0 | 0 | Oil Field - Separator | D | None | 2013-05-25 |  | 100 | TOG | Representative mix of samples was designed to group numerous components into systems of varying complexity and function. Within each system, the nature of fugitive emissions from various components is considered identical or very similar. For example, t | TOG | C | TRUE | 1989 | 5 | 2 | 4 | California |  | 4.4 | 1.9009 | 605 | 3.4792 | -99 | N/A | GC-MS | 109-66-0 |  | 43220 | TRUE | FALSE | N-pentane | N_PENT | 72.1488 | FALSE | A. Censullo, California Polytechic State University, San Luis Obispo, "Development of Species Profiles for Selected Organic Emission Sources; Volume I: Oil Field Fugitive Emissions", ARB Contract A832-059, April 30, 1991.
93 | Oil Field - Separator | N_proben | 608 | 0.0125 | N-propylbenzene | 120.1916 | 1 | 0.0078333 | 0 | 0 | Oil Field - Separator | D | None | 2013-05-25 |  | 100 | TOG | Representative mix of samples was designed to group numerous components into systems of varying complexity and function. Within each system, the nature of fugitive emissions from various components is considered identical or very similar. For example, t | TOG | C | TRUE | 1989 | 5 | 2 | 4 | California |  | 4.4 | 1.9009 | 608 | 0.0125 | -99 | N/A | GC-MS | 103-65-1 |  | 45209 | TRUE | FALSE | N-propylbenzene | N_PRBZ | 120.1916 | FALSE | A. Censullo, California Polytechic State University, San Luis Obispo, "Development of Species Profiles for Selected Organic Emission Sources; Volume I: Oil Field Fugitive Emissions", ARB Contract A832-059, April 30, 1991.
94 | Oil Field - Separator | N_und | 610 | 0.0092 | N-undecane | 156.3083 | 1 | 0.0030667 | 0.0030667 | 0.0074866 | Oil Field - Separator | D | None | 2013-05-25 |  | 100 | TOG | Representative mix of samples was designed to group numerous components into systems of varying complexity and function. Within each system, the nature of fugitive emissions from various components is considered identical or very similar. For example, t | TOG | C | TRUE | 1989 | 5 | 2 | 4 | California |  | 4.4 | 1.9009 | 610 | 0.0092 | -99 | N/A | GC-MS | 1120-21-4 |  | 43241 | TRUE | FALSE | N-undecane | N_UNDE | 156.3083 | FALSE | A. Censullo, California Polytechic State University, San Luis Obispo, "Development of Species Profiles for Selected Organic Emission Sources; Volume I: Oil Field Fugitive Emissions", ARB Contract A832-059, April 30, 1991.
95 | Oil Field - Separator | O_xylene | 620 | 0.0183 | O-xylene | 106.165 | 1 | 0.020033 | 0 | 0 | Oil Field - Separator | D | None | 2013-05-25 |  | 100 | TOG | Representative mix of samples was designed to group numerous components into systems of varying complexity and function. Within each system, the nature of fugitive emissions from various components is considered identical or very similar. For example, t | TOG | C | TRUE | 1989 | 5 | 2 | 4 | California |  | 4.4 | 1.9009 | 620 | 0.0183 | -99 | N/A | GC-MS | 95-47-6 |  | 45204 | TRUE | TRUE | O-xylene | O_XYL | 106.165 | FALSE | A. Censullo, California Polytechic State University, San Luis Obispo, "Development of Species Profiles for Selected Organic Emission Sources; Volume I: Oil Field Fugitive Emissions", ARB Contract A832-059, April 30, 1991.
96 | Oil Field - Separator | P_xylene | 648 | 0.0207 | P-xylene | 106.165 | 1 | 0.024167 | 0 | 0 | Oil Field - Separator | D | None | 2013-05-25 |  | 100 | TOG | Representative mix of samples was designed to group numerous components into systems of varying complexity and function. Within each system, the nature of fugitive emissions from various components is considered identical or very similar. For example, t | TOG | C | TRUE | 1989 | 5 | 2 | 4 | California |  | 4.4 | 1.9009 | 648 | 0.0207 | -99 | N/A | GC-MS | 106-42-3 |  | 45206 | FALSE | TRUE | P-xylene | P_XYL | 106.165 | FALSE | A. Censullo, California Polytechic State University, San Luis Obispo, "Development of Species Profiles for Selected Organic Emission Sources; Volume I: Oil Field Fugitive Emissions", ARB Contract A832-059, April 30, 1991.
97 | Oil Field - Separator | propane | 671 | 17.7471 | Propane | 44.0956 | 2 | 16.3987 | 0 | 0 | Oil Field - Separator | D | None | 2013-05-25 |  | 100 | TOG | Representative mix of samples was designed to group numerous components into systems of varying complexity and function. Within each system, the nature of fugitive emissions from various components is considered identical or very similar. For example, t | TOG | C | TRUE | 1989 | 5 | 2 | 4 | California |  | 4.4 | 1.9009 | 671 | 17.7471 | -99 | N/A | GC-MS | 74-98-6 |  | 43204 | TRUE | FALSE | Propane | N_PROP | 44.0956 | FALSE | A. Censullo, California Polytechic State University, San Luis Obispo, "Development of Species Profiles for Selected Organic Emission Sources; Volume I: Oil Field Fugitive Emissions", ARB Contract A832-059, April 30, 1991.
98 | Oil Field - Separator | toluene | 717 | 0.0771 | Toluene | 92.1384 | 1 | 0.13627 | 0 | 0 | Oil Field - Separator | D | None | 2013-05-25 |  | 100 | TOG | Representative mix of samples was designed to group numerous components into systems of varying complexity and function. Within each system, the nature of fugitive emissions from various components is considered identical or very similar. For example, t | TOG | C | TRUE | 1989 | 5 | 2 | 4 | California |  | 4.4 | 1.9009 | 717 | 0.0771 | -99 | N/A | GC-MS | 108-88-3 |  | 45202 | TRUE | TRUE | Toluene | TOLUE | 92.1384 | FALSE | A. Censullo, California Polytechic State University, San Luis Obispo, "Development of Species Profiles for Selected Organic Emission Sources; Volume I: Oil Field Fugitive Emissions", ARB Contract A832-059, April 30, 1991.
99 | Oil Field - Separator | c10_comp | 1924 | 0.0975 | C-10 Compounds | 142.2817 | X | 0.060867 | 0 | 0 | Oil Field - Separator | D | None | 2013-05-25 |  | 100 | TOG | Representative mix of samples was designed to group numerous components into systems of varying complexity and function. Within each system, the nature of fugitive emissions from various components is considered identical or very similar. For example, t | TOG | C | TRUE | 1989 | 5 | 2 | 4 | California |  | 4.4 | 1.9009 | 1924 | 0.0975 | -99 | N/A | GC-MS | N/A |  | 99110 | FALSE | FALSE | C-10 Compounds | S646 | 142.2817 | FALSE | A. Censullo, California Polytechic State University, San Luis Obispo, "Development of Species Profiles for Selected Organic Emission Sources; Volume I: Oil Field Fugitive Emissions", ARB Contract A832-059, April 30, 1991.
100 | Oil Field - Separator | c11_comp | 1929 | 0.0098 | C-11 Compounds | 156.3083 | X | 0.0046 | 0 | 0 | Oil Field - Separator | D | None | 2013-05-25 |  | 100 | TOG | Representative mix of samples was designed to group numerous components into systems of varying complexity and function. Within each system, the nature of fugitive emissions from various components is considered identical or very similar. For example, t | TOG | C | TRUE | 1989 | 5 | 2 | 4 | California |  | 4.4 | 1.9009 | 1929 | 0.0098 | -99 | N/A | GC-MS | N/A |  | 99111 | FALSE | FALSE | C-11 Compounds | S647 | 156.3083 | FALSE | A. Censullo, California Polytechic State University, San Luis Obispo, "Development of Species Profiles for Selected Organic Emission Sources; Volume I: Oil Field Fugitive Emissions", ARB Contract A832-059, April 30, 1991.
101 | Oil Field - Separator | c_4_comp | 1976 | 0.0577 | C-4 Compounds | 56.1063 | X | 0.883 | X | 0 | Oil Field - Separator | D | None | 2013-05-25 |  | 100 | TOG | Representative mix of samples was designed to group numerous components into systems of varying complexity and function. Within each system, the nature of fugitive emissions from various components is considered identical or very similar. For example, t | TOG | C | TRUE | 1989 | 5 | 2 | 4 | California |  | 4.4 | 1.9009 | 1976 | 0.0577 | -99 | N/A | GC-MS | N/A |  | 99104 | FALSE | FALSE | C-4 Compounds | S640 | 56.1063 | FALSE | A. Censullo, California Polytechic State University, San Luis Obispo, "Development of Species Profiles for Selected Organic Emission Sources; Volume I: Oil Field Fugitive Emissions", ARB Contract A832-059, April 30, 1991.
102 | Oil Field - Separator | c5_comp | 1986 | 1.3404 | C-5 Compounds | 72.1488 | X | 2.7757 | 0 | 0 | Oil Field - Separator | D | None | 2013-05-25 |  | 100 | TOG | Representative mix of samples was designed to group numerous components into systems of varying complexity and function. Within each system, the nature of fugitive emissions from various components is considered identical or very similar. For example, t | TOG | C | TRUE | 1989 | 5 | 2 | 4 | California |  | 4.4 | 1.9009 | 1986 | 1.3404 | -99 | N/A | GC-MS | N/A |  | 99105 | FALSE | FALSE | C-5 Compounds | S641 | 72.1488 | FALSE | A. Censullo, California Polytechic State University, San Luis Obispo, "Development of Species Profiles for Selected Organic Emission Sources; Volume I: Oil Field Fugitive Emissions", ARB Contract A832-059, April 30, 1991.
103 | Oil Field - Separator | c6_comp | 1999 | 1.9094 | C-6 Compounds | 86.1754 | X | 2.6818 | 0 | 0 | Oil Field - Separator | D | None | 2013-05-25 |  | 100 | TOG | Representative mix of samples was designed to group numerous components into systems of varying complexity and function. Within each system, the nature of fugitive emissions from various components is considered identical or very similar. For example, t | TOG | C | TRUE | 1989 | 5 | 2 | 4 | California |  | 4.4 | 1.9009 | 1999 | 1.9094 | -99 | N/A | GC-MS | N/A |  | 99106 | FALSE | FALSE | C-6 Compounds | S642 | 86.1754 | FALSE | A. Censullo, California Polytechic State University, San Luis Obispo, "Development of Species Profiles for Selected Organic Emission Sources; Volume I: Oil Field Fugitive Emissions", ARB Contract A832-059, April 30, 1991.
104 | Oil Field - Separator | c7_comp | 2005 | 1.3557 | C-7 Compounds | 100.2019 | X | 1.4051 | 0 | 0 | Oil Field - Separator | D | None | 2013-05-25 |  | 100 | TOG | Representative mix of samples was designed to group numerous components into systems of varying complexity and function. Within each system, the nature of fugitive emissions from various components is considered identical or very similar. For example, t | TOG | C | TRUE | 1989 | 5 | 2 | 4 | California |  | 4.4 | 1.9009 | 2005 | 1.3557 | -99 | N/A | GC-MS | N/A |  | 99107 | FALSE | FALSE | C-7 Compounds | S643 | 100.2019 | FALSE | A. Censullo, California Polytechic State University, San Luis Obispo, "Development of Species Profiles for Selected Organic Emission Sources; Volume I: Oil Field Fugitive Emissions", ARB Contract A832-059, April 30, 1991.
105 | Oil Field - Separator | c8_comp | 2011 | 0.6379 | C-8 Compounds | 113.2116 | X | 0.7032 | 0 | 0 | Oil Field - Separator | D | None | 2013-05-25 |  | 100 | TOG | Representative mix of samples was designed to group numerous components into systems of varying complexity and function. Within each system, the nature of fugitive emissions from various components is considered identical or very similar. For example, t | TOG | C | TRUE | 1989 | 5 | 2 | 4 | California |  | 4.4 | 1.9009 | 2011 | 0.6379 | -99 | N/A | GC-MS | N/A |  | 99108 | FALSE | FALSE | C-8 Compounds | S644 | 113.2116 | FALSE | A. Censullo, California Polytechic State University, San Luis Obispo, "Development of Species Profiles for Selected Organic Emission Sources; Volume I: Oil Field Fugitive Emissions", ARB Contract A832-059, April 30, 1991.
106 | Oil Field - Separator | c9_comp | 2018 | 0.2824 | C-9 Compounds | 127.2392 | X | 0.26797 | 0 | 0 | Oil Field - Separator | D | None | 2013-05-25 |  | 100 | TOG | Representative mix of samples was designed to group numerous components into systems of varying complexity and function. Within each system, the nature of fugitive emissions from various components is considered identical or very similar. For example, t | TOG | C | TRUE | 1989 | 5 | 2 | 4 | California |  | 4.4 | 1.9009 | 2018 | 0.2824 | -99 | N/A | GC-MS | N/A |  | 99109 | FALSE | FALSE | C-9 Compounds | S645 | 127.2392 | FALSE | A. Censullo, California Polytechic State University, San Luis Obispo, "Development of Species Profiles for Selected Organic Emission Sources; Volume I: Oil Field Fugitive Emissions", ARB Contract A832-059, April 30, 1991.
107 | Oil Field - Separator | dimetbut22 | 122 | 0.0877 | 2,2-dimethylbutane | 86.1754 | 1 | 0.15477 | 0 | 0 | Oil Field - Separator | D | None | 2013-05-25 |  | 100 | TOG | Representative mix of samples was designed to group numerous components into systems of varying complexity and function. Within each system, the nature of fugitive emissions from various components is considered identical or very similar. For example, t | TOG | C | TRUE | 1989 | 5 | 2 | 4 | California |  | 4.4 | 1.5226 | 122 | 0.0877 | -99 | N/A | GC-MS | 75-83-2 |  | 43291 | TRUE | FALSE | 2,2-dimethylbutane | BU22DM | 86.1754 | FALSE | A. Censullo, California Polytechic State University, San Luis Obispo, "Development of Species Profiles for Selected Organic Emission Sources; Volume I: Oil Field Fugitive Emissions", ARB Contract A832-059, April 30, 1991.
108 | Oil Field - Separator | dimethpro | 127 | 0.042 | 2,2-dimethylpropane | 72.1488 | 1 | 0.0928 | 0 | 0 | Oil Field - Separator | D | None | 2013-05-25 |  | 100 | TOG | Representative mix of samples was designed to group numerous components into systems of varying complexity and function. Within each system, the nature of fugitive emissions from various components is considered identical or very similar. For example, t | TOG | C | TRUE | 1989 | 5 | 2 | 4 | California |  | 4.4 | 1.5226 | 127 | 0.042 | -99 | N/A | GC-MS | 463-82-1 |  | 98130 | FALSE | FALSE | 2,2-dimethylpropane |  | 72.1488 | FALSE | A. Censullo, California Polytechic State University, San Luis Obispo, "Development of Species Profiles for Selected Organic Emission Sources; Volume I: Oil Field Fugitive Emissions", ARB Contract A832-059, April 30, 1991.
109 | Oil Field - Separator | trimentpen3 | 130 | 0.0124 | 2,3,4-trimethylpentane | 114.2285 | 1 | 0.14367 | 0 | 0 | Oil Field - Separator | D | None | 2013-05-25 |  | 100 | TOG | Representative mix of samples was designed to group numerous components into systems of varying complexity and function. Within each system, the nature of fugitive emissions from various components is considered identical or very similar. For example, t | TOG | C | TRUE | 1989 | 5 | 2 | 4 | California |  | 4.4 | 1.5226 | 130 | 0.0124 | -99 | N/A | GC-MS | 565-75-3 |  | 43279 | TRUE | FALSE | 2,3,4-trimethylpentane | PA234M | 114.2285 | FALSE | A. Censullo, California Polytechic State University, San Luis Obispo, "Development of Species Profiles for Selected Organic Emission Sources; Volume I: Oil Field Fugitive Emissions", ARB Contract A832-059, April 30, 1991.
110 | Oil Field - Separator | dimethhex23 | 138 | 0.0197 | 2,3-dimethylhexane | 114.2285 | 1 | 0.015667 | 0 | 0 | Oil Field - Separator | D | None | 2013-05-25 |  | 100 | TOG | Representative mix of samples was designed to group numerous components into systems of varying complexity and function. Within each system, the nature of fugitive emissions from various components is considered identical or very similar. For example, t | TOG | C | TRUE | 1989 | 5 | 2 | 4 | California |  | 4.4 | 1.5226 | 138 | 0.0197 | -99 | N/A | GC-MS | 584-94-1 |  | 98139 | FALSE | FALSE | 2,3-dimethylhexane |  | 114.2285 | FALSE | A. Censullo, California Polytechic State University, San Luis Obispo, "Development of Species Profiles for Selected Organic Emission Sources; Volume I: Oil Field Fugitive Emissions", ARB Contract A832-059, April 30, 1991.
111 | Oil Field - Separator | dimetpen3 | 140 | 0.1875 | 2,3-dimethylpentane | 100.2019 | 1 | 0.2059 | 0 | 0 | Oil Field - Separator | D | None | 2013-05-25 |  | 100 | TOG | Representative mix of samples was designed to group numerous components into systems of varying complexity and function. Within each system, the nature of fugitive emissions from various components is considered identical or very similar. For example, t | TOG | C | TRUE | 1989 | 5 | 2 | 4 | California |  | 4.4 | 1.5226 | 140 | 0.1875 | -99 | N/A | GC-MS | 565-59-3 |  | 43274 | TRUE | FALSE | 2,3-dimethylpentane | PEN23M | 100.2019 | FALSE | A. Censullo, California Polytechic State University, San Luis Obispo, "Development of Species Profiles for Selected Organic Emission Sources; Volume I: Oil Field Fugitive Emissions", ARB Contract A832-059, April 30, 1991.
112 | Oil Field - Separator | dimethhex24 | 149 | 0.1298 | 2,4-dimethylhexane | 114.2285 | 1 | 0.043267 | 0.043267 | 0.10563 | Oil Field - Separator | D | None | 2013-05-25 |  | 100 | TOG | Representative mix of samples was designed to group numerous components into systems of varying complexity and function. Within each system, the nature of fugitive emissions from various components is considered identical or very similar. For example, t | TOG | C | TRUE | 1989 | 5 | 2 | 4 | California |  | 4.4 | 1.5226 | 149 | 0.1298 | -99 | N/A | GC-MS | 589-43-5 |  | 43277 | FALSE | FALSE | 2,4-dimethylhexane | HEX24M | 114.2285 | FALSE | A. Censullo, California Polytechic State University, San Luis Obispo, "Development of Species Profiles for Selected Organic Emission Sources; Volume I: Oil Field Fugitive Emissions", ARB Contract A832-059, April 30, 1991.
113 | Oil Field - Separator | dimetpen4 | 152 | 0.0791 | 2,4-dimethylpentane | 100.2019 | 1 | 0.0948 | 0 | 0 | Oil Field - Separator | D | None | 2013-05-25 |  | 100 | TOG | Representative mix of samples was designed to group numerous components into systems of varying complexity and function. Within each system, the nature of fugitive emissions from various components is considered identical or very similar. For example, t | TOG | C | TRUE | 1989 | 5 | 2 | 4 | California |  | 4.4 | 1.5226 | 152 | 0.0791 | -99 | N/A | GC-MS | 108-08-7 |  | 43271 | TRUE | FALSE | 2,4-dimethylpentane | PEN24M | 100.2019 | FALSE | A. Censullo, California Polytechic State University, San Luis Obispo, "Development of Species Profiles for Selected Organic Emission Sources; Volume I: Oil Field Fugitive Emissions", ARB Contract A832-059, April 30, 1991.
114 | Oil Field - Separator | methep2 | 193 | 0.1889 | 2-methylheptane | 114.2285 | 1 | 0.10063 | 0 | 0 | Oil Field - Separator | D | None | 2013-05-25 |  | 100 | TOG | Representative mix of samples was designed to group numerous components into systems of varying complexity and function. Within each system, the nature of fugitive emissions from various components is considered identical or very similar. For example, t | TOG | C | TRUE | 1989 | 5 | 2 | 4 | California |  | 4.4 | 1.5226 | 193 | 0.1889 | -99 | N/A | GC-MS | 592-27-8 |  | 98140 | TRUE | FALSE | 2-methylheptane | HEP2ME | 114.2285 | FALSE | A. Censullo, California Polytechic State University, San Luis Obispo, "Development of Species Profiles for Selected Organic Emission Sources; Volume I: Oil Field Fugitive Emissions", ARB Contract A832-059, April 30, 1991.
115 | Oil Field - Separator | twomethex | 194 | 0.399 | 2-methylhexane | 100.2019 | 1 | 0.27013 | 0 | 0 | Oil Field - Separator | D | None | 2013-05-25 |  | 100 | TOG | Representative mix of samples was designed to group numerous components into systems of varying complexity and function. Within each system, the nature of fugitive emissions from various components is considered identical or very similar. For example, t | TOG | C | TRUE | 1989 | 5 | 2 | 4 | California |  | 4.4 | 1.5226 | 194 | 0.399 | -99 | N/A | GC-MS | 591-76-4 |  | 43275 | TRUE | FALSE | 2-methylhexane | HEXA2M | 100.2019 | FALSE | A. Censullo, California Polytechic State University, San Luis Obispo, "Development of Species Profiles for Selected Organic Emission Sources; Volume I: Oil Field Fugitive Emissions", ARB Contract A832-059, April 30, 1991.
116 | Oil Field - Separator | twometpen | 199 | 1.2021 | 2-methylpentane (isohexane) | 86.1754 | 1 | 1.0612 | 0 | 0 | Oil Field - Separator | D | None | 2013-05-25 |  | 100 | TOG | Representative mix of samples was designed to group numerous components into systems of varying complexity and function. Within each system, the nature of fugitive emissions from various components is considered identical or very similar. For example, t | TOG | C | TRUE | 1989 | 5 | 2 | 4 | California |  | 4.4 | 1.5226 | 199 | 1.2021 | -99 | N/A | GC-MS | 107-83-5 |  | 43229 | TRUE | FALSE | 2-methylpentane (isohexane) | PENA2M | 86.1754 | FALSE | A. Censullo, California Polytechic State University, San Luis Obispo, "Development of Species Profiles for Selected Organic Emission Sources; Volume I: Oil Field Fugitive Emissions", ARB Contract A832-059, April 30, 1991.
117 | Oil Field - Separator | threemethex | 245 | 0.505 | 3-methylhexane | 100.2019 | 1 | 0.33277 | 0 | 0 | Oil Field - Separator | D | None | 2013-05-25 |  | 100 | TOG | Representative mix of samples was designed to group numerous components into systems of varying complexity and function. Within each system, the nature of fugitive emissions from various components is considered identical or very similar. For example, t | TOG | C | TRUE | 1989 | 5 | 2 | 4 | California |  | 4.4 | 1.5226 | 245 | 0.505 | -99 | N/A | GC-MS | 589-34-4 |  | 43295 | TRUE | FALSE | 3-methylhexane | HEXA3M | 100.2019 | FALSE | A. Censullo, California Polytechic State University, San Luis Obispo, "Development of Species Profiles for Selected Organic Emission Sources; Volume I: Oil Field Fugitive Emissions", ARB Contract A832-059, April 30, 1991.
118 | Oil Field - Separator | threemetpen | 248 | 1.4428 | 3-methylpentane | 86.1754 | 1 | 0.74503 | 0 | 0 | Oil Field - Separator | D | None | 2013-05-25 |  | 100 | TOG | Representative mix of samples was designed to group numerous components into systems of varying complexity and function. Within each system, the nature of fugitive emissions from various components is considered identical or very similar. For example, t | TOG | C | TRUE | 1989 | 5 | 2 | 4 | California |  | 4.4 | 1.5226 | 248 | 1.4428 | -99 | N/A | GC-MS | 96-14-0 |  | 43230 | TRUE | FALSE | 3-methylpentane | PENA3M | 86.1754 | FALSE | A. Censullo, California Polytechic State University, San Luis Obispo, "Development of Species Profiles for Selected Organic Emission Sources; Volume I: Oil Field Fugitive Emissions", ARB Contract A832-059, April 30, 1991.
119 | Oil Field - Separator | benzene | 302 | 0.2989 | Benzene | 78.1118 | 1 | 0.14523 | 0 | 0 | Oil Field - Separator | D | None | 2013-05-25 |  | 100 | TOG | Representative mix of samples was designed to group numerous components into systems of varying complexity and function. Within each system, the nature of fugitive emissions from various components is considered identical or very similar. For example, t | TOG | C | TRUE | 1989 | 5 | 2 | 4 | California |  | 4.4 | 1.5226 | 302 | 0.2989 | -99 | N/A | GC-MS | 71-43-2 |  | 45201 | TRUE | TRUE | Benzene | BENZE | 78.1118 | FALSE | A. Censullo, California Polytechic State University, San Luis Obispo, "Development of Species Profiles for Selected Organic Emission Sources; Volume I: Oil Field Fugitive Emissions", ARB Contract A832-059, April 30, 1991.
120 | Oil Field - Separator | cyclohexane | 385 | 0.0164 | Cyclohexane | 84.1595 | 1 | 0.023133 | 0 | 0 | Oil Field - Separator | D | None | 2013-05-25 |  | 100 | TOG | Representative mix of samples was designed to group numerous components into systems of varying complexity and function. Within each system, the nature of fugitive emissions from various components is considered identical or very similar. For example, t | TOG | C | TRUE | 1989 | 5 | 2 | 4 | California |  | 4.4 | 1.5226 | 385 | 0.0164 | -99 | N/A | GC-MS | 110-82-7 |  | 43248 | TRUE | FALSE | Cyclohexane | CYHEXA | 84.1595 | FALSE | A. Censullo, California Polytechic State University, San Luis Obispo, "Development of Species Profiles for Selected Organic Emission Sources; Volume I: Oil Field Fugitive Emissions", ARB Contract A832-059, April 30, 1991.
121 | Oil Field - Separator | cyclopentane | 390 | 0.2727 | Cyclopentane | 70.1329 | 1 | 0.38287 | 0 | 0 | Oil Field - Separator | D | None | 2013-05-25 |  | 100 | TOG | Representative mix of samples was designed to group numerous components into systems of varying complexity and function. Within each system, the nature of fugitive emissions from various components is considered identical or very similar. For example, t | TOG | C | TRUE | 1989 | 5 | 2 | 4 | California |  | 4.4 | 1.5226 | 390 | 0.2727 | -99 | N/A | GC-MS | 287-92-3 |  | 43242 | TRUE | FALSE | Cyclopentane | CPENTA | 70.1329 | FALSE | A. Censullo, California Polytechic State University, San Luis Obispo, "Development of Species Profiles for Selected Organic Emission Sources; Volume I: Oil Field Fugitive Emissions", ARB Contract A832-059, April 30, 1991.
122 | Oil Field - Separator | ethane | 438 | 7.5402 | Ethane | 30.069 | 2 | 11.9123 | 0 | 0 | Oil Field - Separator | D | None | 2013-05-25 |  | 100 | TOG | Representative mix of samples was designed to group numerous components into systems of varying complexity and function. Within each system, the nature of fugitive emissions from various components is considered identical or very similar. For example, t | TOG | C | TRUE | 1989 | 5 | 2 | 4 | California |  | 4.4 | 1.5226 | 438 | 7.5402 | -99 | N/A | GC-MS | 74-84-0 |  | 43202 | TRUE | FALSE | Ethane | ETHANE | 30.069 | TRUE | A. Censullo, California Polytechic State University, San Luis Obispo, "Development of Species Profiles for Selected Organic Emission Sources; Volume I: Oil Field Fugitive Emissions", ARB Contract A832-059, April 30, 1991.
123 | Oil Field - Separator | ethyl_benz | 449 | 0.0386 | Ethylbenzene | 106.165 | 1 | 0.061 | 0 | 0 | Oil Field - Separator | D | None | 2013-05-25 |  | 100 | TOG | Representative mix of samples was designed to group numerous components into systems of varying complexity and function. Within each system, the nature of fugitive emissions from various components is considered identical or very similar. For example, t | TOG | C | TRUE | 1989 | 5 | 2 | 4 | California |  | 4.4 | 1.5226 | 449 | 0.0386 | -99 | N/A | GC-MS | 100-41-4 |  | 45203 | TRUE | TRUE | Ethylbenzene | ETBZ | 106.165 | FALSE | A. Censullo, California Polytechic State University, San Luis Obispo, "Development of Species Profiles for Selected Organic Emission Sources; Volume I: Oil Field Fugitive Emissions", ARB Contract A832-059, April 30, 1991.
124 | Oil Field - Separator | isobut | 491 | 5.034 | Isobutane | 58.1222 | 1 | 4.1096 | 0 | 0 | Oil Field - Separator | D | None | 2013-05-25 |  | 100 | TOG | Representative mix of samples was designed to group numerous components into systems of varying complexity and function. Within each system, the nature of fugitive emissions from various components is considered identical or very similar. For example, t | TOG | C | TRUE | 1989 | 5 | 2 | 4 | California |  | 4.4 | 1.5226 | 491 | 5.034 | -99 | N/A | GC-MS | 75-28-5 |  | 43214 | TRUE | FALSE | Isobutane | I_BUTA | 58.1222 | FALSE | A. Censullo, California Polytechic State University, San Luis Obispo, "Development of Species Profiles for Selected Organic Emission Sources; Volume I: Oil Field Fugitive Emissions", ARB Contract A832-059, April 30, 1991.
125 | Oil Field - Separator | isopentane | 508 | 4.4784 | Isopentane (2-Methylbutane) | 72.1488 | 1 | 3.8368 | 0 | 0 | Oil Field - Separator | D | None | 2013-05-25 |  | 100 | TOG | Representative mix of samples was designed to group numerous components into systems of varying complexity and function. Within each system, the nature of fugitive emissions from various components is considered identical or very similar. For example, t | TOG | C | TRUE | 1989 | 5 | 2 | 4 | California |  | 4.4 | 1.5226 | 508 | 4.4784 | -99 | N/A | GC-MS | 78-78-4 |  | 98132 | TRUE | FALSE | Isopentane (2-Methylbutane) | IPENTA | 72.1488 | FALSE | A. Censullo, California Polytechic State University, San Luis Obispo, "Development of Species Profiles for Selected Organic Emission Sources; Volume I: Oil Field Fugitive Emissions", ARB Contract A832-059, April 30, 1991.
126 | Oil Field - Separator | M_xylene | 524 | 0.0462 | M-xylene | 106.165 | 1 | 0.032467 | 0 | 0 | Oil Field - Separator | D | None | 2013-05-25 |  | 100 | TOG | Representative mix of samples was designed to group numerous components into systems of varying complexity and function. Within each system, the nature of fugitive emissions from various components is considered identical or very similar. For example, t | TOG | C | TRUE | 1989 | 5 | 2 | 4 | California |  | 4.4 | 1.5226 | 524 | 0.0462 | -99 | N/A | GC-MS | 108-38-3 |  | 45205 | FALSE | TRUE | M-xylene | M_XYL | 106.165 | FALSE | A. Censullo, California Polytechic State University, San Luis Obispo, "Development of Species Profiles for Selected Organic Emission Sources; Volume I: Oil Field Fugitive Emissions", ARB Contract A832-059, April 30, 1991.
127 | Oil Field - Separator | methane | 529 | 26.781 | Methane | 16.0425 | 2 | 30.7268 | 0 | 0 | Oil Field - Separator | D | None | 2013-05-25 |  | 100 | TOG | Representative mix of samples was designed to group numerous components into systems of varying complexity and function. Within each system, the nature of fugitive emissions from various components is considered identical or very similar. For example, t | TOG | C | TRUE | 1989 | 5 | 2 | 4 | California |  | 4.4 | 1.5226 | 529 | 26.781 | -99 | N/A | GC-MS | 74-82-8 |  | 43201 | FALSE | FALSE | Methane |  | 16.0425 | TRUE | A. Censullo, California Polytechic State University, San Luis Obispo, "Development of Species Profiles for Selected Organic Emission Sources; Volume I: Oil Field Fugitive Emissions", ARB Contract A832-059, April 30, 1991.
128 | Oil Field - Separator | methcychex | 550 | 1.1241 | Methylcyclohexane | 98.1861 | 1 | 0.97357 | 0 | 0 | Oil Field - Separator | D | None | 2013-05-25 |  | 100 | TOG | Representative mix of samples was designed to group numerous components into systems of varying complexity and function. Within each system, the nature of fugitive emissions from various components is considered identical or very similar. For example, t | TOG | C | TRUE | 1989 | 5 | 2 | 4 | California |  | 4.4 | 1.5226 | 550 | 1.1241 | -99 | N/A | GC-MS | 108-87-2 |  | 43261 | TRUE | FALSE | Methylcyclohexane | MECYHX | 98.1861 | FALSE | A. Censullo, California Polytechic State University, San Luis Obispo, "Development of Species Profiles for Selected Organic Emission Sources; Volume I: Oil Field Fugitive Emissions", ARB Contract A832-059, April 30, 1991.
129 | Oil Field - Separator | methcycpen | 551 | 2.4687 | Methylcyclopentane | 84.1595 | 1 | 1.9099 | 0 | 0 | Oil Field - Separator | D | None | 2013-05-25 |  | 100 | TOG | Representative mix of samples was designed to group numerous components into systems of varying complexity and function. Within each system, the nature of fugitive emissions from various components is considered identical or very similar. For example, t | TOG | C | TRUE | 1989 | 5 | 2 | 4 | California |  | 4.4 | 1.5226 | 551 | 2.4687 | -99 | N/A | GC-MS | 96-37-7 |  | 43262 | TRUE | FALSE | Methylcyclopentane | MCYPNA | 84.1595 | FALSE | A. Censullo, California Polytechic State University, San Luis Obispo, "Development of Species Profiles for Selected Organic Emission Sources; Volume I: Oil Field Fugitive Emissions", ARB Contract A832-059, April 30, 1991.
130 | Oil Field - Separator | N_but | 592 | 13.2046 | N-butane | 58.1222 | 1 | 11.8159 | 0 | 0 | Oil Field - Separator | D | None | 2013-05-25 |  | 100 | TOG | Representative mix of samples was designed to group numerous components into systems of varying complexity and function. Within each system, the nature of fugitive emissions from various components is considered identical or very similar. For example, t | TOG | C | TRUE | 1989 | 5 | 2 | 4 | California |  | 4.4 | 1.5226 | 592 | 13.2046 | -99 | N/A | GC-MS | 106-97-8 |  | 43212 | TRUE | FALSE | N-butane | N_BUTA | 58.1222 | FALSE | A. Censullo, California Polytechic State University, San Luis Obispo, "Development of Species Profiles for Selected Organic Emission Sources; Volume I: Oil Field Fugitive Emissions", ARB Contract A832-059, April 30, 1991.
131 | Oil Field - Separator | N_hep | 600 | 0.7316 | N-heptane | 100.2019 | 1 | 0.43487 | 0 | 0 | Oil Field - Separator | D | None | 2013-05-25 |  | 100 | TOG | Representative mix of samples was designed to group numerous components into systems of varying complexity and function. Within each system, the nature of fugitive emissions from various components is considered identical or very similar. For example, t | TOG | C | TRUE | 1989 | 5 | 2 | 4 | California |  | 4.4 | 1.5226 | 600 | 0.7316 | -99 | N/A | GC-MS | 142-82-5 |  | 43232 | TRUE | FALSE | N-heptane | N_HEPT | 100.2019 | FALSE | A. Censullo, California Polytechic State University, San Luis Obispo, "Development of Species Profiles for Selected Organic Emission Sources; Volume I: Oil Field Fugitive Emissions", ARB Contract A832-059, April 30, 1991.
132 | Oil Field - Separator | N_hex | 601 | 2.3533 | N-hexane | 86.1754 | 1 | 1.4522 | 0 | 0 | Oil Field - Separator | D | None | 2013-05-25 |  | 100 | TOG | Representative mix of samples was designed to group numerous components into systems of varying complexity and function. Within each system, the nature of fugitive emissions from various components is considered identical or very similar. For example, t | TOG | C | TRUE | 1989 | 5 | 2 | 4 | California |  | 4.4 | 1.5226 | 601 | 2.3533 | -99 | N/A | GC-MS | 110-54-3 |  | 43231 | TRUE | TRUE | N-hexane | N_HEX | 86.1754 | FALSE | A. Censullo, California Polytechic State University, San Luis Obispo, "Development of Species Profiles for Selected Organic Emission Sources; Volume I: Oil Field Fugitive Emissions", ARB Contract A832-059, April 30, 1991.
133 | Oil Field - Separator | N_nonane | 603 | 0.021 | N-nonane | 128.2551 | 1 | 0.022567 | 0 | 0 | Oil Field - Separator | D | None | 2013-05-25 |  | 100 | TOG | Representative mix of samples was designed to group numerous components into systems of varying complexity and function. Within each system, the nature of fugitive emissions from various components is considered identical or very similar. For example, t | TOG | C | TRUE | 1989 | 5 | 2 | 4 | California |  | 4.4 | 1.5226 | 603 | 0.021 | -99 | N/A | GC-MS | 111-84-2 |  | 43235 | TRUE | FALSE | N-nonane | N_NON | 128.2551 | FALSE | A. Censullo, California Polytechic State University, San Luis Obispo, "Development of Species Profiles for Selected Organic Emission Sources; Volume I: Oil Field Fugitive Emissions", ARB Contract A832-059, April 30, 1991.
134 | Oil Field - Separator | N_octane | 604 | 0.1331 | N-octane | 114.2285 | 1 | 0.17603 | 0 | 0 | Oil Field - Separator | D | None | 2013-05-25 |  | 100 | TOG | Representative mix of samples was designed to group numerous components into systems of varying complexity and function. Within each system, the nature of fugitive emissions from various components is considered identical or very similar. For example, t | TOG | C | TRUE | 1989 | 5 | 2 | 4 | California |  | 4.4 | 1.5226 | 604 | 0.1331 | -99 | N/A | GC-MS | 111-65-9 |  | 43233 | TRUE | FALSE | N-octane | N_OCT | 114.2285 | FALSE | A. Censullo, California Polytechic State University, San Luis Obispo, "Development of Species Profiles for Selected Organic Emission Sources; Volume I: Oil Field Fugitive Emissions", ARB Contract A832-059, April 30, 1991.
135 | Oil Field - Separator | N_pentane | 605 | 3.022 | N-pentane | 72.1488 | 1 | 3.3001 | 0 | 0 | Oil Field - Separator | D | None | 2013-05-25 |  | 100 | TOG | Representative mix of samples was designed to group numerous components into systems of varying complexity and function. Within each system, the nature of fugitive emissions from various components is considered identical or very similar. For example, t | TOG | C | TRUE | 1989 | 5 | 2 | 4 | California |  | 4.4 | 1.5226 | 605 | 3.022 | -99 | N/A | GC-MS | 109-66-0 |  | 43220 | TRUE | FALSE | N-pentane | N_PENT | 72.1488 | FALSE | A. Censullo, California Polytechic State University, San Luis Obispo, "Development of Species Profiles for Selected Organic Emission Sources; Volume I: Oil Field Fugitive Emissions", ARB Contract A832-059, April 30, 1991.
136 | Oil Field - Separator | O_xylene | 620 | 0.016 | O-xylene | 106.165 | 1 | 0.020033 | 0 | 0 | Oil Field - Separator | D | None | 2013-05-25 |  | 100 | TOG | Representative mix of samples was designed to group numerous components into systems of varying complexity and function. Within each system, the nature of fugitive emissions from various components is considered identical or very similar. For example, t | TOG | C | TRUE | 1989 | 5 | 2 | 4 | California |  | 4.4 | 1.5226 | 620 | 0.016 | -99 | N/A | GC-MS | 95-47-6 |  | 45204 | TRUE | TRUE | O-xylene | O_XYL | 106.165 | FALSE | A. Censullo, California Polytechic State University, San Luis Obispo, "Development of Species Profiles for Selected Organic Emission Sources; Volume I: Oil Field Fugitive Emissions", ARB Contract A832-059, April 30, 1991.
137 | Oil Field - Separator | P_xylene | 648 | 0.0208 | P-xylene | 106.165 | 1 | 0.024167 | 0 | 0 | Oil Field - Separator | D | None | 2013-05-25 |  | 100 | TOG | Representative mix of samples was designed to group numerous components into systems of varying complexity and function. Within each system, the nature of fugitive emissions from various components is considered identical or very similar. For example, t | TOG | C | TRUE | 1989 | 5 | 2 | 4 | California |  | 4.4 | 1.5226 | 648 | 0.0208 | -99 | N/A | GC-MS | 106-42-3 |  | 45206 | FALSE | TRUE | P-xylene | P_XYL | 106.165 | FALSE | A. Censullo, California Polytechic State University, San Luis Obispo, "Development of Species Profiles for Selected Organic Emission Sources; Volume I: Oil Field Fugitive Emissions", ARB Contract A832-059, April 30, 1991.
138 | Oil Field - Separator | propane | 671 | 14.1825 | Propane | 44.0956 | 2 | 16.3987 | 0 | 0 | Oil Field - Separator | D | None | 2013-05-25 |  | 100 | TOG | Representative mix of samples was designed to group numerous components into systems of varying complexity and function. Within each system, the nature of fugitive emissions from various components is considered identical or very similar. For example, t | TOG | C | TRUE | 1989 | 5 | 2 | 4 | California |  | 4.4 | 1.5226 | 671 | 14.1825 | -99 | N/A | GC-MS | 74-98-6 |  | 43204 | TRUE | FALSE | Propane | N_PROP | 44.0956 | FALSE | A. Censullo, California Polytechic State University, San Luis Obispo, "Development of Species Profiles for Selected Organic Emission Sources; Volume I: Oil Field Fugitive Emissions", ARB Contract A832-059, April 30, 1991.
139 | Oil Field - Separator | toluene | 717 | 0.2453 | Toluene | 92.1384 | 1 | 0.13627 | 0 | 0 | Oil Field - Separator | D | None | 2013-05-25 |  | 100 | TOG | Representative mix of samples was designed to group numerous components into systems of varying complexity and function. Within each system, the nature of fugitive emissions from various components is considered identical or very similar. For example, t | TOG | C | TRUE | 1989 | 5 | 2 | 4 | California |  | 4.4 | 1.5226 | 717 | 0.2453 | -99 | N/A | GC-MS | 108-88-3 |  | 45202 | TRUE | TRUE | Toluene | TOLUE | 92.1384 | FALSE | A. Censullo, California Polytechic State University, San Luis Obispo, "Development of Species Profiles for Selected Organic Emission Sources; Volume I: Oil Field Fugitive Emissions", ARB Contract A832-059, April 30, 1991.
140 | Oil Field - Separator | c_4_comp | 1976 | 2.5913 | C-4 Compounds | 56.1063 | X | 0.883 | 0 | 0 | Oil Field - Separator | D | None | 2013-05-25 |  | 100 | TOG | Representative mix of samples was designed to group numerous components into systems of varying complexity and function. Within each system, the nature of fugitive emissions from various components is considered identical or very similar. For example, t | TOG | C | TRUE | 1989 | 5 | 2 | 4 | California |  | 4.4 | 1.5226 | 1976 | 2.5913 | -99 | N/A | GC-MS | N/A |  | 99104 | FALSE | FALSE | C-4 Compounds | S640 | 56.1063 | FALSE | A. Censullo, California Polytechic State University, San Luis Obispo, "Development of Species Profiles for Selected Organic Emission Sources; Volume I: Oil Field Fugitive Emissions", ARB Contract A832-059, April 30, 1991.
141 | Oil Field - Separator | c5_comp | 1986 | 6.2761 | C-5 Compounds | 72.1488 | X | 2.7757 | 0 | 0 | Oil Field - Separator | D | None | 2013-05-25 |  | 100 | TOG | Representative mix of samples was designed to group numerous components into systems of varying complexity and function. Within each system, the nature of fugitive emissions from various components is considered identical or very similar. For example, t | TOG | C | TRUE | 1989 | 5 | 2 | 4 | California |  | 4.4 | 1.5226 | 1986 | 6.2761 | -99 | N/A | GC-MS | N/A |  | 99105 | FALSE | FALSE | C-5 Compounds | S641 | 72.1488 | FALSE | A. Censullo, California Polytechic State University, San Luis Obispo, "Development of Species Profiles for Selected Organic Emission Sources; Volume I: Oil Field Fugitive Emissions", ARB Contract A832-059, April 30, 1991.
142 | Oil Field - Separator | c6_comp | 1999 | 3.0361 | C-6 Compounds | 86.1754 | X | 2.6818 | 0 | 0 | Oil Field - Separator | D | None | 2013-05-25 |  | 100 | TOG | Representative mix of samples was designed to group numerous components into systems of varying complexity and function. Within each system, the nature of fugitive emissions from various components is considered identical or very similar. For example, t | TOG | C | TRUE | 1989 | 5 | 2 | 4 | California |  | 4.4 | 1.5226 | 1999 | 3.0361 | -99 | N/A | GC-MS | N/A |  | 99106 | FALSE | FALSE | C-6 Compounds | S642 | 86.1754 | FALSE | A. Censullo, California Polytechic State University, San Luis Obispo, "Development of Species Profiles for Selected Organic Emission Sources; Volume I: Oil Field Fugitive Emissions", ARB Contract A832-059, April 30, 1991.
143 | Oil Field - Separator | c7_comp | 2005 | 1.2699 | C-7 Compounds | 100.2019 | X | 1.4051 | 0 | 0 | Oil Field - Separator | D | None | 2013-05-25 |  | 100 | TOG | Representative mix of samples was designed to group numerous components into systems of varying complexity and function. Within each system, the nature of fugitive emissions from various components is considered identical or very similar. For example, t | TOG | C | TRUE | 1989 | 5 | 2 | 4 | California |  | 4.4 | 1.5226 | 2005 | 1.2699 | -99 | N/A | GC-MS | N/A |  | 99107 | FALSE | FALSE | C-7 Compounds | S643 | 100.2019 | FALSE | A. Censullo, California Polytechic State University, San Luis Obispo, "Development of Species Profiles for Selected Organic Emission Sources; Volume I: Oil Field Fugitive Emissions", ARB Contract A832-059, April 30, 1991.
144 | Oil Field - Separator | c8_comp | 2011 | 0.4258 | C-8 Compounds | 113.2116 | X | 0.7032 | 0 | 0 | Oil Field - Separator | D | None | 2013-05-25 |  | 100 | TOG | Representative mix of samples was designed to group numerous components into systems of varying complexity and function. Within each system, the nature of fugitive emissions from various components is considered identical or very similar. For example, t | TOG | C | TRUE | 1989 | 5 | 2 | 4 | California |  | 4.4 | 1.5226 | 2011 | 0.4258 | -99 | N/A | GC-MS | N/A |  | 99108 | FALSE | FALSE | C-8 Compounds | S644 | 113.2116 | FALSE | A. Censullo, California Polytechic State University, San Luis Obispo, "Development of Species Profiles for Selected Organic Emission Sources; Volume I: Oil Field Fugitive Emissions", ARB Contract A832-059, April 30, 1991.
145 | Oil Field - Separator | c9_comp | 2018 | 0.0753 | C-9 Compounds | 127.2392 | X | 0.26797 | 0 | 0 | Oil Field - Separator | D | None | 2013-05-25 |  | 100 | TOG | Representative mix of samples was designed to group numerous components into systems of varying complexity and function. Within each system, the nature of fugitive emissions from various components is considered identical or very similar. For example, t | TOG | C | TRUE | 1989 | 5 | 2 | 4 | California |  | 4.4 | 1.5226 | 2018 | 0.0753 | -99 | N/A | GC-MS | N/A |  | 99109 | FALSE | FALSE | C-9 Compounds | S645 | 127.2392 | FALSE | A. Censullo, California Polytechic State University, San Luis Obispo, "Development of Species Profiles for Selected Organic Emission Sources; Volume I: Oil Field Fugitive Emissions", ARB Contract A832-059, April 30, 1991.
[29 empty] | 5.4219 | 608 | 0.0704 | -99 | N/A | GC-MS | 103-65-1 |  | 45209 | TRUE | FALSE | N-propylbenzene | N_PRBZ | 120.1916 | FALSE | A. Censullo, California Polytechic State University, San Luis Obispo, "Development of Species Profiles for Selected Organic Emission Sources; Volume I: Oil Field Fugitive Emissions", ARB Contract A832-059, April 30, 1991.
[29 empty] | 5.4219 | 620 | 0.1397 | -99 | N/A | GC-MS | 95-47-6 |  | 45204 | TRUE | TRUE | O-xylene | O_XYL | 106.165 | FALSE | A. Censullo, California Polytechic State University, San Luis Obispo, "Development of Species Profiles for Selected Organic Emission Sources; Volume I: Oil Field Fugitive Emissions", ARB Contract A832-059, April 30, 1991.
[29 empty] | 5.4219 | 648 | 0.0155 | -99 | N/A | GC-MS | 106-42-3 |  | 45206 | FALSE | TRUE | P-xylene | P_XYL | 106.165 | FALSE | A. Censullo, California Polytechic State University, San Luis Obispo, "Development of Species Profiles for Selected Organic Emission Sources; Volume I: Oil Field Fugitive Emissions", ARB Contract A832-059, April 30, 1991.
[29 empty] | 5.4219 | 671 | 0.0955 | -99 | N/A | GC-MS | 74-98-6 |  | 43204 | TRUE | FALSE | Propane | N_PROP | 44.0956 | FALSE | A. Censullo, California Polytechic State University, San Luis Obispo, "Development of Species Profiles for Selected Organic Emission Sources; Volume I: Oil Field Fugitive Emissions", ARB Contract A832-059, April 30, 1991.
[29 empty] | 5.4219 | 703 | 0.1515 | -99 | N/A | GC-MS | 98-06-6 |  | 45215 | FALSE | FALSE | T-butylbenzene |  | 134.2182 | FALSE | A. Censullo, California Polytechic State University, San Luis Obispo, "Development of Species Profiles for Selected Organic Emission Sources; Volume I: Oil Field Fugitive Emissions", ARB Contract A832-059, April 30, 1991.
[29 empty] | 5.4219 | 717 | 0.08 | -99 | N/A | GC-MS | 108-88-3 |  | 45202 | TRUE | TRUE | Toluene | TOLUE | 92.1384 | FALSE | A. Censullo, California Polytechic State University, San Luis Obispo, "Development of Species Profiles for Selected Organic Emission Sources; Volume I: Oil Field Fugitive Emissions", ARB Contract A832-059, April 30, 1991.
[29 empty] | 5.4219 | 981 | 0.0273 | -99 | N/A | GC-MS | 68411-44-9 |  |  | FALSE | FALSE | Butylbenzene | BUTB | 134.2182 | FALSE | A. Censullo, California Polytechic State University, San Luis Obispo, "Development of Species Profiles for Selected Organic Emission Sources; Volume I: Oil Field Fugitive Emissions", ARB Contract A832-059, April 30, 1991.
[29 empty] | 5.4219 | 1924 | 1.8284 | -99 | N/A | GC-MS | N/A |  | 99110 | FALSE | FALSE | C-10 Compounds | S646 | 142.2817 | FALSE | A. Censullo, California Polytechic State University, San Luis Obispo, "Development of Species Profiles for Selected Organic Emission Sources; Volume I: Oil Field Fugitive Emissions", ARB Contract A832-059, April 30, 1991.
[29 empty] | 5.4219 | 1929 | 0.0751 | -99 | N/A | GC-MS | N/A |  | 99111 | FALSE | FALSE | C-11 Compounds | S647 | 156.3083 | FALSE | A. Censullo, California Polytechic State University, San Luis Obispo, "Development of Species Profiles for Selected Organic Emission Sources; Volume I: Oil Field Fugitive Emissions", ARB Contract A832-059, April 30, 1991.
[29 empty] | 5.4219 | 1999 | 0.6617 | -99 | N/A | GC-MS | N/A |  | 99106 | FALSE | FALSE | C-6 Compounds | S642 | 86.1754 | FALSE | A. Censullo, California Polytechic State University, San Luis Obispo, "Development of Species Profiles for Selected Organic Emission Sources; Volume I: Oil Field Fugitive Emissions", ARB Contract A832-059, April 30, 1991.
[29 empty] | 5.4219 | 2005 | 2.7837 | -99 | N/A | GC-MS | N/A |  | 99107 | FALSE | FALSE | C-7 Compounds | S643 | 100.2019 | FALSE | A. Censullo, California Polytechic State University, San Luis Obispo, "Development of Species Profiles for Selected Organic Emission Sources; Volume I: Oil Field Fugitive Emissions", ARB Contract A832-059, April 30, 1991.
[29 empty] | 5.4219 | 2011 | 3.1244 | -99 | N/A | GC-MS | N/A |  | 99108 | FALSE | FALSE | C-8 Compounds | S644 | 113.2116 | FALSE | A. Censullo, California Polytechic State University, San Luis Obispo, "Development of Species Profiles for Selected Organic Emission Sources; Volume I: Oil Field Fugitive Emissions", ARB Contract A832-059, April 30, 1991.
[29 empty] | 5.4219 | 2018 | 2.7101 | -99 | N/A | GC-MS | N/A |  | 99109 | FALSE | FALSE | C-9 Compounds | S645 | 127.2392 | FALSE | A. Censullo, California Polytechic State University, San Luis Obispo, "Development of Species Profiles for Selected Organic Emission Sources; Volume I: Oil Field Fugitive Emissions", ARB Contract A832-059, April 30, 1991.
[29 empty] | 2.6466 | 25 | 0.2233 | -99 | N/A | GC-MS | 526-73-8 |  | 45225 | TRUE | FALSE | 1,2,3-trimethylbenzene | BZ123M | 120.1916 | FALSE | A. Censullo, California Polytechic State University, San Luis Obispo, "Development of Species Profiles for Selected Organic Emission Sources; Volume I: Oil Field Fugitive Emissions", ARB Contract A832-059, April 30, 1991.
[29 empty] | 2.6466 | 30 | 0.3203 | -99 | N/A | GC-MS | 95-63-6 |  |  | TRUE | FALSE | 1,2,4-trimethylbenzene (1,3,4-trimethylbenzene) | BZ124M | 120.1916 | FALSE | A. Censullo, California Polytechic State University, San Luis Obispo, "Development of Species Profiles for Selected Organic Emission Sources; Volume I: Oil Field Fugitive Emissions", ARB Contract A832-059, April 30, 1991.
[29 empty] | 2.6466 | 36 | 0.1544 | -99 | N/A | GC-MS | 135-01-3 |  | 98154 | FALSE | FALSE | 1,2-diethylbenzene (ortho) |  | 134.2182 | FALSE | A. Censullo, California Polytechic State University, San Luis Obispo, "Development of Species Profiles for Selected Organic Emission Sources; Volume I: Oil Field Fugitive Emissions", ARB Contract A832-059, April 30, 1991.
[29 empty] | 2.6466 | 44 | 0.2325 | -99 | N/A | GC-MS | 108-67-8 |  | 45207 | TRUE | FALSE | 1,3,5-trimethylbenzene | BZ135M | 120.1916 | FALSE | A. Censullo, California Polytechic State University, San Luis Obispo, "Development of Species Profiles for Selected Organic Emission Sources; Volume I: Oil Field Fugitive Emissions", ARB Contract A832-059, April 30, 1991.
[29 empty] | 2.6466 | 51 | 0.2133 | -99 | N/A | GC-MS | 141-93-5 |  | 45113 | TRUE | FALSE | 1,3-diethylbenzene (meta) | DETBZ1 | 134.2182 | FALSE | A. Censullo, California Polytechic State University, San Luis Obispo, "Development of Species Profiles for Selected Organic Emission Sources; Volume I: Oil Field Fugitive Emissions", ARB Contract A832-059, April 30, 1991.
[29 empty] | 2.6466 | 59 | 0.2261 | -99 | N/A | GC-MS | 105-05-5 |  | 45114 | TRUE | FALSE | 1,4-diethylbenzene (para) | DETBZ2 | 134.2182 | FALSE | A. Censullo, California Polytechic State University, San Luis Obispo, "Development of Species Profiles for Selected Organic Emission Sources; Volume I: Oil Field Fugitive Emissions", ARB Contract A832-059, April 30, 1991.
[29 empty] | 2.6466 | 80 | 0.2072 | -99 | N/A | GC-MS | 611-14-3 |  | 99915 | TRUE | FALSE | 1-Methyl-2-ethylbenzene | O_ETOL | 120.1916 | FALSE | A. Censullo, California Polytechic State University, San Luis Obispo, "Development of Species Profiles for Selected Organic Emission Sources; Volume I: Oil Field Fugitive Emissions", ARB Contract A832-059, April 30, 1991.
[29 empty] | 2.6466 | 89 | 0.0701 | -99 | N/A | GC-MS | 620-14-4 |  | 99912 | TRUE | FALSE | 1-Methyl-3-ethylbenzene (3-Ethyltoluene) | M_ETOL | 120.1916 | FALSE | A. Censullo, California Polytechic State University, San Luis Obispo, "Development of Species Profiles for Selected Organic Emission Sources; Volume I: Oil Field Fugitive Emissions", ARB Contract A832-059, April 30, 1991.
[29 empty] | 2.6466 | 122 | 0.3487 | -99 | N/A | GC-MS | 75-83-2 |  | 43291 | TRUE | FALSE | 2,2-dimethylbutane | BU22DM | 86.1754 | FALSE | A. Censullo, California Polytechic State University, San Luis Obispo, "Development of Species Profiles for Selected Organic Emission Sources; Volume I: Oil Field Fugitive Emissions", ARB Contract A832-059, April 30, 1991.
[29 empty] | 2.6466 | 127 | 0.251 | -99 | N/A | GC-MS | 463-82-1 |  | 98130 | FALSE | FALSE | 2,2-dimethylpropane |  | 72.1488 | FALSE | A. Censullo, California Polytechic State University, San Luis Obispo, "Development of Species Profiles for Selected Organic Emission Sources; Volume I: Oil Field Fugitive Emissions", ARB Contract A832-059, April 30, 1991.
[29 empty] | 2.6466 | 130 | 0.2951 | -99 | N/A | GC-MS | 565-75-3 |  | 43279 | TRUE | FALSE | 2,3,4-trimethylpentane | PA234M | 114.2285 | FALSE | A. Censullo, California Polytechic State University, San Luis Obispo, "Development of Species Profiles for Selected Organic Emission Sources; Volume I: Oil Field Fugitive Emissions", ARB Contract A832-059, April 30, 1991.
[29 empty] | 2.6466 | 136 | 1.2881 | -99 | N/A | GC-MS | 79-29-8 |  | 98001 | TRUE | FALSE | 2,3-dimethylbutane | BU23DM | 86.1754 | FALSE | A. Censullo, California Polytechic State University, San Luis Obispo, "Development of Species Profiles for Selected Organic Emission Sources; Volume I: Oil Field Fugitive Emissions", ARB Contract A832-059, April 30, 1991.
[29 empty] | 2.6466 | 138 | 0.0566 | -99 | N/A | GC-MS | 584-94-1 |  | 98139 | FALSE | FALSE | 2,3-dimethylhexane |  | 114.2285 | FALSE | A. Censullo, California Polytechic State University, San Luis Obispo, "Development of Species Profiles for Selected Organic Emission Sources; Volume I: Oil Field Fugitive Emissions", ARB Contract A832-059, April 30, 1991.
[29 empty] | 2.6466 | 149 | 0.258 | -99 | N/A | GC-MS | 589-43-5 |  | 43277 | FALSE | FALSE | 2,4-dimethylhexane | HEX24M | 114.2285 | FALSE | A. Censullo, California Polytechic State University, San Luis Obispo, "Development of Species Profiles for Selected Organic Emission Sources; Volume I: Oil Field Fugitive Emissions", ARB Contract A832-059, April 30, 1991.
[29 empty] | 2.6466 | 152 | 0.2654 | -99 | N/A | GC-MS | 108-08-7 |  | 43271 | TRUE | FALSE | 2,4-dimethylpentane | PEN24M | 100.2019 | FALSE | A. Censullo, California Polytechic State University, San Luis Obispo, "Development of Species Profiles for Selected Organic Emission Sources; Volume I: Oil Field Fugitive Emissions", ARB Contract A832-059, April 30, 1991.
[29 empty] | 2.6466 | 193 | 0.0513 | -99 | N/A | GC-MS | 592-27-8 |  | 98140 | TRUE | FALSE | 2-methylheptane | HEP2ME | 114.2285 | FALSE | A. Censullo, California Polytechic State University, San Luis Obispo, "Development of Species Profiles for Selected Organic Emission Sources; Volume I: Oil Field Fugitive Emissions", ARB Contract A832-059, April 30, 1991.
[29 empty] | 2.6466 | 194 | 0.7923 | -99 | N/A | GC-MS | 591-76-4 |  | 43275 | TRUE | FALSE | 2-methylhexane | HEXA2M | 100.2019 | FALSE | A. Censullo, California Polytechic State University, San Luis Obispo, "Development of Species Profiles for Selected Organic Emission Sources; Volume I: Oil Field Fugitive Emissions", ARB Contract A832-059, April 30, 1991.
[29 empty] | 2.6466 | 199 | 0.0174 | -99 | N/A | GC-MS | 107-83-5 |  | 43229 | TRUE | FALSE | 2-methylpentane (isohexane) | PENA2M | 86.1754 | FALSE | A. Censullo, California Polytechic State University, San Luis Obispo, "Development of Species Profiles for Selected Organic Emission Sources; Volume I: Oil Field Fugitive Emissions", ARB Contract A832-059, April 30, 1991.
[29 empty] | 2.6466 | 226 | 0.1775 | -99 | N/A | GC-MS | 619-99-8 |  | 91039 | FALSE | FALSE | 3-ethylhexane |  | 114.2285 | FALSE | A. Censullo, California Polytechic State University, San Luis Obispo, "Development of Species Profiles for Selected Organic Emission Sources; Volume I: Oil Field Fugitive Emissions", ARB Contract A832-059, April 30, 1991.
[29 empty] | 2.6466 | 245 | 0.0228 | -99 | N/A | GC-MS | 589-34-4 |  | 43295 | TRUE | FALSE | 3-methylhexane | HEXA3M | 100.2019 | FALSE | A. Censullo, California Polytechic State University, San Luis Obispo, "Development of Species Profiles for Selected Organic Emission Sources; Volume I: Oil Field Fugitive Emissions", ARB Contract A832-059, April 30, 1991.
[29 empty] | 2.6466 | 248 | 0.0712 | -99 | N/A | GC-MS | 96-14-0 |  | 43230 | TRUE | FALSE | 3-methylpentane | PENA3M | 86.1754 | FALSE | A. Censullo, California Polytechic State University, San Luis Obispo, "Development of Species Profiles for Selected Organic Emission Sources; Volume I: Oil Field Fugitive Emissions", ARB Contract A832-059, April 30, 1991.
[29 empty] | 2.6466 | 385 | 0.1564 | -99 | N/A | GC-MS | 110-82-7 |  | 43248 | TRUE | FALSE | Cyclohexane | CYHEXA | 84.1595 | FALSE | A. Censullo, California Polytechic State University, San Luis Obispo, "Development of Species Profiles for Selected Organic Emission Sources; Volume I: Oil Field Fugitive Emissions", ARB Contract A832-059, April 30, 1991.
[29 empty] | 2.6466 | 438 | 0.1214 | -99 | N/A | GC-MS | 74-84-0 |  | 43202 | TRUE | FALSE | Ethane | ETHANE | 30.069 | TRUE | A. Censullo, California Polytechic State University, San Luis Obispo, "Development of Species Profiles for Selected Organic Emission Sources; Volume I: Oil Field Fugitive Emissions", ARB Contract A832-059, April 30, 1991.
[29 empty] | 2.6466 | 449 | 0.7963 | -99 | N/A | GC-MS | 100-41-4 |  | 45203 | TRUE | TRUE | Ethylbenzene | ETBZ | 106.165 | FALSE | A. Censullo, California Polytechic State University, San Luis Obispo, "Development of Species Profiles for Selected Organic Emission Sources; Volume I: Oil Field Fugitive Emissions", ARB Contract A832-059, April 30, 1991.
[29 empty] | 2.6466 | 491 | 0.0531 | -99 | N/A | GC-MS | 75-28-5 |  | 43214 | TRUE | FALSE | Isobutane | I_BUTA | 58.1222 | FALSE | A. Censullo, California Polytechic State University, San Luis Obispo, "Development of Species Profiles for Selected Organic Emission Sources; Volume I: Oil Field Fugitive Emissions", ARB Contract A832-059, April 30, 1991.
[29 empty] | 2.6466 | 499 | 0.2455 | -99 | N/A | GC-MS |  | E17133786 | 45105 | FALSE | FALSE | Isomers of butylbenzene |  | 134.2182 | FALSE | A. Censullo, California Polytechic State University, San Luis Obispo, "Development of Species Profiles for Selected Organic Emission Sources; Volume I: Oil Field Fugitive Emissions", ARB Contract A832-059, April 30, 1991.
[29 empty] | 2.6466 | 508 | 0.1558 | -99 | N/A | GC-MS | 78-78-4 |  | 98132 | TRUE | FALSE | Isopentane (2-Methylbutane) | IPENTA | 72.1488 | FALSE | A. Censullo, California Polytechic State University, San Luis Obispo, "Development of Species Profiles for Selected Organic Emission Sources; Volume I: Oil Field Fugitive Emissions", ARB Contract A832-059, April 30, 1991.
[29 empty] | 2.6466 | 514 | 0.1261 | -99 | N/A | GC-MS | 98-82-8 |  | 98043 | TRUE | TRUE | Isopropylbenzene (cumene) | IPRBZ | 120.1916 | FALSE | A. Censullo, California Polytechic State University, San Luis Obispo, "Development of Species Profiles for Selected Organic Emission Sources; Volume I: Oil Field Fugitive Emissions", ARB Contract A832-059, April 30, 1991.
[29 empty] | 2.6466 | 524 | 0.0096 | -99 | N/A | GC-MS | 108-38-3 |  | 45205 | FALSE | TRUE | M-xylene | M_XYL | 106.165 | FALSE | A. Censullo, California Polytechic State University, San Luis Obispo, "Development of Species Profiles for Selected Organic Emission Sources; Volume I: Oil Field Fugitive Emissions", ARB Contract A832-059, April 30, 1991.
[29 empty] | 2.6466 | 529 | 62.0949 | -99 | N/A | GC-MS | 74-82-8 |  | 43201 | FALSE | FALSE | Methane |  | 16.0425 | TRUE | A. Censullo, California Polytechic State University, San Luis Obispo, "Development of Species Profiles for Selected Organic Emission Sources; Volume I: Oil Field Fugitive Emissions", ARB Contract A832-059, April 30, 1991.
[29 empty] | 2.6466 | 550 | 0.0169 | -99 | N/A | GC-MS | 108-87-2 |  | 43261 | TRUE | FALSE | Methylcyclohexane | MECYHX | 98.1861 | FALSE | A. Censullo, California Polytechic State University, San Luis Obispo, "Development of Species Profiles for Selected Organic Emission Sources; Volume I: Oil Field Fugitive Emissions", ARB Contract A832-059, April 30, 1991.
[29 empty] | 2.6466 | 551 | 0.1412 | -99 | N/A | GC-MS | 96-37-7 |  | 43262 | TRUE | FALSE | Methylcyclopentane | MCYPNA | 84.1595 | FALSE | A. Censullo, California Polytechic State University, San Luis Obispo, "Development of Species Profiles for Selected Organic Emission Sources; Volume I: Oil Field Fugitive Emissions", ARB Contract A832-059, April 30, 1991.
[29 empty] | 2.6466 | 592 | 0.0684 | -99 | N/A | GC-MS | 106-97-8 |  | 43212 | TRUE | FALSE | N-butane | N_BUTA | 58.1222 | FALSE | A. Censullo, California Polytechic State University, San Luis Obispo, "Development of Species Profiles for Selected Organic Emission Sources; Volume I: Oil Field Fugitive Emissions", ARB Contract A832-059, April 30, 1991.
[29 empty] | 2.6466 | 598 | 0.1528 | -99 | N/A | GC-MS | 124-18-5 |  | 43238 | TRUE | FALSE | N-decane | N_DEC | 142.2817 | FALSE | A. Censullo, California Polytechic State University, San Luis Obispo, "Development of Species Profiles for Selected Organic Emission Sources; Volume I: Oil Field Fugitive Emissions", ARB Contract A832-059, April 30, 1991.
[29 empty] | 2.6466 | 601 | 0.0082 | -99 | N/A | GC-MS | 110-54-3 |  | 43231 | TRUE | TRUE | N-hexane | N_HEX | 86.1754 | FALSE | A. Censullo, California Polytechic State University, San Luis Obispo, "Development of Species Profiles for Selected Organic Emission Sources; Volume I: Oil Field Fugitive Emissions", ARB Contract A832-059, April 30, 1991.
[29 empty] | 2.6466 | 603 | 0.1463 | -99 | N/A | GC-MS | 111-84-2 |  | 43235 | TRUE | FALSE | N-nonane | N_NON | 128.2551 | FALSE | A. Censullo, California Polytechic State University, San Luis Obispo, "Development of Species Profiles for Selected Organic Emission Sources; Volume I: Oil Field Fugitive Emissions", ARB Contract A832-059, April 30, 1991.
[29 empty] | 2.6466 | 604 | 1.4281 | -99 | N/A | GC-MS | 111-65-9 |  | 43233 | TRUE | FALSE | N-octane | N_OCT | 114.2285 | FALSE | A. Censullo, California Polytechic State University, San Luis Obispo, "Development of Species Profiles for Selected Organic Emission Sources; Volume I: Oil Field Fugitive Emissions", ARB Contract A832-059, April 30, 1991.
[29 empty] | 2.6466 | 605 | 0.025 | -99 | N/A | GC-MS | 109-66-0 |  | 43220 | TRUE | FALSE | N-pentane | N_PENT | 72.1488 | FALSE | A. Censullo, California Polytechic State University, San Luis Obispo, "Development of Species Profiles for Selected Organic Emission Sources; Volume I: Oil Field Fugitive Emissions", ARB Contract A832-059, April 30, 1991.
[29 empty] | 2.6466 | 608 | 0.1432 | -99 | N/A | GC-MS | 103-65-1 |  | 45209 | TRUE | FALSE | N-propylbenzene | N_PRBZ | 120.1916 | FALSE | A. Censullo, California Polytechic State University, San Luis Obispo, "Development of Species Profiles for Selected Organic Emission Sources; Volume I: Oil Field Fugitive Emissions", ARB Contract A832-059, April 30, 1991.
[29 empty] | 2.6466 | 610 | 0.1151 | -99 | N/A | GC-MS | 1120-21-4 |  | 43241 | TRUE | FALSE | N-undecane | N_UNDE | 156.3083 | FALSE | A. Censullo, California Polytechic State University, San Luis Obispo, "Development of Species Profiles for Selected Organic Emission Sources; Volume I: Oil Field Fugitive Emissions", ARB Contract A832-059, April 30, 1991.
[29 empty] | 2.6466 | 620 | 0.204 | -99 | N/A | GC-MS | 95-47-6 |  | 45204 | TRUE | TRUE | O-xylene | O_XYL | 106.165 | FALSE | A. Censullo, California Polytechic State University, San Luis Obispo, "Development of Species Profiles for Selected Organic Emission Sources; Volume I: Oil Field Fugitive Emissions", ARB Contract A832-059, April 30, 1991.
[29 empty] | 2.6466 | 648 | 0.025 | -99 | N/A | GC-MS | 106-42-3 |  | 45206 | FALSE | TRUE | P-xylene | P_XYL | 106.165 | FALSE | A. Censullo, California Polytechic State University, San Luis Obispo, "Development of Species Profiles for Selected Organic Emission Sources; Volume I: Oil Field Fugitive Emissions", ARB Contract A832-059, April 30, 1991.
[29 empty] | 2.6466 | 671 | 0.0781 | -99 | N/A | GC-MS | 74-98-6 |  | 43204 | TRUE | FALSE | Propane | N_PROP | 44.0956 | FALSE | A. Censullo, California Polytechic State University, San Luis Obispo, "Development of Species Profiles for Selected Organic Emission Sources; Volume I: Oil Field Fugitive Emissions", ARB Contract A832-059, April 30, 1991.
[29 empty] | 2.6466 | 703 | 0.2642 | -99 | N/A | GC-MS | 98-06-6 |  | 45215 | FALSE | FALSE | T-butylbenzene |  | 134.2182 | FALSE | A. Censullo, California Polytechic State University, San Luis Obispo, "Development of Species Profiles for Selected Organic Emission Sources; Volume I: Oil Field Fugitive Emissions", ARB Contract A832-059, April 30, 1991.
[29 empty] | 2.6466 | 717 | 0.1192 | -99 | N/A | GC-MS | 108-88-3 |  | 45202 | TRUE | TRUE | Toluene | TOLUE | 92.1384 | FALSE | A. Censullo, California Polytechic State University, San Luis Obispo, "Development of Species Profiles for Selected Organic Emission Sources; Volume I: Oil Field Fugitive Emissions", ARB Contract A832-059, April 30, 1991.
[29 empty] | 2.6466 | 981 | 0.1696 | -99 | N/A | GC-MS | 68411-44-9 |  |  | FALSE | FALSE | Butylbenzene | BUTB | 134.2182 | FALSE | A. Censullo, California Polytechic State University, San Luis Obispo, "Development of Species Profiles for Selected Organic Emission Sources; Volume I: Oil Field Fugitive Emissions", ARB Contract A832-059, April 30, 1991.
[29 empty] | 2.6466 | 1924 | 6.0923 | -99 | N/A | GC-MS | N/A |  | 99110 | FALSE | FALSE | C-10 Compounds | S646 | 142.2817 | FALSE | A. Censullo, California Polytechic State University, San Luis Obispo, "Development of Species Profiles for Selected Organic Emission Sources; Volume I: Oil Field Fugitive Emissions", ARB Contract A832-059, April 30, 1991.
[29 empty] | 2.6466 | 1929 | 5.4074 | -99 | N/A | GC-MS | N/A |  | 99111 | FALSE | FALSE | C-11 Compounds | S647 | 156.3083 | FALSE | A. Censullo, California Polytechic State University, San Luis Obispo, "Development of Species Profiles for Selected Organic Emission Sources; Volume I: Oil Field Fugitive Emissions", ARB Contract A832-059, April 30, 1991.
[29 empty] | 2.6466 | 1999 | 0.7074 | -99 | N/A | GC-MS | N/A |  | 99106 | FALSE | FALSE | C-6 Compounds | S642 | 86.1754 | FALSE | A. Censullo, California Polytechic State University, San Luis Obispo, "Development of Species Profiles for Selected Organic Emission Sources; Volume I: Oil Field Fugitive Emissions", ARB Contract A832-059, April 30, 1991.
[29 empty] | 2.6466 | 2005 | 4.5832 | -99 | N/A | GC-MS | N/A |  | 99107 | FALSE | FALSE | C-7 Compounds | S643 | 100.2019 | FALSE | A. Censullo, California Polytechic State University, San Luis Obispo, "Development of Species Profiles for Selected Organic Emission Sources; Volume I: Oil Field Fugitive Emissions", ARB Contract A832-059, April 30, 1991.
[29 empty] | 2.6466 | 2011 | 5.1639 | -99 | N/A | GC-MS | N/A |  | 99108 | FALSE | FALSE | C-8 Compounds | S644 | 113.2116 | FALSE | A. Censullo, California Polytechic State University, San Luis Obispo, "Development of Species Profiles for Selected Organic Emission Sources; Volume I: Oil Field Fugitive Emissions", ARB Contract A832-059, April 30, 1991.
[29 empty] | 2.6466 | 2018 | 5.6391 | -99 | N/A | GC-MS | N/A |  | 99109 | FALSE | FALSE | C-9 Compounds | S645 | 127.2392 | FALSE | A. Censullo, California Polytechic State University, San Luis Obispo, "Development of Species Profiles for Selected Organic Emission Sources; Volume I: Oil Field Fugitive Emissions", ARB Contract A832-059, April 30, 1991.
[29 empty] | 1.0516 | 25 | 0.5393 | -99 | N/A | GC-MS | 526-73-8 |  | 45225 | TRUE | FALSE | 1,2,3-trimethylbenzene | BZ123M | 120.1916 | FALSE | A. Censullo, California Polytechic State University, San Luis Obispo, "Development of Species Profiles for Selected Organic Emission Sources; Volume I: Oil Field Fugitive Emissions", ARB Contract A832-059, April 30, 1991.
[29 empty] | 1.0516 | 30 | 0.1576 | -99 | N/A | GC-MS | 95-63-6 |  |  | TRUE | FALSE | 1,2,4-trimethylbenzene (1,3,4-trimethylbenzene) | BZ124M | 120.1916 | FALSE | A. Censullo, California Polytechic State University, San Luis Obispo, "Development of Species Profiles for Selected Organic Emission Sources; Volume I: Oil Field Fugitive Emissions", ARB Contract A832-059, April 30, 1991.
[29 empty] | 1.0516 | 36 | 0.496 | -99 | N/A | GC-MS | 135-01-3 |  | 98154 | FALSE | FALSE | 1,2-diethylbenzene (ortho) |  | 134.2182 | FALSE | A. Censullo, California Polytechic State University, San Luis Obispo, "Development of Species Profiles for Selected Organic Emission Sources; Volume I: Oil Field Fugitive Emissions", ARB Contract A832-059, April 30, 1991.
[29 empty] | 1.0516 | 44 | 0.6053 | -99 | N/A | GC-MS | 108-67-8 |  | 45207 | TRUE | FALSE | 1,3,5-trimethylbenzene | BZ135M | 120.1916 | FALSE | A. Censullo, California Polytechic State University, San Luis Obispo, "Development of Species Profiles for Selected Organic Emission Sources; Volume I: Oil Field Fugitive Emissions", ARB Contract A832-059, April 30, 1991.
[29 empty] | 1.0516 | 51 | 0.3418 | -99 | N/A | GC-MS | 141-93-5 |  | 45113 | TRUE | FALSE | 1,3-diethylbenzene (meta) | DETBZ1 | 134.2182 | FALSE | A. Censullo, California Polytechic State University, San Luis Obispo, "Development of Species Profiles for Selected Organic Emission Sources; Volume I: Oil Field Fugitive Emissions", ARB Contract A832-059, April 30, 1991.
[29 empty] | 1.0516 | 59 | 0.3497 | -99 | N/A | GC-MS | 105-05-5 |  | 45114 | TRUE | FALSE | 1,4-diethylbenzene (para) | DETBZ2 | 134.2182 | FALSE | A. Censullo, California Polytechic State University, San Luis Obispo, "Development of Species Profiles for Selected Organic Emission Sources; Volume I: Oil Field Fugitive Emissions", ARB Contract A832-059, April 30, 1991.
[29 empty] | 1.0516 | 80 | 0.6919 | -99 | N/A | GC-MS | 611-14-3 |  | 99915 | TRUE | FALSE | 1-Methyl-2-ethylbenzene | O_ETOL | 120.1916 | FALSE | A. Censullo, California Polytechic State University, San Luis Obispo, "Development of Species Profiles for Selected Organic Emission Sources; Volume I: Oil Field Fugitive Emissions", ARB Contract A832-059, April 30, 1991.
[29 empty] | 1.0516 | 89 | 0.2927 | -99 | N/A | GC-MS | 620-14-4 |  | 99912 | TRUE | FALSE | 1-Methyl-3-ethylbenzene (3-Ethyltoluene) | M_ETOL | 120.1916 | FALSE | A. Censullo, California Polytechic State University, San Luis Obispo, "Development of Species Profiles for Selected Organic Emission Sources; Volume I: Oil Field Fugitive Emissions", ARB Contract A832-059, April 30, 1991.
[29 empty] | 1.0516 | 122 | 0.9194 | -99 | N/A | GC-MS | 75-83-2 |  | 43291 | TRUE | FALSE | 2,2-dimethylbutane | BU22DM | 86.1754 | FALSE | A. Censullo, California Polytechic State University, San Luis Obispo, "Development of Species Profiles for Selected Organic Emission Sources; Volume I: Oil Field Fugitive Emissions", ARB Contract A832-059, April 30, 1991.
[29 empty] | 1.0516 | 127 | 0.3897 | -99 | N/A | GC-MS | 463-82-1 |  | 98130 | FALSE | FALSE | 2,2-dimethylpropane |  | 72.1488 | FALSE | A. Censullo, California Polytechic State University, San Luis Obispo, "Development of Species Profiles for Selected Organic Emission Sources; Volume I: Oil Field Fugitive Emissions", ARB Contract A832-059, April 30, 1991.
[29 empty] | 1.0516 | 130 | 0.6631 | -99 | N/A | GC-MS | 565-75-3 |  | 43279 | TRUE | FALSE | 2,3,4-trimethylpentane | PA234M | 114.2285 | FALSE | A. Censullo, California Polytechic State University, San Luis Obispo, "Development of Species Profiles for Selected Organic Emission Sources; Volume I: Oil Field Fugitive Emissions", ARB Contract A832-059, April 30, 1991.
[29 empty] | 1.0516 | 136 | 2.9941 | -99 | N/A | GC-MS | 79-29-8 |  | 98001 | TRUE | FALSE | 2,3-dimethylbutane | BU23DM | 86.1754 | FALSE | A. Censullo, California Polytechic State University, San Luis Obispo, "Development of Species Profiles for Selected Organic Emission Sources; Volume I: Oil Field Fugitive Emissions", ARB Contract A832-059, April 30, 1991.
[29 empty] | 1.0516 | 138 | 0.1882 | -99 | N/A | GC-MS | 584-94-1 |  | 98139 | FALSE | FALSE | 2,3-dimethylhexane |  | 114.2285 | FALSE | A. Censullo, California Polytechic State University, San Luis Obispo, "Development of Species Profiles for Selected Organic Emission Sources; Volume I: Oil Field Fugitive Emissions", ARB Contract A832-059, April 30, 1991.
[29 empty] | 1.0516 | 140 | 2.0899 | -99 | N/A | GC-MS | 565-59-3 |  | 43274 | TRUE | FALSE | 2,3-dimethylpentane | PEN23M | 100.2019 | FALSE | A. Censullo, California Polytechic State University, San Luis Obispo, "Development of Species Profiles for Selected Organic Emission Sources; Volume I: Oil Field Fugitive Emissions", ARB Contract A832-059, April 30, 1991.
[29 empty] | 1.0516 | 149 | 0.6607 | -99 | N/A | GC-MS | 589-43-5 |  | 43277 | FALSE | FALSE | 2,4-dimethylhexane | HEX24M | 114.2285 | FALSE | A. Censullo, California Polytechic State University, San Luis Obispo, "Development of Species Profiles for Selected Organic Emission Sources; Volume I: Oil Field Fugitive Emissions", ARB Contract A832-059, April 30, 1991.
[29 empty] | 1.0516 | 152 | 0.606 | -99 | N/A | GC-MS | 108-08-7 |  | 43271 | TRUE | FALSE | 2,4-dimethylpentane | PEN24M | 100.2019 | FALSE | A. Censullo, California Polytechic State University, San Luis Obispo, "Development of Species Profiles for Selected Organic Emission Sources; Volume I: Oil Field Fugitive Emissions", ARB Contract A832-059, April 30, 1991.
[29 empty] | 1.0516 | 193 | 0.0592 | -99 | N/A | GC-MS | 592-27-8 |  | 98140 | TRUE | FALSE | 2-methylheptane | HEP2ME | 114.2285 | FALSE | A. Censullo, California Polytechic State University, San Luis Obispo, "Development of Species Profiles for Selected Organic Emission Sources; Volume I: Oil Field Fugitive Emissions", ARB Contract A832-059, April 30, 1991.
[29 empty] | 1.0516 | 194 | 0.0281 | -99 | N/A | GC-MS | 591-76-4 |  | 43275 | TRUE | FALSE | 2-methylhexane | HEXA2M | 100.2019 | FALSE | A. Censullo, California Polytechic State University, San Luis Obispo, "Development of Species Profiles for Selected Organic Emission Sources; Volume I: Oil Field Fugitive Emissions", ARB Contract A832-059, April 30, 1991.
[29 empty] | 1.0516 | 199 | 0.0637 | -99 | N/A | GC-MS | 107-83-5 |  | 43229 | TRUE | FALSE | 2-methylpentane (isohexane) | PENA2M | 86.1754 | FALSE | A. Censullo, California Polytechic State University, San Luis Obispo, "Development of Species Profiles for Selected Organic Emission Sources; Volume I: Oil Field Fugitive Emissions", ARB Contract A832-059, April 30, 1991.
[29 empty] | 1.0516 | 226 | 0.5925 | -99 | N/A | GC-MS | 619-99-8 |  | 91039 | FALSE | FALSE | 3-ethylhexane |  | 114.2285 | FALSE | A. Censullo, California Polytechic State University, San Luis Obispo, "Development of Species Profiles for Selected Organic Emission Sources; Volume I: Oil Field Fugitive Emissions", ARB Contract A832-059, April 30, 1991.
[29 empty] | 1.0516 | 245 | 0.0844 | -99 | N/A | GC-MS | 589-34-4 |  | 43295 | TRUE | FALSE | 3-methylhexane | HEXA3M | 100.2019 | FALSE | A. Censullo, California Polytechic State University, San Luis Obispo, "Development of Species Profiles for Selected Organic Emission Sources; Volume I: Oil Field Fugitive Emissions", ARB Contract A832-059, April 30, 1991.
[29 empty] | 1.0516 | 248 | 0.2005 | -99 | N/A | GC-MS | 96-14-0 |  | 43230 | TRUE | FALSE | 3-methylpentane | PENA3M | 86.1754 | FALSE | A. Censullo, California Polytechic State University, San Luis Obispo, "Development of Species Profiles for Selected Organic Emission Sources; Volume I: Oil Field Fugitive Emissions", ARB Contract A832-059, April 30, 1991.
[29 empty] | 1.0516 | 302 | 0.0177 | -99 | N/A | GC-MS | 71-43-2 |  | 45201 | TRUE | TRUE | Benzene | BENZE | 78.1118 | FALSE | A. Censullo, California Polytechic State University, San Luis Obispo, "Development of Species Profiles for Selected Organic Emission Sources; Volume I: Oil Field Fugitive Emissions", ARB Contract A832-059, April 30, 1991.
[29 empty] | 1.0516 | 385 | 0.3697 | -99 | N/A | GC-MS | 110-82-7 |  | 43248 | TRUE | FALSE | Cyclohexane | CYHEXA | 84.1595 | FALSE | A. Censullo, California Polytechic State University, San Luis Obispo, "Development of Species Profiles for Selected Organic Emission Sources; Volume I: Oil Field Fugitive Emissions", ARB Contract A832-059, April 30, 1991.
[29 empty] | 1.0516 | 438 | 0.4191 | -99 | N/A | GC-MS | 74-84-0 |  | 43202 | TRUE | FALSE | Ethane | ETHANE | 30.069 | TRUE | A. Censullo, California Polytechic State University, San Luis Obispo, "Development of Species Profiles for Selected Organic Emission Sources; Volume I: Oil Field Fugitive Emissions", ARB Contract A832-059, April 30, 1991.
[29 empty] | 1.0516 | 449 | 0.4558 | -99 | N/A | GC-MS | 100-41-4 |  | 45203 | TRUE | TRUE | Ethylbenzene | ETBZ | 106.165 | FALSE | A. Censullo, California Polytechic State University, San Luis Obispo, "Development of Species Profiles for Selected Organic Emission Sources; Volume I: Oil Field Fugitive Emissions", ARB Contract A832-059, April 30, 1991.
[29 empty] | 1.0516 | 491 | 0.3003 | -99 | N/A | GC-MS | 75-28-5 |  | 43214 | TRUE | FALSE | Isobutane | I_BUTA | 58.1222 | FALSE | A. Censullo, California Polytechic State University, San Luis Obispo, "Development of Species Profiles for Selected Organic Emission Sources; Volume I: Oil Field Fugitive Emissions", ARB Contract A832-059, April 30, 1991.
[29 empty] | 1.0516 | 499 | 0.4963 | -99 | N/A | GC-MS |  | E17133786 | 45105 | FALSE | FALSE | Isomers of butylbenzene |  | 134.2182 | FALSE | A. Censullo, California Polytechic State University, San Luis Obispo, "Development of Species Profiles for Selected Organic Emission Sources; Volume I: Oil Field Fugitive Emissions", ARB Contract A832-059, April 30, 1991.
[29 empty] | 1.0516 | 508 | 0.4758 | -99 | N/A | GC-MS | 78-78-4 |  | 98132 | TRUE | FALSE | Isopentane (2-Methylbutane) | IPENTA | 72.1488 | FALSE | A. Censullo, California Polytechic State University, San Luis Obispo, "Development of Species Profiles for Selected Organic Emission Sources; Volume I: Oil Field Fugitive Emissions", ARB Contract A832-059, April 30, 1991.
[29 empty] | 1.0516 | 514 | 0.2696 | -99 | N/A | GC-MS | 98-82-8 |  | 98043 | TRUE | TRUE | Isopropylbenzene (cumene) | IPRBZ | 120.1916 | FALSE | A. Censullo, California Polytechic State University, San Luis Obispo, "Development of Species Profiles for Selected Organic Emission Sources; Volume I: Oil Field Fugitive Emissions", ARB Contract A832-059, April 30, 1991.
[29 empty] | 1.0516 | 524 | 0.0462 | -99 | N/A | GC-MS | 108-38-3 |  | 45205 | FALSE | TRUE | M-xylene | M_XYL | 106.165 | FALSE | A. Censullo, California Polytechic State University, San Luis Obispo, "Development of Species Profiles for Selected Organic Emission Sources; Volume I: Oil Field Fugitive Emissions", ARB Contract A832-059, April 30, 1991.
[29 empty] | 1.0516 | 529 | 4.4862 | -99 | N/A | GC-MS | 74-82-8 |  | 43201 | FALSE | FALSE | Methane |  | 16.0425 | TRUE | A. Censullo, California Polytechic State University, San Luis Obispo, "Development of Species Profiles for Selected Organic Emission Sources; Volume I: Oil Field Fugitive Emissions", ARB Contract A832-059, April 30, 1991.
[29 empty] | 1.0516 | 550 | 0.1434 | -99 | N/A | GC-MS | 108-87-2 |  | 43261 | TRUE | FALSE | Methylcyclohexane | MECYHX | 98.1861 | FALSE | A. Censullo, California Polytechic State University, San Luis Obispo, "Development of Species Profiles for Selected Organic Emission Sources; Volume I: Oil Field Fugitive Emissions", ARB Contract A832-059, April 30, 1991.
[29 empty] | 1.0516 | 551 | 0.3065 | -99 | N/A | GC-MS | 96-37-7 |  | 43262 | TRUE | FALSE | Methylcyclopentane | MCYPNA | 84.1595 | FALSE | A. Censullo, California Polytechic State University, San Luis Obispo, "Development of Species Profiles for Selected Organic Emission Sources; Volume I: Oil Field Fugitive Emissions", ARB Contract A832-059, April 30, 1991.
[29 empty] | 1.0516 | 592 | 0.2139 | -99 | N/A | GC-MS | 106-97-8 |  | 43212 | TRUE | FALSE | N-butane | N_BUTA | 58.1222 | FALSE | A. Censullo, California Polytechic State University, San Luis Obispo, "Development of Species Profiles for Selected Organic Emission Sources; Volume I: Oil Field Fugitive Emissions", ARB Contract A832-059, April 30, 1991.
[29 empty] | 1.0516 | 598 | 0.3824 | -99 | N/A | GC-MS | 124-18-5 |  | 43238 | TRUE | FALSE | N-decane | N_DEC | 142.2817 | FALSE | A. Censullo, California Polytechic State University, San Luis Obispo, "Development of Species Profiles for Selected Organic Emission Sources; Volume I: Oil Field Fugitive Emissions", ARB Contract A832-059, April 30, 1991.
[29 empty] | 1.0516 | 601 | 0.037 | -99 | N/A | GC-MS | 110-54-3 |  | 43231 | TRUE | TRUE | N-hexane | N_HEX | 86.1754 | FALSE | A. Censullo, California Polytechic State University, San Luis Obispo, "Development of Species Profiles for Selected Organic Emission Sources; Volume I: Oil Field Fugitive Emissions", ARB Contract A832-059, April 30, 1991.
[29 empty] | 1.0516 | 603 | 0.7433 | -99 | N/A | GC-MS | 111-84-2 |  | 43235 | TRUE | FALSE | N-nonane | N_NON | 128.2551 | FALSE | A. Censullo, California Polytechic State University, San Luis Obispo, "Development of Species Profiles for Selected Organic Emission Sources; Volume I: Oil Field Fugitive Emissions", ARB Contract A832-059, April 30, 1991.
[29 empty] | 1.0516 | 604 | 1.2543 | -99 | N/A | GC-MS | 111-65-9 |  | 43233 | TRUE | FALSE | N-octane | N_OCT | 114.2285 | FALSE | A. Censullo, California Polytechic State University, San Luis Obispo, "Development of Species Profiles for Selected Organic Emission Sources; Volume I: Oil Field Fugitive Emissions", ARB Contract A832-059, April 30, 1991.
[29 empty] | 1.0516 | 605 | 0.0696 | -99 | N/A | GC-MS | 109-66-0 |  | 43220 | TRUE | FALSE | N-pentane | N_PENT | 72.1488 | FALSE | A. Censullo, California Polytechic State University, San Luis Obispo, "Development of Species Profiles for Selected Organic Emission Sources; Volume I: Oil Field Fugitive Emissions", ARB Contract A832-059, April 30, 1991.
[29 empty] | 1.0516 | 608 | 0.5119 | -99 | N/A | GC-MS | 103-65-1 |  | 45209 | TRUE | FALSE | N-propylbenzene | N_PRBZ | 120.1916 | FALSE | A. Censullo, California Polytechic State University, San Luis Obispo, "Development of Species Profiles for Selected Organic Emission Sources; Volume I: Oil Field Fugitive Emissions", ARB Contract A832-059, April 30, 1991.
[29 empty] | 1.0516 | 610 | 0.0089 | -99 | N/A | GC-MS | 1120-21-4 |  | 43241 | TRUE | FALSE | N-undecane | N_UNDE | 156.3083 | FALSE | A. Censullo, California Polytechic State University, San Luis Obispo, "Development of Species Profiles for Selected Organic Emission Sources; Volume I: Oil Field Fugitive Emissions", ARB Contract A832-059, April 30, 1991.
[29 empty] | 1.0516 | 620 | 0.8641 | -99 | N/A | GC-MS | 95-47-6 |  | 45204 | TRUE | TRUE | O-xylene | O_XYL | 106.165 | FALSE | A. Censullo, California Polytechic State University, San Luis Obispo, "Development of Species Profiles for Selected Organic Emission Sources; Volume I: Oil Field Fugitive Emissions", ARB Contract A832-059, April 30, 1991.
[29 empty] | 1.0516 | 648 | 0.1605 | -99 | N/A | GC-MS | 106-42-3 |  | 45206 | FALSE | TRUE | P-xylene | P_XYL | 106.165 | FALSE | A. Censullo, California Polytechic State University, San Luis Obispo, "Development of Species Profiles for Selected Organic Emission Sources; Volume I: Oil Field Fugitive Emissions", ARB Contract A832-059, April 30, 1991.
[29 empty] | 1.0516 | 671 | 0.3025 | -99 | N/A | GC-MS | 74-98-6 |  | 43204 | TRUE | FALSE | Propane | N_PROP | 44.0956 | FALSE | A. Censullo, California Polytechic State University, San Luis Obispo, "Development of Species Profiles for Selected Organic Emission Sources; Volume I: Oil Field Fugitive Emissions", ARB Contract A832-059, April 30, 1991.
[29 empty] | 1.0516 | 703 | 0.6499 | -99 | N/A | GC-MS | 98-06-6 |  | 45215 | FALSE | FALSE | T-butylbenzene |  | 134.2182 | FALSE | A. Censullo, California Polytechic State University, San Luis Obispo, "Development of Species Profiles for Selected Organic Emission Sources; Volume I: Oil Field Fugitive Emissions", ARB Contract A832-059, April 30, 1991.
[29 empty] | 1.0516 | 717 | 0.2593 | -99 | N/A | GC-MS | 108-88-3 |  | 45202 | TRUE | TRUE | Toluene | TOLUE | 92.1384 | FALSE | A. Censullo, California Polytechic State University, San Luis Obispo, "Development of Species Profiles for Selected Organic Emission Sources; Volume I: Oil Field Fugitive Emissions", ARB Contract A832-059, April 30, 1991.
[29 empty] | 1.0516 | 981 | 0.189 | -99 | N/A | GC-MS | 68411-44-9 |  |  | FALSE | FALSE | Butylbenzene | BUTB | 134.2182 | FALSE | A. Censullo, California Polytechic State University, San Luis Obispo, "Development of Species Profiles for Selected Organic Emission Sources; Volume I: Oil Field Fugitive Emissions", ARB Contract A832-059, April 30, 1991.
[29 empty] | 1.0516 | 1924 | 6.7337 | -99 | N/A | GC-MS | N/A |  | 99110 | FALSE | FALSE | C-10 Compounds | S646 | 142.2817 | FALSE | A. Censullo, California Polytechic State University, San Luis Obispo, "Development of Species Profiles for Selected Organic Emission Sources; Volume I: Oil Field Fugitive Emissions", ARB Contract A832-059, April 30, 1991.
[29 empty] | 1.0516 | 1929 | 0.0353 | -99 | N/A | GC-MS | N/A |  | 99111 | FALSE | FALSE | C-11 Compounds | S647 | 156.3083 | FALSE | A. Censullo, California Polytechic State University, San Luis Obispo, "Development of Species Profiles for Selected Organic Emission Sources; Volume I: Oil Field Fugitive Emissions", ARB Contract A832-059, April 30, 1991.
[29 empty] | 1.0516 | 1999 | 3.0064 | -99 | N/A | GC-MS | N/A |  | 99106 | FALSE | FALSE | C-6 Compounds | S642 | 86.1754 | FALSE | A. Censullo, California Polytechic State University, San Luis Obispo, "Development of Species Profiles for Selected Organic Emission Sources; Volume I: Oil Field Fugitive Emissions", ARB Contract A832-059, April 30, 1991.
[29 empty] | 1.0516 | 2005 | 21.5246 | -99 | N/A | GC-MS | N/A |  | 99107 | FALSE | FALSE | C-7 Compounds | S643 | 100.2019 | FALSE | A. Censullo, California Polytechic State University, San Luis Obispo, "Development of Species Profiles for Selected Organic Emission Sources; Volume I: Oil Field Fugitive Emissions", ARB Contract A832-059, April 30, 1991.
[29 empty] | 1.0516 | 2011 | 22.475 | -99 | N/A | GC-MS | N/A |  | 99108 | FALSE | FALSE | C-8 Compounds | S644 | 113.2116 | FALSE | A. Censullo, California Polytechic State University, San Luis Obispo, "Development of Species Profiles for Selected Organic Emission Sources; Volume I: Oil Field Fugitive Emissions", ARB Contract A832-059, April 30, 1991.
[29 empty] | 1.0516 | 2018 | 19.778 | -99 | N/A | GC-MS | N/A |  | 99109 | FALSE | FALSE | C-9 Compounds | S645 | 127.2392 | FALSE | A. Censullo, California Polytechic State University, San Luis Obispo, "Development of Species Profiles for Selected Organic Emission Sources; Volume I: Oil Field Fugitive Emissions", ARB Contract A832-059, April 30, 1991.
[29 empty] | 2.3803 | 30 | 0.0048 | -99 | N/A | GC-MS | 95-63-6 |  |  | TRUE | FALSE | 1,2,4-trimethylbenzene (1,3,4-trimethylbenzene) | BZ124M | 120.1916 | FALSE | A. Censullo, California Polytechic State University, San Luis Obispo, "Development of Species Profiles for Selected Organic Emission Sources; Volume I: Oil Field Fugitive Emissions", ARB Contract A832-059, April 30, 1991.
[29 empty] | 2.3803 | 44 | 0.0057 | -99 | N/A | GC-MS | 108-67-8 |  | 45207 | TRUE | FALSE | 1,3,5-trimethylbenzene | BZ135M | 120.1916 | FALSE | A. Censullo, California Polytechic State University, San Luis Obispo, "Development of Species Profiles for Selected Organic Emission Sources; Volume I: Oil Field Fugitive Emissions", ARB Contract A832-059, April 30, 1991.
[29 empty] | 2.3803 | 59 | 0.0042 | -99 | N/A | GC-MS | 105-05-5 |  | 45114 | TRUE | FALSE | 1,4-diethylbenzene (para) | DETBZ2 | 134.2182 | FALSE | A. Censullo, California Polytechic State University, San Luis Obispo, "Development of Species Profiles for Selected Organic Emission Sources; Volume I: Oil Field Fugitive Emissions", ARB Contract A832-059, April 30, 1991.
[29 empty] | 2.3803 | 80 | 0.0026 | -99 | N/A | GC-MS | 611-14-3 |  | 99915 | TRUE | FALSE | 1-Methyl-2-ethylbenzene | O_ETOL | 120.1916 | FALSE | A. Censullo, California Polytechic State University, San Luis Obispo, "Development of Species Profiles for Selected Organic Emission Sources; Volume I: Oil Field Fugitive Emissions", ARB Contract A832-059, April 30, 1991.
[29 empty] | 2.3803 | 89 | 0.0072 | -99 | N/A | GC-MS | 620-14-4 |  | 99912 | TRUE | FALSE | 1-Methyl-3-ethylbenzene (3-Ethyltoluene) | M_ETOL | 120.1916 | FALSE | A. Censullo, California Polytechic State University, San Luis Obispo, "Development of Species Profiles for Selected Organic Emission Sources; Volume I: Oil Field Fugitive Emissions", ARB Contract A832-059, April 30, 1991.
[29 empty] | 2.3803 | 122 | 0.0438 | -99 | N/A | GC-MS | 75-83-2 |  | 43291 | TRUE | FALSE | 2,2-dimethylbutane | BU22DM | 86.1754 | FALSE | A. Censullo, California Polytechic State University, San Luis Obispo, "Development of Species Profiles for Selected Organic Emission Sources; Volume I: Oil Field Fugitive Emissions", ARB Contract A832-059, April 30, 1991.
[29 empty] | 2.3803 | 127 | 0.0203 | -99 | N/A | GC-MS | 463-82-1 |  | 98130 | FALSE | FALSE | 2,2-dimethylpropane |  | 72.1488 | FALSE | A. Censullo, California Polytechic State University, San Luis Obispo, "Development of Species Profiles for Selected Organic Emission Sources; Volume I: Oil Field Fugitive Emissions", ARB Contract A832-059, April 30, 1991.
[29 empty] | 2.3803 | 130 | 0.2526 | -99 | N/A | GC-MS | 565-75-3 |  | 43279 | TRUE | FALSE | 2,3,4-trimethylpentane | PA234M | 114.2285 | FALSE | A. Censullo, California Polytechic State University, San Luis Obispo, "Development of Species Profiles for Selected Organic Emission Sources; Volume I: Oil Field Fugitive Emissions", ARB Contract A832-059, April 30, 1991.
[29 empty] | 2.3803 | 136 | 0.1474 | -99 | N/A | GC-MS | 79-29-8 |  | 98001 | TRUE | FALSE | 2,3-dimethylbutane | BU23DM | 86.1754 | FALSE | A. Censullo, California Polytechic State University, San Luis Obispo, "Development of Species Profiles for Selected Organic Emission Sources; Volume I: Oil Field Fugitive Emissions", ARB Contract A832-059, April 30, 1991.
[29 empty] | 2.3803 | 138 | 0.0175 | -99 | N/A | GC-MS | 584-94-1 |  | 98139 | FALSE | FALSE | 2,3-dimethylhexane |  | 114.2285 | FALSE | A. Censullo, California Polytechic State University, San Luis Obispo, "Development of Species Profiles for Selected Organic Emission Sources; Volume I: Oil Field Fugitive Emissions", ARB Contract A832-059, April 30, 1991.
[29 empty] | 2.3803 | 140 | 0.1428 | -99 | N/A | GC-MS | 565-59-3 |  | 43274 | TRUE | FALSE | 2,3-dimethylpentane | PEN23M | 100.2019 | FALSE | A. Censullo, California Polytechic State University, San Luis Obispo, "Development of Species Profiles for Selected Organic Emission Sources; Volume I: Oil Field Fugitive Emissions", ARB Contract A832-059, April 30, 1991.
[29 empty] | 2.3803 | 149 | 0.1227 | -99 | N/A | GC-MS | 589-43-5 |  | 43277 | FALSE | FALSE | 2,4-dimethylhexane | HEX24M | 114.2285 | FALSE | A. Censullo, California Polytechic State University, San Luis Obispo, "Development of Species Profiles for Selected Organic Emission Sources; Volume I: Oil Field Fugitive Emissions", ARB Contract A832-059, April 30, 1991.
[29 empty] | 2.3803 | 152 | 0.0442 | -99 | N/A | GC-MS | 108-08-7 |  | 43271 | TRUE | FALSE | 2,4-dimethylpentane | PEN24M | 100.2019 | FALSE | A. Censullo, California Polytechic State University, San Luis Obispo, "Development of Species Profiles for Selected Organic Emission Sources; Volume I: Oil Field Fugitive Emissions", ARB Contract A832-059, April 30, 1991.
[29 empty] | 2.3803 | 193 | 0.0236 | -99 | N/A | GC-MS | 592-27-8 |  | 98140 | TRUE | FALSE | 2-methylheptane | HEP2ME | 114.2285 | FALSE | A. Censullo, California Polytechic State University, San Luis Obispo, "Development of Species Profiles for Selected Organic Emission Sources; Volume I: Oil Field Fugitive Emissions", ARB Contract A832-059, April 30, 1991.
[29 empty] | 2.3803 | 194 | 0.1767 | -99 | N/A | GC-MS | 591-76-4 |  | 43275 | TRUE | FALSE | 2-methylhexane | HEXA2M | 100.2019 | FALSE | A. Censullo, California Polytechic State University, San Luis Obispo, "Development of Species Profiles for Selected Organic Emission Sources; Volume I: Oil Field Fugitive Emissions", ARB Contract A832-059, April 30, 1991.
[29 empty] | 2.3803 | 199 | 1.0353 | -99 | N/A | GC-MS | 107-83-5 |  | 43229 | TRUE | FALSE | 2-methylpentane (isohexane) | PENA2M | 86.1754 | FALSE | A. Censullo, California Polytechic State University, San Luis Obispo, "Development of Species Profiles for Selected Organic Emission Sources; Volume I: Oil Field Fugitive Emissions", ARB Contract A832-059, April 30, 1991.
[29 empty] | 2.3803 | 226 | 0.0477 | -99 | N/A | GC-MS | 619-99-8 |  | 91039 | FALSE | FALSE | 3-ethylhexane |  | 114.2285 | FALSE | A. Censullo, California Polytechic State University, San Luis Obispo, "Development of Species Profiles for Selected Organic Emission Sources; Volume I: Oil Field Fugitive Emissions", ARB Contract A832-059, April 30, 1991.
[29 empty] | 2.3803 | 245 | 0.2271 | -99 | N/A | GC-MS | 589-34-4 |  | 43295 | TRUE | FALSE | 3-methylhexane | HEXA3M | 100.2019 | FALSE | A. Censullo, California Polytechic State University, San Luis Obispo, "Development of Species Profiles for Selected Organic Emission Sources; Volume I: Oil Field Fugitive Emissions", ARB Contract A832-059, April 30, 1991.
[29 empty] | 2.3803 | 248 | 0.6445 | -99 | N/A | GC-MS | 96-14-0 |  | 43230 | TRUE | FALSE | 3-methylpentane | PENA3M | 86.1754 | FALSE | A. Censullo, California Polytechic State University, San Luis Obispo, "Development of Species Profiles for Selected Organic Emission Sources; Volume I: Oil Field Fugitive Emissions", ARB Contract A832-059, April 30, 1991.
[29 empty] | 2.3803 | 302 | 0.1231 | -99 | N/A | GC-MS | 71-43-2 |  | 45201 | TRUE | TRUE | Benzene | BENZE | 78.1118 | FALSE | A. Censullo, California Polytechic State University, San Luis Obispo, "Development of Species Profiles for Selected Organic Emission Sources; Volume I: Oil Field Fugitive Emissions", ARB Contract A832-059, April 30, 1991.
[29 empty] | 2.3803 | 385 | 0.0085 | -99 | N/A | GC-MS | 110-82-7 |  | 43248 | TRUE | FALSE | Cyclohexane | CYHEXA | 84.1595 | FALSE | A. Censullo, California Polytechic State University, San Luis Obispo, "Development of Species Profiles for Selected Organic Emission Sources; Volume I: Oil Field Fugitive Emissions", ARB Contract A832-059, April 30, 1991.
[29 empty] | 2.3803 | 438 | 10.1622 | -99 | N/A | GC-MS | 74-84-0 |  | 43202 | TRUE | FALSE | Ethane | ETHANE | 30.069 | TRUE | A. Censullo, California Polytechic State University, San Luis Obispo, "Development of Species Profiles for Selected Organic Emission Sources; Volume I: Oil Field Fugitive Emissions", ARB Contract A832-059, April 30, 1991.
[29 empty] | 2.3803 | 449 | 0.0755 | -99 | N/A | GC-MS | 100-41-4 |  | 45203 | TRUE | TRUE | Ethylbenzene | ETBZ | 106.165 | FALSE | A. Censullo, California Polytechic State University, San Luis Obispo, "Development of Species Profiles for Selected Organic Emission Sources; Volume I: Oil Field Fugitive Emissions", ARB Contract A832-059, April 30, 1991.
[29 empty] | 2.3803 | 491 | 2.7121 | -99 | N/A | GC-MS | 75-28-5 |  | 43214 | TRUE | FALSE | Isobutane | I_BUTA | 58.1222 | FALSE | A. Censullo, California Polytechic State University, San Luis Obispo, "Development of Species Profiles for Selected Organic Emission Sources; Volume I: Oil Field Fugitive Emissions", ARB Contract A832-059, April 30, 1991.
[29 empty] | 2.3803 | 499 | 0.0045 | -99 | N/A | GC-MS |  | E17133786 | 45105 | FALSE | FALSE | Isomers of butylbenzene |  | 134.2182 | FALSE | A. Censullo, California Polytechic State University, San Luis Obispo, "Development of Species Profiles for Selected Organic Emission Sources; Volume I: Oil Field Fugitive Emissions", ARB Contract A832-059, April 30, 1991.
[29 empty] | 2.3803 | 508 | 2.9425 | -99 | N/A | GC-MS | 78-78-4 |  | 98132 | TRUE | FALSE | Isopentane (2-Methylbutane) | IPENTA | 72.1488 | FALSE | A. Censullo, California Polytechic State University, San Luis Obispo, "Development of Species Profiles for Selected Organic Emission Sources; Volume I: Oil Field Fugitive Emissions", ARB Contract A832-059, April 30, 1991.
[29 empty] | 2.3803 | 514 | 0.0027 | -99 | N/A | GC-MS | 98-82-8 |  | 98043 | TRUE | TRUE | Isopropylbenzene (cumene) | IPRBZ | 120.1916 | FALSE | A. Censullo, California Polytechic State University, San Luis Obispo, "Development of Species Profiles for Selected Organic Emission Sources; Volume I: Oil Field Fugitive Emissions", ARB Contract A832-059, April 30, 1991.
[29 empty] | 2.3803 | 524 | 0.0334 | -99 | N/A | GC-MS | 108-38-3 |  | 45205 | FALSE | TRUE | M-xylene | M_XYL | 106.165 | FALSE | A. Censullo, California Polytechic State University, San Luis Obispo, "Development of Species Profiles for Selected Organic Emission Sources; Volume I: Oil Field Fugitive Emissions", ARB Contract A832-059, April 30, 1991.
[29 empty] | 2.3803 | 529 | 47.8262 | -99 | N/A | GC-MS | 74-82-8 |  | 43201 | FALSE | FALSE | Methane |  | 16.0425 | TRUE | A. Censullo, California Polytechic State University, San Luis Obispo, "Development of Species Profiles for Selected Organic Emission Sources; Volume I: Oil Field Fugitive Emissions", ARB Contract A832-059, April 30, 1991.
[29 empty] | 2.3803 | 551 | 0.0164 | -99 | N/A | GC-MS | 96-37-7 |  | 43262 | TRUE | FALSE | Methylcyclopentane | MCYPNA | 84.1595 | FALSE | A. Censullo, California Polytechic State University, San Luis Obispo, "Development of Species Profiles for Selected Organic Emission Sources; Volume I: Oil Field Fugitive Emissions", ARB Contract A832-059, April 30, 1991.
[29 empty] | 2.3803 | 592 | 7.771 | -99 | N/A | GC-MS | 106-97-8 |  | 43212 | TRUE | FALSE | N-butane | N_BUTA | 58.1222 | FALSE | A. Censullo, California Polytechic State University, San Luis Obispo, "Development of Species Profiles for Selected Organic Emission Sources; Volume I: Oil Field Fugitive Emissions", ARB Contract A832-059, April 30, 1991.
[29 empty] | 2.3803 | 598 | 0.0011 | -99 | N/A | GC-MS | 124-18-5 |  | 43238 | TRUE | FALSE | N-decane | N_DEC | 142.2817 | FALSE | A. Censullo, California Polytechic State University, San Luis Obispo, "Development of Species Profiles for Selected Organic Emission Sources; Volume I: Oil Field Fugitive Emissions", ARB Contract A832-059, April 30, 1991.
[29 empty] | 2.3803 | 600 | 0.3164 | -99 | N/A | GC-MS | 142-82-5 |  | 43232 | TRUE | FALSE | N-heptane | N_HEPT | 100.2019 | FALSE | A. Censullo, California Polytechic State University, San Luis Obispo, "Development of Species Profiles for Selected Organic Emission Sources; Volume I: Oil Field Fugitive Emissions", ARB Contract A832-059, April 30, 1991.
[29 empty] | 2.3803 | 601 | 1.1569 | -99 | N/A | GC-MS | 110-54-3 |  | 43231 | TRUE | TRUE | N-hexane | N_HEX | 86.1754 | FALSE | A. Censullo, California Polytechic State University, San Luis Obispo, "Development of Species Profiles for Selected Organic Emission Sources; Volume I: Oil Field Fugitive Emissions", ARB Contract A832-059, April 30, 1991.
[29 empty] | 2.3803 | 603 | 0.0186 | -99 | N/A | GC-MS | 111-84-2 |  | 43235 | TRUE | FALSE | N-nonane | N_NON | 128.2551 | FALSE | A. Censullo, California Polytechic State University, San Luis Obispo, "Development of Species Profiles for Selected Organic Emission Sources; Volume I: Oil Field Fugitive Emissions", ARB Contract A832-059, April 30, 1991.
[29 empty] | 2.3803 | 604 | 0.0814 | -99 | N/A | GC-MS | 111-65-9 |  | 43233 | TRUE | FALSE | N-octane | N_OCT | 114.2285 | FALSE | A. Censullo, California Polytechic State University, San Luis Obispo, "Development of Species Profiles for Selected Organic Emission Sources; Volume I: Oil Field Fugitive Emissions", ARB Contract A832-059, April 30, 1991.
[29 empty] | 2.3803 | 605 | 3.3931 | -99 | N/A | GC-MS | 109-66-0 |  | 43220 | TRUE | FALSE | N-pentane | N_PENT | 72.1488 | FALSE | A. Censullo, California Polytechic State University, San Luis Obispo, "Development of Species Profiles for Selected Organic Emission Sources; Volume I: Oil Field Fugitive Emissions", ARB Contract A832-059, April 30, 1991.
[29 empty] | 2.3803 | 608 | 0.0234 | -99 | N/A | GC-MS | 103-65-1 |  | 45209 | TRUE | FALSE | N-propylbenzene | N_PRBZ | 120.1916 | FALSE | A. Censullo, California Polytechic State University, San Luis Obispo, "Development of Species Profiles for Selected Organic Emission Sources; Volume I: Oil Field Fugitive Emissions", ARB Contract A832-059, April 30, 1991.
[29 empty] | 2.3803 | 620 | 0.0056 | -99 | N/A | GC-MS | 95-47-6 |  | 45204 | TRUE | TRUE | O-xylene | O_XYL | 106.165 | FALSE | A. Censullo, California Polytechic State University, San Luis Obispo, "Development of Species Profiles for Selected Organic Emission Sources; Volume I: Oil Field Fugitive Emissions", ARB Contract A832-059, April 30, 1991.
[29 empty] | 2.3803 | 648 | 0.0045 | -99 | N/A | GC-MS | 106-42-3 |  | 45206 | FALSE | TRUE | P-xylene | P_XYL | 106.165 | FALSE | A. Censullo, California Polytechic State University, San Luis Obispo, "Development of Species Profiles for Selected Organic Emission Sources; Volume I: Oil Field Fugitive Emissions", ARB Contract A832-059, April 30, 1991.
[29 empty] | 2.3803 | 671 | 13.5873 | -99 | N/A | GC-MS | 74-98-6 |  | 43204 | TRUE | FALSE | Propane | N_PROP | 44.0956 | FALSE | A. Censullo, California Polytechic State University, San Luis Obispo, "Development of Species Profiles for Selected Organic Emission Sources; Volume I: Oil Field Fugitive Emissions", ARB Contract A832-059, April 30, 1991.
[29 empty] | 2.3803 | 703 | 0.0084 | -99 | N/A | GC-MS | 98-06-6 |  | 45215 | FALSE | FALSE | T-butylbenzene |  | 134.2182 | FALSE | A. Censullo, California Polytechic State University, San Luis Obispo, "Development of Species Profiles for Selected Organic Emission Sources; Volume I: Oil Field Fugitive Emissions", ARB Contract A832-059, April 30, 1991.
[29 empty] | 2.3803 | 717 | 0.0236 | -99 | N/A | GC-MS | 108-88-3 |  | 45202 | TRUE | TRUE | Toluene | TOLUE | 92.1384 | FALSE | A. Censullo, California Polytechic State University, San Luis Obispo, "Development of Species Profiles for Selected Organic Emission Sources; Volume I: Oil Field Fugitive Emissions", ARB Contract A832-059, April 30, 1991.
[29 empty] | 2.3803 | 981 | 0.0057 | -99 | N/A | GC-MS | 68411-44-9 |  |  | FALSE | FALSE | Butylbenzene | BUTB | 134.2182 | FALSE | A. Censullo, California Polytechic State University, San Luis Obispo, "Development of Species Profiles for Selected Organic Emission Sources; Volume I: Oil Field Fugitive Emissions", ARB Contract A832-059, April 30, 1991.
[29 empty] | 2.3803 | 1924 | 0.0484 | -99 | N/A | GC-MS | N/A |  | 99110 | FALSE | FALSE | C-10 Compounds | S646 | 142.2817 | FALSE | A. Censullo, California Polytechic State University, San Luis Obispo, "Development of Species Profiles for Selected Organic Emission Sources; Volume I: Oil Field Fugitive Emissions", ARB Contract A832-059, April 30, 1991.
[29 empty] | 2.3803 | 1929 | 0.0092 | -99 | N/A | GC-MS | N/A |  | 99111 | FALSE | FALSE | C-11 Compounds | S647 | 156.3083 | FALSE | A. Censullo, California Polytechic State University, San Luis Obispo, "Development of Species Profiles for Selected Organic Emission Sources; Volume I: Oil Field Fugitive Emissions", ARB Contract A832-059, April 30, 1991.
[29 empty] | 2.3803 | 1999 | 0.5288 | -99 | N/A | GC-MS | N/A |  | 99106 | FALSE | FALSE | C-6 Compounds | S642 | 86.1754 | FALSE | A. Censullo, California Polytechic State University, San Luis Obispo, "Development of Species Profiles for Selected Organic Emission Sources; Volume I: Oil Field Fugitive Emissions", ARB Contract A832-059, April 30, 1991.
[29 empty] | 2.3803 | 2005 | 3.6994 | -99 | N/A | GC-MS | N/A |  | 99107 | FALSE | FALSE | C-7 Compounds | S643 | 100.2019 | FALSE | A. Censullo, California Polytechic State University, San Luis Obispo, "Development of Species Profiles for Selected Organic Emission Sources; Volume I: Oil Field Fugitive Emissions", ARB Contract A832-059, April 30, 1991.
[29 empty] | 2.3803 | 2011 | 1.4513 | -99 | N/A | GC-MS | N/A |  | 99108 | FALSE | FALSE | C-8 Compounds | S644 | 113.2116 | FALSE | A. Censullo, California Polytechic State University, San Luis Obispo, "Development of Species Profiles for Selected Organic Emission Sources; Volume I: Oil Field Fugitive Emissions", ARB Contract A832-059, April 30, 1991.
[29 empty] | 2.3803 | 2018 | 0.9881 | -99 | N/A | GC-MS | N/A |  | 99109 | FALSE | FALSE | C-9 Compounds | S645 | 127.2392 | FALSE | A. Censullo, California Polytechic State University, San Luis Obispo, "Development of Species Profiles for Selected Organic Emission Sources; Volume I: Oil Field Fugitive Emissions", ARB Contract A832-059, April 30, 1991.
[29 empty] | 2.2218 | 30 | 0.0164 | -99 | N/A | GC-MS | 95-63-6 |  |  | TRUE | FALSE | 1,2,4-trimethylbenzene (1,3,4-trimethylbenzene) | BZ124M | 120.1916 | FALSE | A. Censullo, California Polytechic State University, San Luis Obispo, "Development of Species Profiles for Selected Organic Emission Sources; Volume I: Oil Field Fugitive Emissions", ARB Contract A832-059, April 30, 1991.
[29 empty] | 2.2218 | 44 | 0.0041 | -99 | N/A | GC-MS | 108-67-8 |  | 45207 | TRUE | FALSE | 1,3,5-trimethylbenzene | BZ135M | 120.1916 | FALSE | A. Censullo, California Polytechic State University, San Luis Obispo, "Development of Species Profiles for Selected Organic Emission Sources; Volume I: Oil Field Fugitive Emissions", ARB Contract A832-059, April 30, 1991.
[29 empty] | 2.2218 | 80 | 0.0038 | -99 | N/A | GC-MS | 611-14-3 |  | 99915 | TRUE | FALSE | 1-Methyl-2-ethylbenzene | O_ETOL | 120.1916 | FALSE | A. Censullo, California Polytechic State University, San Luis Obispo, "Development of Species Profiles for Selected Organic Emission Sources; Volume I: Oil Field Fugitive Emissions", ARB Contract A832-059, April 30, 1991.
[29 empty] | 2.2218 | 122 | 0.0409 | -99 | N/A | GC-MS | 75-83-2 |  | 43291 | TRUE | FALSE | 2,2-dimethylbutane | BU22DM | 86.1754 | FALSE | A. Censullo, California Polytechic State University, San Luis Obispo, "Development of Species Profiles for Selected Organic Emission Sources; Volume I: Oil Field Fugitive Emissions", ARB Contract A832-059, April 30, 1991.
[29 empty] | 2.2218 | 127 | 0.0251 | -99 | N/A | GC-MS | 463-82-1 |  | 98130 | FALSE | FALSE | 2,2-dimethylpropane |  | 72.1488 | FALSE | A. Censullo, California Polytechic State University, San Luis Obispo, "Development of Species Profiles for Selected Organic Emission Sources; Volume I: Oil Field Fugitive Emissions", ARB Contract A832-059, April 30, 1991.
[29 empty] | 2.2218 | 130 | 0.2322 | -99 | N/A | GC-MS | 565-75-3 |  | 43279 | TRUE | FALSE | 2,3,4-trimethylpentane | PA234M | 114.2285 | FALSE | A. Censullo, California Polytechic State University, San Luis Obispo, "Development of Species Profiles for Selected Organic Emission Sources; Volume I: Oil Field Fugitive Emissions", ARB Contract A832-059, April 30, 1991.
[29 empty] | 2.2218 | 138 | 0.0137 | -99 | N/A | GC-MS | 584-94-1 |  | 98139 | FALSE | FALSE | 2,3-dimethylhexane |  | 114.2285 | FALSE | A. Censullo, California Polytechic State University, San Luis Obispo, "Development of Species Profiles for Selected Organic Emission Sources; Volume I: Oil Field Fugitive Emissions", ARB Contract A832-059, April 30, 1991.
[29 empty] | 2.2218 | 140 | 0.202 | -99 | N/A | GC-MS | 565-59-3 |  | 43274 | TRUE | FALSE | 2,3-dimethylpentane | PEN23M | 100.2019 | FALSE | A. Censullo, California Polytechic State University, San Luis Obispo, "Development of Species Profiles for Selected Organic Emission Sources; Volume I: Oil Field Fugitive Emissions", ARB Contract A832-059, April 30, 1991.
[29 empty] | 2.2218 | 149 | 0.1121 | -99 | N/A | GC-MS | 589-43-5 |  | 43277 | FALSE | FALSE | 2,4-dimethylhexane | HEX24M | 114.2285 | FALSE | A. Censullo, California Polytechic State University, San Luis Obispo, "Development of Species Profiles for Selected Organic Emission Sources; Volume I: Oil Field Fugitive Emissions", ARB Contract A832-059, April 30, 1991.
[29 empty] | 2.2218 | 152 | 0.0414 | -99 | N/A | GC-MS | 108-08-7 |  | 43271 | TRUE | FALSE | 2,4-dimethylpentane | PEN24M | 100.2019 | FALSE | A. Censullo, California Polytechic State University, San Luis Obispo, "Development of Species Profiles for Selected Organic Emission Sources; Volume I: Oil Field Fugitive Emissions", ARB Contract A832-059, April 30, 1991.
[29 empty] | 2.2218 | 193 | 0.0197 | -99 | N/A | GC-MS | 592-27-8 |  | 98140 | TRUE | FALSE | 2-methylheptane | HEP2ME | 114.2285 | FALSE | A. Censullo, California Polytechic State University, San Luis Obispo, "Development of Species Profiles for Selected Organic Emission Sources; Volume I: Oil Field Fugitive Emissions", ARB Contract A832-059, April 30, 1991.
[29 empty] | 2.2218 | 199 | 1.1674 | -99 | N/A | GC-MS | 107-83-5 |  | 43229 | TRUE | FALSE | 2-methylpentane (isohexane) | PENA2M | 86.1754 | FALSE | A. Censullo, California Polytechic State University, San Luis Obispo, "Development of Species Profiles for Selected Organic Emission Sources; Volume I: Oil Field Fugitive Emissions", ARB Contract A832-059, April 30, 1991.
[29 empty] | 2.2218 | 226 | 0.0482 | -99 | N/A | GC-MS | 619-99-8 |  | 91039 | FALSE | FALSE | 3-ethylhexane |  | 114.2285 | FALSE | A. Censullo, California Polytechic State University, San Luis Obispo, "Development of Species Profiles for Selected Organic Emission Sources; Volume I: Oil Field Fugitive Emissions", ARB Contract A832-059, April 30, 1991.
[29 empty] | 2.2218 | 245 | 0.2817 | -99 | N/A | GC-MS | 589-34-4 |  | 43295 | TRUE | FALSE | 3-methylhexane | HEXA3M | 100.2019 | FALSE | A. Censullo, California Polytechic State University, San Luis Obispo, "Development of Species Profiles for Selected Organic Emission Sources; Volume I: Oil Field Fugitive Emissions", ARB Contract A832-059, April 30, 1991.
[29 empty] | 2.2218 | 248 | 0.7538 | -99 | N/A | GC-MS | 96-14-0 |  | 43230 | TRUE | FALSE | 3-methylpentane | PENA3M | 86.1754 | FALSE | A. Censullo, California Polytechic State University, San Luis Obispo, "Development of Species Profiles for Selected Organic Emission Sources; Volume I: Oil Field Fugitive Emissions", ARB Contract A832-059, April 30, 1991.
[29 empty] | 2.2218 | 302 | 0.0919 | -99 | N/A | GC-MS | 71-43-2 |  | 45201 | TRUE | TRUE | Benzene | BENZE | 78.1118 | FALSE | A. Censullo, California Polytechic State University, San Luis Obispo, "Development of Species Profiles for Selected Organic Emission Sources; Volume I: Oil Field Fugitive Emissions", ARB Contract A832-059, April 30, 1991.
[29 empty] | 2.2218 | 385 | 0.0075 | -99 | N/A | GC-MS | 110-82-7 |  | 43248 | TRUE | FALSE | Cyclohexane | CYHEXA | 84.1595 | FALSE | A. Censullo, California Polytechic State University, San Luis Obispo, "Development of Species Profiles for Selected Organic Emission Sources; Volume I: Oil Field Fugitive Emissions", ARB Contract A832-059, April 30, 1991.
[29 empty] | 2.2218 | 390 | 0.1537 | -99 | N/A | GC-MS | 287-92-3 |  | 43242 | TRUE | FALSE | Cyclopentane | CPENTA | 70.1329 | FALSE | A. Censullo, California Polytechic State University, San Luis Obispo, "Development of Species Profiles for Selected Organic Emission Sources; Volume I: Oil Field Fugitive Emissions", ARB Contract A832-059, April 30, 1991.
[29 empty] | 2.2218 | 438 | 9.2589 | -99 | N/A | GC-MS | 74-84-0 |  | 43202 | TRUE | FALSE | Ethane | ETHANE | 30.069 | TRUE | A. Censullo, California Polytechic State University, San Luis Obispo, "Development of Species Profiles for Selected Organic Emission Sources; Volume I: Oil Field Fugitive Emissions", ARB Contract A832-059, April 30, 1991.
[29 empty] | 2.2218 | 449 | 0.0472 | -99 | N/A | GC-MS | 100-41-4 |  | 45203 | TRUE | TRUE | Ethylbenzene | ETBZ | 106.165 | FALSE | A. Censullo, California Polytechic State University, San Luis Obispo, "Development of Species Profiles for Selected Organic Emission Sources; Volume I: Oil Field Fugitive Emissions", ARB Contract A832-059, April 30, 1991.
[29 empty] | 2.2218 | 491 | 3.0755 | -99 | N/A | GC-MS | 75-28-5 |  | 43214 | TRUE | FALSE | Isobutane | I_BUTA | 58.1222 | FALSE | A. Censullo, California Polytechic State University, San Luis Obispo, "Development of Species Profiles for Selected Organic Emission Sources; Volume I: Oil Field Fugitive Emissions", ARB Contract A832-059, April 30, 1991.
[29 empty] | 2.2218 | 508 | 3.7319 | -99 | N/A | GC-MS | 78-78-4 |  | 98132 | TRUE | FALSE | Isopentane (2-Methylbutane) | IPENTA | 72.1488 | FALSE | A. Censullo, California Polytechic State University, San Luis Obispo, "Development of Species Profiles for Selected Organic Emission Sources; Volume I: Oil Field Fugitive Emissions", ARB Contract A832-059, April 30, 1991.
[29 empty] | 2.2218 | 514 | 0.0025 | -99 | N/A | GC-MS | 98-82-8 |  | 98043 | TRUE | TRUE | Isopropylbenzene (cumene) | IPRBZ | 120.1916 | FALSE | A. Censullo, California Polytechic State University, San Luis Obispo, "Development of Species Profiles for Selected Organic Emission Sources; Volume I: Oil Field Fugitive Emissions", ARB Contract A832-059, April 30, 1991.
[29 empty] | 2.2218 | 524 | 0.025 | -99 | N/A | GC-MS | 108-38-3 |  | 45205 | FALSE | TRUE | M-xylene | M_XYL | 106.165 | FALSE | A. Censullo, California Polytechic State University, San Luis Obispo, "Development of Species Profiles for Selected Organic Emission Sources; Volume I: Oil Field Fugitive Emissions", ARB Contract A832-059, April 30, 1991.
[29 empty] | 2.2218 | 529 | 45.7334 | -99 | N/A | GC-MS | 74-82-8 |  | 43201 | FALSE | FALSE | Methane |  | 16.0425 | TRUE | A. Censullo, California Polytechic State University, San Luis Obispo, "Development of Species Profiles for Selected Organic Emission Sources; Volume I: Oil Field Fugitive Emissions", ARB Contract A832-059, April 30, 1991.
[29 empty] | 2.2218 | 550 | 0.084 | -99 | N/A | GC-MS | 108-87-2 |  | 43261 | TRUE | FALSE | Methylcyclohexane | MECYHX | 98.1861 | FALSE | A. Censullo, California Polytechic State University, San Luis Obispo, "Development of Species Profiles for Selected Organic Emission Sources; Volume I: Oil Field Fugitive Emissions", ARB Contract A832-059, April 30, 1991.
[29 empty] | 2.2218 | 551 | 0.0137 | -99 | N/A | GC-MS | 96-37-7 |  | 43262 | TRUE | FALSE | Methylcyclopentane | MCYPNA | 84.1595 | FALSE | A. Censullo, California Polytechic State University, San Luis Obispo, "Development of Species Profiles for Selected Organic Emission Sources; Volume I: Oil Field Fugitive Emissions", ARB Contract A832-059, April 30, 1991.
[29 empty] | 2.2218 | 592 | 9.7694 | -99 | N/A | GC-MS | 106-97-8 |  | 43212 | TRUE | FALSE | N-butane | N_BUTA | 58.1222 | FALSE | A. Censullo, California Polytechic State University, San Luis Obispo, "Development of Species Profiles for Selected Organic Emission Sources; Volume I: Oil Field Fugitive Emissions", ARB Contract A832-059, April 30, 1991.
[29 empty] | 2.2218 | 598 | 0.0112 | -99 | N/A | GC-MS | 124-18-5 |  | 43238 | TRUE | FALSE | N-decane | N_DEC | 142.2817 | FALSE | A. Censullo, California Polytechic State University, San Luis Obispo, "Development of Species Profiles for Selected Organic Emission Sources; Volume I: Oil Field Fugitive Emissions", ARB Contract A832-059, April 30, 1991.
[29 empty] | 2.2218 | 600 | 0.3518 | -99 | N/A | GC-MS | 142-82-5 |  | 43232 | TRUE | FALSE | N-heptane | N_HEPT | 100.2019 | FALSE | A. Censullo, California Polytechic State University, San Luis Obispo, "Development of Species Profiles for Selected Organic Emission Sources; Volume I: Oil Field Fugitive Emissions", ARB Contract A832-059, April 30, 1991.
[29 empty] | 2.2218 | 601 | 1.1753 | -99 | N/A | GC-MS | 110-54-3 |  | 43231 | TRUE | TRUE | N-hexane | N_HEX | 86.1754 | FALSE | A. Censullo, California Polytechic State University, San Luis Obispo, "Development of Species Profiles for Selected Organic Emission Sources; Volume I: Oil Field Fugitive Emissions", ARB Contract A832-059, April 30, 1991.
[29 empty] | 2.2218 | 603 | 0.037 | -99 | N/A | GC-MS | 111-84-2 |  | 43235 | TRUE | FALSE | N-nonane | N_NON | 128.2551 | FALSE | A. Censullo, California Polytechic State University, San Luis Obispo, "Development of Species Profiles for Selected Organic Emission Sources; Volume I: Oil Field Fugitive Emissions", ARB Contract A832-059, April 30, 1991.
[29 empty] | 2.2218 | 604 | 0.0351 | -99 | N/A | GC-MS | 111-65-9 |  | 43233 | TRUE | FALSE | N-octane | N_OCT | 114.2285 | FALSE | A. Censullo, California Polytechic State University, San Luis Obispo, "Development of Species Profiles for Selected Organic Emission Sources; Volume I: Oil Field Fugitive Emissions", ARB Contract A832-059, April 30, 1991.
[29 empty] | 2.2218 | 605 | 3.851 | -99 | N/A | GC-MS | 109-66-0 |  | 43220 | TRUE | FALSE | N-pentane | N_PENT | 72.1488 | FALSE | A. Censullo, California Polytechic State University, San Luis Obispo, "Development of Species Profiles for Selected Organic Emission Sources; Volume I: Oil Field Fugitive Emissions", ARB Contract A832-059, April 30, 1991.
[29 empty] | 2.2218 | 608 | 0.0061 | -99 | N/A | GC-MS | 103-65-1 |  | 45209 | TRUE | FALSE | N-propylbenzene | N_PRBZ | 120.1916 | FALSE | A. Censullo, California Polytechic State University, San Luis Obispo, "Development of Species Profiles for Selected Organic Emission Sources; Volume I: Oil Field Fugitive Emissions", ARB Contract A832-059, April 30, 1991.
[29 empty] | 2.2218 | 620 | 0.022 | -99 | N/A | GC-MS | 95-47-6 |  | 45204 | TRUE | TRUE | O-xylene | O_XYL | 106.165 | FALSE | A. Censullo, California Polytechic State University, San Luis Obispo, "Development of Species Profiles for Selected Organic Emission Sources; Volume I: Oil Field Fugitive Emissions", ARB Contract A832-059, April 30, 1991.
[29 empty] | 2.2218 | 648 | 0.0592 | -99 | N/A | GC-MS | 106-42-3 |  | 45206 | FALSE | TRUE | P-xylene | P_XYL | 106.165 | FALSE | A. Censullo, California Polytechic State University, San Luis Obispo, "Development of Species Profiles for Selected Organic Emission Sources; Volume I: Oil Field Fugitive Emissions", ARB Contract A832-059, April 30, 1991.
[29 empty] | 2.2218 | 671 | 13.3879 | -99 | N/A | GC-MS | 74-98-6 |  | 43204 | TRUE | FALSE | Propane | N_PROP | 44.0956 | FALSE | A. Censullo, California Polytechic State University, San Luis Obispo, "Development of Species Profiles for Selected Organic Emission Sources; Volume I: Oil Field Fugitive Emissions", ARB Contract A832-059, April 30, 1991.
[29 empty] | 2.2218 | 717 | 0.137 | -99 | N/A | GC-MS | 108-88-3 |  | 45202 | TRUE | TRUE | Toluene | TOLUE | 92.1384 | FALSE | A. Censullo, California Polytechic State University, San Luis Obispo, "Development of Species Profiles for Selected Organic Emission Sources; Volume I: Oil Field Fugitive Emissions", ARB Contract A832-059, April 30, 1991.
[29 empty] | 2.2218 | 981 | 0.002 | -99 | N/A | GC-MS | 68411-44-9 |  |  | FALSE | FALSE | Butylbenzene | BUTB | 134.2182 | FALSE | A. Censullo, California Polytechic State University, San Luis Obispo, "Development of Species Profiles for Selected Organic Emission Sources; Volume I: Oil Field Fugitive Emissions", ARB Contract A832-059, April 30, 1991.
[29 empty] | 2.2218 | 1924 | 0.0302 | -99 | N/A | GC-MS | N/A |  | 99110 | FALSE | FALSE | C-10 Compounds | S646 | 142.2817 | FALSE | A. Censullo, California Polytechic State University, San Luis Obispo, "Development of Species Profiles for Selected Organic Emission Sources; Volume I: Oil Field Fugitive Emissions", ARB Contract A832-059, April 30, 1991.
[29 empty] | 2.2218 | 1929 | 0.0056 | -99 | N/A | GC-MS | N/A |  | 99111 | FALSE | FALSE | C-11 Compounds | S647 | 156.3083 | FALSE | A. Censullo, California Polytechic State University, San Luis Obispo, "Development of Species Profiles for Selected Organic Emission Sources; Volume I: Oil Field Fugitive Emissions", ARB Contract A832-059, April 30, 1991.
[29 empty] | 2.2218 | 1986 | 0.5484 | -99 | N/A | GC-MS | N/A |  | 99105 | FALSE | FALSE | C-5 Compounds | S641 | 72.1488 | FALSE | A. Censullo, California Polytechic State University, San Luis Obispo, "Development of Species Profiles for Selected Organic Emission Sources; Volume I: Oil Field Fugitive Emissions", ARB Contract A832-059, April 30, 1991.
[29 empty] | 2.2218 | 1999 | 3.7219 | -99 | N/A | GC-MS | N/A |  | 99106 | FALSE | FALSE | C-6 Compounds | S642 | 86.1754 | FALSE | A. Censullo, California Polytechic State University, San Luis Obispo, "Development of Species Profiles for Selected Organic Emission Sources; Volume I: Oil Field Fugitive Emissions", ARB Contract A832-059, April 30, 1991.
[29 empty] | 2.2218 | 2005 | 1.0916 | -99 | N/A | GC-MS | N/A |  | 99107 | FALSE | FALSE | C-7 Compounds | S643 | 100.2019 | FALSE | A. Censullo, California Polytechic State University, San Luis Obispo, "Development of Species Profiles for Selected Organic Emission Sources; Volume I: Oil Field Fugitive Emissions", ARB Contract A832-059, April 30, 1991.
[29 empty] | 2.2218 | 2011 | 0.4752 | -99 | N/A | GC-MS | N/A |  | 99108 | FALSE | FALSE | C-8 Compounds | S644 | 113.2116 | FALSE | A. Censullo, California Polytechic State University, San Luis Obispo, "Development of Species Profiles for Selected Organic Emission Sources; Volume I: Oil Field Fugitive Emissions", ARB Contract A832-059, April 30, 1991.
[29 empty] | 2.2218 | 2018 | 0.0943 | -99 | N/A | GC-MS | N/A |  | 99109 | FALSE | FALSE | C-9 Compounds | S645 | 127.2392 | FALSE | A. Censullo, California Polytechic State University, San Luis Obispo, "Development of Species Profiles for Selected Organic Emission Sources; Volume I: Oil Field Fugitive Emissions", ARB Contract A832-059, April 30, 1991.
[29 empty] | 1.9832 | 25 | 0.0299 | -99 | N/A | GC-MS | 526-73-8 |  | 45225 | TRUE | FALSE | 1,2,3-trimethylbenzene | BZ123M | 120.1916 | FALSE | A. Censullo, California Polytechic State University, San Luis Obispo, "Development of Species Profiles for Selected Organic Emission Sources; Volume I: Oil Field Fugitive Emissions", ARB Contract A832-059, April 30, 1991.
[29 empty] | 1.9832 | 30 | 0.0473 | -99 | N/A | GC-MS | 95-63-6 |  |  | TRUE | FALSE | 1,2,4-trimethylbenzene (1,3,4-trimethylbenzene) | BZ124M | 120.1916 | FALSE | A. Censullo, California Polytechic State University, San Luis Obispo, "Development of Species Profiles for Selected Organic Emission Sources; Volume I: Oil Field Fugitive Emissions", ARB Contract A832-059, April 30, 1991.
[29 empty] | 1.9832 | 51 | 0.0246 | -99 | N/A | GC-MS | 141-93-5 |  | 45113 | TRUE | FALSE | 1,3-diethylbenzene (meta) | DETBZ1 | 134.2182 | FALSE | A. Censullo, California Polytechic State University, San Luis Obispo, "Development of Species Profiles for Selected Organic Emission Sources; Volume I: Oil Field Fugitive Emissions", ARB Contract A832-059, April 30, 1991.
[29 empty] | 1.9832 | 89 | 0.0446 | -99 | N/A | GC-MS | 620-14-4 |  | 99912 | TRUE | FALSE | 1-Methyl-3-ethylbenzene (3-Ethyltoluene) | M_ETOL | 120.1916 | FALSE | A. Censullo, California Polytechic State University, San Luis Obispo, "Development of Species Profiles for Selected Organic Emission Sources; Volume I: Oil Field Fugitive Emissions", ARB Contract A832-059, April 30, 1991.
[29 empty] | 1.9832 | 127 | 0.0114 | -99 | N/A | GC-MS | 463-82-1 |  | 98130 | FALSE | FALSE | 2,2-dimethylpropane |  | 72.1488 | FALSE | A. Censullo, California Polytechic State University, San Luis Obispo, "Development of Species Profiles for Selected Organic Emission Sources; Volume I: Oil Field Fugitive Emissions", ARB Contract A832-059, April 30, 1991.
[29 empty] | 1.9832 | 130 | 0.0155 | -99 | N/A | GC-MS | 565-75-3 |  | 43279 | TRUE | FALSE | 2,3,4-trimethylpentane | PA234M | 114.2285 | FALSE | A. Censullo, California Polytechic State University, San Luis Obispo, "Development of Species Profiles for Selected Organic Emission Sources; Volume I: Oil Field Fugitive Emissions", ARB Contract A832-059, April 30, 1991.
[29 empty] | 1.9832 | 138 | 0.0453 | -99 | N/A | GC-MS | 584-94-1 |  | 98139 | FALSE | FALSE | 2,3-dimethylhexane |  | 114.2285 | FALSE | A. Censullo, California Polytechic State University, San Luis Obispo, "Development of Species Profiles for Selected Organic Emission Sources; Volume I: Oil Field Fugitive Emissions", ARB Contract A832-059, April 30, 1991.
[29 empty] | 1.9832 | 140 | 0.2302 | -99 | N/A | GC-MS | 565-59-3 |  | 43274 | TRUE | FALSE | 2,3-dimethylpentane | PEN23M | 100.2019 | FALSE | A. Censullo, California Polytechic State University, San Luis Obispo, "Development of Species Profiles for Selected Organic Emission Sources; Volume I: Oil Field Fugitive Emissions", ARB Contract A832-059, April 30, 1991.
[29 empty] | 1.9832 | 152 | 0.0375 | -99 | N/A | GC-MS | 108-08-7 |  | 43271 | TRUE | FALSE | 2,4-dimethylpentane | PEN24M | 100.2019 | FALSE | A. Censullo, California Polytechic State University, San Luis Obispo, "Development of Species Profiles for Selected Organic Emission Sources; Volume I: Oil Field Fugitive Emissions", ARB Contract A832-059, April 30, 1991.
[29 empty] | 1.9832 | 193 | 0.3968 | -99 | N/A | GC-MS | 592-27-8 |  | 98140 | TRUE | FALSE | 2-methylheptane | HEP2ME | 114.2285 | FALSE | A. Censullo, California Polytechic State University, San Luis Obispo, "Development of Species Profiles for Selected Organic Emission Sources; Volume I: Oil Field Fugitive Emissions", ARB Contract A832-059, April 30, 1991.
[29 empty] | 1.9832 | 194 | 0.3618 | -99 | N/A | GC-MS | 591-76-4 |  | 43275 | TRUE | FALSE | 2-methylhexane | HEXA2M | 100.2019 | FALSE | A. Censullo, California Polytechic State University, San Luis Obispo, "Development of Species Profiles for Selected Organic Emission Sources; Volume I: Oil Field Fugitive Emissions", ARB Contract A832-059, April 30, 1991.
[29 empty] | 1.9832 | 199 | 1.5351 | -99 | N/A | GC-MS | 107-83-5 |  | 43229 | TRUE | FALSE | 2-methylpentane (isohexane) | PENA2M | 86.1754 | FALSE | A. Censullo, California Polytechic State University, San Luis Obispo, "Development of Species Profiles for Selected Organic Emission Sources; Volume I: Oil Field Fugitive Emissions", ARB Contract A832-059, April 30, 1991.
[29 empty] | 1.9832 | 226 | 0.1649 | -99 | N/A | GC-MS | 619-99-8 |  | 91039 | FALSE | FALSE | 3-ethylhexane |  | 114.2285 | FALSE | A. Censullo, California Polytechic State University, San Luis Obispo, "Development of Species Profiles for Selected Organic Emission Sources; Volume I: Oil Field Fugitive Emissions", ARB Contract A832-059, April 30, 1991.
[29 empty] | 1.9832 | 245 | 0.6061 | -99 | N/A | GC-MS | 589-34-4 |  | 43295 | TRUE | FALSE | 3-methylhexane | HEXA3M | 100.2019 | FALSE | A. Censullo, California Polytechic State University, San Luis Obispo, "Development of Species Profiles for Selected Organic Emission Sources; Volume I: Oil Field Fugitive Emissions", ARB Contract A832-059, April 30, 1991.
[29 empty] | 1.9832 | 248 | 1.1323 | -99 | N/A | GC-MS | 96-14-0 |  | 43230 | TRUE | FALSE | 3-methylpentane | PENA3M | 86.1754 | FALSE | A. Censullo, California Polytechic State University, San Luis Obispo, "Development of Species Profiles for Selected Organic Emission Sources; Volume I: Oil Field Fugitive Emissions", ARB Contract A832-059, April 30, 1991.
[29 empty] | 1.9832 | 302 | 0.2509 | -99 | N/A | GC-MS | 71-43-2 |  | 45201 | TRUE | TRUE | Benzene | BENZE | 78.1118 | FALSE | A. Censullo, California Polytechic State University, San Luis Obispo, "Development of Species Profiles for Selected Organic Emission Sources; Volume I: Oil Field Fugitive Emissions", ARB Contract A832-059, April 30, 1991.
[29 empty] | 1.9832 | 390 | 0.2525 | -99 | N/A | GC-MS | 287-92-3 |  | 43242 | TRUE | FALSE | Cyclopentane | CPENTA | 70.1329 | FALSE | A. Censullo, California Polytechic State University, San Luis Obispo, "Development of Species Profiles for Selected Organic Emission Sources; Volume I: Oil Field Fugitive Emissions", ARB Contract A832-059, April 30, 1991.
[29 empty] | 1.9832 | 438 | 8.8839 | -99 | N/A | GC-MS | 74-84-0 |  | 43202 | TRUE | FALSE | Ethane | ETHANE | 30.069 | TRUE | A. Censullo, California Polytechic State University, San Luis Obispo, "Development of Species Profiles for Selected Organic Emission Sources; Volume I: Oil Field Fugitive Emissions", ARB Contract A832-059, April 30, 1991.
[29 empty] | 1.9832 | 449 | 0.1989 | -99 | N/A | GC-MS | 100-41-4 |  | 45203 | TRUE | TRUE | Ethylbenzene | ETBZ | 106.165 | FALSE | A. Censullo, California Polytechic State University, San Luis Obispo, "Development of Species Profiles for Selected Organic Emission Sources; Volume I: Oil Field Fugitive Emissions", ARB Contract A832-059, April 30, 1991.
[29 empty] | 1.9832 | 491 | 3.1034 | -99 | N/A | GC-MS | 75-28-5 |  | 43214 | TRUE | FALSE | Isobutane | I_BUTA | 58.1222 | FALSE | A. Censullo, California Polytechic State University, San Luis Obispo, "Development of Species Profiles for Selected Organic Emission Sources; Volume I: Oil Field Fugitive Emissions", ARB Contract A832-059, April 30, 1991.
[29 empty] | 1.9832 | 508 | 2.8269 | -99 | N/A | GC-MS | 78-78-4 |  | 98132 | TRUE | FALSE | Isopentane (2-Methylbutane) | IPENTA | 72.1488 | FALSE | A. Censullo, California Polytechic State University, San Luis Obispo, "Development of Species Profiles for Selected Organic Emission Sources; Volume I: Oil Field Fugitive Emissions", ARB Contract A832-059, April 30, 1991.
[29 empty] | 1.9832 | 514 | 0.0183 | -99 | N/A | GC-MS | 98-82-8 |  | 98043 | TRUE | TRUE | Isopropylbenzene (cumene) | IPRBZ | 120.1916 | FALSE | A. Censullo, California Polytechic State University, San Luis Obispo, "Development of Species Profiles for Selected Organic Emission Sources; Volume I: Oil Field Fugitive Emissions", ARB Contract A832-059, April 30, 1991.
[29 empty] | 1.9832 | 524 | 0.1463 | -99 | N/A | GC-MS | 108-38-3 |  | 45205 | FALSE | TRUE | M-xylene | M_XYL | 106.165 | FALSE | A. Censullo, California Polytechic State University, San Luis Obispo, "Development of Species Profiles for Selected Organic Emission Sources; Volume I: Oil Field Fugitive Emissions", ARB Contract A832-059, April 30, 1991.
[29 empty] | 1.9832 | 529 | 40.6929 | -99 | N/A | GC-MS | 74-82-8 |  | 43201 | FALSE | FALSE | Methane |  | 16.0425 | TRUE | A. Censullo, California Polytechic State University, San Luis Obispo, "Development of Species Profiles for Selected Organic Emission Sources; Volume I: Oil Field Fugitive Emissions", ARB Contract A832-059, April 30, 1991.
[29 empty] | 1.9832 | 550 | 0.6467 | -99 | N/A | GC-MS | 108-87-2 |  | 43261 | TRUE | FALSE | Methylcyclohexane | MECYHX | 98.1861 | FALSE | A. Censullo, California Polytechic State University, San Luis Obispo, "Development of Species Profiles for Selected Organic Emission Sources; Volume I: Oil Field Fugitive Emissions", ARB Contract A832-059, April 30, 1991.
[29 empty] | 1.9832 | 551 | 1.1296 | -99 | N/A | GC-MS | 96-37-7 |  | 43262 | TRUE | FALSE | Methylcyclopentane | MCYPNA | 84.1595 | FALSE | A. Censullo, California Polytechic State University, San Luis Obispo, "Development of Species Profiles for Selected Organic Emission Sources; Volume I: Oil Field Fugitive Emissions", ARB Contract A832-059, April 30, 1991.
[29 empty] | 1.9832 | 592 | 8.2204 | -99 | N/A | GC-MS | 106-97-8 |  | 43212 | TRUE | FALSE | N-butane | N_BUTA | 58.1222 | FALSE | A. Censullo, California Polytechic State University, San Luis Obispo, "Development of Species Profiles for Selected Organic Emission Sources; Volume I: Oil Field Fugitive Emissions", ARB Contract A832-059, April 30, 1991.
[29 empty] | 1.9832 | 598 | 0.006 | -99 | N/A | GC-MS | 124-18-5 |  | 43238 | TRUE | FALSE | N-decane | N_DEC | 142.2817 | FALSE | A. Censullo, California Polytechic State University, San Luis Obispo, "Development of Species Profiles for Selected Organic Emission Sources; Volume I: Oil Field Fugitive Emissions", ARB Contract A832-059, April 30, 1991.
[29 empty] | 1.9832 | 600 | 0.9354 | -99 | N/A | GC-MS | 142-82-5 |  | 43232 | TRUE | FALSE | N-heptane | N_HEPT | 100.2019 | FALSE | A. Censullo, California Polytechic State University, San Luis Obispo, "Development of Species Profiles for Selected Organic Emission Sources; Volume I: Oil Field Fugitive Emissions", ARB Contract A832-059, April 30, 1991.
[29 empty] | 1.9832 | 601 | 1.7048 | -99 | N/A | GC-MS | 110-54-3 |  | 43231 | TRUE | TRUE | N-hexane | N_HEX | 86.1754 | FALSE | A. Censullo, California Polytechic State University, San Luis Obispo, "Development of Species Profiles for Selected Organic Emission Sources; Volume I: Oil Field Fugitive Emissions", ARB Contract A832-059, April 30, 1991.
[29 empty] | 1.9832 | 603 | 0.1951 | -99 | N/A | GC-MS | 111-84-2 |  | 43235 | TRUE | FALSE | N-nonane | N_NON | 128.2551 | FALSE | A. Censullo, California Polytechic State University, San Luis Obispo, "Development of Species Profiles for Selected Organic Emission Sources; Volume I: Oil Field Fugitive Emissions", ARB Contract A832-059, April 30, 1991.
[29 empty] | 1.9832 | 604 | 0.4462 | -99 | N/A | GC-MS | 111-65-9 |  | 43233 | TRUE | FALSE | N-octane | N_OCT | 114.2285 | FALSE | A. Censullo, California Polytechic State University, San Luis Obispo, "Development of Species Profiles for Selected Organic Emission Sources; Volume I: Oil Field Fugitive Emissions", ARB Contract A832-059, April 30, 1991.
[29 empty] | 1.9832 | 605 | 0.8501 | -99 | N/A | GC-MS | 109-66-0 |  | 43220 | TRUE | FALSE | N-pentane | N_PENT | 72.1488 | FALSE | A. Censullo, California Polytechic State University, San Luis Obispo, "Development of Species Profiles for Selected Organic Emission Sources; Volume I: Oil Field Fugitive Emissions", ARB Contract A832-059, April 30, 1991.
[29 empty] | 1.9832 | 608 | 0.0456 | -99 | N/A | GC-MS | 103-65-1 |  | 45209 | TRUE | FALSE | N-propylbenzene | N_PRBZ | 120.1916 | FALSE | A. Censullo, California Polytechic State University, San Luis Obispo, "Development of Species Profiles for Selected Organic Emission Sources; Volume I: Oil Field Fugitive Emissions", ARB Contract A832-059, April 30, 1991.
[29 empty] | 1.9832 | 620 | 0.0813 | -99 | N/A | GC-MS | 95-47-6 |  | 45204 | TRUE | TRUE | O-xylene | O_XYL | 106.165 | FALSE | A. Censullo, California Polytechic State University, San Luis Obispo, "Development of Species Profiles for Selected Organic Emission Sources; Volume I: Oil Field Fugitive Emissions", ARB Contract A832-059, April 30, 1991.
[29 empty] | 1.9832 | 648 | 0.08 | -99 | N/A | GC-MS | 106-42-3 |  | 45206 | FALSE | TRUE | P-xylene | P_XYL | 106.165 | FALSE | A. Censullo, California Polytechic State University, San Luis Obispo, "Development of Species Profiles for Selected Organic Emission Sources; Volume I: Oil Field Fugitive Emissions", ARB Contract A832-059, April 30, 1991.
[29 empty] | 1.9832 | 671 | 14.1404 | -99 | N/A | GC-MS | 74-98-6 |  | 43204 | TRUE | FALSE | Propane | N_PROP | 44.0956 | FALSE | A. Censullo, California Polytechic State University, San Luis Obispo, "Development of Species Profiles for Selected Organic Emission Sources; Volume I: Oil Field Fugitive Emissions", ARB Contract A832-059, April 30, 1991.
[29 empty] | 1.9832 | 703 | 0.0337 | -99 | N/A | GC-MS | 98-06-6 |  | 45215 | FALSE | FALSE | T-butylbenzene |  | 134.2182 | FALSE | A. Censullo, California Polytechic State University, San Luis Obispo, "Development of Species Profiles for Selected Organic Emission Sources; Volume I: Oil Field Fugitive Emissions", ARB Contract A832-059, April 30, 1991.
[29 empty] | 1.9832 | 717 | 0.4204 | -99 | N/A | GC-MS | 108-88-3 |  | 45202 | TRUE | TRUE | Toluene | TOLUE | 92.1384 | FALSE | A. Censullo, California Polytechic State University, San Luis Obispo, "Development of Species Profiles for Selected Organic Emission Sources; Volume I: Oil Field Fugitive Emissions", ARB Contract A832-059, April 30, 1991.
[29 empty] | 1.9832 | 1924 | 0.3521 | -99 | N/A | GC-MS | N/A |  | 99110 | FALSE | FALSE | C-10 Compounds | S646 | 142.2817 | FALSE | A. Censullo, California Polytechic State University, San Luis Obispo, "Development of Species Profiles for Selected Organic Emission Sources; Volume I: Oil Field Fugitive Emissions", ARB Contract A832-059, April 30, 1991.
[29 empty] | 1.9832 | 1929 | 0.0684 | -99 | N/A | GC-MS | N/A |  | 99111 | FALSE | FALSE | C-11 Compounds | S647 | 156.3083 | FALSE | A. Censullo, California Polytechic State University, San Luis Obispo, "Development of Species Profiles for Selected Organic Emission Sources; Volume I: Oil Field Fugitive Emissions", ARB Contract A832-059, April 30, 1991.
[29 empty] | 1.9832 | 1976 | 1.1117 | -99 | N/A | GC-MS | N/A |  | 99104 | FALSE | FALSE | C-4 Compounds | S640 | 56.1063 | FALSE | A. Censullo, California Polytechic State University, San Luis Obispo, "Development of Species Profiles for Selected Organic Emission Sources; Volume I: Oil Field Fugitive Emissions", ARB Contract A832-059, April 30, 1991.
[29 empty] | 1.9832 | 1986 | 3.3706 | -99 | N/A | GC-MS | N/A |  | 99105 | FALSE | FALSE | C-5 Compounds | S641 | 72.1488 | FALSE | A. Censullo, California Polytechic State University, San Luis Obispo, "Development of Species Profiles for Selected Organic Emission Sources; Volume I: Oil Field Fugitive Emissions", ARB Contract A832-059, April 30, 1991.
[29 empty] | 1.9832 | 1999 | 1.6494 | -99 | N/A | GC-MS | N/A |  | 99106 | FALSE | FALSE | C-6 Compounds | S642 | 86.1754 | FALSE | A. Censullo, California Polytechic State University, San Luis Obispo, "Development of Species Profiles for Selected Organic Emission Sources; Volume I: Oil Field Fugitive Emissions", ARB Contract A832-059, April 30, 1991.
[29 empty] | 1.9832 | 2005 | 1.3692 | -99 | N/A | GC-MS | N/A |  | 99107 | FALSE | FALSE | C-7 Compounds | S643 | 100.2019 | FALSE | A. Censullo, California Polytechic State University, San Luis Obispo, "Development of Species Profiles for Selected Organic Emission Sources; Volume I: Oil Field Fugitive Emissions", ARB Contract A832-059, April 30, 1991.
[29 empty] | 1.9832 | 2011 | 1.3995 | -99 | N/A | GC-MS | N/A |  | 99108 | FALSE | FALSE | C-8 Compounds | S644 | 113.2116 | FALSE | A. Censullo, California Polytechic State University, San Luis Obispo, "Development of Species Profiles for Selected Organic Emission Sources; Volume I: Oil Field Fugitive Emissions", ARB Contract A832-059, April 30, 1991.
[29 empty] | 1.9832 | 2018 | 0.6859 | -99 | N/A | GC-MS | N/A |  | 99109 | FALSE | FALSE | C-9 Compounds | S645 | 127.2392 | FALSE | A. Censullo, California Polytechic State University, San Luis Obispo, "Development of Species Profiles for Selected Organic Emission Sources; Volume I: Oil Field Fugitive Emissions", ARB Contract A832-059, April 30, 1991.
[29 empty] | 1.4341 | 25 | 0.3868 | -99 | N/A | GC-MS | 526-73-8 |  | 45225 | TRUE | FALSE | 1,2,3-trimethylbenzene | BZ123M | 120.1916 | FALSE | A. Censullo, California Polytechic State University, San Luis Obispo, "Development of Species Profiles for Selected Organic Emission Sources; Volume I: Oil Field Fugitive Emissions", ARB Contract A832-059, April 30, 1991.
[29 empty] | 1.4341 | 30 | 0.6815 | -99 | N/A | GC-MS | 95-63-6 |  |  | TRUE | FALSE | 1,2,4-trimethylbenzene (1,3,4-trimethylbenzene) | BZ124M | 120.1916 | FALSE | A. Censullo, California Polytechic State University, San Luis Obispo, "Development of Species Profiles for Selected Organic Emission Sources; Volume I: Oil Field Fugitive Emissions", ARB Contract A832-059, April 30, 1991.
[29 empty] | 1.4341 | 51 | 0.4904 | -99 | N/A | GC-MS | 141-93-5 |  | 45113 | TRUE | FALSE | 1,3-diethylbenzene (meta) | DETBZ1 | 134.2182 | FALSE | A. Censullo, California Polytechic State University, San Luis Obispo, "Development of Species Profiles for Selected Organic Emission Sources; Volume I: Oil Field Fugitive Emissions", ARB Contract A832-059, April 30, 1991.
[29 empty] | 1.4341 | 80 | 0.1692 | -99 | N/A | GC-MS | 611-14-3 |  | 99915 | TRUE | FALSE | 1-Methyl-2-ethylbenzene | O_ETOL | 120.1916 | FALSE | A. Censullo, California Polytechic State University, San Luis Obispo, "Development of Species Profiles for Selected Organic Emission Sources; Volume I: Oil Field Fugitive Emissions", ARB Contract A832-059, April 30, 1991.
[29 empty] | 1.4341 | 89 | 0.5516 | -99 | N/A | GC-MS | 620-14-4 |  | 99912 | TRUE | FALSE | 1-Methyl-3-ethylbenzene (3-Ethyltoluene) | M_ETOL | 120.1916 | FALSE | A. Censullo, California Polytechic State University, San Luis Obispo, "Development of Species Profiles for Selected Organic Emission Sources; Volume I: Oil Field Fugitive Emissions", ARB Contract A832-059, April 30, 1991.
[29 empty] | 1.4341 | 138 | 0.0744 | -99 | N/A | GC-MS | 584-94-1 |  | 98139 | FALSE | FALSE | 2,3-dimethylhexane |  | 114.2285 | FALSE | A. Censullo, California Polytechic State University, San Luis Obispo, "Development of Species Profiles for Selected Organic Emission Sources; Volume I: Oil Field Fugitive Emissions", ARB Contract A832-059, April 30, 1991.
[29 empty] | 1.4341 | 140 | 0.1935 | -99 | N/A | GC-MS | 565-59-3 |  | 43274 | TRUE | FALSE | 2,3-dimethylpentane | PEN23M | 100.2019 | FALSE | A. Censullo, California Polytechic State University, San Luis Obispo, "Development of Species Profiles for Selected Organic Emission Sources; Volume I: Oil Field Fugitive Emissions", ARB Contract A832-059, April 30, 1991.
[29 empty] | 1.4341 | 149 | 0.0461 | -99 | N/A | GC-MS | 589-43-5 |  | 43277 | FALSE | FALSE | 2,4-dimethylhexane | HEX24M | 114.2285 | FALSE | A. Censullo, California Polytechic State University, San Luis Obispo, "Development of Species Profiles for Selected Organic Emission Sources; Volume I: Oil Field Fugitive Emissions", ARB Contract A832-059, April 30, 1991.
[29 empty] | 1.4341 | 193 | 0.6905 | -99 | N/A | GC-MS | 592-27-8 |  | 98140 | TRUE | FALSE | 2-methylheptane | HEP2ME | 114.2285 | FALSE | A. Censullo, California Polytechic State University, San Luis Obispo, "Development of Species Profiles for Selected Organic Emission Sources; Volume I: Oil Field Fugitive Emissions", ARB Contract A832-059, April 30, 1991.
[29 empty] | 1.4341 | 194 | 0.2747 | -99 | N/A | GC-MS | 591-76-4 |  | 43275 | TRUE | FALSE | 2-methylhexane | HEXA2M | 100.2019 | FALSE | A. Censullo, California Polytechic State University, San Luis Obispo, "Development of Species Profiles for Selected Organic Emission Sources; Volume I: Oil Field Fugitive Emissions", ARB Contract A832-059, April 30, 1991.
[29 empty] | 1.4341 | 199 | 0.692 | -99 | N/A | GC-MS | 107-83-5 |  | 43229 | TRUE | FALSE | 2-methylpentane (isohexane) | PENA2M | 86.1754 | FALSE | A. Censullo, California Polytechic State University, San Luis Obispo, "Development of Species Profiles for Selected Organic Emission Sources; Volume I: Oil Field Fugitive Emissions", ARB Contract A832-059, April 30, 1991.
[29 empty] | 1.4341 | 226 | 0.3057 | -99 | N/A | GC-MS | 619-99-8 |  | 91039 | FALSE | FALSE | 3-ethylhexane |  | 114.2285 | FALSE | A. Censullo, California Polytechic State University, San Luis Obispo, "Development of Species Profiles for Selected Organic Emission Sources; Volume I: Oil Field Fugitive Emissions", ARB Contract A832-059, April 30, 1991.
[29 empty] | 1.4341 | 245 | 0.5048 | -99 | N/A | GC-MS | 589-34-4 |  | 43295 | TRUE | FALSE | 3-methylhexane | HEXA3M | 100.2019 | FALSE | A. Censullo, California Polytechic State University, San Luis Obispo, "Development of Species Profiles for Selected Organic Emission Sources; Volume I: Oil Field Fugitive Emissions", ARB Contract A832-059, April 30, 1991.
[29 empty] | 1.4341 | 248 | 0.6022 | -99 | N/A | GC-MS | 96-14-0 |  | 43230 | TRUE | FALSE | 3-methylpentane | PENA3M | 86.1754 | FALSE | A. Censullo, California Polytechic State University, San Luis Obispo, "Development of Species Profiles for Selected Organic Emission Sources; Volume I: Oil Field Fugitive Emissions", ARB Contract A832-059, April 30, 1991.
[29 empty] | 1.4341 | 302 | 1.8187 | -99 | N/A | GC-MS | 71-43-2 |  | 45201 | TRUE | TRUE | Benzene | BENZE | 78.1118 | FALSE | A. Censullo, California Polytechic State University, San Luis Obispo, "Development of Species Profiles for Selected Organic Emission Sources; Volume I: Oil Field Fugitive Emissions", ARB Contract A832-059, April 30, 1991.
[29 empty] | 1.4341 | 390 | 0.1323 | -99 | N/A | GC-MS | 287-92-3 |  | 43242 | TRUE | FALSE | Cyclopentane | CPENTA | 70.1329 | FALSE | A. Censullo, California Polytechic State University, San Luis Obispo, "Development of Species Profiles for Selected Organic Emission Sources; Volume I: Oil Field Fugitive Emissions", ARB Contract A832-059, April 30, 1991.
[29 empty] | 1.4341 | 438 | 20.194 | -99 | N/A | GC-MS | 74-84-0 |  | 43202 | TRUE | FALSE | Ethane | ETHANE | 30.069 | TRUE | A. Censullo, California Polytechic State University, San Luis Obispo, "Development of Species Profiles for Selected Organic Emission Sources; Volume I: Oil Field Fugitive Emissions", ARB Contract A832-059, April 30, 1991.
[29 empty] | 1.4341 | 449 | 1.2698 | -99 | N/A | GC-MS | 100-41-4 |  | 45203 | TRUE | TRUE | Ethylbenzene | ETBZ | 106.165 | FALSE | A. Censullo, California Polytechic State University, San Luis Obispo, "Development of Species Profiles for Selected Organic Emission Sources; Volume I: Oil Field Fugitive Emissions", ARB Contract A832-059, April 30, 1991.
[29 empty] | 1.4341 | 491 | 1.5022 | -99 | N/A | GC-MS | 75-28-5 |  | 43214 | TRUE | FALSE | Isobutane | I_BUTA | 58.1222 | FALSE | A. Censullo, California Polytechic State University, San Luis Obispo, "Development of Species Profiles for Selected Organic Emission Sources; Volume I: Oil Field Fugitive Emissions", ARB Contract A832-059, April 30, 1991.
[29 empty] | 1.4341 | 499 | 0.2217 | -99 | N/A | GC-MS |  | E17133786 | 45105 | FALSE | FALSE | Isomers of butylbenzene |  | 134.2182 | FALSE | A. Censullo, California Polytechic State University, San Luis Obispo, "Development of Species Profiles for Selected Organic Emission Sources; Volume I: Oil Field Fugitive Emissions", ARB Contract A832-059, April 30, 1991.
[29 empty] | 1.4341 | 508 | 1.6489 | -99 | N/A | GC-MS | 78-78-4 |  | 98132 | TRUE | FALSE | Isopentane (2-Methylbutane) | IPENTA | 72.1488 | FALSE | A. Censullo, California Polytechic State University, San Luis Obispo, "Development of Species Profiles for Selected Organic Emission Sources; Volume I: Oil Field Fugitive Emissions", ARB Contract A832-059, April 30, 1991.
[29 empty] | 1.4341 | 514 | 0.1644 | -99 | N/A | GC-MS | 98-82-8 |  | 98043 | TRUE | TRUE | Isopropylbenzene (cumene) | IPRBZ | 120.1916 | FALSE | A. Censullo, California Polytechic State University, San Luis Obispo, "Development of Species Profiles for Selected Organic Emission Sources; Volume I: Oil Field Fugitive Emissions", ARB Contract A832-059, April 30, 1991.
[29 empty] | 1.4341 | 524 | 1.0711 | -99 | N/A | GC-MS | 108-38-3 |  | 45205 | FALSE | TRUE | M-xylene | M_XYL | 106.165 | FALSE | A. Censullo, California Polytechic State University, San Luis Obispo, "Development of Species Profiles for Selected Organic Emission Sources; Volume I: Oil Field Fugitive Emissions", ARB Contract A832-059, April 30, 1991.
[29 empty] | 1.4341 | 529 | 10.0741 | -99 | N/A | GC-MS | 74-82-8 |  | 43201 | FALSE | FALSE | Methane |  | 16.0425 | TRUE | A. Censullo, California Polytechic State University, San Luis Obispo, "Development of Species Profiles for Selected Organic Emission Sources; Volume I: Oil Field Fugitive Emissions", ARB Contract A832-059, April 30, 1991.
[29 empty] | 1.4341 | 550 | 1.0305 | -99 | N/A | GC-MS | 108-87-2 |  | 43261 | TRUE | FALSE | Methylcyclohexane | MECYHX | 98.1861 | FALSE | A. Censullo, California Polytechic State University, San Luis Obispo, "Development of Species Profiles for Selected Organic Emission Sources; Volume I: Oil Field Fugitive Emissions", ARB Contract A832-059, April 30, 1991.
[29 empty] | 1.4341 | 551 | 1.2395 | -99 | N/A | GC-MS | 96-37-7 |  | 43262 | TRUE | FALSE | Methylcyclopentane | MCYPNA | 84.1595 | FALSE | A. Censullo, California Polytechic State University, San Luis Obispo, "Development of Species Profiles for Selected Organic Emission Sources; Volume I: Oil Field Fugitive Emissions", ARB Contract A832-059, April 30, 1991.
[29 empty] | 1.4341 | 592 | 4.444 | -99 | N/A | GC-MS | 106-97-8 |  | 43212 | TRUE | FALSE | N-butane | N_BUTA | 58.1222 | FALSE | A. Censullo, California Polytechic State University, San Luis Obispo, "Development of Species Profiles for Selected Organic Emission Sources; Volume I: Oil Field Fugitive Emissions", ARB Contract A832-059, April 30, 1991.
[29 empty] | 1.4341 | 598 | 0.0694 | -99 | N/A | GC-MS | 124-18-5 |  | 43238 | TRUE | FALSE | N-decane | N_DEC | 142.2817 | FALSE | A. Censullo, California Polytechic State University, San Luis Obispo, "Development of Species Profiles for Selected Organic Emission Sources; Volume I: Oil Field Fugitive Emissions", ARB Contract A832-059, April 30, 1991.
[29 empty] | 1.4341 | 600 | 0.924 | -99 | N/A | GC-MS | 142-82-5 |  | 43232 | TRUE | FALSE | N-heptane | N_HEPT | 100.2019 | FALSE | A. Censullo, California Polytechic State University, San Luis Obispo, "Development of Species Profiles for Selected Organic Emission Sources; Volume I: Oil Field Fugitive Emissions", ARB Contract A832-059, April 30, 1991.
[29 empty] | 1.4341 | 601 | 0.906 | -99 | N/A | GC-MS | 110-54-3 |  | 43231 | TRUE | TRUE | N-hexane | N_HEX | 86.1754 | FALSE | A. Censullo, California Polytechic State University, San Luis Obispo, "Development of Species Profiles for Selected Organic Emission Sources; Volume I: Oil Field Fugitive Emissions", ARB Contract A832-059, April 30, 1991.
[29 empty] | 1.4341 | 603 | 1.5824 | -99 | N/A | GC-MS | 111-84-2 |  | 43235 | TRUE | FALSE | N-nonane | N_NON | 128.2551 | FALSE | A. Censullo, California Polytechic State University, San Luis Obispo, "Development of Species Profiles for Selected Organic Emission Sources; Volume I: Oil Field Fugitive Emissions", ARB Contract A832-059, April 30, 1991.
[29 empty] | 1.4341 | 604 | 1.1482 | -99 | N/A | GC-MS | 111-65-9 |  | 43233 | TRUE | FALSE | N-octane | N_OCT | 114.2285 | FALSE | A. Censullo, California Polytechic State University, San Luis Obispo, "Development of Species Profiles for Selected Organic Emission Sources; Volume I: Oil Field Fugitive Emissions", ARB Contract A832-059, April 30, 1991.
[29 empty] | 1.4341 | 605 | 1.6241 | -99 | N/A | GC-MS | 109-66-0 |  | 43220 | TRUE | FALSE | N-pentane | N_PENT | 72.1488 | FALSE | A. Censullo, California Polytechic State University, San Luis Obispo, "Development of Species Profiles for Selected Organic Emission Sources; Volume I: Oil Field Fugitive Emissions", ARB Contract A832-059, April 30, 1991.
[29 empty] | 1.4341 | 608 | 0.5008 | -99 | N/A | GC-MS | 103-65-1 |  | 45209 | TRUE | FALSE | N-propylbenzene | N_PRBZ | 120.1916 | FALSE | A. Censullo, California Polytechic State University, San Luis Obispo, "Development of Species Profiles for Selected Organic Emission Sources; Volume I: Oil Field Fugitive Emissions", ARB Contract A832-059, April 30, 1991.
[29 empty] | 1.4341 | 610 | 1.2176 | -99 | N/A | GC-MS | 1120-21-4 |  | 43241 | TRUE | FALSE | N-undecane | N_UNDE | 156.3083 | FALSE | A. Censullo, California Polytechic State University, San Luis Obispo, "Development of Species Profiles for Selected Organic Emission Sources; Volume I: Oil Field Fugitive Emissions", ARB Contract A832-059, April 30, 1991.
[29 empty] | 1.4341 | 620 | 0.7089 | -99 | N/A | GC-MS | 95-47-6 |  | 45204 | TRUE | TRUE | O-xylene | O_XYL | 106.165 | FALSE | A. Censullo, California Polytechic State University, San Luis Obispo, "Development of Species Profiles for Selected Organic Emission Sources; Volume I: Oil Field Fugitive Emissions", ARB Contract A832-059, April 30, 1991.
[29 empty] | 1.4341 | 648 | 0.3562 | -99 | N/A | GC-MS | 106-42-3 |  | 45206 | FALSE | TRUE | P-xylene | P_XYL | 106.165 | FALSE | A. Censullo, California Polytechic State University, San Luis Obispo, "Development of Species Profiles for Selected Organic Emission Sources; Volume I: Oil Field Fugitive Emissions", ARB Contract A832-059, April 30, 1991.
[29 empty] | 1.4341 | 671 | 11.3004 | -99 | N/A | GC-MS | 74-98-6 |  | 43204 | TRUE | FALSE | Propane | N_PROP | 44.0956 | FALSE | A. Censullo, California Polytechic State University, San Luis Obispo, "Development of Species Profiles for Selected Organic Emission Sources; Volume I: Oil Field Fugitive Emissions", ARB Contract A832-059, April 30, 1991.
[29 empty] | 1.4341 | 703 | 0.2522 | -99 | N/A | GC-MS | 98-06-6 |  | 45215 | FALSE | FALSE | T-butylbenzene |  | 134.2182 | FALSE | A. Censullo, California Polytechic State University, San Luis Obispo, "Development of Species Profiles for Selected Organic Emission Sources; Volume I: Oil Field Fugitive Emissions", ARB Contract A832-059, April 30, 1991.
[29 empty] | 1.4341 | 717 | 2.8143 | -99 | N/A | GC-MS | 108-88-3 |  | 45202 | TRUE | TRUE | Toluene | TOLUE | 92.1384 | FALSE | A. Censullo, California Polytechic State University, San Luis Obispo, "Development of Species Profiles for Selected Organic Emission Sources; Volume I: Oil Field Fugitive Emissions", ARB Contract A832-059, April 30, 1991.
[29 empty] | 1.4341 | 981 | 0.1752 | -99 | N/A | GC-MS | 68411-44-9 |  |  | FALSE | FALSE | Butylbenzene | BUTB | 134.2182 | FALSE | A. Censullo, California Polytechic State University, San Luis Obispo, "Development of Species Profiles for Selected Organic Emission Sources; Volume I: Oil Field Fugitive Emissions", ARB Contract A832-059, April 30, 1991.
[29 empty] | 1.4341 | 1924 | 5.1144 | -99 | N/A | GC-MS | N/A |  | 99110 | FALSE | FALSE | C-10 Compounds | S646 | 142.2817 | FALSE | A. Censullo, California Polytechic State University, San Luis Obispo, "Development of Species Profiles for Selected Organic Emission Sources; Volume I: Oil Field Fugitive Emissions", ARB Contract A832-059, April 30, 1991.
[29 empty] | 1.4341 | 1929 | 1.7402 | -99 | N/A | GC-MS | N/A |  | 99111 | FALSE | FALSE | C-11 Compounds | S647 | 156.3083 | FALSE | A. Censullo, California Polytechic State University, San Luis Obispo, "Development of Species Profiles for Selected Organic Emission Sources; Volume I: Oil Field Fugitive Emissions", ARB Contract A832-059, April 30, 1991.
[29 empty] | 1.4341 | 1986 | 0.6062 | -99 | N/A | GC-MS | N/A |  | 99105 | FALSE | FALSE | C-5 Compounds | S641 | 72.1488 | FALSE | A. Censullo, California Polytechic State University, San Luis Obispo, "Development of Species Profiles for Selected Organic Emission Sources; Volume I: Oil Field Fugitive Emissions", ARB Contract A832-059, April 30, 1991.
[29 empty] | 1.4341 | 1999 | 2.0726 | -99 | N/A | GC-MS | N/A |  | 99106 | FALSE | FALSE | C-6 Compounds | S642 | 86.1754 | FALSE | A. Censullo, California Polytechic State University, San Luis Obispo, "Development of Species Profiles for Selected Organic Emission Sources; Volume I: Oil Field Fugitive Emissions", ARB Contract A832-059, April 30, 1991.
[29 empty] | 1.4341 | 2005 | 2.4995 | -99 | N/A | GC-MS | N/A |  | 99107 | FALSE | FALSE | C-7 Compounds | S643 | 100.2019 | FALSE | A. Censullo, California Polytechic State University, San Luis Obispo, "Development of Species Profiles for Selected Organic Emission Sources; Volume I: Oil Field Fugitive Emissions", ARB Contract A832-059, April 30, 1991.
[29 empty] | 1.4341 | 2011 | 5.4748 | -99 | N/A | GC-MS | N/A |  | 99108 | FALSE | FALSE | C-8 Compounds | S644 | 113.2116 | FALSE | A. Censullo, California Polytechic State University, San Luis Obispo, "Development of Species Profiles for Selected Organic Emission Sources; Volume I: Oil Field Fugitive Emissions", ARB Contract A832-059, April 30, 1991.
[29 empty] | 1.4341 | 2018 | 8.4377 | -99 | N/A | GC-MS | N/A |  | 99109 | FALSE | FALSE | C-9 Compounds | S645 | 127.2392 | FALSE | A. Censullo, California Polytechic State University, San Luis Obispo, "Development of Species Profiles for Selected Organic Emission Sources; Volume I: Oil Field Fugitive Emissions", ARB Contract A832-059, April 30, 1991.
[29 empty] | 1.4765 | 122 | 0.052 | -99 | N/A | GC-MS | 75-83-2 |  | 43291 | TRUE | FALSE | 2,2-dimethylbutane | BU22DM | 86.1754 | FALSE | A. Censullo, California Polytechic State University, San Luis Obispo, "Development of Species Profiles for Selected Organic Emission Sources; Volume I: Oil Field Fugitive Emissions", ARB Contract A832-059, April 30, 1991.
[29 empty] | 1.4765 | 127 | 0.0162 | -99 | N/A | GC-MS | 463-82-1 |  | 98130 | FALSE | FALSE | 2,2-dimethylpropane |  | 72.1488 | FALSE | A. Censullo, California Polytechic State University, San Luis Obispo, "Development of Species Profiles for Selected Organic Emission Sources; Volume I: Oil Field Fugitive Emissions", ARB Contract A832-059, April 30, 1991.
[29 empty] | 1.4765 | 136 | 1.1875 | -99 | N/A | GC-MS | 79-29-8 |  | 98001 | TRUE | FALSE | 2,3-dimethylbutane | BU23DM | 86.1754 | FALSE | A. Censullo, California Polytechic State University, San Luis Obispo, "Development of Species Profiles for Selected Organic Emission Sources; Volume I: Oil Field Fugitive Emissions", ARB Contract A832-059, April 30, 1991.
[29 empty] | 1.4765 | 138 | 0.0071 | -99 | N/A | GC-MS | 584-94-1 |  | 98139 | FALSE | FALSE | 2,3-dimethylhexane |  | 114.2285 | FALSE | A. Censullo, California Polytechic State University, San Luis Obispo, "Development of Species Profiles for Selected Organic Emission Sources; Volume I: Oil Field Fugitive Emissions", ARB Contract A832-059, April 30, 1991.
[29 empty] | 1.4765 | 140 | 0.0843 | -99 | N/A | GC-MS | 565-59-3 |  | 43274 | TRUE | FALSE | 2,3-dimethylpentane | PEN23M | 100.2019 | FALSE | A. Censullo, California Polytechic State University, San Luis Obispo, "Development of Species Profiles for Selected Organic Emission Sources; Volume I: Oil Field Fugitive Emissions", ARB Contract A832-059, April 30, 1991.
[29 empty] | 1.4765 | 149 | 0.0087 | -99 | N/A | GC-MS | 589-43-5 |  | 43277 | FALSE | FALSE | 2,4-dimethylhexane | HEX24M | 114.2285 | FALSE | A. Censullo, California Polytechic State University, San Luis Obispo, "Development of Species Profiles for Selected Organic Emission Sources; Volume I: Oil Field Fugitive Emissions", ARB Contract A832-059, April 30, 1991.
[29 empty] | 1.4765 | 152 | 0.0325 | -99 | N/A | GC-MS | 108-08-7 |  | 43271 | TRUE | FALSE | 2,4-dimethylpentane | PEN24M | 100.2019 | FALSE | A. Censullo, California Polytechic State University, San Luis Obispo, "Development of Species Profiles for Selected Organic Emission Sources; Volume I: Oil Field Fugitive Emissions", ARB Contract A832-059, April 30, 1991.
[29 empty] | 1.4765 | 194 | 0.1599 | -99 | N/A | GC-MS | 591-76-4 |  | 43275 | TRUE | FALSE | 2-methylhexane | HEXA2M | 100.2019 | FALSE | A. Censullo, California Polytechic State University, San Luis Obispo, "Development of Species Profiles for Selected Organic Emission Sources; Volume I: Oil Field Fugitive Emissions", ARB Contract A832-059, April 30, 1991.
[29 empty] | 1.4765 | 199 | 0.0071 | -99 | N/A | GC-MS | 107-83-5 |  | 43229 | TRUE | FALSE | 2-methylpentane (isohexane) | PENA2M | 86.1754 | FALSE | A. Censullo, California Polytechic State University, San Luis Obispo, "Development of Species Profiles for Selected Organic Emission Sources; Volume I: Oil Field Fugitive Emissions", ARB Contract A832-059, April 30, 1991.
[29 empty] | 1.4765 | 245 | 0.2371 | -99 | N/A | GC-MS | 589-34-4 |  | 43295 | TRUE | FALSE | 3-methylhexane | HEXA3M | 100.2019 | FALSE | A. Censullo, California Polytechic State University, San Luis Obispo, "Development of Species Profiles for Selected Organic Emission Sources; Volume I: Oil Field Fugitive Emissions", ARB Contract A832-059, April 30, 1991.
[29 empty] | 1.4765 | 248 | 0.8659 | -99 | N/A | GC-MS | 96-14-0 |  | 43230 | TRUE | FALSE | 3-methylpentane | PENA3M | 86.1754 | FALSE | A. Censullo, California Polytechic State University, San Luis Obispo, "Development of Species Profiles for Selected Organic Emission Sources; Volume I: Oil Field Fugitive Emissions", ARB Contract A832-059, April 30, 1991.
[29 empty] | 1.4765 | 302 | 0.3128 | -99 | N/A | GC-MS | 71-43-2 |  | 45201 | TRUE | TRUE | Benzene | BENZE | 78.1118 | FALSE | A. Censullo, California Polytechic State University, San Luis Obispo, "Development of Species Profiles for Selected Organic Emission Sources; Volume I: Oil Field Fugitive Emissions", ARB Contract A832-059, April 30, 1991.
[29 empty] | 1.4765 | 438 | 7.5008 | -99 | N/A | GC-MS | 74-84-0 |  | 43202 | TRUE | FALSE | Ethane | ETHANE | 30.069 | TRUE | A. Censullo, California Polytechic State University, San Luis Obispo, "Development of Species Profiles for Selected Organic Emission Sources; Volume I: Oil Field Fugitive Emissions", ARB Contract A832-059, April 30, 1991.
[29 empty] | 1.4765 | 449 | 0.0976 | -99 | N/A | GC-MS | 100-41-4 |  | 45203 | TRUE | TRUE | Ethylbenzene | ETBZ | 106.165 | FALSE | A. Censullo, California Polytechic State University, San Luis Obispo, "Development of Species Profiles for Selected Organic Emission Sources; Volume I: Oil Field Fugitive Emissions", ARB Contract A832-059, April 30, 1991.
[29 empty] | 1.4765 | 491 | 7.6461 | -99 | N/A | GC-MS | 75-28-5 |  | 43214 | TRUE | FALSE | Isobutane | I_BUTA | 58.1222 | FALSE | A. Censullo, California Polytechic State University, San Luis Obispo, "Development of Species Profiles for Selected Organic Emission Sources; Volume I: Oil Field Fugitive Emissions", ARB Contract A832-059, April 30, 1991.
[29 empty] | 1.4765 | 508 | 5.7925 | -99 | N/A | GC-MS | 78-78-4 |  | 98132 | TRUE | FALSE | Isopentane (2-Methylbutane) | IPENTA | 72.1488 | FALSE | A. Censullo, California Polytechic State University, San Luis Obispo, "Development of Species Profiles for Selected Organic Emission Sources; Volume I: Oil Field Fugitive Emissions", ARB Contract A832-059, April 30, 1991.
[29 empty] | 1.4765 | 529 | 24.7704 | -99 | N/A | GC-MS | 74-82-8 |  | 43201 | FALSE | FALSE | Methane |  | 16.0425 | TRUE | A. Censullo, California Polytechic State University, San Luis Obispo, "Development of Species Profiles for Selected Organic Emission Sources; Volume I: Oil Field Fugitive Emissions", ARB Contract A832-059, April 30, 1991.
[29 empty] | 1.4765 | 550 | 0.227 | -99 | N/A | GC-MS | 108-87-2 |  | 43261 | TRUE | FALSE | Methylcyclohexane | MECYHX | 98.1861 | FALSE | A. Censullo, California Polytechic State University, San Luis Obispo, "Development of Species Profiles for Selected Organic Emission Sources; Volume I: Oil Field Fugitive Emissions", ARB Contract A832-059, April 30, 1991.
[29 empty] | 1.4765 | 551 | 1.2884 | -99 | N/A | GC-MS | 96-37-7 |  | 43262 | TRUE | FALSE | Methylcyclopentane | MCYPNA | 84.1595 | FALSE | A. Censullo, California Polytechic State University, San Luis Obispo, "Development of Species Profiles for Selected Organic Emission Sources; Volume I: Oil Field Fugitive Emissions", ARB Contract A832-059, April 30, 1991.
[29 empty] | 1.4765 | 592 | 16.1895 | -99 | N/A | GC-MS | 106-97-8 |  | 43212 | TRUE | FALSE | N-butane | N_BUTA | 58.1222 | FALSE | A. Censullo, California Polytechic State University, San Luis Obispo, "Development of Species Profiles for Selected Organic Emission Sources; Volume I: Oil Field Fugitive Emissions", ARB Contract A832-059, April 30, 1991.
[29 empty] | 1.4765 | 600 | 0.2606 | -99 | N/A | GC-MS | 142-82-5 |  | 43232 | TRUE | FALSE | N-heptane | N_HEPT | 100.2019 | FALSE | A. Censullo, California Polytechic State University, San Luis Obispo, "Development of Species Profiles for Selected Organic Emission Sources; Volume I: Oil Field Fugitive Emissions", ARB Contract A832-059, April 30, 1991.
[29 empty] | 1.4765 | 601 | 1.1171 | -99 | N/A | GC-MS | 110-54-3 |  | 43231 | TRUE | TRUE | N-hexane | N_HEX | 86.1754 | FALSE | A. Censullo, California Polytechic State University, San Luis Obispo, "Development of Species Profiles for Selected Organic Emission Sources; Volume I: Oil Field Fugitive Emissions", ARB Contract A832-059, April 30, 1991.
[29 empty] | 1.4765 | 603 | 0.0383 | -99 | N/A | GC-MS | 111-84-2 |  | 43235 | TRUE | FALSE | N-nonane | N_NON | 128.2551 | FALSE | A. Censullo, California Polytechic State University, San Luis Obispo, "Development of Species Profiles for Selected Organic Emission Sources; Volume I: Oil Field Fugitive Emissions", ARB Contract A832-059, April 30, 1991.
[29 empty] | 1.4765 | 604 | 0.0797 | -99 | N/A | GC-MS | 111-65-9 |  | 43233 | TRUE | FALSE | N-octane | N_OCT | 114.2285 | FALSE | A. Censullo, California Polytechic State University, San Luis Obispo, "Development of Species Profiles for Selected Organic Emission Sources; Volume I: Oil Field Fugitive Emissions", ARB Contract A832-059, April 30, 1991.
[29 empty] | 1.4765 | 605 | 4.6708 | -99 | N/A | GC-MS | 109-66-0 |  | 43220 | TRUE | FALSE | N-pentane | N_PENT | 72.1488 | FALSE | A. Censullo, California Polytechic State University, San Luis Obispo, "Development of Species Profiles for Selected Organic Emission Sources; Volume I: Oil Field Fugitive Emissions", ARB Contract A832-059, April 30, 1991.
[29 empty] | 1.4765 | 608 | 0.0174 | -99 | N/A | GC-MS | 103-65-1 |  | 45209 | TRUE | FALSE | N-propylbenzene | N_PRBZ | 120.1916 | FALSE | A. Censullo, California Polytechic State University, San Luis Obispo, "Development of Species Profiles for Selected Organic Emission Sources; Volume I: Oil Field Fugitive Emissions", ARB Contract A832-059, April 30, 1991.
[29 empty] | 1.4765 | 620 | 0.0461 | -99 | N/A | GC-MS | 95-47-6 |  | 45204 | TRUE | TRUE | O-xylene | O_XYL | 106.165 | FALSE | A. Censullo, California Polytechic State University, San Luis Obispo, "Development of Species Profiles for Selected Organic Emission Sources; Volume I: Oil Field Fugitive Emissions", ARB Contract A832-059, April 30, 1991.
[29 empty] | 1.4765 | 648 | 0.0787 | -99 | N/A | GC-MS | 106-42-3 |  | 45206 | FALSE | TRUE | P-xylene | P_XYL | 106.165 | FALSE | A. Censullo, California Polytechic State University, San Luis Obispo, "Development of Species Profiles for Selected Organic Emission Sources; Volume I: Oil Field Fugitive Emissions", ARB Contract A832-059, April 30, 1991.
[29 empty] | 1.4765 | 671 | 23.1831 | -99 | N/A | GC-MS | 74-98-6 |  | 43204 | TRUE | FALSE | Propane | N_PROP | 44.0956 | FALSE | A. Censullo, California Polytechic State University, San Luis Obispo, "Development of Species Profiles for Selected Organic Emission Sources; Volume I: Oil Field Fugitive Emissions", ARB Contract A832-059, April 30, 1991.
[29 empty] | 1.4765 | 717 | 0.2009 | -99 | N/A | GC-MS | 108-88-3 |  | 45202 | TRUE | TRUE | Toluene | TOLUE | 92.1384 | FALSE | A. Censullo, California Polytechic State University, San Luis Obispo, "Development of Species Profiles for Selected Organic Emission Sources; Volume I: Oil Field Fugitive Emissions", ARB Contract A832-059, April 30, 1991.
[29 empty] | 1.4765 | 1924 | 0.0568 | -99 | N/A | GC-MS | N/A |  | 99110 | FALSE | FALSE | C-10 Compounds | S646 | 142.2817 | FALSE | A. Censullo, California Polytechic State University, San Luis Obispo, "Development of Species Profiles for Selected Organic Emission Sources; Volume I: Oil Field Fugitive Emissions", ARB Contract A832-059, April 30, 1991.
[29 empty] | 1.4765 | 1976 | 0.0246 | -99 | N/A | GC-MS | N/A |  | 99104 | FALSE | FALSE | C-4 Compounds | S640 | 56.1063 | FALSE | A. Censullo, California Polytechic State University, San Luis Obispo, "Development of Species Profiles for Selected Organic Emission Sources; Volume I: Oil Field Fugitive Emissions", ARB Contract A832-059, April 30, 1991.
[29 empty] | 1.4765 | 1986 | 1.44 | -99 | N/A | GC-MS | N/A |  | 99105 | FALSE | FALSE | C-5 Compounds | S641 | 72.1488 | FALSE | A. Censullo, California Polytechic State University, San Luis Obispo, "Development of Species Profiles for Selected Organic Emission Sources; Volume I: Oil Field Fugitive Emissions", ARB Contract A832-059, April 30, 1991.
[29 empty] | 1.4765 | 1999 | 1.2186 | -99 | N/A | GC-MS | N/A |  | 99106 | FALSE | FALSE | C-6 Compounds | S642 | 86.1754 | FALSE | A. Censullo, California Polytechic State University, San Luis Obispo, "Development of Species Profiles for Selected Organic Emission Sources; Volume I: Oil Field Fugitive Emissions", ARB Contract A832-059, April 30, 1991.
[29 empty] | 1.4765 | 2005 | 0.5669 | -99 | N/A | GC-MS | N/A |  | 99107 | FALSE | FALSE | C-7 Compounds | S643 | 100.2019 | FALSE | A. Censullo, California Polytechic State University, San Luis Obispo, "Development of Species Profiles for Selected Organic Emission Sources; Volume I: Oil Field Fugitive Emissions", ARB Contract A832-059, April 30, 1991.
[29 empty] | 1.4765 | 2011 | 0.3069 | -99 | N/A | GC-MS | N/A |  | 99108 | FALSE | FALSE | C-8 Compounds | S644 | 113.2116 | FALSE | A. Censullo, California Polytechic State University, San Luis Obispo, "Development of Species Profiles for Selected Organic Emission Sources; Volume I: Oil Field Fugitive Emissions", ARB Contract A832-059, April 30, 1991.
[29 empty] | 1.4765 | 2018 | 0.21 | -99 | N/A | GC-MS | N/A |  | 99109 | FALSE | FALSE | C-9 Compounds | S645 | 127.2392 | FALSE | A. Censullo, California Polytechic State University, San Luis Obispo, "Development of Species Profiles for Selected Organic Emission Sources; Volume I: Oil Field Fugitive Emissions", ARB Contract A832-059, April 30, 1991.
[29 empty] | 1.2195 | 3 | 0.05 | -99 | N/A | GC-MS | 538-93-2 |  | 45235 | FALSE | FALSE | (2-methylpropyl)benzene; isobutylbenzene |  | 134.2182 | FALSE | A. Censullo, California Polytechic State University, San Luis Obispo, "Development of Species Profiles for Selected Organic Emission Sources; Volume I: Oil Field Fugitive Emissions", ARB Contract A832-059, April 30, 1991.
[29 empty] | 1.2195 | 25 | 0.1393 | -99 | N/A | GC-MS | 526-73-8 |  | 45225 | TRUE | FALSE | 1,2,3-trimethylbenzene | BZ123M | 120.1916 | FALSE | A. Censullo, California Polytechic State University, San Luis Obispo, "Development of Species Profiles for Selected Organic Emission Sources; Volume I: Oil Field Fugitive Emissions", ARB Contract A832-059, April 30, 1991.
[29 empty] | 1.2195 | 30 | 0.2217 | -99 | N/A | GC-MS | 95-63-6 |  |  | TRUE | FALSE | 1,2,4-trimethylbenzene (1,3,4-trimethylbenzene) | BZ124M | 120.1916 | FALSE | A. Censullo, California Polytechic State University, San Luis Obispo, "Development of Species Profiles for Selected Organic Emission Sources; Volume I: Oil Field Fugitive Emissions", ARB Contract A832-059, April 30, 1991.
[29 empty] | 1.2195 | 44 | 0.1066 | -99 | N/A | GC-MS | 108-67-8 |  | 45207 | TRUE | FALSE | 1,3,5-trimethylbenzene | BZ135M | 120.1916 | FALSE | A. Censullo, California Polytechic State University, San Luis Obispo, "Development of Species Profiles for Selected Organic Emission Sources; Volume I: Oil Field Fugitive Emissions", ARB Contract A832-059, April 30, 1991.
[29 empty] | 1.2195 | 51 | 0.0486 | -99 | N/A | GC-MS | 141-93-5 |  | 45113 | TRUE | FALSE | 1,3-diethylbenzene (meta) | DETBZ1 | 134.2182 | FALSE | A. Censullo, California Polytechic State University, San Luis Obispo, "Development of Species Profiles for Selected Organic Emission Sources; Volume I: Oil Field Fugitive Emissions", ARB Contract A832-059, April 30, 1991.
[29 empty] | 1.2195 | 59 | 0.0457 | -99 | N/A | GC-MS | 105-05-5 |  | 45114 | TRUE | FALSE | 1,4-diethylbenzene (para) | DETBZ2 | 134.2182 | FALSE | A. Censullo, California Polytechic State University, San Luis Obispo, "Development of Species Profiles for Selected Organic Emission Sources; Volume I: Oil Field Fugitive Emissions", ARB Contract A832-059, April 30, 1991.
[29 empty] | 1.2195 | 80 | 0.0694 | -99 | N/A | GC-MS | 611-14-3 |  | 99915 | TRUE | FALSE | 1-Methyl-2-ethylbenzene | O_ETOL | 120.1916 | FALSE | A. Censullo, California Polytechic State University, San Luis Obispo, "Development of Species Profiles for Selected Organic Emission Sources; Volume I: Oil Field Fugitive Emissions", ARB Contract A832-059, April 30, 1991.
[29 empty] | 1.2195 | 89 | 0.163 | -99 | N/A | GC-MS | 620-14-4 |  | 99912 | TRUE | FALSE | 1-Methyl-3-ethylbenzene (3-Ethyltoluene) | M_ETOL | 120.1916 | FALSE | A. Censullo, California Polytechic State University, San Luis Obispo, "Development of Species Profiles for Selected Organic Emission Sources; Volume I: Oil Field Fugitive Emissions", ARB Contract A832-059, April 30, 1991.
[29 empty] | 1.2195 | 122 | 0.1539 | -99 | N/A | GC-MS | 75-83-2 |  | 43291 | TRUE | FALSE | 2,2-dimethylbutane | BU22DM | 86.1754 | FALSE | A. Censullo, California Polytechic State University, San Luis Obispo, "Development of Species Profiles for Selected Organic Emission Sources; Volume I: Oil Field Fugitive Emissions", ARB Contract A832-059, April 30, 1991.
[29 empty] | 1.2195 | 127 | 0.1059 | -99 | N/A | GC-MS | 463-82-1 |  | 98130 | FALSE | FALSE | 2,2-dimethylpropane |  | 72.1488 | FALSE | A. Censullo, California Polytechic State University, San Luis Obispo, "Development of Species Profiles for Selected Organic Emission Sources; Volume I: Oil Field Fugitive Emissions", ARB Contract A832-059, April 30, 1991.
[29 empty] | 1.2195 | 130 | 0.0523 | -99 | N/A | GC-MS | 565-75-3 |  | 43279 | TRUE | FALSE | 2,3,4-trimethylpentane | PA234M | 114.2285 | FALSE | A. Censullo, California Polytechic State University, San Luis Obispo, "Development of Species Profiles for Selected Organic Emission Sources; Volume I: Oil Field Fugitive Emissions", ARB Contract A832-059, April 30, 1991.
[29 empty] | 1.2195 | 138 | 0.084 | -99 | N/A | GC-MS | 584-94-1 |  | 98139 | FALSE | FALSE | 2,3-dimethylhexane |  | 114.2285 | FALSE | A. Censullo, California Polytechic State University, San Luis Obispo, "Development of Species Profiles for Selected Organic Emission Sources; Volume I: Oil Field Fugitive Emissions", ARB Contract A832-059, April 30, 1991.
[29 empty] | 1.2195 | 140 | 0.5102 | -99 | N/A | GC-MS | 565-59-3 |  | 43274 | TRUE | FALSE | 2,3-dimethylpentane | PEN23M | 100.2019 | FALSE | A. Censullo, California Polytechic State University, San Luis Obispo, "Development of Species Profiles for Selected Organic Emission Sources; Volume I: Oil Field Fugitive Emissions", ARB Contract A832-059, April 30, 1991.
[29 empty] | 1.2195 | 149 | 0.103 | -99 | N/A | GC-MS | 589-43-5 |  | 43277 | FALSE | FALSE | 2,4-dimethylhexane | HEX24M | 114.2285 | FALSE | A. Censullo, California Polytechic State University, San Luis Obispo, "Development of Species Profiles for Selected Organic Emission Sources; Volume I: Oil Field Fugitive Emissions", ARB Contract A832-059, April 30, 1991.
[29 empty] | 1.2195 | 152 | 0.1542 | -99 | N/A | GC-MS | 108-08-7 |  | 43271 | TRUE | FALSE | 2,4-dimethylpentane | PEN24M | 100.2019 | FALSE | A. Censullo, California Polytechic State University, San Luis Obispo, "Development of Species Profiles for Selected Organic Emission Sources; Volume I: Oil Field Fugitive Emissions", ARB Contract A832-059, April 30, 1991.
[29 empty] | 1.2195 | 193 | 0.6672 | -99 | N/A | GC-MS | 592-27-8 |  | 98140 | TRUE | FALSE | 2-methylheptane | HEP2ME | 114.2285 | FALSE | A. Censullo, California Polytechic State University, San Luis Obispo, "Development of Species Profiles for Selected Organic Emission Sources; Volume I: Oil Field Fugitive Emissions", ARB Contract A832-059, April 30, 1991.
[29 empty] | 1.2195 | 194 | 0.5707 | -99 | N/A | GC-MS | 591-76-4 |  | 43275 | TRUE | FALSE | 2-methylhexane | HEXA2M | 100.2019 | FALSE | A. Censullo, California Polytechic State University, San Luis Obispo, "Development of Species Profiles for Selected Organic Emission Sources; Volume I: Oil Field Fugitive Emissions", ARB Contract A832-059, April 30, 1991.
[29 empty] | 1.2195 | 199 | 2.6425 | -99 | N/A | GC-MS | 107-83-5 |  | 43229 | TRUE | FALSE | 2-methylpentane (isohexane) | PENA2M | 86.1754 | FALSE | A. Censullo, California Polytechic State University, San Luis Obispo, "Development of Species Profiles for Selected Organic Emission Sources; Volume I: Oil Field Fugitive Emissions", ARB Contract A832-059, April 30, 1991.
[29 empty] | 1.2195 | 226 | 0.3136 | -99 | N/A | GC-MS | 619-99-8 |  | 91039 | FALSE | FALSE | 3-ethylhexane |  | 114.2285 | FALSE | A. Censullo, California Polytechic State University, San Luis Obispo, "Development of Species Profiles for Selected Organic Emission Sources; Volume I: Oil Field Fugitive Emissions", ARB Contract A832-059, April 30, 1991.
[29 empty] | 1.2195 | 245 | 0.8294 | -99 | N/A | GC-MS | 589-34-4 |  | 43295 | TRUE | FALSE | 3-methylhexane | HEXA3M | 100.2019 | FALSE | A. Censullo, California Polytechic State University, San Luis Obispo, "Development of Species Profiles for Selected Organic Emission Sources; Volume I: Oil Field Fugitive Emissions", ARB Contract A832-059, April 30, 1991.
[29 empty] | 1.2195 | 248 | 1.9294 | -99 | N/A | GC-MS | 96-14-0 |  | 43230 | TRUE | FALSE | 3-methylpentane | PENA3M | 86.1754 | FALSE | A. Censullo, California Polytechic State University, San Luis Obispo, "Development of Species Profiles for Selected Organic Emission Sources; Volume I: Oil Field Fugitive Emissions", ARB Contract A832-059, April 30, 1991.
[29 empty] | 1.2195 | 302 | 0.5559 | -99 | N/A | GC-MS | 71-43-2 |  | 45201 | TRUE | TRUE | Benzene | BENZE | 78.1118 | FALSE | A. Censullo, California Polytechic State University, San Luis Obispo, "Development of Species Profiles for Selected Organic Emission Sources; Volume I: Oil Field Fugitive Emissions", ARB Contract A832-059, April 30, 1991.
[29 empty] | 1.2195 | 385 | 0.0316 | -99 | N/A | GC-MS | 110-82-7 |  | 43248 | TRUE | FALSE | Cyclohexane | CYHEXA | 84.1595 | FALSE | A. Censullo, California Polytechic State University, San Luis Obispo, "Development of Species Profiles for Selected Organic Emission Sources; Volume I: Oil Field Fugitive Emissions", ARB Contract A832-059, April 30, 1991.
[29 empty] | 1.2195 | 390 | 0.5612 | -99 | N/A | GC-MS | 287-92-3 |  | 43242 | TRUE | FALSE | Cyclopentane | CPENTA | 70.1329 | FALSE | A. Censullo, California Polytechic State University, San Luis Obispo, "Development of Species Profiles for Selected Organic Emission Sources; Volume I: Oil Field Fugitive Emissions", ARB Contract A832-059, April 30, 1991.
[29 empty] | 1.2195 | 438 | 8.6278 | -99 | N/A | GC-MS | 74-84-0 |  | 43202 | TRUE | FALSE | Ethane | ETHANE | 30.069 | TRUE | A. Censullo, California Polytechic State University, San Luis Obispo, "Development of Species Profiles for Selected Organic Emission Sources; Volume I: Oil Field Fugitive Emissions", ARB Contract A832-059, April 30, 1991.
[29 empty] | 1.2195 | 449 | 0.5052 | -99 | N/A | GC-MS | 100-41-4 |  | 45203 | TRUE | TRUE | Ethylbenzene | ETBZ | 106.165 | FALSE | A. Censullo, California Polytechic State University, San Luis Obispo, "Development of Species Profiles for Selected Organic Emission Sources; Volume I: Oil Field Fugitive Emissions", ARB Contract A832-059, April 30, 1991.
[29 empty] | 1.2195 | 491 | 7.6645 | -99 | N/A | GC-MS | 75-28-5 |  | 43214 | TRUE | FALSE | Isobutane | I_BUTA | 58.1222 | FALSE | A. Censullo, California Polytechic State University, San Luis Obispo, "Development of Species Profiles for Selected Organic Emission Sources; Volume I: Oil Field Fugitive Emissions", ARB Contract A832-059, April 30, 1991.
[29 empty] | 1.2195 | 499 | 0.0608 | -99 | N/A | GC-MS |  | E17133786 | 45105 | FALSE | FALSE | Isomers of butylbenzene |  | 134.2182 | FALSE | A. Censullo, California Polytechic State University, San Luis Obispo, "Development of Species Profiles for Selected Organic Emission Sources; Volume I: Oil Field Fugitive Emissions", ARB Contract A832-059, April 30, 1991.
[29 empty] | 1.2195 | 508 | 8.6462 | -99 | N/A | GC-MS | 78-78-4 |  | 98132 | TRUE | FALSE | Isopentane (2-Methylbutane) | IPENTA | 72.1488 | FALSE | A. Censullo, California Polytechic State University, San Luis Obispo, "Development of Species Profiles for Selected Organic Emission Sources; Volume I: Oil Field Fugitive Emissions", ARB Contract A832-059, April 30, 1991.
[29 empty] | 1.2195 | 514 | 0.0516 | -99 | N/A | GC-MS | 98-82-8 |  | 98043 | TRUE | TRUE | Isopropylbenzene (cumene) | IPRBZ | 120.1916 | FALSE | A. Censullo, California Polytechic State University, San Luis Obispo, "Development of Species Profiles for Selected Organic Emission Sources; Volume I: Oil Field Fugitive Emissions", ARB Contract A832-059, April 30, 1991.
[29 empty] | 1.2195 | 524 | 0.5832 | -99 | N/A | GC-MS | 108-38-3 |  | 45205 | FALSE | TRUE | M-xylene | M_XYL | 106.165 | FALSE | A. Censullo, California Polytechic State University, San Luis Obispo, "Development of Species Profiles for Selected Organic Emission Sources; Volume I: Oil Field Fugitive Emissions", ARB Contract A832-059, April 30, 1991.
[29 empty] | 1.2195 | 529 | 9.3724 | -99 | N/A | GC-MS | 74-82-8 |  | 43201 | FALSE | FALSE | Methane |  | 16.0425 | TRUE | A. Censullo, California Polytechic State University, San Luis Obispo, "Development of Species Profiles for Selected Organic Emission Sources; Volume I: Oil Field Fugitive Emissions", ARB Contract A832-059, April 30, 1991.
[29 empty] | 1.2195 | 550 | 2.0391 | -99 | N/A | GC-MS | 108-87-2 |  | 43261 | TRUE | FALSE | Methylcyclohexane | MECYHX | 98.1861 | FALSE | A. Censullo, California Polytechic State University, San Luis Obispo, "Development of Species Profiles for Selected Organic Emission Sources; Volume I: Oil Field Fugitive Emissions", ARB Contract A832-059, April 30, 1991.
[29 empty] | 1.2195 | 551 | 3.1383 | -99 | N/A | GC-MS | 96-37-7 |  | 43262 | TRUE | FALSE | Methylcyclopentane | MCYPNA | 84.1595 | FALSE | A. Censullo, California Polytechic State University, San Luis Obispo, "Development of Species Profiles for Selected Organic Emission Sources; Volume I: Oil Field Fugitive Emissions", ARB Contract A832-059, April 30, 1991.
[29 empty] | 1.2195 | 592 | 14.2861 | -99 | N/A | GC-MS | 106-97-8 |  | 43212 | TRUE | FALSE | N-butane | N_BUTA | 58.1222 | FALSE | A. Censullo, California Polytechic State University, San Luis Obispo, "Development of Species Profiles for Selected Organic Emission Sources; Volume I: Oil Field Fugitive Emissions", ARB Contract A832-059, April 30, 1991.
[29 empty] | 1.2195 | 600 | 1.0401 | -99 | N/A | GC-MS | 142-82-5 |  | 43232 | TRUE | FALSE | N-heptane | N_HEPT | 100.2019 | FALSE | A. Censullo, California Polytechic State University, San Luis Obispo, "Development of Species Profiles for Selected Organic Emission Sources; Volume I: Oil Field Fugitive Emissions", ARB Contract A832-059, April 30, 1991.
[29 empty] | 1.2195 | 601 | 1.9154 | -99 | N/A | GC-MS | 110-54-3 |  | 43231 | TRUE | TRUE | N-hexane | N_HEX | 86.1754 | FALSE | A. Censullo, California Polytechic State University, San Luis Obispo, "Development of Species Profiles for Selected Organic Emission Sources; Volume I: Oil Field Fugitive Emissions", ARB Contract A832-059, April 30, 1991.
[29 empty] | 1.2195 | 603 | 0.3525 | -99 | N/A | GC-MS | 111-84-2 |  | 43235 | TRUE | FALSE | N-nonane | N_NON | 128.2551 | FALSE | A. Censullo, California Polytechic State University, San Luis Obispo, "Development of Species Profiles for Selected Organic Emission Sources; Volume I: Oil Field Fugitive Emissions", ARB Contract A832-059, April 30, 1991.
[29 empty] | 1.2195 | 604 | 0.6727 | -99 | N/A | GC-MS | 111-65-9 |  | 43233 | TRUE | FALSE | N-octane | N_OCT | 114.2285 | FALSE | A. Censullo, California Polytechic State University, San Luis Obispo, "Development of Species Profiles for Selected Organic Emission Sources; Volume I: Oil Field Fugitive Emissions", ARB Contract A832-059, April 30, 1991.
[29 empty] | 1.2195 | 605 | 5.4645 | -99 | N/A | GC-MS | 109-66-0 |  | 43220 | TRUE | FALSE | N-pentane | N_PENT | 72.1488 | FALSE | A. Censullo, California Polytechic State University, San Luis Obispo, "Development of Species Profiles for Selected Organic Emission Sources; Volume I: Oil Field Fugitive Emissions", ARB Contract A832-059, April 30, 1991.
[29 empty] | 1.2195 | 608 | 0.1527 | -99 | N/A | GC-MS | 103-65-1 |  | 45209 | TRUE | FALSE | N-propylbenzene | N_PRBZ | 120.1916 | FALSE | A. Censullo, California Polytechic State University, San Luis Obispo, "Development of Species Profiles for Selected Organic Emission Sources; Volume I: Oil Field Fugitive Emissions", ARB Contract A832-059, April 30, 1991.
[29 empty] | 1.2195 | 620 | 0.2485 | -99 | N/A | GC-MS | 95-47-6 |  | 45204 | TRUE | TRUE | O-xylene | O_XYL | 106.165 | FALSE | A. Censullo, California Polytechic State University, San Luis Obispo, "Development of Species Profiles for Selected Organic Emission Sources; Volume I: Oil Field Fugitive Emissions", ARB Contract A832-059, April 30, 1991.
[29 empty] | 1.2195 | 671 | 3.7709 | -99 | N/A | GC-MS | 74-98-6 |  | 43204 | TRUE | FALSE | Propane | N_PROP | 44.0956 | FALSE | A. Censullo, California Polytechic State University, San Luis Obispo, "Development of Species Profiles for Selected Organic Emission Sources; Volume I: Oil Field Fugitive Emissions", ARB Contract A832-059, April 30, 1991.
[29 empty] | 1.2195 | 717 | 0.1805 | -99 | N/A | GC-MS | 108-88-3 |  | 45202 | TRUE | TRUE | Toluene | TOLUE | 92.1384 | FALSE | A. Censullo, California Polytechic State University, San Luis Obispo, "Development of Species Profiles for Selected Organic Emission Sources; Volume I: Oil Field Fugitive Emissions", ARB Contract A832-059, April 30, 1991.
[29 empty] | 1.2195 | 1924 | 0.6598 | -99 | N/A | GC-MS | N/A |  | 99110 | FALSE | FALSE | C-10 Compounds | S646 | 142.2817 | FALSE | A. Censullo, California Polytechic State University, San Luis Obispo, "Development of Species Profiles for Selected Organic Emission Sources; Volume I: Oil Field Fugitive Emissions", ARB Contract A832-059, April 30, 1991.
[29 empty] | 1.2195 | 1929 | 0.1404 | -99 | N/A | GC-MS | N/A |  | 99111 | FALSE | FALSE | C-11 Compounds | S647 | 156.3083 | FALSE | A. Censullo, California Polytechic State University, San Luis Obispo, "Development of Species Profiles for Selected Organic Emission Sources; Volume I: Oil Field Fugitive Emissions", ARB Contract A832-059, April 30, 1991.
[29 empty] | 1.2195 | 1986 | 0.9634 | -99 | N/A | GC-MS | N/A |  | 99105 | FALSE | FALSE | C-5 Compounds | S641 | 72.1488 | FALSE | A. Censullo, California Polytechic State University, San Luis Obispo, "Development of Species Profiles for Selected Organic Emission Sources; Volume I: Oil Field Fugitive Emissions", ARB Contract A832-059, April 30, 1991.
[29 empty] | 1.2195 | 1999 | 5.6426 | -99 | N/A | GC-MS | N/A |  | 99106 | FALSE | FALSE | C-6 Compounds | S642 | 86.1754 | FALSE | A. Censullo, California Polytechic State University, San Luis Obispo, "Development of Species Profiles for Selected Organic Emission Sources; Volume I: Oil Field Fugitive Emissions", ARB Contract A832-059, April 30, 1991.
[29 empty] | 1.2195 | 2005 | 5.487 | -99 | N/A | GC-MS | N/A |  | 99107 | FALSE | FALSE | C-7 Compounds | S643 | 100.2019 | FALSE | A. Censullo, California Polytechic State University, San Luis Obispo, "Development of Species Profiles for Selected Organic Emission Sources; Volume I: Oil Field Fugitive Emissions", ARB Contract A832-059, April 30, 1991.
[29 empty] | 1.2195 | 2011 | 5.4826 | -99 | N/A | GC-MS | N/A |  | 99108 | FALSE | FALSE | C-8 Compounds | S644 | 113.2116 | FALSE | A. Censullo, California Polytechic State University, San Luis Obispo, "Development of Species Profiles for Selected Organic Emission Sources; Volume I: Oil Field Fugitive Emissions", ARB Contract A832-059, April 30, 1991.
[29 empty] | 1.2195 | 2018 | 2.7415 | -99 | N/A | GC-MS | N/A |  | 99109 | FALSE | FALSE | C-9 Compounds | S645 | 127.2392 | FALSE | A. Censullo, California Polytechic State University, San Luis Obispo, "Development of Species Profiles for Selected Organic Emission Sources; Volume I: Oil Field Fugitive Emissions", ARB Contract A832-059, April 30, 1991.

## Compressor
Calculations | [10 empty] | Calculations
[Yellow-highlight cells are carried to data summary]
From Reference [1]
| Oil Field - Compressor - Vapor Recovery |  | Total | 100.0027 | MW of C4+ | 75.9305 | Total | 100 | 39.6972 | 100
# ROWS | 46 | undef_VOC | 2283 |  | Undefined VOC | 78.9319 |  |  | 17.0501 | 42.9505 | [34 empty] | Assumptions | References
ROW | GAS_PROFILE.NAME | PARAMETER | SPECIES_ID | WEIGHT_PER | SPECIES_PROPERTIES.NAME | SPEC_MW | HAS_FLOW/C4+ | AVG_W_PER | CONDITIONED | ADJUSTED | GAS_PROFILE.NAME | QUALITY | CONTROLS | P_DATE | NOTES | TOTAL | MASTER_POL | T_METHOD | NORM_BASIS | ORIG_COMPO | STANDARD | TEST_YEAR | J_RATING | V_RATING | D_RATING | REGION | SIBLING | VERSION | VOCtoTOG | SPECIES_ID | WEIGHT_PER | UNCERTAINT | UNC_METHOD | ANLYMETHOD | CAS | EPAID | SAROAD | PAMS | HAPS | SPECIES_PROPERTIES.NAME | SYMBOL | SPEC_MW | NonVOCTOG | DOCUMENT |  | [1]
12 | Oil Field - Compressor - Vapor Recovery | ethben12 | 80 | 0.0097 | 1-Methyl-2-ethylbenzene | 120.1916 | 1 | 0.0096997 | 0.0096997 | 0.024434 | Oil Field - Compressor - Vapor Recovery | D | None | 2013-05-25 |  | 100 | TOG | Representative mix of samples was designed to group numerous components into systems of varying complexity and function. Within each system, the nature of fugitive emissions from various components is considered identical or very similar. For example, t | TOG | C | TRUE | 1989 | 5 | 2 | 4 | California |  | 4.4 | 1.8322 | 80 | 0.0097 | -99 | N/A | GC-MS | 611-14-3 |  | 99915 | TRUE | FALSE | 1-Methyl-2-ethylbenzene | O_ETOL | 120.1916 | FALSE | A. Censullo, California Polytechic State University, San Luis Obispo, "Development of Species Profiles for Selected Organic Emission Sources; Volume I: Oil Field Fugitive Emissions", ARB Contract A832-059, April 30, 1991. |  | [1]
13 | Oil Field - Compressor - Vapor Recovery | ethben13 | 89 | 0.0107 | 1-Methyl-3-ethylbenzene (3-Ethyltoluene) | 120.1916 | 1 | 0.0107 | 0.0107 | 0.026953 | Oil Field - Compressor - Vapor Recovery | D | None | 2013-05-25 |  | 100 | TOG | Representative mix of samples was designed to group numerous components into systems of varying complexity and function. Within each system, the nature of fugitive emissions from various components is considered identical or very similar. For example, t | TOG | C | TRUE | 1989 | 5 | 2 | 4 | California |  | 4.4 | 1.8322 | 89 | 0.0107 | -99 | N/A | GC-MS | 620-14-4 |  | 99912 | TRUE | FALSE | 1-Methyl-3-ethylbenzene (3-Ethyltoluene) | M_ETOL | 120.1916 | FALSE | A. Censullo, California Polytechic State University, San Luis Obispo, "Development of Species Profiles for Selected Organic Emission Sources; Volume I: Oil Field Fugitive Emissions", ARB Contract A832-059, April 30, 1991. |  | [1]
14 | Oil Field - Compressor - Vapor Recovery | dimetbut22 | 122 | 0.1976 | 2,2-dimethylbutane | 86.1754 | 1 | 0.19759 | 0.19759 | 0.49775 | Oil Field - Compressor - Vapor Recovery | D | None | 2013-05-25 |  | 100 | TOG | Representative mix of samples was designed to group numerous components into systems of varying complexity and function. Within each system, the nature of fugitive emissions from various components is considered identical or very similar. For example, t | TOG | C | TRUE | 1989 | 5 | 2 | 4 | California |  | 4.4 | 1.8322 | 122 | 0.1976 | -99 | N/A | GC-MS | 75-83-2 |  | 43291 | TRUE | FALSE | 2,2-dimethylbutane | BU22DM | 86.1754 | FALSE | A. Censullo, California Polytechic State University, San Luis Obispo, "Development of Species Profiles for Selected Organic Emission Sources; Volume I: Oil Field Fugitive Emissions", ARB Contract A832-059, April 30, 1991. |  | [1]
15 | Oil Field - Compressor - Vapor Recovery | dimethpro | 127 | 0.117 | 2,2-dimethylpropane | 72.1488 | 1 | 0.117 | 0.117 | 0.29472 | Oil Field - Compressor - Vapor Recovery | D | None | 2013-05-25 |  | 100 | TOG | Representative mix of samples was designed to group numerous components into systems of varying complexity and function. Within each system, the nature of fugitive emissions from various components is considered identical or very similar. For example, t | TOG | C | TRUE | 1989 | 5 | 2 | 4 | California |  | 4.4 | 1.8322 | 127 | 0.117 | -99 | N/A | GC-MS | 463-82-1 |  | 98130 | FALSE | FALSE | 2,2-dimethylpropane |  | 72.1488 | FALSE | A. Censullo, California Polytechic State University, San Luis Obispo, "Development of Species Profiles for Selected Organic Emission Sources; Volume I: Oil Field Fugitive Emissions", ARB Contract A832-059, April 30, 1991. |  | [1]
16 | Oil Field - Compressor - Vapor Recovery | dimethhex23 | 138 | 0.0323 | 2,3-dimethylhexane | 114.2285 | 1 | 0.032299 | 0.032299 | 0.081364 | Oil Field - Compressor - Vapor Recovery | D | None | 2013-05-25 |  | 100 | TOG | Representative mix of samples was designed to group numerous components into systems of varying complexity and function. Within each system, the nature of fugitive emissions from various components is considered identical or very similar. For example, t | TOG | C | TRUE | 1989 | 5 | 2 | 4 | California |  | 4.4 | 1.8322 | 138 | 0.0323 | -99 | N/A | GC-MS | 584-94-1 |  | 98139 | FALSE | FALSE | 2,3-dimethylhexane |  | 114.2285 | FALSE | A. Censullo, California Polytechic State University, San Luis Obispo, "Development of Species Profiles for Selected Organic Emission Sources; Volume I: Oil Field Fugitive Emissions", ARB Contract A832-059, April 30, 1991. |  | [1]
17 | Oil Field - Compressor - Vapor Recovery | dimetpen3 | 140 | 0.2603 | 2,3-dimethylpentane | 100.2019 | 1 | 0.26029 | 0.26029 | 0.6557 | Oil Field - Compressor - Vapor Recovery | D | None | 2013-05-25 |  | 100 | TOG | Representative mix of samples was designed to group numerous components into systems of varying complexity and function. Within each system, the nature of fugitive emissions from various components is considered identical or very similar. For example, t | TOG | C | TRUE | 1989 | 5 | 2 | 4 | California |  | 4.4 | 1.8322 | 140 | 0.2603 | -99 | N/A | GC-MS | 565-59-3 |  | 43274 | TRUE | FALSE | 2,3-dimethylpentane | PEN23M | 100.2019 | FALSE | A. Censullo, California Polytechic State University, San Luis Obispo, "Development of Species Profiles for Selected Organic Emission Sources; Volume I: Oil Field Fugitive Emissions", ARB Contract A832-059, April 30, 1991. |  | [1]
18 | Oil Field - Compressor - Vapor Recovery | dimetpen4 | 152 | 0.1213 | 2,4-dimethylpentane | 100.2019 | 1 | 0.1213 | 0.1213 | 0.30555 | Oil Field - Compressor - Vapor Recovery | D | None | 2013-05-25 |  | 100 | TOG | Representative mix of samples was designed to group numerous components into systems of varying complexity and function. Within each system, the nature of fugitive emissions from various components is considered identical or very similar. For example, t | TOG | C | TRUE | 1989 | 5 | 2 | 4 | California |  | 4.4 | 1.8322 | 152 | 0.1213 | -99 | N/A | GC-MS | 108-08-7 |  | 43271 | TRUE | FALSE | 2,4-dimethylpentane | PEN24M | 100.2019 | FALSE | A. Censullo, California Polytechic State University, San Luis Obispo, "Development of Species Profiles for Selected Organic Emission Sources; Volume I: Oil Field Fugitive Emissions", ARB Contract A832-059, April 30, 1991. |  | [1]
19 | Oil Field - Compressor - Vapor Recovery | methep2 | 193 | 0.1416 | 2-methylheptane | 114.2285 | 1 | 0.1416 | 0.1416 | 0.35669 | Oil Field - Compressor - Vapor Recovery | D | None | 2013-05-25 |  | 100 | TOG | Representative mix of samples was designed to group numerous components into systems of varying complexity and function. Within each system, the nature of fugitive emissions from various components is considered identical or very similar. For example, t | TOG | C | TRUE | 1989 | 5 | 2 | 4 | California |  | 4.4 | 1.8322 | 193 | 0.1416 | -99 | N/A | GC-MS | 592-27-8 |  | 98140 | TRUE | FALSE | 2-methylheptane | HEP2ME | 114.2285 | FALSE | A. Censullo, California Polytechic State University, San Luis Obispo, "Development of Species Profiles for Selected Organic Emission Sources; Volume I: Oil Field Fugitive Emissions", ARB Contract A832-059, April 30, 1991. |  | [1]
20 | Oil Field - Compressor - Vapor Recovery | twomethex | 194 | 0.263 | 2-methylhexane | 100.2019 | 1 | 0.26299 | 0.26299 | 0.6625 | Oil Field - Compressor - Vapor Recovery | D | None | 2013-05-25 |  | 100 | TOG | Representative mix of samples was designed to group numerous components into systems of varying complexity and function. Within each system, the nature of fugitive emissions from various components is considered identical or very similar. For example, t | TOG | C | TRUE | 1989 | 5 | 2 | 4 | California |  | 4.4 | 1.8322 | 194 | 0.263 | -99 | N/A | GC-MS | 591-76-4 |  | 43275 | TRUE | FALSE | 2-methylhexane | HEXA2M | 100.2019 | FALSE | A. Censullo, California Polytechic State University, San Luis Obispo, "Development of Species Profiles for Selected Organic Emission Sources; Volume I: Oil Field Fugitive Emissions", ARB Contract A832-059, April 30, 1991. |  | [1]
21 | Oil Field - Compressor - Vapor Recovery | twometpen | 199 | 1.1492 | 2-methylpentane (isohexane) | 86.1754 | 1 | 1.1492 | 1.1492 | 2.8948 | Oil Field - Compressor - Vapor Recovery | D | None | 2013-05-25 |  | 100 | TOG | Representative mix of samples was designed to group numerous components into systems of varying complexity and function. Within each system, the nature of fugitive emissions from various components is considered identical or very similar. For example, t | TOG | C | TRUE | 1989 | 5 | 2 | 4 | California |  | 4.4 | 1.8322 | 199 | 1.1492 | -99 | N/A | GC-MS | 107-83-5 |  | 43229 | TRUE | FALSE | 2-methylpentane (isohexane) | PENA2M | 86.1754 | FALSE | A. Censullo, California Polytechic State University, San Luis Obispo, "Development of Species Profiles for Selected Organic Emission Sources; Volume I: Oil Field Fugitive Emissions", ARB Contract A832-059, April 30, 1991. |  | [1]
22 | Oil Field - Compressor - Vapor Recovery | ethylhexane | 226 | 0.0825 | 3-ethylhexane | 114.2285 | X | 0.082498 | X | 0 | Oil Field - Compressor - Vapor Recovery | D | None | 2013-05-25 |  | 100 | TOG | Representative mix of samples was designed to group numerous components into systems of varying complexity and function. Within each system, the nature of fugitive emissions from various components is considered identical or very similar. For example, t | TOG | C | TRUE | 1989 | 5 | 2 | 4 | California |  | 4.4 | 1.8322 | 226 | 0.0825 | -99 | N/A | GC-MS | 619-99-8 |  | 91039 | FALSE | FALSE | 3-ethylhexane |  | 114.2285 | FALSE | A. Censullo, California Polytechic State University, San Luis Obispo, "Development of Species Profiles for Selected Organic Emission Sources; Volume I: Oil Field Fugitive Emissions", ARB Contract A832-059, April 30, 1991. |  | [1]
23 | Oil Field - Compressor - Vapor Recovery | threemethex | 245 | 0.3573 | 3-methylhexane | 100.2019 | 1 | 0.35729 | 0.35729 | 0.90004 | Oil Field - Compressor - Vapor Recovery | D | None | 2013-05-25 |  | 100 | TOG | Representative mix of samples was designed to group numerous components into systems of varying complexity and function. Within each system, the nature of fugitive emissions from various components is considered identical or very similar. For example, t | TOG | C | TRUE | 1989 | 5 | 2 | 4 | California |  | 4.4 | 1.8322 | 245 | 0.3573 | -99 | N/A | GC-MS | 589-34-4 |  | 43295 | TRUE | FALSE | 3-methylhexane | HEXA3M | 100.2019 | FALSE | A. Censullo, California Polytechic State University, San Luis Obispo, "Development of Species Profiles for Selected Organic Emission Sources; Volume I: Oil Field Fugitive Emissions", ARB Contract A832-059, April 30, 1991. |  | [1]
24 | Oil Field - Compressor - Vapor Recovery | threemetpen | 248 | 0.7795 | 3-methylpentane | 86.1754 | 1 | 0.77948 | 0.77948 | 1.9636 | Oil Field - Compressor - Vapor Recovery | D | None | 2013-05-25 |  | 100 | TOG | Representative mix of samples was designed to group numerous components into systems of varying complexity and function. Within each system, the nature of fugitive emissions from various components is considered identical or very similar. For example, t | TOG | C | TRUE | 1989 | 5 | 2 | 4 | California |  | 4.4 | 1.8322 | 248 | 0.7795 | -99 | N/A | GC-MS | 96-14-0 |  | 43230 | TRUE | FALSE | 3-methylpentane | PENA3M | 86.1754 | FALSE | A. Censullo, California Polytechic State University, San Luis Obispo, "Development of Species Profiles for Selected Organic Emission Sources; Volume I: Oil Field Fugitive Emissions", ARB Contract A832-059, April 30, 1991. |  | [1]
25 | Oil Field - Compressor - Vapor Recovery | benzene | 302 | 0.0912 | Benzene | 78.1118 | 1 | 0.091198 | 0.091198 | 0.22973 | Oil Field - Compressor - Vapor Recovery | D | None | 2013-05-25 |  | 100 | TOG | Representative mix of samples was designed to group numerous components into systems of varying complexity and function. Within each system, the nature of fugitive emissions from various components is considered identical or very similar. For example, t | TOG | C | TRUE | 1989 | 5 | 2 | 4 | California |  | 4.4 | 1.8322 | 302 | 0.0912 | -99 | N/A | GC-MS | 71-43-2 |  | 45201 | TRUE | TRUE | Benzene | BENZE | 78.1118 | FALSE | A. Censullo, California Polytechic State University, San Luis Obispo, "Development of Species Profiles for Selected Organic Emission Sources; Volume I: Oil Field Fugitive Emissions", ARB Contract A832-059, April 30, 1991. |  | [1]
26 | Oil Field - Compressor - Vapor Recovery | cyclohexane | 385 | 0.0307 | Cyclohexane | 84.1595 | 1 | 0.030699 | 0.030699 | 0.077333 | Oil Field - Compressor - Vapor Recovery | D | None | 2013-05-25 |  | 100 | TOG | Representative mix of samples was designed to group numerous components into systems of varying complexity and function. Within each system, the nature of fugitive emissions from various components is considered identical or very similar. For example, t | TOG | C | TRUE | 1989 | 5 | 2 | 4 | California |  | 4.4 | 1.8322 | 385 | 0.0307 | -99 | N/A | GC-MS | 110-82-7 |  | 43248 | TRUE | FALSE | Cyclohexane | CYHEXA | 84.1595 | FALSE | A. Censullo, California Polytechic State University, San Luis Obispo, "Development of Species Profiles for Selected Organic Emission Sources; Volume I: Oil Field Fugitive Emissions", ARB Contract A832-059, April 30, 1991. |  | [1]
27 | Oil Field - Compressor - Vapor Recovery | cyclopentane | 390 | 0.474 | Cyclopentane | 70.1329 | 1 | 0.47399 | 0.47399 | 1.194 | Oil Field - Compressor - Vapor Recovery | D | None | 2013-05-25 |  | 100 | TOG | Representative mix of samples was designed to group numerous components into systems of varying complexity and function. Within each system, the nature of fugitive emissions from various components is considered identical or very similar. For example, t | TOG | C | TRUE | 1989 | 5 | 2 | 4 | California |  | 4.4 | 1.8322 | 390 | 0.474 | -99 | N/A | GC-MS | 287-92-3 |  | 43242 | TRUE | FALSE | Cyclopentane | CPENTA | 70.1329 | FALSE | A. Censullo, California Polytechic State University, San Luis Obispo, "Development of Species Profiles for Selected Organic Emission Sources; Volume I: Oil Field Fugitive Emissions", ARB Contract A832-059, April 30, 1991. |  | [1]
28 | Oil Field - Compressor - Vapor Recovery | ethane | 438 | 7.68 | Ethane | 30.069 | 2 | 7.6798 | 0 | 0 | Oil Field - Compressor - Vapor Recovery | D | None | 2013-05-25 |  | 100 | TOG | Representative mix of samples was designed to group numerous components into systems of varying complexity and function. Within each system, the nature of fugitive emissions from various components is considered identical or very similar. For example, t | TOG | C | TRUE | 1989 | 5 | 2 | 4 | California |  | 4.4 | 1.8322 | 438 | 7.68 | -99 | N/A | GC-MS | 74-84-0 |  | 43202 | TRUE | FALSE | Ethane | ETHANE | 30.069 | TRUE | A. Censullo, California Polytechic State University, San Luis Obispo, "Development of Species Profiles for Selected Organic Emission Sources; Volume I: Oil Field Fugitive Emissions", ARB Contract A832-059, April 30, 1991. |  | [1]
29 | Oil Field - Compressor - Vapor Recovery | ethyl_benz | 449 | 0.1219 | Ethylbenzene | 106.165 | 1 | 0.1219 | 0.1219 | 0.30707 | Oil Field - Compressor - Vapor Recovery | D | None | 2013-05-25 |  | 100 | TOG | Representative mix of samples was designed to group numerous components into systems of varying complexity and function. Within each system, the nature of fugitive emissions from various components is considered identical or very similar. For example, t | TOG | C | TRUE | 1989 | 5 | 2 | 4 | California |  | 4.4 | 1.8322 | 449 | 0.1219 | -99 | N/A | GC-MS | 100-41-4 |  | 45203 | TRUE | TRUE | Ethylbenzene | ETBZ | 106.165 | FALSE | A. Censullo, California Polytechic State University, San Luis Obispo, "Development of Species Profiles for Selected Organic Emission Sources; Volume I: Oil Field Fugitive Emissions", ARB Contract A832-059, April 30, 1991. |  | [1]
30 | Oil Field - Compressor - Vapor Recovery | isobut | 491 | 3.3993 | Isobutane | 58.1222 | 1 | 3.3992 | 3.3992 | 8.5628 | Oil Field - Compressor - Vapor Recovery | D | None | 2013-05-25 |  | 100 | TOG | Representative mix of samples was designed to group numerous components into systems of varying complexity and function. Within each system, the nature of fugitive emissions from various components is considered identical or very similar. For example, t | TOG | C | TRUE | 1989 | 5 | 2 | 4 | California |  | 4.4 | 1.8322 | 491 | 3.3993 | -99 | N/A | GC-MS | 75-28-5 |  | 43214 | TRUE | FALSE | Isobutane | I_BUTA | 58.1222 | FALSE | A. Censullo, California Polytechic State University, San Luis Obispo, "Development of Species Profiles for Selected Organic Emission Sources; Volume I: Oil Field Fugitive Emissions", ARB Contract A832-059, April 30, 1991. |  | [1]
31 | Oil Field - Compressor - Vapor Recovery | i_but | 499 | 0.0072 | Isomers of butylbenzene | 134.2182 | 1 | 0.0071998 | 0.0071998 | 0.018137 | Oil Field - Compressor - Vapor Recovery | D | None | 2013-05-25 |  | 100 | TOG | Representative mix of samples was designed to group numerous components into systems of varying complexity and function. Within each system, the nature of fugitive emissions from various components is considered identical or very similar. For example, t | TOG | C | TRUE | 1989 | 5 | 2 | 4 | California |  | 4.4 | 1.8322 | 499 | 0.0072 | -99 | N/A | GC-MS |  | E17133786 | 45105 | FALSE | FALSE | Isomers of butylbenzene |  | 134.2182 | FALSE | A. Censullo, California Polytechic State University, San Luis Obispo, "Development of Species Profiles for Selected Organic Emission Sources; Volume I: Oil Field Fugitive Emissions", ARB Contract A832-059, April 30, 1991. |  | [1]
32 | Oil Field - Compressor - Vapor Recovery | isopentane | 508 | 1.5246 | Isopentane (2-Methylbutane) | 72.1488 | 1 | 1.5246 | 1.5246 | 3.8405 | Oil Field - Compressor - Vapor Recovery | D | None | 2013-05-25 |  | 100 | TOG | Representative mix of samples was designed to group numerous components into systems of varying complexity and function. Within each system, the nature of fugitive emissions from various components is considered identical or very similar. For example, t | TOG | C | TRUE | 1989 | 5 | 2 | 4 | California |  | 4.4 | 1.8322 | 508 | 1.5246 | -99 | N/A | GC-MS | 78-78-4 |  | 98132 | TRUE | FALSE | Isopentane (2-Methylbutane) | IPENTA | 72.1488 | FALSE | A. Censullo, California Polytechic State University, San Luis Obispo, "Development of Species Profiles for Selected Organic Emission Sources; Volume I: Oil Field Fugitive Emissions", ARB Contract A832-059, April 30, 1991. |  | [1]
33 | Oil Field - Compressor - Vapor Recovery | M_xylene | 524 | 0.0333 | M-xylene | 106.165 | 1 | 0.033299 | 0.033299 | 0.083883 | Oil Field - Compressor - Vapor Recovery | D | None | 2013-05-25 |  | 100 | TOG | Representative mix of samples was designed to group numerous components into systems of varying complexity and function. Within each system, the nature of fugitive emissions from various components is considered identical or very similar. For example, t | TOG | C | TRUE | 1989 | 5 | 2 | 4 | California |  | 4.4 | 1.8322 | 524 | 0.0333 | -99 | N/A | GC-MS | 108-38-3 |  | 45205 | FALSE | TRUE | M-xylene | M_XYL | 106.165 | FALSE | A. Censullo, California Polytechic State University, San Luis Obispo, "Development of Species Profiles for Selected Organic Emission Sources; Volume I: Oil Field Fugitive Emissions", ARB Contract A832-059, April 30, 1991. | [5] | [1]
34 | Oil Field - Compressor - Vapor Recovery | methane | 529 | 37.7408 | Methane | 16.0425 | 2 | 37.7398 | 0 | 0 | Oil Field - Compressor - Vapor Recovery | D | None | 2013-05-25 |  | 100 | TOG | Representative mix of samples was designed to group numerous components into systems of varying complexity and function. Within each system, the nature of fugitive emissions from various components is considered identical or very similar. For example, t | TOG | C | TRUE | 1989 | 5 | 2 | 4 | California |  | 4.4 | 1.8322 | 529 | 37.7408 | -99 | N/A | GC-MS | 74-82-8 |  | 43201 | FALSE | FALSE | Methane |  | 16.0425 | TRUE | A. Censullo, California Polytechic State University, San Luis Obispo, "Development of Species Profiles for Selected Organic Emission Sources; Volume I: Oil Field Fugitive Emissions", ARB Contract A832-059, April 30, 1991. |  | [1]
35 | Oil Field - Compressor - Vapor Recovery | methcychex | 550 | 1.1612 | Methylcyclohexane | 98.1861 | 1 | 1.1612 | 1.1612 | 2.9251 | Oil Field - Compressor - Vapor Recovery | D | None | 2013-05-25 |  | 100 | TOG | Representative mix of samples was designed to group numerous components into systems of varying complexity and function. Within each system, the nature of fugitive emissions from various components is considered identical or very similar. For example, t | TOG | C | TRUE | 1989 | 5 | 2 | 4 | California |  | 4.4 | 1.8322 | 550 | 1.1612 | -99 | N/A | GC-MS | 108-87-2 |  | 43261 | TRUE | FALSE | Methylcyclohexane | MECYHX | 98.1861 | FALSE | A. Censullo, California Polytechic State University, San Luis Obispo, "Development of Species Profiles for Selected Organic Emission Sources; Volume I: Oil Field Fugitive Emissions", ARB Contract A832-059, April 30, 1991. |  | [1]
36 | Oil Field - Compressor - Vapor Recovery | methcycpen | 551 | 1.909 | Methylcyclopentane | 84.1595 | 1 | 1.9089 | 1.9089 | 4.8088 | Oil Field - Compressor - Vapor Recovery | D | None | 2013-05-25 |  | 100 | TOG | Representative mix of samples was designed to group numerous components into systems of varying complexity and function. Within each system, the nature of fugitive emissions from various components is considered identical or very similar. For example, t | TOG | C | TRUE | 1989 | 5 | 2 | 4 | California |  | 4.4 | 1.8322 | 551 | 1.909 | -99 | N/A | GC-MS | 96-37-7 |  | 43262 | TRUE | FALSE | Methylcyclopentane | MCYPNA | 84.1595 | FALSE | A. Censullo, California Polytechic State University, San Luis Obispo, "Development of Species Profiles for Selected Organic Emission Sources; Volume I: Oil Field Fugitive Emissions", ARB Contract A832-059, April 30, 1991. |  | [1]
37 | Oil Field - Compressor - Vapor Recovery | N_but | 592 | 6.7414 | N-butane | 58.1222 | 1 | 6.7412 | 6.7412 | 16.9816 | Oil Field - Compressor - Vapor Recovery | D | None | 2013-05-25 |  | 100 | TOG | Representative mix of samples was designed to group numerous components into systems of varying complexity and function. Within each system, the nature of fugitive emissions from various components is considered identical or very similar. For example, t | TOG | C | TRUE | 1989 | 5 | 2 | 4 | California |  | 4.4 | 1.8322 | 592 | 6.7414 | -99 | N/A | GC-MS | 106-97-8 |  | 43212 | TRUE | FALSE | N-butane | N_BUTA | 58.1222 | FALSE | A. Censullo, California Polytechic State University, San Luis Obispo, "Development of Species Profiles for Selected Organic Emission Sources; Volume I: Oil Field Fugitive Emissions", ARB Contract A832-059, April 30, 1991. |  | [1]
38 | Oil Field - Compressor - Vapor Recovery | N_dec | 598 | 0.0094 | N-decane | 142.2817 | 1 | 0.0093997 | 0.0093997 | 0.023679 | Oil Field - Compressor - Vapor Recovery | D | None | 2013-05-25 |  | 100 | TOG | Representative mix of samples was designed to group numerous components into systems of varying complexity and function. Within each system, the nature of fugitive emissions from various components is considered identical or very similar. For example, t | TOG | C | TRUE | 1989 | 5 | 2 | 4 | California |  | 4.4 | 1.8322 | 598 | 0.0094 | -99 | N/A | GC-MS | 124-18-5 |  | 43238 | TRUE | FALSE | N-decane | N_DEC | 142.2817 | FALSE | A. Censullo, California Polytechic State University, San Luis Obispo, "Development of Species Profiles for Selected Organic Emission Sources; Volume I: Oil Field Fugitive Emissions", ARB Contract A832-059, April 30, 1991. |  | [1]
39 | Oil Field - Compressor - Vapor Recovery | N_hep | 600 | 0.4367 | N-heptane | 100.2019 | 1 | 0.43669 | 0.43669 | 1.1 | Oil Field - Compressor - Vapor Recovery | D | None | 2013-05-25 |  | 100 | TOG | Representative mix of samples was designed to group numerous components into systems of varying complexity and function. Within each system, the nature of fugitive emissions from various components is considered identical or very similar. For example, t | TOG | C | TRUE | 1989 | 5 | 2 | 4 | California |  | 4.4 | 1.8322 | 600 | 0.4367 | -99 | N/A | GC-MS | 142-82-5 |  | 43232 | TRUE | FALSE | N-heptane | N_HEPT | 100.2019 | FALSE | A. Censullo, California Polytechic State University, San Luis Obispo, "Development of Species Profiles for Selected Organic Emission Sources; Volume I: Oil Field Fugitive Emissions", ARB Contract A832-059, April 30, 1991. |  | [1]
40 | Oil Field - Compressor - Vapor Recovery | N_hex | 601 | 1.2686 | N-hexane | 86.1754 | 1 | 1.2686 | 1.2686 | 3.1956 | Oil Field - Compressor - Vapor Recovery | D | None | 2013-05-25 |  | 100 | TOG | Representative mix of samples was designed to group numerous components into systems of varying complexity and function. Within each system, the nature of fugitive emissions from various components is considered identical or very similar. For example, t | TOG | C | TRUE | 1989 | 5 | 2 | 4 | California |  | 4.4 | 1.8322 | 601 | 1.2686 | -99 | N/A | GC-MS | 110-54-3 |  | 43231 | TRUE | TRUE | N-hexane | N_HEX | 86.1754 | FALSE | A. Censullo, California Polytechic State University, San Luis Obispo, "Development of Species Profiles for Selected Organic Emission Sources; Volume I: Oil Field Fugitive Emissions", ARB Contract A832-059, April 30, 1991. |  | [1]
41 | Oil Field - Compressor - Vapor Recovery | N_nonane | 603 | 0.0241 | N-nonane | 128.2551 | 1 | 0.024099 | 0.024099 | 0.060708 | Oil Field - Compressor - Vapor Recovery | D | None | 2013-05-25 |  | 100 | TOG | Representative mix of samples was designed to group numerous components into systems of varying complexity and function. Within each system, the nature of fugitive emissions from various components is considered identical or very similar. For example, t | TOG | C | TRUE | 1989 | 5 | 2 | 4 | California |  | 4.4 | 1.8322 | 603 | 0.0241 | -99 | N/A | GC-MS | 111-84-2 |  | 43235 | TRUE | FALSE | N-nonane | N_NON | 128.2551 | FALSE | A. Censullo, California Polytechic State University, San Luis Obispo, "Development of Species Profiles for Selected Organic Emission Sources; Volume I: Oil Field Fugitive Emissions", ARB Contract A832-059, April 30, 1991. |  | [1]
42 | Oil Field - Compressor - Vapor Recovery | N_octane | 604 | 0.3093 | N-octane | 114.2285 | 1 | 0.30929 | 0.30929 | 0.77913 | Oil Field - Compressor - Vapor Recovery | D | None | 2013-05-25 |  | 100 | TOG | Representative mix of samples was designed to group numerous components into systems of varying complexity and function. Within each system, the nature of fugitive emissions from various components is considered identical or very similar. For example, t | TOG | C | TRUE | 1989 | 5 | 2 | 4 | California |  | 4.4 | 1.8322 | 604 | 0.3093 | -99 | N/A | GC-MS | 111-65-9 |  | 43233 | TRUE | FALSE | N-octane | N_OCT | 114.2285 | FALSE | A. Censullo, California Polytechic State University, San Luis Obispo, "Development of Species Profiles for Selected Organic Emission Sources; Volume I: Oil Field Fugitive Emissions", ARB Contract A832-059, April 30, 1991. |  | [1]
43 | Oil Field - Compressor - Vapor Recovery | N_pentane | 605 | 1.422 | N-pentane | 72.1488 | 1 | 1.422 | 1.422 | 3.582 | Oil Field - Compressor - Vapor Recovery | D | None | 2013-05-25 |  | 100 | TOG | Representative mix of samples was designed to group numerous components into systems of varying complexity and function. Within each system, the nature of fugitive emissions from various components is considered identical or very similar. For example, t | TOG | C | TRUE | 1989 | 5 | 2 | 4 | California |  | 4.4 | 1.8322 | 605 | 1.422 | -99 | N/A | GC-MS | 109-66-0 |  | 43220 | TRUE | FALSE | N-pentane | N_PENT | 72.1488 | FALSE | A. Censullo, California Polytechic State University, San Luis Obispo, "Development of Species Profiles for Selected Organic Emission Sources; Volume I: Oil Field Fugitive Emissions", ARB Contract A832-059, April 30, 1991. |  | [1]
44 | Oil Field - Compressor - Vapor Recovery | N_proben | 608 | 0.0138 | N-propylbenzene | 120.1916 | 1 | 0.0138 | 0.0138 | 0.034762 | Oil Field - Compressor - Vapor Recovery | D | None | 2013-05-25 |  | 100 | TOG | Representative mix of samples was designed to group numerous components into systems of varying complexity and function. Within each system, the nature of fugitive emissions from various components is considered identical or very similar. For example, t | TOG | C | TRUE | 1989 | 5 | 2 | 4 | California |  | 4.4 | 1.8322 | 608 | 0.0138 | -99 | N/A | GC-MS | 103-65-1 |  | 45209 | TRUE | FALSE | N-propylbenzene | N_PRBZ | 120.1916 | FALSE | A. Censullo, California Polytechic State University, San Luis Obispo, "Development of Species Profiles for Selected Organic Emission Sources; Volume I: Oil Field Fugitive Emissions", ARB Contract A832-059, April 30, 1991. |  | [1]
45 | Oil Field - Compressor - Vapor Recovery | O_xylene | 620 | 0.0378 | O-xylene | 106.165 | 1 | 0.037799 | 0.037799 | 0.095218 | Oil Field - Compressor - Vapor Recovery | D | None | 2013-05-25 |  | 100 | TOG | Representative mix of samples was designed to group numerous components into systems of varying complexity and function. Within each system, the nature of fugitive emissions from various components is considered identical or very similar. For example, t | TOG | C | TRUE | 1989 | 5 | 2 | 4 | California |  | 4.4 | 1.8322 | 620 | 0.0378 | -99 | N/A | GC-MS | 95-47-6 |  | 45204 | TRUE | TRUE | O-xylene | O_XYL | 106.165 | FALSE | A. Censullo, California Polytechic State University, San Luis Obispo, "Development of Species Profiles for Selected Organic Emission Sources; Volume I: Oil Field Fugitive Emissions", ARB Contract A832-059, April 30, 1991. | [5] | [1]
46 | Oil Field - Compressor - Vapor Recovery | P_xylene | 648 | 0.0545 | P-xylene | 106.165 | 1 | 0.054499 | 0.054499 | 0.13729 | Oil Field - Compressor - Vapor Recovery | D | None | 2013-05-25 |  | 100 | TOG | Representative mix of samples was designed to group numerous components into systems of varying complexity and function. Within each system, the nature of fugitive emissions from various components is considered identical or very similar. For example, t | TOG | C | TRUE | 1989 | 5 | 2 | 4 | California |  | 4.4 | 1.8322 | 648 | 0.0545 | -99 | N/A | GC-MS | 106-42-3 |  | 45206 | FALSE | TRUE | P-xylene | P_XYL | 106.165 | FALSE | A. Censullo, California Polytechic State University, San Luis Obispo, "Development of Species Profiles for Selected Organic Emission Sources; Volume I: Oil Field Fugitive Emissions", ARB Contract A832-059, April 30, 1991. | [5] | [1]
47 | Oil Field - Compressor - Vapor Recovery | propane | 671 | 14.8836 | Propane | 44.0956 | 2 | 14.8832 | 0 | 0 | Oil Field - Compressor - Vapor Recovery | D | None | 2013-05-25 |  | 100 | TOG | Representative mix of samples was designed to group numerous components into systems of varying complexity and function. Within each system, the nature of fugitive emissions from various components is considered identical or very similar. For example, t | TOG | C | TRUE | 1989 | 5 | 2 | 4 | California |  | 4.4 | 1.8322 | 671 | 14.8836 | -99 | N/A | GC-MS | 74-98-6 |  | 43204 | TRUE | FALSE | Propane | N_PROP | 44.0956 | FALSE | A. Censullo, California Polytechic State University, San Luis Obispo, "Development of Species Profiles for Selected Organic Emission Sources; Volume I: Oil Field Fugitive Emissions", ARB Contract A832-059, April 30, 1991. |  | [1]
48 | Oil Field - Compressor - Vapor Recovery | T_butben | 703 | 0.0115 | T-butylbenzene | 134.2182 | X | 0.0115 | X | 0 | Oil Field - Compressor - Vapor Recovery | D | None | 2013-05-25 |  | 100 | TOG | Representative mix of samples was designed to group numerous components into systems of varying complexity and function. Within each system, the nature of fugitive emissions from various components is considered identical or very similar. For example, t | TOG | C | TRUE | 1989 | 5 | 2 | 4 | California |  | 4.4 | 1.8322 | 703 | 0.0115 | -99 | N/A | GC-MS | 98-06-6 |  | 45215 | FALSE | FALSE | T-butylbenzene |  | 134.2182 | FALSE | A. Censullo, California Polytechic State University, San Luis Obispo, "Development of Species Profiles for Selected Organic Emission Sources; Volume I: Oil Field Fugitive Emissions", ARB Contract A832-059, April 30, 1991. |  | [1]
49 | Oil Field - Compressor - Vapor Recovery | toluene | 717 | 0.1382 | Toluene | 92.1384 | 1 | 0.1382 | 0.1382 | 0.34813 | Oil Field - Compressor - Vapor Recovery | D | None | 2013-05-25 |  | 100 | TOG | Representative mix of samples was designed to group numerous components into systems of varying complexity and function. Within each system, the nature of fugitive emissions from various components is considered identical or very similar. For example, t | TOG | C | TRUE | 1989 | 5 | 2 | 4 | California |  | 4.4 | 1.8322 | 717 | 0.1382 | -99 | N/A | GC-MS | 108-88-3 |  | 45202 | TRUE | TRUE | Toluene | TOLUE | 92.1384 | FALSE | A. Censullo, California Polytechic State University, San Luis Obispo, "Development of Species Profiles for Selected Organic Emission Sources; Volume I: Oil Field Fugitive Emissions", ARB Contract A832-059, April 30, 1991. |  | [1]
50 | Oil Field - Compressor - Vapor Recovery | c10_comp | 1924 | 0.1073 | C-10 Compounds | 142.2817 | X | 0.1073 | X | 0 | Oil Field - Compressor - Vapor Recovery | D | None | 2013-05-25 |  | 100 | TOG | Representative mix of samples was designed to group numerous components into systems of varying complexity and function. Within each system, the nature of fugitive emissions from various components is considered identical or very similar. For example, t | TOG | C | TRUE | 1989 | 5 | 2 | 4 | California |  | 4.4 | 1.8322 | 1924 | 0.1073 | -99 | N/A | GC-MS | N/A |  | 99110 | FALSE | FALSE | C-10 Compounds | S646 | 142.2817 | FALSE | A. Censullo, California Polytechic State University, San Luis Obispo, "Development of Species Profiles for Selected Organic Emission Sources; Volume I: Oil Field Fugitive Emissions", ARB Contract A832-059, April 30, 1991. |  | [1]
51 | Oil Field - Compressor - Vapor Recovery | c11_comp | 1929 | 0.0068 | C-11 Compounds | 156.3083 | X | 0.0067998 | X | 0 | Oil Field - Compressor - Vapor Recovery | D | None | 2013-05-25 |  | 100 | TOG | Representative mix of samples was designed to group numerous components into systems of varying complexity and function. Within each system, the nature of fugitive emissions from various components is considered identical or very similar. For example, t | TOG | C | TRUE | 1989 | 5 | 2 | 4 | California |  | 4.4 | 1.8322 | 1929 | 0.0068 | -99 | N/A | GC-MS | N/A |  | 99111 | FALSE | FALSE | C-11 Compounds | S647 | 156.3083 | FALSE | A. Censullo, California Polytechic State University, San Luis Obispo, "Development of Species Profiles for Selected Organic Emission Sources; Volume I: Oil Field Fugitive Emissions", ARB Contract A832-059, April 30, 1991. |  | [1]
52 | Oil Field - Compressor - Vapor Recovery | c_4_comp | 1976 | 6.1069 | C-4 Compounds | 56.1063 | X | 6.1067 | X | 0 | Oil Field - Compressor - Vapor Recovery | D | None | 2013-05-25 |  | 100 | TOG | Representative mix of samples was designed to group numerous components into systems of varying complexity and function. Within each system, the nature of fugitive emissions from various components is considered identical or very similar. For example, t | TOG | C | TRUE | 1989 | 5 | 2 | 4 | California |  | 4.4 | 1.8322 | 1976 | 6.1069 | -99 | N/A | GC-MS | N/A |  | 99104 | FALSE | FALSE | C-4 Compounds | S640 | 56.1063 | FALSE | A. Censullo, California Polytechic State University, San Luis Obispo, "Development of Species Profiles for Selected Organic Emission Sources; Volume I: Oil Field Fugitive Emissions", ARB Contract A832-059, April 30, 1991. |  | [1]
53 | Oil Field - Compressor - Vapor Recovery | c5_comp | 1986 | 3.0812 | C-5 Compounds | 72.1488 | X | 3.0811 | X | 0 | Oil Field - Compressor - Vapor Recovery | D | None | 2013-05-25 |  | 100 | TOG | Representative mix of samples was designed to group numerous components into systems of varying complexity and function. Within each system, the nature of fugitive emissions from various components is considered identical or very similar. For example, t | TOG | C | TRUE | 1989 | 5 | 2 | 4 | California |  | 4.4 | 1.8322 | 1986 | 3.0812 | -99 | N/A | GC-MS | N/A |  | 99105 | FALSE | FALSE | C-5 Compounds | S641 | 72.1488 | FALSE | A. Censullo, California Polytechic State University, San Luis Obispo, "Development of Species Profiles for Selected Organic Emission Sources; Volume I: Oil Field Fugitive Emissions", ARB Contract A832-059, April 30, 1991. |  | [1]
54 | Oil Field - Compressor - Vapor Recovery | c6_comp | 1999 | 3.3493 | C-6 Compounds | 86.1754 | X | 3.3492 | X | 0 | Oil Field - Compressor - Vapor Recovery | D | None | 2013-05-25 |  | 100 | TOG | Representative mix of samples was designed to group numerous components into systems of varying complexity and function. Within each system, the nature of fugitive emissions from various components is considered identical or very similar. For example, t | TOG | C | TRUE | 1989 | 5 | 2 | 4 | California |  | 4.4 | 1.8322 | 1999 | 3.3493 | -99 | N/A | GC-MS | N/A |  | 99106 | FALSE | FALSE | C-6 Compounds | S642 | 86.1754 | FALSE | A. Censullo, California Polytechic State University, San Luis Obispo, "Development of Species Profiles for Selected Organic Emission Sources; Volume I: Oil Field Fugitive Emissions", ARB Contract A832-059, April 30, 1991. |  | [1]
55 | Oil Field - Compressor - Vapor Recovery | c7_comp | 2005 | 2.3796 | C-7 Compounds | 100.2019 | X | 2.3795 | X | 0 | Oil Field - Compressor - Vapor Recovery | D | None | 2013-05-25 |  | 100 | TOG | Representative mix of samples was designed to group numerous components into systems of varying complexity and function. Within each system, the nature of fugitive emissions from various components is considered identical or very similar. For example, t | TOG | C | TRUE | 1989 | 5 | 2 | 4 | California |  | 4.4 | 1.8322 | 2005 | 2.3796 | -99 | N/A | GC-MS | N/A |  | 99107 | FALSE | FALSE | C-7 Compounds | S643 | 100.2019 | FALSE | A. Censullo, California Polytechic State University, San Luis Obispo, "Development of Species Profiles for Selected Organic Emission Sources; Volume I: Oil Field Fugitive Emissions", ARB Contract A832-059, April 30, 1991. |  | [1]
56 | Oil Field - Compressor - Vapor Recovery | c8_comp | 2011 | 1.3165 | C-8 Compounds | 113.2116 | X | 1.3165 | X | 0 | Oil Field - Compressor - Vapor Recovery | D | None | 2013-05-25 |  | 100 | TOG | Representative mix of samples was designed to group numerous components into systems of varying complexity and function. Within each system, the nature of fugitive emissions from various components is considered identical or very similar. For example, t | TOG | C | TRUE | 1989 | 5 | 2 | 4 | California |  | 4.4 | 1.8322 | 2011 | 1.3165 | -99 | N/A | GC-MS | N/A |  | 99108 | FALSE | FALSE | C-8 Compounds | S644 | 113.2116 | FALSE | A. Censullo, California Polytechic State University, San Luis Obispo, "Development of Species Profiles for Selected Organic Emission Sources; Volume I: Oil Field Fugitive Emissions", ARB Contract A832-059, April 30, 1991. |  | [1]
57 | Oil Field - Compressor - Vapor Recovery | c9_comp | 2018 | 0.609 | C-9 Compounds | 127.2392 | X | 0.60898 | X | 0 | Oil Field - Compressor - Vapor Recovery | D | None | 2013-05-25 |  | 100 | TOG | Representative mix of samples was designed to group numerous components into systems of varying complexity and function. Within each system, the nature of fugitive emissions from various components is considered identical or very similar. For example, t | TOG | C | TRUE | 1989 | 5 | 2 | 4 | California |  | 4.4 | 1.8322 | 2018 | 0.609 | -99 | N/A | GC-MS | N/A |  | 99109 | FALSE | FALSE | C-9 Compounds | S645 | 127.2392 | FALSE | A. Censullo, California Polytechic State University, San Luis Obispo, "Development of Species Profiles for Selected Organic Emission Sources; Volume I: Oil Field Fugitive Emissions", ARB Contract A832-059, April 30, 1991. |  | [1]

## Tank
Calculations | [10 empty] | Calculations
[Yellow-highlight cells are carried to data summary]
From Reference [1,3]
| Oil Field - Tank |  | Total | 1499.9856 | MW of C4+ | 77.509 | Total | 1463.8793 | 39.5397 | 100
# ROWS | 674 | undef_VOC | 2283 |  | Undefined VOC | 89.3801 |  |  | 12.0747 | 30.5382 | [34 empty] | Assumptions | References
ROW | GAS_PROFILE.NAME | PARAMETER | SPECIES_ID | WEIGHT_PER | SPECIES_PROPERTIES.NAME | SPEC_MW | HAS_FLOW/C4+ | AVG_W_PER | CONDITIONED | ADJUSTED | GAS_PROFILE.NAME | QUALITY | CONTROLS | P_DATE | NOTES | TOTAL | MASTER_POL | T_METHOD | NORM_BASIS | ORIG_COMPO | STANDARD | TEST_YEAR | J_RATING | V_RATING | D_RATING | REGION | SIBLING | VERSION | VOCtoTOG | SPECIES_ID | WEIGHT_PER | UNCERTAINT | UNC_METHOD | ANLYMETHOD | CAS | EPAID | SAROAD | PAMS | HAPS | SPECIES_PROPERTIES.NAME | SYMBOL | SPEC_MW | NonVOCTOG | DOCUMENT
12 | Oil Field - Tank | trimethben123 | 25 | 0.0289 | 1,2,3-trimethylbenzene | 120.1916 | 1 | 0.01056 | 0.01056 | 0.026708 | Oil Field - Tank | D | None | 2013-05-25 |  | 100 | TOG | Representative mix of samples was designed to group numerous components into systems of varying complexity and function. Within each system, the nature of fugitive emissions from various components is considered identical or very similar. For example, t | TOG | C | TRUE | 1989 | 5 | 2 | 4 | California |  | 4.4 | 2.1183 | 25 | 0.0289 | -99 | N/A | GC-MS | 526-73-8 |  | 45225 | TRUE | FALSE | 1,2,3-trimethylbenzene | BZ123M | 120.1916 | FALSE | A. Censullo, California Polytechic State University, San Luis Obispo, "Development of Species Profiles for Selected Organic Emission Sources; Volume I: Oil Field Fugitive Emissions", ARB Contract A832-059, April 30, 1991. |  | [1]
13 | Oil Field - Tank | trimetben124 | 30 | 0.035 | 1,2,4-trimethylbenzene (1,3,4-trimethylbenzene) | 120.1916 | 1 | 0.0114 | 0.0114 | 0.028832 | Oil Field - Tank | D | None | 2013-05-25 |  | 100 | TOG | Representative mix of samples was designed to group numerous components into systems of varying complexity and function. Within each system, the nature of fugitive emissions from various components is considered identical or very similar. For example, t | TOG | C | TRUE | 1989 | 5 | 2 | 4 | California |  | 4.4 | 2.1183 | 30 | 0.035 | -99 | N/A | GC-MS | 95-63-6 |  |  | TRUE | FALSE | 1,2,4-trimethylbenzene (1,3,4-trimethylbenzene) | BZ124M | 120.1916 | FALSE | A. Censullo, California Polytechic State University, San Luis Obispo, "Development of Species Profiles for Selected Organic Emission Sources; Volume I: Oil Field Fugitive Emissions", ARB Contract A832-059, April 30, 1991. |  | [1]
14 | Oil Field - Tank | trimethben135 | 44 | 0.0137 | 1,3,5-trimethylbenzene | 120.1916 | 1 | 0.013047 | 0.013047 | 0.032997 | Oil Field - Tank | D | None | 2013-05-25 |  | 100 | TOG | Representative mix of samples was designed to group numerous components into systems of varying complexity and function. Within each system, the nature of fugitive emissions from various components is considered identical or very similar. For example, t | TOG | C | TRUE | 1989 | 5 | 2 | 4 | California |  | 4.4 | 2.1183 | 44 | 0.0137 | -99 | N/A | GC-MS | 108-67-8 |  | 45207 | TRUE | FALSE | 1,3,5-trimethylbenzene | BZ135M | 120.1916 | FALSE | A. Censullo, California Polytechic State University, San Luis Obispo, "Development of Species Profiles for Selected Organic Emission Sources; Volume I: Oil Field Fugitive Emissions", ARB Contract A832-059, April 30, 1991. |  | [1]
15 | Oil Field - Tank | ethben13 | 89 | 0.0169 | 1-Methyl-3-ethylbenzene (3-Ethyltoluene) | 120.1916 | 1 | 0.010893 | 0.010893 | 0.027551 | Oil Field - Tank | D | None | 2013-05-25 |  | 100 | TOG | Representative mix of samples was designed to group numerous components into systems of varying complexity and function. Within each system, the nature of fugitive emissions from various components is considered identical or very similar. For example, t | TOG | C | TRUE | 1989 | 5 | 2 | 4 | California |  | 4.4 | 2.1183 | 89 | 0.0169 | -99 | N/A | GC-MS | 620-14-4 |  | 99912 | TRUE | FALSE | 1-Methyl-3-ethylbenzene (3-Ethyltoluene) | M_ETOL | 120.1916 | FALSE | A. Censullo, California Polytechic State University, San Luis Obispo, "Development of Species Profiles for Selected Organic Emission Sources; Volume I: Oil Field Fugitive Emissions", ARB Contract A832-059, April 30, 1991. |  | [1]
16 | Oil Field - Tank | dimetbut22 | 122 | 0.1824 | 2,2-dimethylbutane | 86.1754 | 2 | 0.085387 | 0 | 0 | Oil Field - Tank | D | None | 2013-05-25 |  | 100 | TOG | Representative mix of samples was designed to group numerous components into systems of varying complexity and function. Within each system, the nature of fugitive emissions from various components is considered identical or very similar. For example, t | TOG | C | TRUE | 1989 | 5 | 2 | 4 | California |  | 4.4 | 2.1183 | 122 | 0.1824 | -99 | N/A | GC-MS | 75-83-2 |  | 43291 | TRUE | FALSE | 2,2-dimethylbutane | BU22DM | 86.1754 | FALSE | A. Censullo, California Polytechic State University, San Luis Obispo, "Development of Species Profiles for Selected Organic Emission Sources; Volume I: Oil Field Fugitive Emissions", ARB Contract A832-059, April 30, 1991. |  | [1]
17 | Oil Field - Tank | dimethpro | 127 | 0.1106 | 2,2-dimethylpropane | 72.1488 | 1 | 0.097614 | 0.097614 | 0.24688 | Oil Field - Tank | D | None | 2013-05-25 |  | 100 | TOG | Representative mix of samples was designed to group numerous components into systems of varying complexity and function. Within each system, the nature of fugitive emissions from various components is considered identical or very similar. For example, t | TOG | C | TRUE | 1989 | 5 | 2 | 4 | California |  | 4.4 | 2.1183 | 127 | 0.1106 | -99 | N/A | GC-MS | 463-82-1 |  | 98130 | FALSE | FALSE | 2,2-dimethylpropane |  | 72.1488 | FALSE | A. Censullo, California Polytechic State University, San Luis Obispo, "Development of Species Profiles for Selected Organic Emission Sources; Volume I: Oil Field Fugitive Emissions", ARB Contract A832-059, April 30, 1991. |  | [1]
18 | Oil Field - Tank | trimentpen3 | 130 | 0.3075 | 2,3,4-trimethylpentane | 114.2285 | 1 | 0.22004 | 0.22004 | 0.55651 | Oil Field - Tank | D | None | 2013-05-25 |  | 100 | TOG | Representative mix of samples was designed to group numerous components into systems of varying complexity and function. Within each system, the nature of fugitive emissions from various components is considered identical or very similar. For example, t | TOG | C | TRUE | 1989 | 5 | 2 | 4 | California |  | 4.4 | 2.1183 | 130 | 0.3075 | -99 | N/A | GC-MS | 565-75-3 |  | 43279 | TRUE | FALSE | 2,3,4-trimethylpentane | PA234M | 114.2285 | FALSE | A. Censullo, California Polytechic State University, San Luis Obispo, "Development of Species Profiles for Selected Organic Emission Sources; Volume I: Oil Field Fugitive Emissions", ARB Contract A832-059, April 30, 1991. |  | [1]
19 | Oil Field - Tank | dimetpen3 | 140 | 0.2107 | 2,3-dimethylpentane | 100.2019 | 1 | 0.24488 | 0.24488 | 0.61933 | Oil Field - Tank | D | None | 2013-05-25 |  | 100 | TOG | Representative mix of samples was designed to group numerous components into systems of varying complexity and function. Within each system, the nature of fugitive emissions from various components is considered identical or very similar. For example, t | TOG | C | TRUE | 1989 | 5 | 2 | 4 | California |  | 4.4 | 2.1183 | 140 | 0.2107 | -99 | N/A | GC-MS | 565-59-3 |  | 43274 | TRUE | FALSE | 2,3-dimethylpentane | PEN23M | 100.2019 | FALSE | A. Censullo, California Polytechic State University, San Luis Obispo, "Development of Species Profiles for Selected Organic Emission Sources; Volume I: Oil Field Fugitive Emissions", ARB Contract A832-059, April 30, 1991. |  | [1]
20 | Oil Field - Tank | dimethhex24 | 149 | 0.152 | 2,4-dimethylhexane | 114.2285 | 1 | 0.066794 | 0.066794 | 0.16893 | Oil Field - Tank | D | None | 2013-05-25 |  | 100 | TOG | Representative mix of samples was designed to group numerous components into systems of varying complexity and function. Within each system, the nature of fugitive emissions from various components is considered identical or very similar. For example, t | TOG | C | TRUE | 1989 | 5 | 2 | 4 | California |  | 4.4 | 2.1183 | 149 | 0.152 | -99 | N/A | GC-MS | 589-43-5 |  | 43277 | FALSE | FALSE | 2,4-dimethylhexane | HEX24M | 114.2285 | FALSE | A. Censullo, California Polytechic State University, San Luis Obispo, "Development of Species Profiles for Selected Organic Emission Sources; Volume I: Oil Field Fugitive Emissions", ARB Contract A832-059, April 30, 1991. |  | [1]
21 | Oil Field - Tank | methep2 | 193 | 0.0924 | 2-methylheptane | 114.2285 | 1 | 0.11845 | 0.11845 | 0.29958 | Oil Field - Tank | D | None | 2013-05-25 |  | 100 | TOG | Representative mix of samples was designed to group numerous components into systems of varying complexity and function. Within each system, the nature of fugitive emissions from various components is considered identical or very similar. For example, t | TOG | C | TRUE | 1989 | 5 | 2 | 4 | California |  | 4.4 | 2.1183 | 193 | 0.0924 | -99 | N/A | GC-MS | 592-27-8 |  | 98140 | TRUE | FALSE | 2-methylheptane | HEP2ME | 114.2285 | FALSE | A. Censullo, California Polytechic State University, San Luis Obispo, "Development of Species Profiles for Selected Organic Emission Sources; Volume I: Oil Field Fugitive Emissions", ARB Contract A832-059, April 30, 1991. |  | [1]
22 | Oil Field - Tank | twomethex | 194 | 0.2065 | 2-methylhexane | 100.2019 | 1 | 0.30249 | 0.30249 | 0.76503 | Oil Field - Tank | D | None | 2013-05-25 |  | 100 | TOG | Representative mix of samples was designed to group numerous components into systems of varying complexity and function. Within each system, the nature of fugitive emissions from various components is considered identical or very similar. For example, t | TOG | C | TRUE | 1989 | 5 | 2 | 4 | California |  | 4.4 | 2.1183 | 194 | 0.2065 | -99 | N/A | GC-MS | 591-76-4 |  | 43275 | TRUE | FALSE | 2-methylhexane | HEXA2M | 100.2019 | FALSE | A. Censullo, California Polytechic State University, San Luis Obispo, "Development of Species Profiles for Selected Organic Emission Sources; Volume I: Oil Field Fugitive Emissions", ARB Contract A832-059, April 30, 1991. |  | [1]
23 | Oil Field - Tank | twometpen | 199 | 1.0121 | 2-methylpentane (isohexane) | 86.1754 | 1 | 0.9312 | 0.9312 | 2.3551 | Oil Field - Tank | D | None | 2013-05-25 |  | 100 | TOG | Representative mix of samples was designed to group numerous components into systems of varying complexity and function. Within each system, the nature of fugitive emissions from various components is considered identical or very similar. For example, t | TOG | C | TRUE | 1989 | 5 | 2 | 4 | California |  | 4.4 | 2.1183 | 199 | 1.0121 | -99 | N/A | GC-MS | 107-83-5 |  | 43229 | TRUE | FALSE | 2-methylpentane (isohexane) | PENA2M | 86.1754 | FALSE | A. Censullo, California Polytechic State University, San Luis Obispo, "Development of Species Profiles for Selected Organic Emission Sources; Volume I: Oil Field Fugitive Emissions", ARB Contract A832-059, April 30, 1991. |  | [1]
24 | Oil Field - Tank | threemethex | 245 | 0.2814 | 3-methylhexane | 100.2019 | 1 | 0.33724 | 0.33724 | 0.85292 | Oil Field - Tank | D | None | 2013-05-25 |  | 100 | TOG | Representative mix of samples was designed to group numerous components into systems of varying complexity and function. Within each system, the nature of fugitive emissions from various components is considered identical or very similar. For example, t | TOG | C | TRUE | 1989 | 5 | 2 | 4 | California |  | 4.4 | 2.1183 | 245 | 0.2814 | -99 | N/A | GC-MS | 589-34-4 |  | 43295 | TRUE | FALSE | 3-methylhexane | HEXA3M | 100.2019 | FALSE | A. Censullo, California Polytechic State University, San Luis Obispo, "Development of Species Profiles for Selected Organic Emission Sources; Volume I: Oil Field Fugitive Emissions", ARB Contract A832-059, April 30, 1991. |  | [1]
25 | Oil Field - Tank | threemetpen | 248 | 0.6783 | 3-methylpentane | 86.1754 | 1 | 0.72479 | 0.72479 | 1.8331 | Oil Field - Tank | D | None | 2013-05-25 |  | 100 | TOG | Representative mix of samples was designed to group numerous components into systems of varying complexity and function. Within each system, the nature of fugitive emissions from various components is considered identical or very similar. For example, t | TOG | C | TRUE | 1989 | 5 | 2 | 4 | California |  | 4.4 | 2.1183 | 248 | 0.6783 | -99 | N/A | GC-MS | 96-14-0 |  | 43230 | TRUE | FALSE | 3-methylpentane | PENA3M | 86.1754 | FALSE | A. Censullo, California Polytechic State University, San Luis Obispo, "Development of Species Profiles for Selected Organic Emission Sources; Volume I: Oil Field Fugitive Emissions", ARB Contract A832-059, April 30, 1991. |  | [1]
26 | Oil Field - Tank | benzene | 302 | 0.0799 | Benzene | 78.1118 | 1 | 0.24519 | 0.24519 | 0.62011 | Oil Field - Tank | D | None | 2013-05-25 |  | 100 | TOG | Representative mix of samples was designed to group numerous components into systems of varying complexity and function. Within each system, the nature of fugitive emissions from various components is considered identical or very similar. For example, t | TOG | C | TRUE | 1989 | 5 | 2 | 4 | California |  | 4.4 | 2.1183 | 302 | 0.0799 | -99 | N/A | GC-MS | 71-43-2 |  | 45201 | TRUE | TRUE | Benzene | BENZE | 78.1118 | FALSE | A. Censullo, California Polytechic State University, San Luis Obispo, "Development of Species Profiles for Selected Organic Emission Sources; Volume I: Oil Field Fugitive Emissions", ARB Contract A832-059, April 30, 1991. |  | [1]
27 | Oil Field - Tank | cyclohexane | 385 | 0.0255 | Cyclohexane | 84.1595 | 1 | 0.018407 | 0.018407 | 0.046553 | Oil Field - Tank | D | None | 2013-05-25 |  | 100 | TOG | Representative mix of samples was designed to group numerous components into systems of varying complexity and function. Within each system, the nature of fugitive emissions from various components is considered identical or very similar. For example, t | TOG | C | TRUE | 1989 | 5 | 2 | 4 | California |  | 4.4 | 2.1183 | 385 | 0.0255 | -99 | N/A | GC-MS | 110-82-7 |  | 43248 | TRUE | FALSE | Cyclohexane | CYHEXA | 84.1595 | FALSE | A. Censullo, California Polytechic State University, San Luis Obispo, "Development of Species Profiles for Selected Organic Emission Sources; Volume I: Oil Field Fugitive Emissions", ARB Contract A832-059, April 30, 1991. |  | [1]
28 | Oil Field - Tank | cyclopentane | 390 | 0.4262 | Cyclopentane | 70.1329 | 1 | 0.15433 | 0.15433 | 0.39031 | Oil Field - Tank | D | None | 2013-05-25 |  | 100 | TOG | Representative mix of samples was designed to group numerous components into systems of varying complexity and function. Within each system, the nature of fugitive emissions from various components is considered identical or very similar. For example, t | TOG | C | TRUE | 1989 | 5 | 2 | 4 | California |  | 4.4 | 2.1183 | 390 | 0.4262 | -99 | N/A | GC-MS | 287-92-3 |  | 43242 | TRUE | FALSE | Cyclopentane | CPENTA | 70.1329 | FALSE | A. Censullo, California Polytechic State University, San Luis Obispo, "Development of Species Profiles for Selected Organic Emission Sources; Volume I: Oil Field Fugitive Emissions", ARB Contract A832-059, April 30, 1991. |  | [1]
29 | Oil Field - Tank | ethane | 438 | 7.9019 | Ethane | 30.069 | 2 | 5.7174 | 0 | 0 | Oil Field - Tank | D | None | 2013-05-25 |  | 100 | TOG | Representative mix of samples was designed to group numerous components into systems of varying complexity and function. Within each system, the nature of fugitive emissions from various components is considered identical or very similar. For example, t | TOG | C | TRUE | 1989 | 5 | 2 | 4 | California |  | 4.4 | 2.1183 | 438 | 7.9019 | -99 | N/A | GC-MS | 74-84-0 |  | 43202 | TRUE | FALSE | Ethane | ETHANE | 30.069 | TRUE | A. Censullo, California Polytechic State University, San Luis Obispo, "Development of Species Profiles for Selected Organic Emission Sources; Volume I: Oil Field Fugitive Emissions", ARB Contract A832-059, April 30, 1991. |  | [1]
30 | Oil Field - Tank | ethyl_benz | 449 | 0.0741 | Ethylbenzene | 106.165 | 1 | 0.12062 | 0.12062 | 0.30506 | Oil Field - Tank | D | None | 2013-05-25 |  | 100 | TOG | Representative mix of samples was designed to group numerous components into systems of varying complexity and function. Within each system, the nature of fugitive emissions from various components is considered identical or very similar. For example, t | TOG | C | TRUE | 1989 | 5 | 2 | 4 | California |  | 4.4 | 2.1183 | 449 | 0.0741 | -99 | N/A | GC-MS | 100-41-4 |  | 45203 | TRUE | TRUE | Ethylbenzene | ETBZ | 106.165 | FALSE | A. Censullo, California Polytechic State University, San Luis Obispo, "Development of Species Profiles for Selected Organic Emission Sources; Volume I: Oil Field Fugitive Emissions", ARB Contract A832-059, April 30, 1991. |  | [1]
31 | Oil Field - Tank | isobut | 491 | 3.1748 | Isobutane | 58.1222 | 1 | 3.2563 | 3.2563 | 8.2354 | Oil Field - Tank | D | None | 2013-05-25 |  | 100 | TOG | Representative mix of samples was designed to group numerous components into systems of varying complexity and function. Within each system, the nature of fugitive emissions from various components is considered identical or very similar. For example, t | TOG | C | TRUE | 1989 | 5 | 2 | 4 | California |  | 4.4 | 2.1183 | 491 | 3.1748 | -99 | N/A | GC-MS | 75-28-5 |  | 43214 | TRUE | FALSE | Isobutane | I_BUTA | 58.1222 | FALSE | A. Censullo, California Polytechic State University, San Luis Obispo, "Development of Species Profiles for Selected Organic Emission Sources; Volume I: Oil Field Fugitive Emissions", ARB Contract A832-059, April 30, 1991. |  | [1]
32 | Oil Field - Tank | isopentane | 508 | 2.8767 | Isopentane (2-Methylbutane) | 72.1488 | 1 | 3.398 | 3.398 | 8.5939 | Oil Field - Tank | D | None | 2013-05-25 |  | 100 | TOG | Representative mix of samples was designed to group numerous components into systems of varying complexity and function. Within each system, the nature of fugitive emissions from various components is considered identical or very similar. For example, t | TOG | C | TRUE | 1989 | 5 | 2 | 4 | California |  | 4.4 | 2.1183 | 508 | 2.8767 | -99 | N/A | GC-MS | 78-78-4 |  | 98132 | TRUE | FALSE | Isopentane (2-Methylbutane) | IPENTA | 72.1488 | FALSE | A. Censullo, California Polytechic State University, San Luis Obispo, "Development of Species Profiles for Selected Organic Emission Sources; Volume I: Oil Field Fugitive Emissions", ARB Contract A832-059, April 30, 1991. |  | [1]
33 | Oil Field - Tank | isopben | 514 | 0.0078 | Isopropylbenzene (cumene) | 120.1916 | 1 | 0.0040067 | 0.0040067 | 0.010133 | Oil Field - Tank | D | None | 2013-05-25 |  | 100 | TOG | Representative mix of samples was designed to group numerous components into systems of varying complexity and function. Within each system, the nature of fugitive emissions from various components is considered identical or very similar. For example, t | TOG | C | TRUE | 1989 | 5 | 2 | 4 | California |  | 4.4 | 2.1183 | 514 | 0.0078 | -99 | N/A | GC-MS | 98-82-8 |  | 98043 | TRUE | TRUE | Isopropylbenzene (cumene) | IPRBZ | 120.1916 | FALSE | A. Censullo, California Polytechic State University, San Luis Obispo, "Development of Species Profiles for Selected Organic Emission Sources; Volume I: Oil Field Fugitive Emissions", ARB Contract A832-059, April 30, 1991. |  | [1]
34 | Oil Field - Tank | M_xylene | 524 | 0.0311 | M-xylene | 106.165 | 1 | 0.076727 | 0.076727 | 0.19405 | Oil Field - Tank | D | None | 2013-05-25 |  | 100 | TOG | Representative mix of samples was designed to group numerous components into systems of varying complexity and function. Within each system, the nature of fugitive emissions from various components is considered identical or very similar. For example, t | TOG | C | TRUE | 1989 | 5 | 2 | 4 | California |  | 4.4 | 2.1183 | 524 | 0.0311 | -99 | N/A | GC-MS | 108-38-3 |  | 45205 | FALSE | TRUE | M-xylene | M_XYL | 106.165 | FALSE | A. Censullo, California Polytechic State University, San Luis Obispo, "Development of Species Profiles for Selected Organic Emission Sources; Volume I: Oil Field Fugitive Emissions", ARB Contract A832-059, April 30, 1991. | [5] | [1]
35 | Oil Field - Tank | methane | 529 | 44.8895 | Methane | 16.0425 | 2 | 44.5188 | 0 | 0 | Oil Field - Tank | D | None | 2013-05-25 |  | 100 | TOG | Representative mix of samples was designed to group numerous components into systems of varying complexity and function. Within each system, the nature of fugitive emissions from various components is considered identical or very similar. For example, t | TOG | C | TRUE | 1989 | 5 | 2 | 4 | California |  | 4.4 | 2.1183 | 529 | 44.8895 | -99 | N/A | GC-MS | 74-82-8 |  | 43201 | FALSE | FALSE | Methane |  | 16.0425 | TRUE | A. Censullo, California Polytechic State University, San Luis Obispo, "Development of Species Profiles for Selected Organic Emission Sources; Volume I: Oil Field Fugitive Emissions", ARB Contract A832-059, April 30, 1991. |  | [1]
36 | Oil Field - Tank | methcychex | 550 | 0.8685 | Methylcyclohexane | 98.1861 | 1 | 0.52063 | 0.52063 | 1.3167 | Oil Field - Tank | D | None | 2013-05-25 |  | 100 | TOG | Representative mix of samples was designed to group numerous components into systems of varying complexity and function. Within each system, the nature of fugitive emissions from various components is considered identical or very similar. For example, t | TOG | C | TRUE | 1989 | 5 | 2 | 4 | California |  | 4.4 | 2.1183 | 550 | 0.8685 | -99 | N/A | GC-MS | 108-87-2 |  | 43261 | TRUE | FALSE | Methylcyclohexane | MECYHX | 98.1861 | FALSE | A. Censullo, California Polytechic State University, San Luis Obispo, "Development of Species Profiles for Selected Organic Emission Sources; Volume I: Oil Field Fugitive Emissions", ARB Contract A832-059, April 30, 1991. |  | [1]
37 | Oil Field - Tank | methcycpen | 551 | 1.5561 | Methylcyclopentane | 84.1595 | 1 | 1.4788 | 1.4788 | 3.7401 | Oil Field - Tank | D | None | 2013-05-25 |  | 100 | TOG | Representative mix of samples was designed to group numerous components into systems of varying complexity and function. Within each system, the nature of fugitive emissions from various components is considered identical or very similar. For example, t | TOG | C | TRUE | 1989 | 5 | 2 | 4 | California |  | 4.4 | 2.1183 | 551 | 1.5561 | -99 | N/A | GC-MS | 96-37-7 |  | 43262 | TRUE | FALSE | Methylcyclopentane | MCYPNA | 84.1595 | FALSE | A. Censullo, California Polytechic State University, San Luis Obispo, "Development of Species Profiles for Selected Organic Emission Sources; Volume I: Oil Field Fugitive Emissions", ARB Contract A832-059, April 30, 1991. |  | [1]
38 | Oil Field - Tank | N_but | 592 | 10.3318 | N-butane | 58.1222 | 1 | 8.859 | 8.859 | 22.4052 | Oil Field - Tank | D | None | 2013-05-25 |  | 100 | TOG | Representative mix of samples was designed to group numerous components into systems of varying complexity and function. Within each system, the nature of fugitive emissions from various components is considered identical or very similar. For example, t | TOG | C | TRUE | 1989 | 5 | 2 | 4 | California |  | 4.4 | 2.1183 | 592 | 10.3318 | -99 | N/A | GC-MS | 106-97-8 |  | 43212 | TRUE | FALSE | N-butane | N_BUTA | 58.1222 | FALSE | A. Censullo, California Polytechic State University, San Luis Obispo, "Development of Species Profiles for Selected Organic Emission Sources; Volume I: Oil Field Fugitive Emissions", ARB Contract A832-059, April 30, 1991. |  | [1]
39 | Oil Field - Tank | N_dec | 598 | 0.0075 | N-decane | 142.2817 | 1 | 0.017527 | 0.017527 | 0.044327 | Oil Field - Tank | D | None | 2013-05-25 |  | 100 | TOG | Representative mix of samples was designed to group numerous components into systems of varying complexity and function. Within each system, the nature of fugitive emissions from various components is considered identical or very similar. For example, t | TOG | C | TRUE | 1989 | 5 | 2 | 4 | California |  | 4.4 | 2.1183 | 598 | 0.0075 | -99 | N/A | GC-MS | 124-18-5 |  | 43238 | TRUE | FALSE | N-decane | N_DEC | 142.2817 | FALSE | A. Censullo, California Polytechic State University, San Luis Obispo, "Development of Species Profiles for Selected Organic Emission Sources; Volume I: Oil Field Fugitive Emissions", ARB Contract A832-059, April 30, 1991. |  | [1]
40 | Oil Field - Tank | N_hep | 600 | 0.3279 | N-heptane | 100.2019 | 1 | 0.55093 | 0.55093 | 1.3934 | Oil Field - Tank | D | None | 2013-05-25 |  | 100 | TOG | Representative mix of samples was designed to group numerous components into systems of varying complexity and function. Within each system, the nature of fugitive emissions from various components is considered identical or very similar. For example, t | TOG | C | TRUE | 1989 | 5 | 2 | 4 | California |  | 4.4 | 2.1183 | 600 | 0.3279 | -99 | N/A | GC-MS | 142-82-5 |  | 43232 | TRUE | FALSE | N-heptane | N_HEPT | 100.2019 | FALSE | A. Censullo, California Polytechic State University, San Luis Obispo, "Development of Species Profiles for Selected Organic Emission Sources; Volume I: Oil Field Fugitive Emissions", ARB Contract A832-059, April 30, 1991. |  | [1]
41 | Oil Field - Tank | N_hex | 601 | 1.0797 | N-hexane | 86.1754 | 1 | 1.4245 | 1.4245 | 3.6027 | Oil Field - Tank | D | None | 2013-05-25 |  | 100 | TOG | Representative mix of samples was designed to group numerous components into systems of varying complexity and function. Within each system, the nature of fugitive emissions from various components is considered identical or very similar. For example, t | TOG | C | TRUE | 1989 | 5 | 2 | 4 | California |  | 4.4 | 2.1183 | 601 | 1.0797 | -99 | N/A | GC-MS | 110-54-3 |  | 43231 | TRUE | TRUE | N-hexane | N_HEX | 86.1754 | FALSE | A. Censullo, California Polytechic State University, San Luis Obispo, "Development of Species Profiles for Selected Organic Emission Sources; Volume I: Oil Field Fugitive Emissions", ARB Contract A832-059, April 30, 1991. |  | [1]
42 | Oil Field - Tank | N_nonane | 603 | 0.026 | N-nonane | 128.2551 | 1 | 0.060467 | 0.060467 | 0.15293 | Oil Field - Tank | D | None | 2013-05-25 |  | 100 | TOG | Representative mix of samples was designed to group numerous components into systems of varying complexity and function. Within each system, the nature of fugitive emissions from various components is considered identical or very similar. For example, t | TOG | C | TRUE | 1989 | 5 | 2 | 4 | California |  | 4.4 | 2.1183 | 603 | 0.026 | -99 | N/A | GC-MS | 111-84-2 |  | 43235 | TRUE | FALSE | N-nonane | N_NON | 128.2551 | FALSE | A. Censullo, California Polytechic State University, San Luis Obispo, "Development of Species Profiles for Selected Organic Emission Sources; Volume I: Oil Field Fugitive Emissions", ARB Contract A832-059, April 30, 1991. |  | [1]
43 | Oil Field - Tank | N_octane | 604 | 0.1923 | N-octane | 114.2285 | 1 | 0.2159 | 0.2159 | 0.54604 | Oil Field - Tank | D | None | 2013-05-25 |  | 100 | TOG | Representative mix of samples was designed to group numerous components into systems of varying complexity and function. Within each system, the nature of fugitive emissions from various components is considered identical or very similar. For example, t | TOG | C | TRUE | 1989 | 5 | 2 | 4 | California |  | 4.4 | 2.1183 | 604 | 0.1923 | -99 | N/A | GC-MS | 111-65-9 |  | 43233 | TRUE | FALSE | N-octane | N_OCT | 114.2285 | FALSE | A. Censullo, California Polytechic State University, San Luis Obispo, "Development of Species Profiles for Selected Organic Emission Sources; Volume I: Oil Field Fugitive Emissions", ARB Contract A832-059, April 30, 1991. |  | [1]
44 | Oil Field - Tank | N_pentane | 605 | 2.7182 | N-pentane | 72.1488 | 1 | 3.2465 | 3.2465 | 8.2108 | Oil Field - Tank | D | None | 2013-05-25 |  | 100 | TOG | Representative mix of samples was designed to group numerous components into systems of varying complexity and function. Within each system, the nature of fugitive emissions from various components is considered identical or very similar. For example, t | TOG | C | TRUE | 1989 | 5 | 2 | 4 | California |  | 4.4 | 2.1183 | 605 | 2.7182 | -99 | N/A | GC-MS | 109-66-0 |  | 43220 | TRUE | FALSE | N-pentane | N_PENT | 72.1488 | FALSE | A. Censullo, California Polytechic State University, San Luis Obispo, "Development of Species Profiles for Selected Organic Emission Sources; Volume I: Oil Field Fugitive Emissions", ARB Contract A832-059, April 30, 1991. |  | [1]
45 | Oil Field - Tank | N_proben | 608 | 0.019 | N-propylbenzene | 120.1916 | 1 | 0.020194 | 0.020194 | 0.051072 | Oil Field - Tank | D | None | 2013-05-25 |  | 100 | TOG | Representative mix of samples was designed to group numerous components into systems of varying complexity and function. Within each system, the nature of fugitive emissions from various components is considered identical or very similar. For example, t | TOG | C | TRUE | 1989 | 5 | 2 | 4 | California |  | 4.4 | 2.1183 | 608 | 0.019 | -99 | N/A | GC-MS | 103-65-1 |  | 45209 | TRUE | FALSE | N-propylbenzene | N_PRBZ | 120.1916 | FALSE | A. Censullo, California Polytechic State University, San Luis Obispo, "Development of Species Profiles for Selected Organic Emission Sources; Volume I: Oil Field Fugitive Emissions", ARB Contract A832-059, April 30, 1991. |  | [1]
46 | Oil Field - Tank | N_und | 610 | 0.0065 | N-undecane | 156.3083 | 1 | 0.00388 | 0.00388 | 0.009813 | Oil Field - Tank | D | None | 2013-05-25 |  | 100 | TOG | Representative mix of samples was designed to group numerous components into systems of varying complexity and function. Within each system, the nature of fugitive emissions from various components is considered identical or very similar. For example, t | TOG | C | TRUE | 1989 | 5 | 2 | 4 | California |  | 4.4 | 2.1183 | 610 | 0.0065 | -99 | N/A | GC-MS | 1120-21-4 |  | 43241 | TRUE | FALSE | N-undecane | N_UNDE | 156.3083 | FALSE | A. Censullo, California Polytechic State University, San Luis Obispo, "Development of Species Profiles for Selected Organic Emission Sources; Volume I: Oil Field Fugitive Emissions", ARB Contract A832-059, April 30, 1991. |  | [1]
47 | Oil Field - Tank | O_xylene | 620 | 0.0221 | O-xylene | 106.165 | 1 | 0.05008 | 0.05008 | 0.12666 | Oil Field - Tank | D | None | 2013-05-25 |  | 100 | TOG | Representative mix of samples was designed to group numerous components into systems of varying complexity and function. Within each system, the nature of fugitive emissions from various components is considered identical or very similar. For example, t | TOG | C | TRUE | 1989 | 5 | 2 | 4 | California |  | 4.4 | 2.1183 | 620 | 0.0221 | -99 | N/A | GC-MS | 95-47-6 |  | 45204 | TRUE | TRUE | O-xylene | O_XYL | 106.165 | FALSE | A. Censullo, California Polytechic State University, San Luis Obispo, "Development of Species Profiles for Selected Organic Emission Sources; Volume I: Oil Field Fugitive Emissions", ARB Contract A832-059, April 30, 1991. | [5] | [1]
48 | Oil Field - Tank | P_xylene | 648 | 0.0195 | P-xylene | 106.165 | 1 | 0.082001 | 0.082001 | 0.20739 | Oil Field - Tank | D | None | 2013-05-25 |  | 100 | TOG | Representative mix of samples was designed to group numerous components into systems of varying complexity and function. Within each system, the nature of fugitive emissions from various components is considered identical or very similar. For example, t | TOG | C | TRUE | 1989 | 5 | 2 | 4 | California |  | 4.4 | 2.1183 | 648 | 0.0195 | -99 | N/A | GC-MS | 106-42-3 |  | 45206 | FALSE | TRUE | P-xylene | P_XYL | 106.165 | FALSE | A. Censullo, California Polytechic State University, San Luis Obispo, "Development of Species Profiles for Selected Organic Emission Sources; Volume I: Oil Field Fugitive Emissions", ARB Contract A832-059, April 30, 1991. | [5] | [1]
49 | Oil Field - Tank | propane | 671 | 13.0885 | Propane | 44.0956 | 2 | 10.1387 | 0 | 0 | Oil Field - Tank | D | None | 2013-05-25 |  | 100 | TOG | Representative mix of samples was designed to group numerous components into systems of varying complexity and function. Within each system, the nature of fugitive emissions from various components is considered identical or very similar. For example, t | TOG | C | TRUE | 1989 | 5 | 2 | 4 | California |  | 4.4 | 2.1183 | 671 | 13.0885 | -99 | N/A | GC-MS | 74-98-6 |  | 43204 | TRUE | FALSE | Propane | N_PROP | 44.0956 | FALSE | A. Censullo, California Polytechic State University, San Luis Obispo, "Development of Species Profiles for Selected Organic Emission Sources; Volume I: Oil Field Fugitive Emissions", ARB Contract A832-059, April 30, 1991. |  | [1]
50 | Oil Field - Tank | toluene | 717 | 0.1012 | Toluene | 92.1384 | 1 | 0.21632 | 0.21632 | 0.54708 | Oil Field - Tank | D | None | 2013-05-25 |  | 100 | TOG | Representative mix of samples was designed to group numerous components into systems of varying complexity and function. Within each system, the nature of fugitive emissions from various components is considered identical or very similar. For example, t | TOG | C | TRUE | 1989 | 5 | 2 | 4 | California |  | 4.4 | 2.1183 | 717 | 0.1012 | -99 | N/A | GC-MS | 108-88-3 |  | 45202 | TRUE | TRUE | Toluene | TOLUE | 92.1384 | FALSE | A. Censullo, California Polytechic State University, San Luis Obispo, "Development of Species Profiles for Selected Organic Emission Sources; Volume I: Oil Field Fugitive Emissions", ARB Contract A832-059, April 30, 1991. |  | [1]
51 | Oil Field - Tank | c10_comp | 1924 | 0.1121 | C-10 Compounds | 142.2817 | X | 0.15905 | X | 0 | Oil Field - Tank | D | None | 2013-05-25 |  | 100 | TOG | Representative mix of samples was designed to group numerous components into systems of varying complexity and function. Within each system, the nature of fugitive emissions from various components is considered identical or very similar. For example, t | TOG | C | TRUE | 1989 | 5 | 2 | 4 | California |  | 4.4 | 2.1183 | 1924 | 0.1121 | -99 | N/A | GC-MS | N/A |  | 99110 | FALSE | FALSE | C-10 Compounds | S646 | 142.2817 | FALSE | A. Censullo, California Polytechic State University, San Luis Obispo, "Development of Species Profiles for Selected Organic Emission Sources; Volume I: Oil Field Fugitive Emissions", ARB Contract A832-059, April 30, 1991. |  | [1]
52 | Oil Field - Tank | c11_comp | 1929 | 0.0219 | C-11 Compounds | 156.3083 | X | 0.024647 | X | 0 | Oil Field - Tank | D | None | 2013-05-25 |  | 100 | TOG | Representative mix of samples was designed to group numerous components into systems of varying complexity and function. Within each system, the nature of fugitive emissions from various components is considered identical or very similar. For example, t | TOG | C | TRUE | 1989 | 5 | 2 | 4 | California |  | 4.4 | 2.1183 | 1929 | 0.0219 | -99 | N/A | GC-MS | N/A |  | 99111 | FALSE | FALSE | C-11 Compounds | S647 | 156.3083 | FALSE | A. Censullo, California Polytechic State University, San Luis Obispo, "Development of Species Profiles for Selected Organic Emission Sources; Volume I: Oil Field Fugitive Emissions", ARB Contract A832-059, April 30, 1991. |  | [1]
53 | Oil Field - Tank | c_4_comp | 1976 | 0.5783 | C-4 Compounds | 56.1063 | X | 1.3046 | X | 0 | Oil Field - Tank | D | None | 2013-05-25 |  | 100 | TOG | Representative mix of samples was designed to group numerous components into systems of varying complexity and function. Within each system, the nature of fugitive emissions from various components is considered identical or very similar. For example, t | TOG | C | TRUE | 1989 | 5 | 2 | 4 | California |  | 4.4 | 2.1183 | 1976 | 0.5783 | -99 | N/A | GC-MS | N/A |  | 99104 | FALSE | FALSE | C-4 Compounds | S640 | 56.1063 | FALSE | A. Censullo, California Polytechic State University, San Luis Obispo, "Development of Species Profiles for Selected Organic Emission Sources; Volume I: Oil Field Fugitive Emissions", ARB Contract A832-059, April 30, 1991. |  | [1]
54 | Oil Field - Tank | c5_comp | 1986 | 1.4612 | C-5 Compounds | 72.1488 | X | 2.1163 | X | 0 | Oil Field - Tank | D | None | 2013-05-25 |  | 100 | TOG | Representative mix of samples was designed to group numerous components into systems of varying complexity and function. Within each system, the nature of fugitive emissions from various components is considered identical or very similar. For example, t | TOG | C | TRUE | 1989 | 5 | 2 | 4 | California |  | 4.4 | 2.1183 | 1986 | 1.4612 | -99 | N/A | GC-MS | N/A |  | 99105 | FALSE | FALSE | C-5 Compounds | S641 | 72.1488 | FALSE | A. Censullo, California Polytechic State University, San Luis Obispo, "Development of Species Profiles for Selected Organic Emission Sources; Volume I: Oil Field Fugitive Emissions", ARB Contract A832-059, April 30, 1991. |  | [1]
55 | Oil Field - Tank | c6_comp | 1999 | 2.2153 | C-6 Compounds | 86.1754 | X | 3.971 | X | 0 | Oil Field - Tank | D | None | 2013-05-25 |  | 100 | TOG | Representative mix of samples was designed to group numerous components into systems of varying complexity and function. Within each system, the nature of fugitive emissions from various components is considered identical or very similar. For example, t | TOG | C | TRUE | 1989 | 5 | 2 | 4 | California |  | 4.4 | 2.1183 | 1999 | 2.2153 | -99 | N/A | GC-MS | N/A |  | 99106 | FALSE | FALSE | C-6 Compounds | S642 | 86.1754 | FALSE | A. Censullo, California Polytechic State University, San Luis Obispo, "Development of Species Profiles for Selected Organic Emission Sources; Volume I: Oil Field Fugitive Emissions", ARB Contract A832-059, April 30, 1991. |  | [1]
56 | Oil Field - Tank | c7_comp | 2005 | 1.3296 | C-7 Compounds | 100.2019 | X | 2.5254 | X | 0 | Oil Field - Tank | D | None | 2013-05-25 |  | 100 | TOG | Representative mix of samples was designed to group numerous components into systems of varying complexity and function. Within each system, the nature of fugitive emissions from various components is considered identical or very similar. For example, t | TOG | C | TRUE | 1989 | 5 | 2 | 4 | California |  | 4.4 | 2.1183 | 2005 | 1.3296 | -99 | N/A | GC-MS | N/A |  | 99107 | FALSE | FALSE | C-7 Compounds | S643 | 100.2019 | FALSE | A. Censullo, California Polytechic State University, San Luis Obispo, "Development of Species Profiles for Selected Organic Emission Sources; Volume I: Oil Field Fugitive Emissions", ARB Contract A832-059, April 30, 1991. |  | [1]
57 | Oil Field - Tank | c8_comp | 2011 | 0.7813 | C-8 Compounds | 113.2116 | X | 1.3164 | X | 0 | Oil Field - Tank | D | None | 2013-05-25 |  | 100 | TOG | Representative mix of samples was designed to group numerous components into systems of varying complexity and function. Within each system, the nature of fugitive emissions from various components is considered identical or very similar. For example, t | TOG | C | TRUE | 1989 | 5 | 2 | 4 | California |  | 4.4 | 2.1183 | 2011 | 0.7813 | -99 | N/A | GC-MS | N/A |  | 99108 | FALSE | FALSE | C-8 Compounds | S644 | 113.2116 | FALSE | A. Censullo, California Polytechic State University, San Luis Obispo, "Development of Species Profiles for Selected Organic Emission Sources; Volume I: Oil Field Fugitive Emissions", ARB Contract A832-059, April 30, 1991. |  | [1]
58 | Oil Field - Tank | c9_comp | 2018 | 0.3196 | C-9 Compounds | 127.2392 | X | 0.54975 | X | 0 | Oil Field - Tank | D | None | 2013-05-25 |  | 100 | TOG | Representative mix of samples was designed to group numerous components into systems of varying complexity and function. Within each system, the nature of fugitive emissions from various components is considered identical or very similar. For example, t | TOG | C | TRUE | 1989 | 5 | 2 | 4 | California |  | 4.4 | 2.1183 | 2018 | 0.3196 | -99 | N/A | GC-MS | N/A |  | 99109 | FALSE | FALSE | C-9 Compounds | S645 | 127.2392 | FALSE | A. Censullo, California Polytechic State University, San Luis Obispo, "Development of Species Profiles for Selected Organic Emission Sources; Volume I: Oil Field Fugitive Emissions", ARB Contract A832-059, April 30, 1991. |  | [1]
59 | Oil Field - Tank | dimetbut22 | 122 | 0.0925 | 2,2-dimethylbutane | 86.1754 | 1 | 0.085387 | 0 | 0 | Oil Field - Tank | D | None | 2013-05-25 |  | 100 | TOG | Representative mix of samples was designed to group numerous components into systems of varying complexity and function. Within each system, the nature of fugitive emissions from various components is considered identical or very similar. For example, t | TOG | C | TRUE | 1989 | 5 | 2 | 4 | California |  | 4.4 | 1.2714 | 122 | 0.0925 | -99 | N/A | GC-MS | 75-83-2 |  | 43291 | TRUE | FALSE | 2,2-dimethylbutane | BU22DM | 86.1754 | FALSE | A. Censullo, California Polytechic State University, San Luis Obispo, "Development of Species Profiles for Selected Organic Emission Sources; Volume I: Oil Field Fugitive Emissions", ARB Contract A832-059, April 30, 1991. |  | [1]
60 | Oil Field - Tank | dimethpro | 127 | 0.0427 | 2,2-dimethylpropane | 72.1488 | 1 | 0.097614 | 0 | 0 | Oil Field - Tank | D | None | 2013-05-25 |  | 100 | TOG | Representative mix of samples was designed to group numerous components into systems of varying complexity and function. Within each system, the nature of fugitive emissions from various components is considered identical or very similar. For example, t | TOG | C | TRUE | 1989 | 5 | 2 | 4 | California |  | 4.4 | 1.2714 | 127 | 0.0427 | -99 | N/A | GC-MS | 463-82-1 |  | 98130 | FALSE | FALSE | 2,2-dimethylpropane |  | 72.1488 | FALSE | A. Censullo, California Polytechic State University, San Luis Obispo, "Development of Species Profiles for Selected Organic Emission Sources; Volume I: Oil Field Fugitive Emissions", ARB Contract A832-059, April 30, 1991. |  | [1]
61 | Oil Field - Tank | dimethhex23 | 138 | 0.0257 | 2,3-dimethylhexane | 114.2285 | 1 | 0.02958 | 0.02958 | 0.074812 | Oil Field - Tank | D | None | 2013-05-25 |  | 100 | TOG | Representative mix of samples was designed to group numerous components into systems of varying complexity and function. Within each system, the nature of fugitive emissions from various components is considered identical or very similar. For example, t | TOG | C | TRUE | 1989 | 5 | 2 | 4 | California |  | 4.4 | 1.2714 | 138 | 0.0257 | -99 | N/A | GC-MS | 584-94-1 |  | 98139 | FALSE | FALSE | 2,3-dimethylhexane |  | 114.2285 | FALSE | A. Censullo, California Polytechic State University, San Luis Obispo, "Development of Species Profiles for Selected Organic Emission Sources; Volume I: Oil Field Fugitive Emissions", ARB Contract A832-059, April 30, 1991. |  | [1]
62 | Oil Field - Tank | dimetpen3 | 140 | 0.2208 | 2,3-dimethylpentane | 100.2019 | 1 | 0.24488 | 0 | 0 | Oil Field - Tank | D | None | 2013-05-25 |  | 100 | TOG | Representative mix of samples was designed to group numerous components into systems of varying complexity and function. Within each system, the nature of fugitive emissions from various components is considered identical or very similar. For example, t | TOG | C | TRUE | 1989 | 5 | 2 | 4 | California |  | 4.4 | 1.2714 | 140 | 0.2208 | -99 | N/A | GC-MS | 565-59-3 |  | 43274 | TRUE | FALSE | 2,3-dimethylpentane | PEN23M | 100.2019 | FALSE | A. Censullo, California Polytechic State University, San Luis Obispo, "Development of Species Profiles for Selected Organic Emission Sources; Volume I: Oil Field Fugitive Emissions", ARB Contract A832-059, April 30, 1991. |  | [1]
63 | Oil Field - Tank | dimetpen4 | 152 | 0.091 | 2,4-dimethylpentane | 100.2019 | 1 | 0.079474 | 0.079474 | 0.201 | Oil Field - Tank | D | None | 2013-05-25 |  | 100 | TOG | Representative mix of samples was designed to group numerous components into systems of varying complexity and function. Within each system, the nature of fugitive emissions from various components is considered identical or very similar. For example, t | TOG | C | TRUE | 1989 | 5 | 2 | 4 | California |  | 4.4 | 1.2714 | 152 | 0.091 | -99 | N/A | GC-MS | 108-08-7 |  | 43271 | TRUE | FALSE | 2,4-dimethylpentane | PEN24M | 100.2019 | FALSE | A. Censullo, California Polytechic State University, San Luis Obispo, "Development of Species Profiles for Selected Organic Emission Sources; Volume I: Oil Field Fugitive Emissions", ARB Contract A832-059, April 30, 1991. |  | [1]
64 | Oil Field - Tank | twomethex | 194 | 0.4923 | 2-methylhexane | 100.2019 | 1 | 0.30249 | 0 | 0 | Oil Field - Tank | D | None | 2013-05-25 |  | 100 | TOG | Representative mix of samples was designed to group numerous components into systems of varying complexity and function. Within each system, the nature of fugitive emissions from various components is considered identical or very similar. For example, t | TOG | C | TRUE | 1989 | 5 | 2 | 4 | California |  | 4.4 | 1.2714 | 194 | 0.4923 | -99 | N/A | GC-MS | 591-76-4 |  | 43275 | TRUE | FALSE | 2-methylhexane | HEXA2M | 100.2019 | FALSE | A. Censullo, California Polytechic State University, San Luis Obispo, "Development of Species Profiles for Selected Organic Emission Sources; Volume I: Oil Field Fugitive Emissions", ARB Contract A832-059, April 30, 1991. |  | [1]
65 | Oil Field - Tank | twometpen | 199 | 1.7049 | 2-methylpentane (isohexane) | 86.1754 | 1 | 0.9312 | 0 | 0 | Oil Field - Tank | D | None | 2013-05-25 |  | 100 | TOG | Representative mix of samples was designed to group numerous components into systems of varying complexity and function. Within each system, the nature of fugitive emissions from various components is considered identical or very similar. For example, t | TOG | C | TRUE | 1989 | 5 | 2 | 4 | California |  | 4.4 | 1.2714 | 199 | 1.7049 | -99 | N/A | GC-MS | 107-83-5 |  | 43229 | TRUE | FALSE | 2-methylpentane (isohexane) | PENA2M | 86.1754 | FALSE | A. Censullo, California Polytechic State University, San Luis Obispo, "Development of Species Profiles for Selected Organic Emission Sources; Volume I: Oil Field Fugitive Emissions", ARB Contract A832-059, April 30, 1991. |  | [1]
66 | Oil Field - Tank | threemethex | 245 | 0.6209 | 3-methylhexane | 100.2019 | 1 | 0.33724 | 0 | 0 | Oil Field - Tank | D | None | 2013-05-25 |  | 100 | TOG | Representative mix of samples was designed to group numerous components into systems of varying complexity and function. Within each system, the nature of fugitive emissions from various components is considered identical or very similar. For example, t | TOG | C | TRUE | 1989 | 5 | 2 | 4 | California |  | 4.4 | 1.2714 | 245 | 0.6209 | -99 | N/A | GC-MS | 589-34-4 |  | 43295 | TRUE | FALSE | 3-methylhexane | HEXA3M | 100.2019 | FALSE | A. Censullo, California Polytechic State University, San Luis Obispo, "Development of Species Profiles for Selected Organic Emission Sources; Volume I: Oil Field Fugitive Emissions", ARB Contract A832-059, April 30, 1991. |  | [1]
67 | Oil Field - Tank | threemetpen | 248 | 1.6037 | 3-methylpentane | 86.1754 | 1 | 0.72479 | 0 | 0 | Oil Field - Tank | D | None | 2013-05-25 |  | 100 | TOG | Representative mix of samples was designed to group numerous components into systems of varying complexity and function. Within each system, the nature of fugitive emissions from various components is considered identical or very similar. For example, t | TOG | C | TRUE | 1989 | 5 | 2 | 4 | California |  | 4.4 | 1.2714 | 248 | 1.6037 | -99 | N/A | GC-MS | 96-14-0 |  | 43230 | TRUE | FALSE | 3-methylpentane | PENA3M | 86.1754 | FALSE | A. Censullo, California Polytechic State University, San Luis Obispo, "Development of Species Profiles for Selected Organic Emission Sources; Volume I: Oil Field Fugitive Emissions", ARB Contract A832-059, April 30, 1991. |  | [1]
68 | Oil Field - Tank | benzene | 302 | 0.432 | Benzene | 78.1118 | 1 | 0.24519 | 0 | 0 | Oil Field - Tank | D | None | 2013-05-25 |  | 100 | TOG | Representative mix of samples was designed to group numerous components into systems of varying complexity and function. Within each system, the nature of fugitive emissions from various components is considered identical or very similar. For example, t | TOG | C | TRUE | 1989 | 5 | 2 | 4 | California |  | 4.4 | 1.2714 | 302 | 0.432 | -99 | N/A | GC-MS | 71-43-2 |  | 45201 | TRUE | TRUE | Benzene | BENZE | 78.1118 | FALSE | A. Censullo, California Polytechic State University, San Luis Obispo, "Development of Species Profiles for Selected Organic Emission Sources; Volume I: Oil Field Fugitive Emissions", ARB Contract A832-059, April 30, 1991. |  | [1]
69 | Oil Field - Tank | cyclopentane | 390 | 0.2939 | Cyclopentane | 70.1329 | 1 | 0.15433 | 0 | 0 | Oil Field - Tank | D | None | 2013-05-25 |  | 100 | TOG | Representative mix of samples was designed to group numerous components into systems of varying complexity and function. Within each system, the nature of fugitive emissions from various components is considered identical or very similar. For example, t | TOG | C | TRUE | 1989 | 5 | 2 | 4 | California |  | 4.4 | 1.2714 | 390 | 0.2939 | -99 | N/A | GC-MS | 287-92-3 |  | 43242 | TRUE | FALSE | Cyclopentane | CPENTA | 70.1329 | FALSE | A. Censullo, California Polytechic State University, San Luis Obispo, "Development of Species Profiles for Selected Organic Emission Sources; Volume I: Oil Field Fugitive Emissions", ARB Contract A832-059, April 30, 1991. |  | [1]
70 | Oil Field - Tank | ethane | 438 | 9.5479 | Ethane | 30.069 | 2 | 5.7174 | 0 | 0 | Oil Field - Tank | D | None | 2013-05-25 |  | 100 | TOG | Representative mix of samples was designed to group numerous components into systems of varying complexity and function. Within each system, the nature of fugitive emissions from various components is considered identical or very similar. For example, t | TOG | C | TRUE | 1989 | 5 | 2 | 4 | California |  | 4.4 | 1.2714 | 438 | 9.5479 | -99 | N/A | GC-MS | 74-84-0 |  | 43202 | TRUE | FALSE | Ethane | ETHANE | 30.069 | TRUE | A. Censullo, California Polytechic State University, San Luis Obispo, "Development of Species Profiles for Selected Organic Emission Sources; Volume I: Oil Field Fugitive Emissions", ARB Contract A832-059, April 30, 1991. |  | [1]
71 | Oil Field - Tank | ethyl_benz | 449 | 0.0619 | Ethylbenzene | 106.165 | 1 | 0.12062 | 0 | 0 | Oil Field - Tank | D | None | 2013-05-25 |  | 100 | TOG | Representative mix of samples was designed to group numerous components into systems of varying complexity and function. Within each system, the nature of fugitive emissions from various components is considered identical or very similar. For example, t | TOG | C | TRUE | 1989 | 5 | 2 | 4 | California |  | 4.4 | 1.2714 | 449 | 0.0619 | -99 | N/A | GC-MS | 100-41-4 |  | 45203 | TRUE | TRUE | Ethylbenzene | ETBZ | 106.165 | FALSE | A. Censullo, California Polytechic State University, San Luis Obispo, "Development of Species Profiles for Selected Organic Emission Sources; Volume I: Oil Field Fugitive Emissions", ARB Contract A832-059, April 30, 1991. |  | [1]
72 | Oil Field - Tank | isobut | 491 | 5.7194 | Isobutane | 58.1222 | 1 | 3.2563 | 0 | 0 | Oil Field - Tank | D | None | 2013-05-25 |  | 100 | TOG | Representative mix of samples was designed to group numerous components into systems of varying complexity and function. Within each system, the nature of fugitive emissions from various components is considered identical or very similar. For example, t | TOG | C | TRUE | 1989 | 5 | 2 | 4 | California |  | 4.4 | 1.2714 | 491 | 5.7194 | -99 | N/A | GC-MS | 75-28-5 |  | 43214 | TRUE | FALSE | Isobutane | I_BUTA | 58.1222 | FALSE | A. Censullo, California Polytechic State University, San Luis Obispo, "Development of Species Profiles for Selected Organic Emission Sources; Volume I: Oil Field Fugitive Emissions", ARB Contract A832-059, April 30, 1991. |  | [1]
73 | Oil Field - Tank | isopentane | 508 | 2.0964 | Isopentane (2-Methylbutane) | 72.1488 | 1 | 3.398 | 0 | 0 | Oil Field - Tank | D | None | 2013-05-25 |  | 100 | TOG | Representative mix of samples was designed to group numerous components into systems of varying complexity and function. Within each system, the nature of fugitive emissions from various components is considered identical or very similar. For example, t | TOG | C | TRUE | 1989 | 5 | 2 | 4 | California |  | 4.4 | 1.2714 | 508 | 2.0964 | -99 | N/A | GC-MS | 78-78-4 |  | 98132 | TRUE | FALSE | Isopentane (2-Methylbutane) | IPENTA | 72.1488 | FALSE | A. Censullo, California Polytechic State University, San Luis Obispo, "Development of Species Profiles for Selected Organic Emission Sources; Volume I: Oil Field Fugitive Emissions", ARB Contract A832-059, April 30, 1991. |  | [1]
74 | Oil Field - Tank | M_xylene | 524 | 0.108 | M-xylene | 106.165 | 1 | 0.076727 | 0 | 0 | Oil Field - Tank | D | None | 2013-05-25 |  | 100 | TOG | Representative mix of samples was designed to group numerous components into systems of varying complexity and function. Within each system, the nature of fugitive emissions from various components is considered identical or very similar. For example, t | TOG | C | TRUE | 1989 | 5 | 2 | 4 | California |  | 4.4 | 1.2714 | 524 | 0.108 | -99 | N/A | GC-MS | 108-38-3 |  | 45205 | FALSE | TRUE | M-xylene | M_XYL | 106.165 | FALSE | A. Censullo, California Polytechic State University, San Luis Obispo, "Development of Species Profiles for Selected Organic Emission Sources; Volume I: Oil Field Fugitive Emissions", ARB Contract A832-059, April 30, 1991. |  | [1]
75 | Oil Field - Tank | methane | 529 | 11.8005 | Methane | 16.0425 | 2 | 44.5188 | 0 | 0 | Oil Field - Tank | D | None | 2013-05-25 |  | 100 | TOG | Representative mix of samples was designed to group numerous components into systems of varying complexity and function. Within each system, the nature of fugitive emissions from various components is considered identical or very similar. For example, t | TOG | C | TRUE | 1989 | 5 | 2 | 4 | California |  | 4.4 | 1.2714 | 529 | 11.8005 | -99 | N/A | GC-MS | 74-82-8 |  | 43201 | FALSE | FALSE | Methane |  | 16.0425 | TRUE | A. Censullo, California Polytechic State University, San Luis Obispo, "Development of Species Profiles for Selected Organic Emission Sources; Volume I: Oil Field Fugitive Emissions", ARB Contract A832-059, April 30, 1991. |  | [1]
76 | Oil Field - Tank | methcychex | 550 | 1.3402 | Methylcyclohexane | 98.1861 | 1 | 0.52063 | 0 | 0 | Oil Field - Tank | D | None | 2013-05-25 |  | 100 | TOG | Representative mix of samples was designed to group numerous components into systems of varying complexity and function. Within each system, the nature of fugitive emissions from various components is considered identical or very similar. For example, t | TOG | C | TRUE | 1989 | 5 | 2 | 4 | California |  | 4.4 | 1.2714 | 550 | 1.3402 | -99 | N/A | GC-MS | 108-87-2 |  | 43261 | TRUE | FALSE | Methylcyclohexane | MECYHX | 98.1861 | FALSE | A. Censullo, California Polytechic State University, San Luis Obispo, "Development of Species Profiles for Selected Organic Emission Sources; Volume I: Oil Field Fugitive Emissions", ARB Contract A832-059, April 30, 1991. |  | [1]
77 | Oil Field - Tank | methcycpen | 551 | 2.7693 | Methylcyclopentane | 84.1595 | 1 | 1.4788 | 0 | 0 | Oil Field - Tank | D | None | 2013-05-25 |  | 100 | TOG | Representative mix of samples was designed to group numerous components into systems of varying complexity and function. Within each system, the nature of fugitive emissions from various components is considered identical or very similar. For example, t | TOG | C | TRUE | 1989 | 5 | 2 | 4 | California |  | 4.4 | 1.2714 | 551 | 2.7693 | -99 | N/A | GC-MS | 96-37-7 |  | 43262 | TRUE | FALSE | Methylcyclopentane | MCYPNA | 84.1595 | FALSE | A. Censullo, California Polytechic State University, San Luis Obispo, "Development of Species Profiles for Selected Organic Emission Sources; Volume I: Oil Field Fugitive Emissions", ARB Contract A832-059, April 30, 1991. |  | [1]
78 | Oil Field - Tank | N_but | 592 | 17.3072 | N-butane | 58.1222 | 1 | 8.859 | 0 | 0 | Oil Field - Tank | D | None | 2013-05-25 |  | 100 | TOG | Representative mix of samples was designed to group numerous components into systems of varying complexity and function. Within each system, the nature of fugitive emissions from various components is considered identical or very similar. For example, t | TOG | C | TRUE | 1989 | 5 | 2 | 4 | California |  | 4.4 | 1.2714 | 592 | 17.3072 | -99 | N/A | GC-MS | 106-97-8 |  | 43212 | TRUE | FALSE | N-butane | N_BUTA | 58.1222 | FALSE | A. Censullo, California Polytechic State University, San Luis Obispo, "Development of Species Profiles for Selected Organic Emission Sources; Volume I: Oil Field Fugitive Emissions", ARB Contract A832-059, April 30, 1991. |  | [1]
79 | Oil Field - Tank | N_hep | 600 | 1.0452 | N-heptane | 100.2019 | 1 | 0.55093 | 0 | 0 | Oil Field - Tank | D | None | 2013-05-25 |  | 100 | TOG | Representative mix of samples was designed to group numerous components into systems of varying complexity and function. Within each system, the nature of fugitive emissions from various components is considered identical or very similar. For example, t | TOG | C | TRUE | 1989 | 5 | 2 | 4 | California |  | 4.4 | 1.2714 | 600 | 1.0452 | -99 | N/A | GC-MS | 142-82-5 |  | 43232 | TRUE | FALSE | N-heptane | N_HEPT | 100.2019 | FALSE | A. Censullo, California Polytechic State University, San Luis Obispo, "Development of Species Profiles for Selected Organic Emission Sources; Volume I: Oil Field Fugitive Emissions", ARB Contract A832-059, April 30, 1991. |  | [1]
80 | Oil Field - Tank | N_hex | 601 | 3.2012 | N-hexane | 86.1754 | 1 | 1.4245 | 0 | 0 | Oil Field - Tank | D | None | 2013-05-25 |  | 100 | TOG | Representative mix of samples was designed to group numerous components into systems of varying complexity and function. Within each system, the nature of fugitive emissions from various components is considered identical or very similar. For example, t | TOG | C | TRUE | 1989 | 5 | 2 | 4 | California |  | 4.4 | 1.2714 | 601 | 3.2012 | -99 | N/A | GC-MS | 110-54-3 |  | 43231 | TRUE | TRUE | N-hexane | N_HEX | 86.1754 | FALSE | A. Censullo, California Polytechic State University, San Luis Obispo, "Development of Species Profiles for Selected Organic Emission Sources; Volume I: Oil Field Fugitive Emissions", ARB Contract A832-059, April 30, 1991. |  | [1]
81 | Oil Field - Tank | N_nonane | 603 | 0.0471 | N-nonane | 128.2551 | 1 | 0.060467 | 0 | 0 | Oil Field - Tank | D | None | 2013-05-25 |  | 100 | TOG | Representative mix of samples was designed to group numerous components into systems of varying complexity and function. Within each system, the nature of fugitive emissions from various components is considered identical or very similar. For example, t | TOG | C | TRUE | 1989 | 5 | 2 | 4 | California |  | 4.4 | 1.2714 | 603 | 0.0471 | -99 | N/A | GC-MS | 111-84-2 |  | 43235 | TRUE | FALSE | N-nonane | N_NON | 128.2551 | FALSE | A. Censullo, California Polytechic State University, San Luis Obispo, "Development of Species Profiles for Selected Organic Emission Sources; Volume I: Oil Field Fugitive Emissions", ARB Contract A832-059, April 30, 1991. |  | [1]
82 | Oil Field - Tank | N_octane | 604 | 0.2394 | N-octane | 114.2285 | 1 | 0.2159 | 0 | 0 | Oil Field - Tank | D | None | 2013-05-25 |  | 100 | TOG | Representative mix of samples was designed to group numerous components into systems of varying complexity and function. Within each system, the nature of fugitive emissions from various components is considered identical or very similar. For example, t | TOG | C | TRUE | 1989 | 5 | 2 | 4 | California |  | 4.4 | 1.2714 | 604 | 0.2394 | -99 | N/A | GC-MS | 111-65-9 |  | 43233 | TRUE | FALSE | N-octane | N_OCT | 114.2285 | FALSE | A. Censullo, California Polytechic State University, San Luis Obispo, "Development of Species Profiles for Selected Organic Emission Sources; Volume I: Oil Field Fugitive Emissions", ARB Contract A832-059, April 30, 1991. |  | [1]
83 | Oil Field - Tank | N_pentane | 605 | 3.2146 | N-pentane | 72.1488 | 1 | 3.2465 | 0 | 0 | Oil Field - Tank | D | None | 2013-05-25 |  | 100 | TOG | Representative mix of samples was designed to group numerous components into systems of varying complexity and function. Within each system, the nature of fugitive emissions from various components is considered identical or very similar. For example, t | TOG | C | TRUE | 1989 | 5 | 2 | 4 | California |  | 4.4 | 1.2714 | 605 | 3.2146 | -99 | N/A | GC-MS | 109-66-0 |  | 43220 | TRUE | FALSE | N-pentane | N_PENT | 72.1488 | FALSE | A. Censullo, California Polytechic State University, San Luis Obispo, "Development of Species Profiles for Selected Organic Emission Sources; Volume I: Oil Field Fugitive Emissions", ARB Contract A832-059, April 30, 1991. |  | [1]
84 | Oil Field - Tank | O_xylene | 620 | 0.0325 | O-xylene | 106.165 | 1 | 0.05008 | 0 | 0 | Oil Field - Tank | D | None | 2013-05-25 |  | 100 | TOG | Representative mix of samples was designed to group numerous components into systems of varying complexity and function. Within each system, the nature of fugitive emissions from various components is considered identical or very similar. For example, t | TOG | C | TRUE | 1989 | 5 | 2 | 4 | California |  | 4.4 | 1.2714 | 620 | 0.0325 | -99 | N/A | GC-MS | 95-47-6 |  | 45204 | TRUE | TRUE | O-xylene | O_XYL | 106.165 | FALSE | A. Censullo, California Polytechic State University, San Luis Obispo, "Development of Species Profiles for Selected Organic Emission Sources; Volume I: Oil Field Fugitive Emissions", ARB Contract A832-059, April 30, 1991. |  | [1]
85 | Oil Field - Tank | P_xylene | 648 | 0.0306 | P-xylene | 106.165 | 1 | 0.082001 | 0 | 0 | Oil Field - Tank | D | None | 2013-05-25 |  | 100 | TOG | Representative mix of samples was designed to group numerous components into systems of varying complexity and function. Within each system, the nature of fugitive emissions from various components is considered identical or very similar. For example, t | TOG | C | TRUE | 1989 | 5 | 2 | 4 | California |  | 4.4 | 1.2714 | 648 | 0.0306 | -99 | N/A | GC-MS | 106-42-3 |  | 45206 | FALSE | TRUE | P-xylene | P_XYL | 106.165 | FALSE | A. Censullo, California Polytechic State University, San Luis Obispo, "Development of Species Profiles for Selected Organic Emission Sources; Volume I: Oil Field Fugitive Emissions", ARB Contract A832-059, April 30, 1991. |  | [1]
86 | Oil Field - Tank | propane | 671 | 17.0718 | Propane | 44.0956 | 2 | 10.1387 | 0 | 0 | Oil Field - Tank | D | None | 2013-05-25 |  | 100 | TOG | Representative mix of samples was designed to group numerous components into systems of varying complexity and function. Within each system, the nature of fugitive emissions from various components is considered identical or very similar. For example, t | TOG | C | TRUE | 1989 | 5 | 2 | 4 | California |  | 4.4 | 1.2714 | 671 | 17.0718 | -99 | N/A | GC-MS | 74-98-6 |  | 43204 | TRUE | FALSE | Propane | N_PROP | 44.0956 | FALSE | A. Censullo, California Polytechic State University, San Luis Obispo, "Development of Species Profiles for Selected Organic Emission Sources; Volume I: Oil Field Fugitive Emissions", ARB Contract A832-059, April 30, 1991. |  | [1]
87 | Oil Field - Tank | toluene | 717 | 0.4755 | Toluene | 92.1384 | 1 | 0.21632 | 0 | 0 | Oil Field - Tank | D | None | 2013-05-25 |  | 100 | TOG | Representative mix of samples was designed to group numerous components into systems of varying complexity and function. Within each system, the nature of fugitive emissions from various components is considered identical or very similar. For example, t | TOG | C | TRUE | 1989 | 5 | 2 | 4 | California |  | 4.4 | 1.2714 | 717 | 0.4755 | -99 | N/A | GC-MS | 108-88-3 |  | 45202 | TRUE | TRUE | Toluene | TOLUE | 92.1384 | FALSE | A. Censullo, California Polytechic State University, San Luis Obispo, "Development of Species Profiles for Selected Organic Emission Sources; Volume I: Oil Field Fugitive Emissions", ARB Contract A832-059, April 30, 1991. |  | [1]
88 | Oil Field - Tank | c_4_comp | 1976 | 5.2441 | C-4 Compounds | 56.1063 | X | 1.3046 | 0 | 0 | Oil Field - Tank | D | None | 2013-05-25 |  | 100 | TOG | Representative mix of samples was designed to group numerous components into systems of varying complexity and function. Within each system, the nature of fugitive emissions from various components is considered identical or very similar. For example, t | TOG | C | TRUE | 1989 | 5 | 2 | 4 | California |  | 4.4 | 1.2714 | 1976 | 5.2441 | -99 | N/A | GC-MS | N/A |  | 99104 | FALSE | FALSE | C-4 Compounds | S640 | 56.1063 | FALSE | A. Censullo, California Polytechic State University, San Luis Obispo, "Development of Species Profiles for Selected Organic Emission Sources; Volume I: Oil Field Fugitive Emissions", ARB Contract A832-059, April 30, 1991. |  | [1]
89 | Oil Field - Tank | c5_comp | 1986 | 6.5695 | C-5 Compounds | 72.1488 | X | 2.1163 | 0 | 0 | Oil Field - Tank | D | None | 2013-05-25 |  | 100 | TOG | Representative mix of samples was designed to group numerous components into systems of varying complexity and function. Within each system, the nature of fugitive emissions from various components is considered identical or very similar. For example, t | TOG | C | TRUE | 1989 | 5 | 2 | 4 | California |  | 4.4 | 1.2714 | 1986 | 6.5695 | -99 | N/A | GC-MS | N/A |  | 99105 | FALSE | FALSE | C-5 Compounds | S641 | 72.1488 | FALSE | A. Censullo, California Polytechic State University, San Luis Obispo, "Development of Species Profiles for Selected Organic Emission Sources; Volume I: Oil Field Fugitive Emissions", ARB Contract A832-059, April 30, 1991. |  | [1]
90 | Oil Field - Tank | c6_comp | 1999 | 3.6424 | C-6 Compounds | 86.1754 | X | 3.971 | 0 | 0 | Oil Field - Tank | D | None | 2013-05-25 |  | 100 | TOG | Representative mix of samples was designed to group numerous components into systems of varying complexity and function. Within each system, the nature of fugitive emissions from various components is considered identical or very similar. For example, t | TOG | C | TRUE | 1989 | 5 | 2 | 4 | California |  | 4.4 | 1.2714 | 1999 | 3.6424 | -99 | N/A | GC-MS | N/A |  | 99106 | FALSE | FALSE | C-6 Compounds | S642 | 86.1754 | FALSE | A. Censullo, California Polytechic State University, San Luis Obispo, "Development of Species Profiles for Selected Organic Emission Sources; Volume I: Oil Field Fugitive Emissions", ARB Contract A832-059, April 30, 1991. |  | [1]
91 | Oil Field - Tank | c7_comp | 2005 | 2.0599 | C-7 Compounds | 100.2019 | X | 2.5254 | 0 | 0 | Oil Field - Tank | D | None | 2013-05-25 |  | 100 | TOG | Representative mix of samples was designed to group numerous components into systems of varying complexity and function. Within each system, the nature of fugitive emissions from various components is considered identical or very similar. For example, t | TOG | C | TRUE | 1989 | 5 | 2 | 4 | California |  | 4.4 | 1.2714 | 2005 | 2.0599 | -99 | N/A | GC-MS | N/A |  | 99107 | FALSE | FALSE | C-7 Compounds | S643 | 100.2019 | FALSE | A. Censullo, California Polytechic State University, San Luis Obispo, "Development of Species Profiles for Selected Organic Emission Sources; Volume I: Oil Field Fugitive Emissions", ARB Contract A832-059, April 30, 1991. |  | [1]
92 | Oil Field - Tank | c8_comp | 2011 | 0.6321 | C-8 Compounds | 113.2116 | X | 1.3164 | 0 | 0 | Oil Field - Tank | D | None | 2013-05-25 |  | 100 | TOG | Representative mix of samples was designed to group numerous components into systems of varying complexity and function. Within each system, the nature of fugitive emissions from various components is considered identical or very similar. For example, t | TOG | C | TRUE | 1989 | 5 | 2 | 4 | California |  | 4.4 | 1.2714 | 2011 | 0.6321 | -99 | N/A | GC-MS | N/A |  | 99108 | FALSE | FALSE | C-8 Compounds | S644 | 113.2116 | FALSE | A. Censullo, California Polytechic State University, San Luis Obispo, "Development of Species Profiles for Selected Organic Emission Sources; Volume I: Oil Field Fugitive Emissions", ARB Contract A832-059, April 30, 1991. |  | [1]
93 | Oil Field - Tank | c9_comp | 2018 | 0.1228 | C-9 Compounds | 127.2392 | X | 0.54975 | 0 | 0 | Oil Field - Tank | D | None | 2013-05-25 |  | 100 | TOG | Representative mix of samples was designed to group numerous components into systems of varying complexity and function. Within each system, the nature of fugitive emissions from various components is considered identical or very similar. For example, t | TOG | C | TRUE | 1989 | 5 | 2 | 4 | California |  | 4.4 | 1.2714 | 2018 | 0.1228 | -99 | N/A | GC-MS | N/A |  | 99109 | FALSE | FALSE | C-9 Compounds | S645 | 127.2392 | FALSE | A. Censullo, California Polytechic State University, San Luis Obispo, "Development of Species Profiles for Selected Organic Emission Sources; Volume I: Oil Field Fugitive Emissions", ARB Contract A832-059, April 30, 1991. |  | [1]
94 | Oil Field - Tank | trimetben124 | 30 | 0.0381 | 1,2,4-trimethylbenzene (1,3,4-trimethylbenzene) | 120.1916 | 1 | 0.0114 | 0 | 0 | Oil Field - Tank | D | None | 2013-05-25 |  | 100 | TOG | Representative mix of samples was designed to group numerous components into systems of varying complexity and function. Within each system, the nature of fugitive emissions from various components is considered identical or very similar. For example, t | TOG | C | TRUE | 1989 | 5 | 2 | 4 | California |  | 4.4 | 1.3874 | 30 | 0.0381 | -99 | N/A | GC-MS | 95-63-6 |  |  | TRUE | FALSE | 1,2,4-trimethylbenzene (1,3,4-trimethylbenzene) | BZ124M | 120.1916 | FALSE | A. Censullo, California Polytechic State University, San Luis Obispo, "Development of Species Profiles for Selected Organic Emission Sources; Volume I: Oil Field Fugitive Emissions", ARB Contract A832-059, April 30, 1991. |  | [1]
95 | Oil Field - Tank | dietben12 | 36 | 0.038 | 1,2-diethylbenzene (ortho) | 134.2182 | X | 0.0031134 | X | 0 | Oil Field - Tank | D | None | 2013-05-25 |  | 100 | TOG | Representative mix of samples was designed to group numerous components into systems of varying complexity and function. Within each system, the nature of fugitive emissions from various components is considered identical or very similar. For example, t | TOG | C | TRUE | 1989 | 5 | 2 | 4 | California |  | 4.4 | 1.3874 | 36 | 0.038 | -99 | N/A | GC-MS | 135-01-3 |  | 98154 | FALSE | FALSE | 1,2-diethylbenzene (ortho) |  | 134.2182 | FALSE | A. Censullo, California Polytechic State University, San Luis Obispo, "Development of Species Profiles for Selected Organic Emission Sources; Volume I: Oil Field Fugitive Emissions", ARB Contract A832-059, April 30, 1991. |  | [1]
96 | Oil Field - Tank | dimetbut22 | 122 | 0.0966 | 2,2-dimethylbutane | 86.1754 | 1 | 0.085387 | 0 | 0 | Oil Field - Tank | D | None | 2013-05-25 |  | 100 | TOG | Representative mix of samples was designed to group numerous components into systems of varying complexity and function. Within each system, the nature of fugitive emissions from various components is considered identical or very similar. For example, t | TOG | C | TRUE | 1989 | 5 | 2 | 4 | California |  | 4.4 | 1.3874 | 122 | 0.0966 | -99 | N/A | GC-MS | 75-83-2 |  | 43291 | TRUE | FALSE | 2,2-dimethylbutane | BU22DM | 86.1754 | FALSE | A. Censullo, California Polytechic State University, San Luis Obispo, "Development of Species Profiles for Selected Organic Emission Sources; Volume I: Oil Field Fugitive Emissions", ARB Contract A832-059, April 30, 1991. |  | [1]
97 | Oil Field - Tank | dimethpro | 127 | 0.6509 | 2,2-dimethylpropane | 72.1488 | 1 | 0.097614 | 0 | 0 | Oil Field - Tank | D | None | 2013-05-25 |  | 100 | TOG | Representative mix of samples was designed to group numerous components into systems of varying complexity and function. Within each system, the nature of fugitive emissions from various components is considered identical or very similar. For example, t | TOG | C | TRUE | 1989 | 5 | 2 | 4 | California |  | 4.4 | 1.3874 | 127 | 0.6509 | -99 | N/A | GC-MS | 463-82-1 |  | 98130 | FALSE | FALSE | 2,2-dimethylpropane |  | 72.1488 | FALSE | A. Censullo, California Polytechic State University, San Luis Obispo, "Development of Species Profiles for Selected Organic Emission Sources; Volume I: Oil Field Fugitive Emissions", ARB Contract A832-059, April 30, 1991. |  | [1]
98 | Oil Field - Tank | trimentpen3 | 130 | 0.0163 | 2,3,4-trimethylpentane | 114.2285 | 1 | 0.22004 | 0 | 0 | Oil Field - Tank | D | None | 2013-05-25 |  | 100 | TOG | Representative mix of samples was designed to group numerous components into systems of varying complexity and function. Within each system, the nature of fugitive emissions from various components is considered identical or very similar. For example, t | TOG | C | TRUE | 1989 | 5 | 2 | 4 | California |  | 4.4 | 1.3874 | 130 | 0.0163 | -99 | N/A | GC-MS | 565-75-3 |  | 43279 | TRUE | FALSE | 2,3,4-trimethylpentane | PA234M | 114.2285 | FALSE | A. Censullo, California Polytechic State University, San Luis Obispo, "Development of Species Profiles for Selected Organic Emission Sources; Volume I: Oil Field Fugitive Emissions", ARB Contract A832-059, April 30, 1991. |  | [1]
99 | Oil Field - Tank | dimethhex23 | 138 | 0.0277 | 2,3-dimethylhexane | 114.2285 | 1 | 0.02958 | 0 | 0 | Oil Field - Tank | D | None | 2013-05-25 |  | 100 | TOG | Representative mix of samples was designed to group numerous components into systems of varying complexity and function. Within each system, the nature of fugitive emissions from various components is considered identical or very similar. For example, t | TOG | C | TRUE | 1989 | 5 | 2 | 4 | California |  | 4.4 | 1.3874 | 138 | 0.0277 | -99 | N/A | GC-MS | 584-94-1 |  | 98139 | FALSE | FALSE | 2,3-dimethylhexane |  | 114.2285 | FALSE | A. Censullo, California Polytechic State University, San Luis Obispo, "Development of Species Profiles for Selected Organic Emission Sources; Volume I: Oil Field Fugitive Emissions", ARB Contract A832-059, April 30, 1991. |  | [1]
100 | Oil Field - Tank | dimetpen3 | 140 | 0.227 | 2,3-dimethylpentane | 100.2019 | 1 | 0.24488 | 0 | 0 | Oil Field - Tank | D | None | 2013-05-25 |  | 100 | TOG | Representative mix of samples was designed to group numerous components into systems of varying complexity and function. Within each system, the nature of fugitive emissions from various components is considered identical or very similar. For example, t | TOG | C | TRUE | 1989 | 5 | 2 | 4 | California |  | 4.4 | 1.3874 | 140 | 0.227 | -99 | N/A | GC-MS | 565-59-3 |  | 43274 | TRUE | FALSE | 2,3-dimethylpentane | PEN23M | 100.2019 | FALSE | A. Censullo, California Polytechic State University, San Luis Obispo, "Development of Species Profiles for Selected Organic Emission Sources; Volume I: Oil Field Fugitive Emissions", ARB Contract A832-059, April 30, 1991. |  | [1]
101 | Oil Field - Tank | dimetpen4 | 152 | 0.0923 | 2,4-dimethylpentane | 100.2019 | 1 | 0.079474 | 0 | 0 | Oil Field - Tank | D | None | 2013-05-25 |  | 100 | TOG | Representative mix of samples was designed to group numerous components into systems of varying complexity and function. Within each system, the nature of fugitive emissions from various components is considered identical or very similar. For example, t | TOG | C | TRUE | 1989 | 5 | 2 | 4 | California |  | 4.4 | 1.3874 | 152 | 0.0923 | -99 | N/A | GC-MS | 108-08-7 |  | 43271 | TRUE | FALSE | 2,4-dimethylpentane | PEN24M | 100.2019 | FALSE | A. Censullo, California Polytechic State University, San Luis Obispo, "Development of Species Profiles for Selected Organic Emission Sources; Volume I: Oil Field Fugitive Emissions", ARB Contract A832-059, April 30, 1991. |  | [1]
102 | Oil Field - Tank | twomethex | 194 | 0.4907 | 2-methylhexane | 100.2019 | 1 | 0.30249 | 0 | 0 | Oil Field - Tank | D | None | 2013-05-25 |  | 100 | TOG | Representative mix of samples was designed to group numerous components into systems of varying complexity and function. Within each system, the nature of fugitive emissions from various components is considered identical or very similar. For example, t | TOG | C | TRUE | 1989 | 5 | 2 | 4 | California |  | 4.4 | 1.3874 | 194 | 0.4907 | -99 | N/A | GC-MS | 591-76-4 |  | 43275 | TRUE | FALSE | 2-methylhexane | HEXA2M | 100.2019 | FALSE | A. Censullo, California Polytechic State University, San Luis Obispo, "Development of Species Profiles for Selected Organic Emission Sources; Volume I: Oil Field Fugitive Emissions", ARB Contract A832-059, April 30, 1991. |  | [1]
103 | Oil Field - Tank | twometpen | 199 | 1.0162 | 2-methylpentane (isohexane) | 86.1754 | 1 | 0.9312 | 0 | 0 | Oil Field - Tank | D | None | 2013-05-25 |  | 100 | TOG | Representative mix of samples was designed to group numerous components into systems of varying complexity and function. Within each system, the nature of fugitive emissions from various components is considered identical or very similar. For example, t | TOG | C | TRUE | 1989 | 5 | 2 | 4 | California |  | 4.4 | 1.3874 | 199 | 1.0162 | -99 | N/A | GC-MS | 107-83-5 |  | 43229 | TRUE | FALSE | 2-methylpentane (isohexane) | PENA2M | 86.1754 | FALSE | A. Censullo, California Polytechic State University, San Luis Obispo, "Development of Species Profiles for Selected Organic Emission Sources; Volume I: Oil Field Fugitive Emissions", ARB Contract A832-059, April 30, 1991. |  | [1]
104 | Oil Field - Tank | ethylhexane | 226 | 0.1267 | 3-ethylhexane | 114.2285 | X | 0.090108 | X | 0 | Oil Field - Tank | D | None | 2013-05-25 |  | 100 | TOG | Representative mix of samples was designed to group numerous components into systems of varying complexity and function. Within each system, the nature of fugitive emissions from various components is considered identical or very similar. For example, t | TOG | C | TRUE | 1989 | 5 | 2 | 4 | California |  | 4.4 | 1.3874 | 226 | 0.1267 | -99 | N/A | GC-MS | 619-99-8 |  | 91039 | FALSE | FALSE | 3-ethylhexane |  | 114.2285 | FALSE | A. Censullo, California Polytechic State University, San Luis Obispo, "Development of Species Profiles for Selected Organic Emission Sources; Volume I: Oil Field Fugitive Emissions", ARB Contract A832-059, April 30, 1991. |  | [1]
105 | Oil Field - Tank | benzene | 302 | 0.4661 | Benzene | 78.1118 | 1 | 0.24519 | 0 | 0 | Oil Field - Tank | D | None | 2013-05-25 |  | 100 | TOG | Representative mix of samples was designed to group numerous components into systems of varying complexity and function. Within each system, the nature of fugitive emissions from various components is considered identical or very similar. For example, t | TOG | C | TRUE | 1989 | 5 | 2 | 4 | California |  | 4.4 | 1.3874 | 302 | 0.4661 | -99 | N/A | GC-MS | 71-43-2 |  | 45201 | TRUE | TRUE | Benzene | BENZE | 78.1118 | FALSE | A. Censullo, California Polytechic State University, San Luis Obispo, "Development of Species Profiles for Selected Organic Emission Sources; Volume I: Oil Field Fugitive Emissions", ARB Contract A832-059, April 30, 1991. |  | [1]
106 | Oil Field - Tank | cyclohexane | 385 | 0.0177 | Cyclohexane | 84.1595 | 1 | 0.018407 | 0 | 0 | Oil Field - Tank | D | None | 2013-05-25 |  | 100 | TOG | Representative mix of samples was designed to group numerous components into systems of varying complexity and function. Within each system, the nature of fugitive emissions from various components is considered identical or very similar. For example, t | TOG | C | TRUE | 1989 | 5 | 2 | 4 | California |  | 4.4 | 1.3874 | 385 | 0.0177 | -99 | N/A | GC-MS | 110-82-7 |  | 43248 | TRUE | FALSE | Cyclohexane | CYHEXA | 84.1595 | FALSE | A. Censullo, California Polytechic State University, San Luis Obispo, "Development of Species Profiles for Selected Organic Emission Sources; Volume I: Oil Field Fugitive Emissions", ARB Contract A832-059, April 30, 1991. |  | [1]
107 | Oil Field - Tank | cyclopentane | 390 | 0.1599 | Cyclopentane | 70.1329 | 1 | 0.15433 | 0 | 0 | Oil Field - Tank | D | None | 2013-05-25 |  | 100 | TOG | Representative mix of samples was designed to group numerous components into systems of varying complexity and function. Within each system, the nature of fugitive emissions from various components is considered identical or very similar. For example, t | TOG | C | TRUE | 1989 | 5 | 2 | 4 | California |  | 4.4 | 1.3874 | 390 | 0.1599 | -99 | N/A | GC-MS | 287-92-3 |  | 43242 | TRUE | FALSE | Cyclopentane | CPENTA | 70.1329 | FALSE | A. Censullo, California Polytechic State University, San Luis Obispo, "Development of Species Profiles for Selected Organic Emission Sources; Volume I: Oil Field Fugitive Emissions", ARB Contract A832-059, April 30, 1991. |  | [1]
108 | Oil Field - Tank | ethane | 438 | 8.4997 | Ethane | 30.069 | 2 | 5.7174 | 0 | 0 | Oil Field - Tank | D | None | 2013-05-25 |  | 100 | TOG | Representative mix of samples was designed to group numerous components into systems of varying complexity and function. Within each system, the nature of fugitive emissions from various components is considered identical or very similar. For example, t | TOG | C | TRUE | 1989 | 5 | 2 | 4 | California |  | 4.4 | 1.3874 | 438 | 8.4997 | -99 | N/A | GC-MS | 74-84-0 |  | 43202 | TRUE | FALSE | Ethane | ETHANE | 30.069 | TRUE | A. Censullo, California Polytechic State University, San Luis Obispo, "Development of Species Profiles for Selected Organic Emission Sources; Volume I: Oil Field Fugitive Emissions", ARB Contract A832-059, April 30, 1991. |  | [1]
109 | Oil Field - Tank | ethyl_benz | 449 | 0.0976 | Ethylbenzene | 106.165 | 1 | 0.12062 | 0 | 0 | Oil Field - Tank | D | None | 2013-05-25 |  | 100 | TOG | Representative mix of samples was designed to group numerous components into systems of varying complexity and function. Within each system, the nature of fugitive emissions from various components is considered identical or very similar. For example, t | TOG | C | TRUE | 1989 | 5 | 2 | 4 | California |  | 4.4 | 1.3874 | 449 | 0.0976 | -99 | N/A | GC-MS | 100-41-4 |  | 45203 | TRUE | TRUE | Ethylbenzene | ETBZ | 106.165 | FALSE | A. Censullo, California Polytechic State University, San Luis Obispo, "Development of Species Profiles for Selected Organic Emission Sources; Volume I: Oil Field Fugitive Emissions", ARB Contract A832-059, April 30, 1991. |  | [1]
110 | Oil Field - Tank | isobut | 491 | 4.2802 | Isobutane | 58.1222 | 1 | 3.2563 | 0 | 0 | Oil Field - Tank | D | None | 2013-05-25 |  | 100 | TOG | Representative mix of samples was designed to group numerous components into systems of varying complexity and function. Within each system, the nature of fugitive emissions from various components is considered identical or very similar. For example, t | TOG | C | TRUE | 1989 | 5 | 2 | 4 | California |  | 4.4 | 1.3874 | 491 | 4.2802 | -99 | N/A | GC-MS | 75-28-5 |  | 43214 | TRUE | FALSE | Isobutane | I_BUTA | 58.1222 | FALSE | A. Censullo, California Polytechic State University, San Luis Obispo, "Development of Species Profiles for Selected Organic Emission Sources; Volume I: Oil Field Fugitive Emissions", ARB Contract A832-059, April 30, 1991. |  | [1]
111 | Oil Field - Tank | isopentane | 508 | 1.6843 | Isopentane (2-Methylbutane) | 72.1488 | 1 | 3.398 | 0 | 0 | Oil Field - Tank | D | None | 2013-05-25 |  | 100 | TOG | Representative mix of samples was designed to group numerous components into systems of varying complexity and function. Within each system, the nature of fugitive emissions from various components is considered identical or very similar. For example, t | TOG | C | TRUE | 1989 | 5 | 2 | 4 | California |  | 4.4 | 1.3874 | 508 | 1.6843 | -99 | N/A | GC-MS | 78-78-4 |  | 98132 | TRUE | FALSE | Isopentane (2-Methylbutane) | IPENTA | 72.1488 | FALSE | A. Censullo, California Polytechic State University, San Luis Obispo, "Development of Species Profiles for Selected Organic Emission Sources; Volume I: Oil Field Fugitive Emissions", ARB Contract A832-059, April 30, 1991. |  | [1]
112 | Oil Field - Tank | isopben | 514 | 0.0071 | Isopropylbenzene (cumene) | 120.1916 | 1 | 0.0040067 | 0 | 0 | Oil Field - Tank | D | None | 2013-05-25 |  | 100 | TOG | Representative mix of samples was designed to group numerous components into systems of varying complexity and function. Within each system, the nature of fugitive emissions from various components is considered identical or very similar. For example, t | TOG | C | TRUE | 1989 | 5 | 2 | 4 | California |  | 4.4 | 1.3874 | 514 | 0.0071 | -99 | N/A | GC-MS | 98-82-8 |  | 98043 | TRUE | TRUE | Isopropylbenzene (cumene) | IPRBZ | 120.1916 | FALSE | A. Censullo, California Polytechic State University, San Luis Obispo, "Development of Species Profiles for Selected Organic Emission Sources; Volume I: Oil Field Fugitive Emissions", ARB Contract A832-059, April 30, 1991. |  | [1]
113 | Oil Field - Tank | M_xylene | 524 | 0.1659 | M-xylene | 106.165 | 1 | 0.076727 | 0 | 0 | Oil Field - Tank | D | None | 2013-05-25 |  | 100 | TOG | Representative mix of samples was designed to group numerous components into systems of varying complexity and function. Within each system, the nature of fugitive emissions from various components is considered identical or very similar. For example, t | TOG | C | TRUE | 1989 | 5 | 2 | 4 | California |  | 4.4 | 1.3874 | 524 | 0.1659 | -99 | N/A | GC-MS | 108-38-3 |  | 45205 | FALSE | TRUE | M-xylene | M_XYL | 106.165 | FALSE | A. Censullo, California Polytechic State University, San Luis Obispo, "Development of Species Profiles for Selected Organic Emission Sources; Volume I: Oil Field Fugitive Emissions", ARB Contract A832-059, April 30, 1991. |  | [1]
114 | Oil Field - Tank | methane | 529 | 19.4226 | Methane | 16.0425 | 2 | 44.5188 | 0 | 0 | Oil Field - Tank | D | None | 2013-05-25 |  | 100 | TOG | Representative mix of samples was designed to group numerous components into systems of varying complexity and function. Within each system, the nature of fugitive emissions from various components is considered identical or very similar. For example, t | TOG | C | TRUE | 1989 | 5 | 2 | 4 | California |  | 4.4 | 1.3874 | 529 | 19.4226 | -99 | N/A | GC-MS | 74-82-8 |  | 43201 | FALSE | FALSE | Methane |  | 16.0425 | TRUE | A. Censullo, California Polytechic State University, San Luis Obispo, "Development of Species Profiles for Selected Organic Emission Sources; Volume I: Oil Field Fugitive Emissions", ARB Contract A832-059, April 30, 1991. |  | [1]
115 | Oil Field - Tank | methcychex | 550 | 1.316 | Methylcyclohexane | 98.1861 | 1 | 0.52063 | 0 | 0 | Oil Field - Tank | D | None | 2013-05-25 |  | 100 | TOG | Representative mix of samples was designed to group numerous components into systems of varying complexity and function. Within each system, the nature of fugitive emissions from various components is considered identical or very similar. For example, t | TOG | C | TRUE | 1989 | 5 | 2 | 4 | California |  | 4.4 | 1.3874 | 550 | 1.316 | -99 | N/A | GC-MS | 108-87-2 |  | 43261 | TRUE | FALSE | Methylcyclohexane | MECYHX | 98.1861 | FALSE | A. Censullo, California Polytechic State University, San Luis Obispo, "Development of Species Profiles for Selected Organic Emission Sources; Volume I: Oil Field Fugitive Emissions", ARB Contract A832-059, April 30, 1991. |  | [1]
116 | Oil Field - Tank | methcycpen | 551 | 1.402 | Methylcyclopentane | 84.1595 | 1 | 1.4788 | 0 | 0 | Oil Field - Tank | D | None | 2013-05-25 |  | 100 | TOG | Representative mix of samples was designed to group numerous components into systems of varying complexity and function. Within each system, the nature of fugitive emissions from various components is considered identical or very similar. For example, t | TOG | C | TRUE | 1989 | 5 | 2 | 4 | California |  | 4.4 | 1.3874 | 551 | 1.402 | -99 | N/A | GC-MS | 96-37-7 |  | 43262 | TRUE | FALSE | Methylcyclopentane | MCYPNA | 84.1595 | FALSE | A. Censullo, California Polytechic State University, San Luis Obispo, "Development of Species Profiles for Selected Organic Emission Sources; Volume I: Oil Field Fugitive Emissions", ARB Contract A832-059, April 30, 1991. |  | [1]
117 | Oil Field - Tank | N_but | 592 | 3.3683 | N-butane | 58.1222 | 1 | 8.859 | 0 | 0 | Oil Field - Tank | D | None | 2013-05-25 |  | 100 | TOG | Representative mix of samples was designed to group numerous components into systems of varying complexity and function. Within each system, the nature of fugitive emissions from various components is considered identical or very similar. For example, t | TOG | C | TRUE | 1989 | 5 | 2 | 4 | California |  | 4.4 | 1.3874 | 592 | 3.3683 | -99 | N/A | GC-MS | 106-97-8 |  | 43212 | TRUE | FALSE | N-butane | N_BUTA | 58.1222 | FALSE | A. Censullo, California Polytechic State University, San Luis Obispo, "Development of Species Profiles for Selected Organic Emission Sources; Volume I: Oil Field Fugitive Emissions", ARB Contract A832-059, April 30, 1991. |  | [1]
118 | Oil Field - Tank | N_dec | 598 | 0.0194 | N-decane | 142.2817 | 1 | 0.017527 | 0 | 0 | Oil Field - Tank | D | None | 2013-05-25 |  | 100 | TOG | Representative mix of samples was designed to group numerous components into systems of varying complexity and function. Within each system, the nature of fugitive emissions from various components is considered identical or very similar. For example, t | TOG | C | TRUE | 1989 | 5 | 2 | 4 | California |  | 4.4 | 1.3874 | 598 | 0.0194 | -99 | N/A | GC-MS | 124-18-5 |  | 43238 | TRUE | FALSE | N-decane | N_DEC | 142.2817 | FALSE | A. Censullo, California Polytechic State University, San Luis Obispo, "Development of Species Profiles for Selected Organic Emission Sources; Volume I: Oil Field Fugitive Emissions", ARB Contract A832-059, April 30, 1991. |  | [1]
119 | Oil Field - Tank | N_hep | 600 | 1.0439 | N-heptane | 100.2019 | 1 | 0.55093 | 0 | 0 | Oil Field - Tank | D | None | 2013-05-25 |  | 100 | TOG | Representative mix of samples was designed to group numerous components into systems of varying complexity and function. Within each system, the nature of fugitive emissions from various components is considered identical or very similar. For example, t | TOG | C | TRUE | 1989 | 5 | 2 | 4 | California |  | 4.4 | 1.3874 | 600 | 1.0439 | -99 | N/A | GC-MS | 142-82-5 |  | 43232 | TRUE | FALSE | N-heptane | N_HEPT | 100.2019 | FALSE | A. Censullo, California Polytechic State University, San Luis Obispo, "Development of Species Profiles for Selected Organic Emission Sources; Volume I: Oil Field Fugitive Emissions", ARB Contract A832-059, April 30, 1991. |  | [1]
120 | Oil Field - Tank | N_hex | 601 | 2.4788 | N-hexane | 86.1754 | 1 | 1.4245 | 0 | 0 | Oil Field - Tank | D | None | 2013-05-25 |  | 100 | TOG | Representative mix of samples was designed to group numerous components into systems of varying complexity and function. Within each system, the nature of fugitive emissions from various components is considered identical or very similar. For example, t | TOG | C | TRUE | 1989 | 5 | 2 | 4 | California |  | 4.4 | 1.3874 | 601 | 2.4788 | -99 | N/A | GC-MS | 110-54-3 |  | 43231 | TRUE | TRUE | N-hexane | N_HEX | 86.1754 | FALSE | A. Censullo, California Polytechic State University, San Luis Obispo, "Development of Species Profiles for Selected Organic Emission Sources; Volume I: Oil Field Fugitive Emissions", ARB Contract A832-059, April 30, 1991. |  | [1]
121 | Oil Field - Tank | N_nonane | 603 | 0.0931 | N-nonane | 128.2551 | 1 | 0.060467 | 0 | 0 | Oil Field - Tank | D | None | 2013-05-25 |  | 100 | TOG | Representative mix of samples was designed to group numerous components into systems of varying complexity and function. Within each system, the nature of fugitive emissions from various components is considered identical or very similar. For example, t | TOG | C | TRUE | 1989 | 5 | 2 | 4 | California |  | 4.4 | 1.3874 | 603 | 0.0931 | -99 | N/A | GC-MS | 111-84-2 |  | 43235 | TRUE | FALSE | N-nonane | N_NON | 128.2551 | FALSE | A. Censullo, California Polytechic State University, San Luis Obispo, "Development of Species Profiles for Selected Organic Emission Sources; Volume I: Oil Field Fugitive Emissions", ARB Contract A832-059, April 30, 1991. |  | [1]
122 | Oil Field - Tank | N_octane | 604 | 0.2901 | N-octane | 114.2285 | 1 | 0.2159 | 0 | 0 | Oil Field - Tank | D | None | 2013-05-25 |  | 100 | TOG | Representative mix of samples was designed to group numerous components into systems of varying complexity and function. Within each system, the nature of fugitive emissions from various components is considered identical or very similar. For example, t | TOG | C | TRUE | 1989 | 5 | 2 | 4 | California |  | 4.4 | 1.3874 | 604 | 0.2901 | -99 | N/A | GC-MS | 111-65-9 |  | 43233 | TRUE | FALSE | N-octane | N_OCT | 114.2285 | FALSE | A. Censullo, California Polytechic State University, San Luis Obispo, "Development of Species Profiles for Selected Organic Emission Sources; Volume I: Oil Field Fugitive Emissions", ARB Contract A832-059, April 30, 1991. |  | [1]
123 | Oil Field - Tank | N_pentane | 605 | 1.5078 | N-pentane | 72.1488 | 1 | 3.2465 | 0 | 0 | Oil Field - Tank | D | None | 2013-05-25 |  | 100 | TOG | Representative mix of samples was designed to group numerous components into systems of varying complexity and function. Within each system, the nature of fugitive emissions from various components is considered identical or very similar. For example, t | TOG | C | TRUE | 1989 | 5 | 2 | 4 | California |  | 4.4 | 1.3874 | 605 | 1.5078 | -99 | N/A | GC-MS | 109-66-0 |  | 43220 | TRUE | FALSE | N-pentane | N_PENT | 72.1488 | FALSE | A. Censullo, California Polytechic State University, San Luis Obispo, "Development of Species Profiles for Selected Organic Emission Sources; Volume I: Oil Field Fugitive Emissions", ARB Contract A832-059, April 30, 1991. |  | [1]
124 | Oil Field - Tank | N_proben | 608 | 0.0177 | N-propylbenzene | 120.1916 | 1 | 0.020194 | 0 | 0 | Oil Field - Tank | D | None | 2013-05-25 |  | 100 | TOG | Representative mix of samples was designed to group numerous components into systems of varying complexity and function. Within each system, the nature of fugitive emissions from various components is considered identical or very similar. For example, t | TOG | C | TRUE | 1989 | 5 | 2 | 4 | California |  | 4.4 | 1.3874 | 608 | 0.0177 | -99 | N/A | GC-MS | 103-65-1 |  | 45209 | TRUE | FALSE | N-propylbenzene | N_PRBZ | 120.1916 | FALSE | A. Censullo, California Polytechic State University, San Luis Obispo, "Development of Species Profiles for Selected Organic Emission Sources; Volume I: Oil Field Fugitive Emissions", ARB Contract A832-059, April 30, 1991. |  | [1]
125 | Oil Field - Tank | O_xylene | 620 | 0.0545 | O-xylene | 106.165 | 1 | 0.05008 | 0 | 0 | Oil Field - Tank | D | None | 2013-05-25 |  | 100 | TOG | Representative mix of samples was designed to group numerous components into systems of varying complexity and function. Within each system, the nature of fugitive emissions from various components is considered identical or very similar. For example, t | TOG | C | TRUE | 1989 | 5 | 2 | 4 | California |  | 4.4 | 1.3874 | 620 | 0.0545 | -99 | N/A | GC-MS | 95-47-6 |  | 45204 | TRUE | TRUE | O-xylene | O_XYL | 106.165 | FALSE | A. Censullo, California Polytechic State University, San Luis Obispo, "Development of Species Profiles for Selected Organic Emission Sources; Volume I: Oil Field Fugitive Emissions", ARB Contract A832-059, April 30, 1991. |  | [1]
126 | Oil Field - Tank | P_xylene | 648 | 0.052 | P-xylene | 106.165 | 1 | 0.082001 | 0 | 0 | Oil Field - Tank | D | None | 2013-05-25 |  | 100 | TOG | Representative mix of samples was designed to group numerous components into systems of varying complexity and function. Within each system, the nature of fugitive emissions from various components is considered identical or very similar. For example, t | TOG | C | TRUE | 1989 | 5 | 2 | 4 | California |  | 4.4 | 1.3874 | 648 | 0.052 | -99 | N/A | GC-MS | 106-42-3 |  | 45206 | FALSE | TRUE | P-xylene | P_XYL | 106.165 | FALSE | A. Censullo, California Polytechic State University, San Luis Obispo, "Development of Species Profiles for Selected Organic Emission Sources; Volume I: Oil Field Fugitive Emissions", ARB Contract A832-059, April 30, 1991. |  | [1]
127 | Oil Field - Tank | propane | 671 | 15.3786 | Propane | 44.0956 | 2 | 10.1387 | 0 | 0 | Oil Field - Tank | D | None | 2013-05-25 |  | 100 | TOG | Representative mix of samples was designed to group numerous components into systems of varying complexity and function. Within each system, the nature of fugitive emissions from various components is considered identical or very similar. For example, t | TOG | C | TRUE | 1989 | 5 | 2 | 4 | California |  | 4.4 | 1.3874 | 671 | 15.3786 | -99 | N/A | GC-MS | 74-98-6 |  | 43204 | TRUE | FALSE | Propane | N_PROP | 44.0956 | FALSE | A. Censullo, California Polytechic State University, San Luis Obispo, "Development of Species Profiles for Selected Organic Emission Sources; Volume I: Oil Field Fugitive Emissions", ARB Contract A832-059, April 30, 1991. |  | [1]
128 | Oil Field - Tank | toluene | 717 | 0.4887 | Toluene | 92.1384 | 1 | 0.21632 | 0 | 0 | Oil Field - Tank | D | None | 2013-05-25 |  | 100 | TOG | Representative mix of samples was designed to group numerous components into systems of varying complexity and function. Within each system, the nature of fugitive emissions from various components is considered identical or very similar. For example, t | TOG | C | TRUE | 1989 | 5 | 2 | 4 | California |  | 4.4 | 1.3874 | 717 | 0.4887 | -99 | N/A | GC-MS | 108-88-3 |  | 45202 | TRUE | TRUE | Toluene | TOLUE | 92.1384 | FALSE | A. Censullo, California Polytechic State University, San Luis Obispo, "Development of Species Profiles for Selected Organic Emission Sources; Volume I: Oil Field Fugitive Emissions", ARB Contract A832-059, April 30, 1991. |  | [1]
129 | Oil Field - Tank | c_4_comp | 1976 | 13.7463 | C-4 Compounds | 56.1063 | X | 1.3046 | 0 | 0 | Oil Field - Tank | D | None | 2013-05-25 |  | 100 | TOG | Representative mix of samples was designed to group numerous components into systems of varying complexity and function. Within each system, the nature of fugitive emissions from various components is considered identical or very similar. For example, t | TOG | C | TRUE | 1989 | 5 | 2 | 4 | California |  | 4.4 | 1.3874 | 1976 | 13.7463 | -99 | N/A | GC-MS | N/A |  | 99104 | FALSE | FALSE | C-4 Compounds | S640 | 56.1063 | FALSE | A. Censullo, California Polytechic State University, San Luis Obispo, "Development of Species Profiles for Selected Organic Emission Sources; Volume I: Oil Field Fugitive Emissions", ARB Contract A832-059, April 30, 1991. |  | [1]
130 | Oil Field - Tank | c5_comp | 1986 | 9.1198 | C-5 Compounds | 72.1488 | X | 2.1163 | 0 | 0 | Oil Field - Tank | D | None | 2013-05-25 |  | 100 | TOG | Representative mix of samples was designed to group numerous components into systems of varying complexity and function. Within each system, the nature of fugitive emissions from various components is considered identical or very similar. For example, t | TOG | C | TRUE | 1989 | 5 | 2 | 4 | California |  | 4.4 | 1.3874 | 1986 | 9.1198 | -99 | N/A | GC-MS | N/A |  | 99105 | FALSE | FALSE | C-5 Compounds | S641 | 72.1488 | FALSE | A. Censullo, California Polytechic State University, San Luis Obispo, "Development of Species Profiles for Selected Organic Emission Sources; Volume I: Oil Field Fugitive Emissions", ARB Contract A832-059, April 30, 1991. |  | [1]
131 | Oil Field - Tank | c6_comp | 1999 | 6.4305 | C-6 Compounds | 86.1754 | X | 3.971 | 0 | 0 | Oil Field - Tank | D | None | 2013-05-25 |  | 100 | TOG | Representative mix of samples was designed to group numerous components into systems of varying complexity and function. Within each system, the nature of fugitive emissions from various components is considered identical or very similar. For example, t | TOG | C | TRUE | 1989 | 5 | 2 | 4 | California |  | 4.4 | 1.3874 | 1999 | 6.4305 | -99 | N/A | GC-MS | N/A |  | 99106 | FALSE | FALSE | C-6 Compounds | S642 | 86.1754 | FALSE | A. Censullo, California Polytechic State University, San Luis Obispo, "Development of Species Profiles for Selected Organic Emission Sources; Volume I: Oil Field Fugitive Emissions", ARB Contract A832-059, April 30, 1991. |  | [1]
132 | Oil Field - Tank | c7_comp | 2005 | 4.3198 | C-7 Compounds | 100.2019 | X | 2.5254 | 0 | 0 | Oil Field - Tank | D | None | 2013-05-25 |  | 100 | TOG | Representative mix of samples was designed to group numerous components into systems of varying complexity and function. Within each system, the nature of fugitive emissions from various components is considered identical or very similar. For example, t | TOG | C | TRUE | 1989 | 5 | 2 | 4 | California |  | 4.4 | 1.3874 | 2005 | 4.3198 | -99 | N/A | GC-MS | N/A |  | 99107 | FALSE | FALSE | C-7 Compounds | S643 | 100.2019 | FALSE | A. Censullo, California Polytechic State University, San Luis Obispo, "Development of Species Profiles for Selected Organic Emission Sources; Volume I: Oil Field Fugitive Emissions", ARB Contract A832-059, April 30, 1991. |  | [1]
133 | Oil Field - Tank | c8_comp | 2011 | 0.918 | C-8 Compounds | 113.2116 | X | 1.3164 | 0 | 0 | Oil Field - Tank | D | None | 2013-05-25 |  | 100 | TOG | Representative mix of samples was designed to group numerous components into systems of varying complexity and function. Within each system, the nature of fugitive emissions from various components is considered identical or very similar. For example, t | TOG | C | TRUE | 1989 | 5 | 2 | 4 | California |  | 4.4 | 1.3874 | 2011 | 0.918 | -99 | N/A | GC-MS | N/A |  | 99108 | FALSE | FALSE | C-8 Compounds | S644 | 113.2116 | FALSE | A. Censullo, California Polytechic State University, San Luis Obispo, "Development of Species Profiles for Selected Organic Emission Sources; Volume I: Oil Field Fugitive Emissions", ARB Contract A832-059, April 30, 1991. |  | [1]
134 | Oil Field - Tank | c9_comp | 2018 | 0.3332 | C-9 Compounds | 127.2392 | X | 0.54975 | 0 | 0 | Oil Field - Tank | D | None | 2013-05-25 |  | 100 | TOG | Representative mix of samples was designed to group numerous components into systems of varying complexity and function. Within each system, the nature of fugitive emissions from various components is considered identical or very similar. For example, t | TOG | C | TRUE | 1989 | 5 | 2 | 4 | California |  | 4.4 | 1.3874 | 2018 | 0.3332 | -99 | N/A | GC-MS | N/A |  | 99109 | FALSE | FALSE | C-9 Compounds | S645 | 127.2392 | FALSE | A. Censullo, California Polytechic State University, San Luis Obispo, "Development of Species Profiles for Selected Organic Emission Sources; Volume I: Oil Field Fugitive Emissions", ARB Contract A832-059, April 30, 1991. |  | [1]
135 | Oil Field - Tank | dimetbut22 | 122 | 0.3145 | 2,2-dimethylbutane | 86.1754 | 1 | 0.085387 | 0 | 0 | Oil Field - Tank | D | None | 2013-05-25 |  | 100 | TOG | Representative mix of samples was designed to group numerous components into systems of varying complexity and function. Within each system, the nature of fugitive emissions from various components is considered identical or very similar. For example, t | TOG | C | TRUE | 1989 | 5 | 2 | 4 | California |  | 4.4 | 1.6358 | 122 | 0.3145 | -99 | N/A | GC-MS | 75-83-2 |  | 43291 | TRUE | FALSE | 2,2-dimethylbutane | BU22DM | 86.1754 | FALSE | A. Censullo, California Polytechic State University, San Luis Obispo, "Development of Species Profiles for Selected Organic Emission Sources; Volume I: Oil Field Fugitive Emissions", ARB Contract A832-059, April 30, 1991. |  | [1]
136 | Oil Field - Tank | dimethpro | 127 | 0.1633 | 2,2-dimethylpropane | 72.1488 | 1 | 0.097614 | 0 | 0 | Oil Field - Tank | D | None | 2013-05-25 |  | 100 | TOG | Representative mix of samples was designed to group numerous components into systems of varying complexity and function. Within each system, the nature of fugitive emissions from various components is considered identical or very similar. For example, t | TOG | C | TRUE | 1989 | 5 | 2 | 4 | California |  | 4.4 | 1.6358 | 127 | 0.1633 | -99 | N/A | GC-MS | 463-82-1 |  | 98130 | FALSE | FALSE | 2,2-dimethylpropane |  | 72.1488 | FALSE | A. Censullo, California Polytechic State University, San Luis Obispo, "Development of Species Profiles for Selected Organic Emission Sources; Volume I: Oil Field Fugitive Emissions", ARB Contract A832-059, April 30, 1991. |  | [1]
137 | Oil Field - Tank | trimentpen3 | 130 | 0.032 | 2,3,4-trimethylpentane | 114.2285 | 1 | 0.22004 | 0 | 0 | Oil Field - Tank | D | None | 2013-05-25 |  | 100 | TOG | Representative mix of samples was designed to group numerous components into systems of varying complexity and function. Within each system, the nature of fugitive emissions from various components is considered identical or very similar. For example, t | TOG | C | TRUE | 1989 | 5 | 2 | 4 | California |  | 4.4 | 1.6358 | 130 | 0.032 | -99 | N/A | GC-MS | 565-75-3 |  | 43279 | TRUE | FALSE | 2,3,4-trimethylpentane | PA234M | 114.2285 | FALSE | A. Censullo, California Polytechic State University, San Luis Obispo, "Development of Species Profiles for Selected Organic Emission Sources; Volume I: Oil Field Fugitive Emissions", ARB Contract A832-059, April 30, 1991. |  | [1]
138 | Oil Field - Tank | dimethhex23 | 138 | 0.0548 | 2,3-dimethylhexane | 114.2285 | 1 | 0.02958 | 0 | 0 | Oil Field - Tank | D | None | 2013-05-25 |  | 100 | TOG | Representative mix of samples was designed to group numerous components into systems of varying complexity and function. Within each system, the nature of fugitive emissions from various components is considered identical or very similar. For example, t | TOG | C | TRUE | 1989 | 5 | 2 | 4 | California |  | 4.4 | 1.6358 | 138 | 0.0548 | -99 | N/A | GC-MS | 584-94-1 |  | 98139 | FALSE | FALSE | 2,3-dimethylhexane |  | 114.2285 | FALSE | A. Censullo, California Polytechic State University, San Luis Obispo, "Development of Species Profiles for Selected Organic Emission Sources; Volume I: Oil Field Fugitive Emissions", ARB Contract A832-059, April 30, 1991. |  | [1]
139 | Oil Field - Tank | dimetpen3 | 140 | 0.4335 | 2,3-dimethylpentane | 100.2019 | 1 | 0.24488 | 0 | 0 | Oil Field - Tank | D | None | 2013-05-25 |  | 100 | TOG | Representative mix of samples was designed to group numerous components into systems of varying complexity and function. Within each system, the nature of fugitive emissions from various components is considered identical or very similar. For example, t | TOG | C | TRUE | 1989 | 5 | 2 | 4 | California |  | 4.4 | 1.6358 | 140 | 0.4335 | -99 | N/A | GC-MS | 565-59-3 |  | 43274 | TRUE | FALSE | 2,3-dimethylpentane | PEN23M | 100.2019 | FALSE | A. Censullo, California Polytechic State University, San Luis Obispo, "Development of Species Profiles for Selected Organic Emission Sources; Volume I: Oil Field Fugitive Emissions", ARB Contract A832-059, April 30, 1991. |  | [1]
140 | Oil Field - Tank | dimethhex24 | 149 | 0.0851 | 2,4-dimethylhexane | 114.2285 | 1 | 0.066794 | 0 | 0 | Oil Field - Tank | D | None | 2013-05-25 |  | 100 | TOG | Representative mix of samples was designed to group numerous components into systems of varying complexity and function. Within each system, the nature of fugitive emissions from various components is considered identical or very similar. For example, t | TOG | C | TRUE | 1989 | 5 | 2 | 4 | California |  | 4.4 | 1.6358 | 149 | 0.0851 | -99 | N/A | GC-MS | 589-43-5 |  | 43277 | FALSE | FALSE | 2,4-dimethylhexane | HEX24M | 114.2285 | FALSE | A. Censullo, California Polytechic State University, San Luis Obispo, "Development of Species Profiles for Selected Organic Emission Sources; Volume I: Oil Field Fugitive Emissions", ARB Contract A832-059, April 30, 1991. |  | [1]
141 | Oil Field - Tank | dimetpen4 | 152 | 0.1934 | 2,4-dimethylpentane | 100.2019 | 1 | 0.079474 | 0 | 0 | Oil Field - Tank | D | None | 2013-05-25 |  | 100 | TOG | Representative mix of samples was designed to group numerous components into systems of varying complexity and function. Within each system, the nature of fugitive emissions from various components is considered identical or very similar. For example, t | TOG | C | TRUE | 1989 | 5 | 2 | 4 | California |  | 4.4 | 1.6358 | 152 | 0.1934 | -99 | N/A | GC-MS | 108-08-7 |  | 43271 | TRUE | FALSE | 2,4-dimethylpentane | PEN24M | 100.2019 | FALSE | A. Censullo, California Polytechic State University, San Luis Obispo, "Development of Species Profiles for Selected Organic Emission Sources; Volume I: Oil Field Fugitive Emissions", ARB Contract A832-059, April 30, 1991. |  | [1]
142 | Oil Field - Tank | twomethex | 194 | 0.1631 | 2-methylhexane | 100.2019 | 1 | 0.30249 | 0 | 0 | Oil Field - Tank | D | None | 2013-05-25 |  | 100 | TOG | Representative mix of samples was designed to group numerous components into systems of varying complexity and function. Within each system, the nature of fugitive emissions from various components is considered identical or very similar. For example, t | TOG | C | TRUE | 1989 | 5 | 2 | 4 | California |  | 4.4 | 1.6358 | 194 | 0.1631 | -99 | N/A | GC-MS | 591-76-4 |  | 43275 | TRUE | FALSE | 2-methylhexane | HEXA2M | 100.2019 | FALSE | A. Censullo, California Polytechic State University, San Luis Obispo, "Development of Species Profiles for Selected Organic Emission Sources; Volume I: Oil Field Fugitive Emissions", ARB Contract A832-059, April 30, 1991. |  | [1]
143 | Oil Field - Tank | twometpen | 199 | 0.5465 | 2-methylpentane (isohexane) | 86.1754 | 1 | 0.9312 | 0 | 0 | Oil Field - Tank | D | None | 2013-05-25 |  | 100 | TOG | Representative mix of samples was designed to group numerous components into systems of varying complexity and function. Within each system, the nature of fugitive emissions from various components is considered identical or very similar. For example, t | TOG | C | TRUE | 1989 | 5 | 2 | 4 | California |  | 4.4 | 1.6358 | 199 | 0.5465 | -99 | N/A | GC-MS | 107-83-5 |  | 43229 | TRUE | FALSE | 2-methylpentane (isohexane) | PENA2M | 86.1754 | FALSE | A. Censullo, California Polytechic State University, San Luis Obispo, "Development of Species Profiles for Selected Organic Emission Sources; Volume I: Oil Field Fugitive Emissions", ARB Contract A832-059, April 30, 1991. |  | [1]
144 | Oil Field - Tank | ethylhexane | 226 | 0.0372 | 3-ethylhexane | 114.2285 | X | 0.090108 | 0 | 0 | Oil Field - Tank | D | None | 2013-05-25 |  | 100 | TOG | Representative mix of samples was designed to group numerous components into systems of varying complexity and function. Within each system, the nature of fugitive emissions from various components is considered identical or very similar. For example, t | TOG | C | TRUE | 1989 | 5 | 2 | 4 | California |  | 4.4 | 1.6358 | 226 | 0.0372 | -99 | N/A | GC-MS | 619-99-8 |  | 91039 | FALSE | FALSE | 3-ethylhexane |  | 114.2285 | FALSE | A. Censullo, California Polytechic State University, San Luis Obispo, "Development of Species Profiles for Selected Organic Emission Sources; Volume I: Oil Field Fugitive Emissions", ARB Contract A832-059, April 30, 1991. |  | [1]
145 | Oil Field - Tank | threemethex | 245 | 0.3197 | 3-methylhexane | 100.2019 | 1 | 0.33724 | 0 | 0 | Oil Field - Tank | D | None | 2013-05-25 |  | 100 | TOG | Representative mix of samples was designed to group numerous components into systems of varying complexity and function. Within each system, the nature of fugitive emissions from various components is considered identical or very similar. For example, t | TOG | C | TRUE | 1989 | 5 | 2 | 4 | California |  | 4.4 | 1.6358 | 245 | 0.3197 | -99 | N/A | GC-MS | 589-34-4 |  | 43295 | TRUE | FALSE | 3-methylhexane | HEXA3M | 100.2019 | FALSE | A. Censullo, California Polytechic State University, San Luis Obispo, "Development of Species Profiles for Selected Organic Emission Sources; Volume I: Oil Field Fugitive Emissions", ARB Contract A832-059, April 30, 1991. |  | [1]
146 | Oil Field - Tank | threemetpen | 248 | 0.4636 | 3-methylpentane | 86.1754 | 1 | 0.72479 | 0 | 0 | Oil Field - Tank | D | None | 2013-05-25 |  | 100 | TOG | Representative mix of samples was designed to group numerous components into systems of varying complexity and function. Within each system, the nature of fugitive emissions from various components is considered identical or very similar. For example, t | TOG | C | TRUE | 1989 | 5 | 2 | 4 | California |  | 4.4 | 1.6358 | 248 | 0.4636 | -99 | N/A | GC-MS | 96-14-0 |  | 43230 | TRUE | FALSE | 3-methylpentane | PENA3M | 86.1754 | FALSE | A. Censullo, California Polytechic State University, San Luis Obispo, "Development of Species Profiles for Selected Organic Emission Sources; Volume I: Oil Field Fugitive Emissions", ARB Contract A832-059, April 30, 1991. |  | [1]
147 | Oil Field - Tank | benzene | 302 | 0.0287 | Benzene | 78.1118 | 1 | 0.24519 | 0 | 0 | Oil Field - Tank | D | None | 2013-05-25 |  | 100 | TOG | Representative mix of samples was designed to group numerous components into systems of varying complexity and function. Within each system, the nature of fugitive emissions from various components is considered identical or very similar. For example, t | TOG | C | TRUE | 1989 | 5 | 2 | 4 | California |  | 4.4 | 1.6358 | 302 | 0.0287 | -99 | N/A | GC-MS | 71-43-2 |  | 45201 | TRUE | TRUE | Benzene | BENZE | 78.1118 | FALSE | A. Censullo, California Polytechic State University, San Luis Obispo, "Development of Species Profiles for Selected Organic Emission Sources; Volume I: Oil Field Fugitive Emissions", ARB Contract A832-059, April 30, 1991. |  | [1]
148 | Oil Field - Tank | cyclohexane | 385 | 0.0486 | Cyclohexane | 84.1595 | 1 | 0.018407 | 0 | 0 | Oil Field - Tank | D | None | 2013-05-25 |  | 100 | TOG | Representative mix of samples was designed to group numerous components into systems of varying complexity and function. Within each system, the nature of fugitive emissions from various components is considered identical or very similar. For example, t | TOG | C | TRUE | 1989 | 5 | 2 | 4 | California |  | 4.4 | 1.6358 | 385 | 0.0486 | -99 | N/A | GC-MS | 110-82-7 |  | 43248 | TRUE | FALSE | Cyclohexane | CYHEXA | 84.1595 | FALSE | A. Censullo, California Polytechic State University, San Luis Obispo, "Development of Species Profiles for Selected Organic Emission Sources; Volume I: Oil Field Fugitive Emissions", ARB Contract A832-059, April 30, 1991. |  | [1]
149 | Oil Field - Tank | cyclopentane | 390 | 0.7297 | Cyclopentane | 70.1329 | 1 | 0.15433 | 0 | 0 | Oil Field - Tank | D | None | 2013-05-25 |  | 100 | TOG | Representative mix of samples was designed to group numerous components into systems of varying complexity and function. Within each system, the nature of fugitive emissions from various components is considered identical or very similar. For example, t | TOG | C | TRUE | 1989 | 5 | 2 | 4 | California |  | 4.4 | 1.6358 | 390 | 0.7297 | -99 | N/A | GC-MS | 287-92-3 |  | 43242 | TRUE | FALSE | Cyclopentane | CPENTA | 70.1329 | FALSE | A. Censullo, California Polytechic State University, San Luis Obispo, "Development of Species Profiles for Selected Organic Emission Sources; Volume I: Oil Field Fugitive Emissions", ARB Contract A832-059, April 30, 1991. |  | [1]
150 | Oil Field - Tank | ethane | 438 | 3.7104 | Ethane | 30.069 | 2 | 5.7174 | 0 | 0 | Oil Field - Tank | D | None | 2013-05-25 |  | 100 | TOG | Representative mix of samples was designed to group numerous components into systems of varying complexity and function. Within each system, the nature of fugitive emissions from various components is considered identical or very similar. For example, t | TOG | C | TRUE | 1989 | 5 | 2 | 4 | California |  | 4.4 | 1.6358 | 438 | 3.7104 | -99 | N/A | GC-MS | 74-84-0 |  | 43202 | TRUE | FALSE | Ethane | ETHANE | 30.069 | TRUE | A. Censullo, California Polytechic State University, San Luis Obispo, "Development of Species Profiles for Selected Organic Emission Sources; Volume I: Oil Field Fugitive Emissions", ARB Contract A832-059, April 30, 1991. |  | [1]
151 | Oil Field - Tank | ethyl_benz | 449 | 0.208 | Ethylbenzene | 106.165 | 1 | 0.12062 | 0 | 0 | Oil Field - Tank | D | None | 2013-05-25 |  | 100 | TOG | Representative mix of samples was designed to group numerous components into systems of varying complexity and function. Within each system, the nature of fugitive emissions from various components is considered identical or very similar. For example, t | TOG | C | TRUE | 1989 | 5 | 2 | 4 | California |  | 4.4 | 1.6358 | 449 | 0.208 | -99 | N/A | GC-MS | 100-41-4 |  | 45203 | TRUE | TRUE | Ethylbenzene | ETBZ | 106.165 | FALSE | A. Censullo, California Polytechic State University, San Luis Obispo, "Development of Species Profiles for Selected Organic Emission Sources; Volume I: Oil Field Fugitive Emissions", ARB Contract A832-059, April 30, 1991. |  | [1]
152 | Oil Field - Tank | isobut | 491 | 3.2037 | Isobutane | 58.1222 | 1 | 3.2563 | 0 | 0 | Oil Field - Tank | D | None | 2013-05-25 |  | 100 | TOG | Representative mix of samples was designed to group numerous components into systems of varying complexity and function. Within each system, the nature of fugitive emissions from various components is considered identical or very similar. For example, t | TOG | C | TRUE | 1989 | 5 | 2 | 4 | California |  | 4.4 | 1.6358 | 491 | 3.2037 | -99 | N/A | GC-MS | 75-28-5 |  | 43214 | TRUE | FALSE | Isobutane | I_BUTA | 58.1222 | FALSE | A. Censullo, California Polytechic State University, San Luis Obispo, "Development of Species Profiles for Selected Organic Emission Sources; Volume I: Oil Field Fugitive Emissions", ARB Contract A832-059, April 30, 1991. |  | [1]
153 | Oil Field - Tank | isopentane | 508 | 1.8193 | Isopentane (2-Methylbutane) | 72.1488 | 1 | 3.398 | 0 | 0 | Oil Field - Tank | D | None | 2013-05-25 |  | 100 | TOG | Representative mix of samples was designed to group numerous components into systems of varying complexity and function. Within each system, the nature of fugitive emissions from various components is considered identical or very similar. For example, t | TOG | C | TRUE | 1989 | 5 | 2 | 4 | California |  | 4.4 | 1.6358 | 508 | 1.8193 | -99 | N/A | GC-MS | 78-78-4 |  | 98132 | TRUE | FALSE | Isopentane (2-Methylbutane) | IPENTA | 72.1488 | FALSE | A. Censullo, California Polytechic State University, San Luis Obispo, "Development of Species Profiles for Selected Organic Emission Sources; Volume I: Oil Field Fugitive Emissions", ARB Contract A832-059, April 30, 1991. |  | [1]
154 | Oil Field - Tank | M_xylene | 524 | 0.0572 | M-xylene | 106.165 | 1 | 0.076727 | 0 | 0 | Oil Field - Tank | D | None | 2013-05-25 |  | 100 | TOG | Representative mix of samples was designed to group numerous components into systems of varying complexity and function. Within each system, the nature of fugitive emissions from various components is considered identical or very similar. For example, t | TOG | C | TRUE | 1989 | 5 | 2 | 4 | California |  | 4.4 | 1.6358 | 524 | 0.0572 | -99 | N/A | GC-MS | 108-38-3 |  | 45205 | FALSE | TRUE | M-xylene | M_XYL | 106.165 | FALSE | A. Censullo, California Polytechic State University, San Luis Obispo, "Development of Species Profiles for Selected Organic Emission Sources; Volume I: Oil Field Fugitive Emissions", ARB Contract A832-059, April 30, 1991. |  | [1]
155 | Oil Field - Tank | methane | 529 | 35.1586 | Methane | 16.0425 | 2 | 44.5188 | 0 | 0 | Oil Field - Tank | D | None | 2013-05-25 |  | 100 | TOG | Representative mix of samples was designed to group numerous components into systems of varying complexity and function. Within each system, the nature of fugitive emissions from various components is considered identical or very similar. For example, t | TOG | C | TRUE | 1989 | 5 | 2 | 4 | California |  | 4.4 | 1.6358 | 529 | 35.1586 | -99 | N/A | GC-MS | 74-82-8 |  | 43201 | FALSE | FALSE | Methane |  | 16.0425 | TRUE | A. Censullo, California Polytechic State University, San Luis Obispo, "Development of Species Profiles for Selected Organic Emission Sources; Volume I: Oil Field Fugitive Emissions", ARB Contract A832-059, April 30, 1991. |  | [1]
156 | Oil Field - Tank | methcychex | 550 | 2.2377 | Methylcyclohexane | 98.1861 | 1 | 0.52063 | 0 | 0 | Oil Field - Tank | D | None | 2013-05-25 |  | 100 | TOG | Representative mix of samples was designed to group numerous components into systems of varying complexity and function. Within each system, the nature of fugitive emissions from various components is considered identical or very similar. For example, t | TOG | C | TRUE | 1989 | 5 | 2 | 4 | California |  | 4.4 | 1.6358 | 550 | 2.2377 | -99 | N/A | GC-MS | 108-87-2 |  | 43261 | TRUE | FALSE | Methylcyclohexane | MECYHX | 98.1861 | FALSE | A. Censullo, California Polytechic State University, San Luis Obispo, "Development of Species Profiles for Selected Organic Emission Sources; Volume I: Oil Field Fugitive Emissions", ARB Contract A832-059, April 30, 1991. |  | [1]
157 | Oil Field - Tank | methcycpen | 551 | 3.0811 | Methylcyclopentane | 84.1595 | 1 | 1.4788 | 0 | 0 | Oil Field - Tank | D | None | 2013-05-25 |  | 100 | TOG | Representative mix of samples was designed to group numerous components into systems of varying complexity and function. Within each system, the nature of fugitive emissions from various components is considered identical or very similar. For example, t | TOG | C | TRUE | 1989 | 5 | 2 | 4 | California |  | 4.4 | 1.6358 | 551 | 3.0811 | -99 | N/A | GC-MS | 96-37-7 |  | 43262 | TRUE | FALSE | Methylcyclopentane | MCYPNA | 84.1595 | FALSE | A. Censullo, California Polytechic State University, San Luis Obispo, "Development of Species Profiles for Selected Organic Emission Sources; Volume I: Oil Field Fugitive Emissions", ARB Contract A832-059, April 30, 1991. |  | [1]
158 | Oil Field - Tank | N_but | 592 | 15.2084 | N-butane | 58.1222 | 1 | 8.859 | 0 | 0 | Oil Field - Tank | D | None | 2013-05-25 |  | 100 | TOG | Representative mix of samples was designed to group numerous components into systems of varying complexity and function. Within each system, the nature of fugitive emissions from various components is considered identical or very similar. For example, t | TOG | C | TRUE | 1989 | 5 | 2 | 4 | California |  | 4.4 | 1.6358 | 592 | 15.2084 | -99 | N/A | GC-MS | 106-97-8 |  | 43212 | TRUE | FALSE | N-butane | N_BUTA | 58.1222 | FALSE | A. Censullo, California Polytechic State University, San Luis Obispo, "Development of Species Profiles for Selected Organic Emission Sources; Volume I: Oil Field Fugitive Emissions", ARB Contract A832-059, April 30, 1991. |  | [1]
159 | Oil Field - Tank | N_dec | 598 | 0.0451 | N-decane | 142.2817 | 1 | 0.017527 | 0 | 0 | Oil Field - Tank | D | None | 2013-05-25 |  | 100 | TOG | Representative mix of samples was designed to group numerous components into systems of varying complexity and function. Within each system, the nature of fugitive emissions from various components is considered identical or very similar. For example, t | TOG | C | TRUE | 1989 | 5 | 2 | 4 | California |  | 4.4 | 1.6358 | 598 | 0.0451 | -99 | N/A | GC-MS | 124-18-5 |  | 43238 | TRUE | FALSE | N-decane | N_DEC | 142.2817 | FALSE | A. Censullo, California Polytechic State University, San Luis Obispo, "Development of Species Profiles for Selected Organic Emission Sources; Volume I: Oil Field Fugitive Emissions", ARB Contract A832-059, April 30, 1991. |  | [1]
160 | Oil Field - Tank | N_hep | 600 | 0.1562 | N-heptane | 100.2019 | 1 | 0.55093 | 0 | 0 | Oil Field - Tank | D | None | 2013-05-25 |  | 100 | TOG | Representative mix of samples was designed to group numerous components into systems of varying complexity and function. Within each system, the nature of fugitive emissions from various components is considered identical or very similar. For example, t | TOG | C | TRUE | 1989 | 5 | 2 | 4 | California |  | 4.4 | 1.6358 | 600 | 0.1562 | -99 | N/A | GC-MS | 142-82-5 |  | 43232 | TRUE | FALSE | N-heptane | N_HEPT | 100.2019 | FALSE | A. Censullo, California Polytechic State University, San Luis Obispo, "Development of Species Profiles for Selected Organic Emission Sources; Volume I: Oil Field Fugitive Emissions", ARB Contract A832-059, April 30, 1991. |  | [1]
161 | Oil Field - Tank | N_hex | 601 | 0.8823 | N-hexane | 86.1754 | 1 | 1.4245 | 0 | 0 | Oil Field - Tank | D | None | 2013-05-25 |  | 100 | TOG | Representative mix of samples was designed to group numerous components into systems of varying complexity and function. Within each system, the nature of fugitive emissions from various components is considered identical or very similar. For example, t | TOG | C | TRUE | 1989 | 5 | 2 | 4 | California |  | 4.4 | 1.6358 | 601 | 0.8823 | -99 | N/A | GC-MS | 110-54-3 |  | 43231 | TRUE | TRUE | N-hexane | N_HEX | 86.1754 | FALSE | A. Censullo, California Polytechic State University, San Luis Obispo, "Development of Species Profiles for Selected Organic Emission Sources; Volume I: Oil Field Fugitive Emissions", ARB Contract A832-059, April 30, 1991. |  | [1]
162 | Oil Field - Tank | N_nonane | 603 | 0.0408 | N-nonane | 128.2551 | 1 | 0.060467 | 0 | 0 | Oil Field - Tank | D | None | 2013-05-25 |  | 100 | TOG | Representative mix of samples was designed to group numerous components into systems of varying complexity and function. Within each system, the nature of fugitive emissions from various components is considered identical or very similar. For example, t | TOG | C | TRUE | 1989 | 5 | 2 | 4 | California |  | 4.4 | 1.6358 | 603 | 0.0408 | -99 | N/A | GC-MS | 111-84-2 |  | 43235 | TRUE | FALSE | N-nonane | N_NON | 128.2551 | FALSE | A. Censullo, California Polytechic State University, San Luis Obispo, "Development of Species Profiles for Selected Organic Emission Sources; Volume I: Oil Field Fugitive Emissions", ARB Contract A832-059, April 30, 1991. |  | [1]
163 | Oil Field - Tank | N_octane | 604 | 0.3371 | N-octane | 114.2285 | 1 | 0.2159 | 0 | 0 | Oil Field - Tank | D | None | 2013-05-25 |  | 100 | TOG | Representative mix of samples was designed to group numerous components into systems of varying complexity and function. Within each system, the nature of fugitive emissions from various components is considered identical or very similar. For example, t | TOG | C | TRUE | 1989 | 5 | 2 | 4 | California |  | 4.4 | 1.6358 | 604 | 0.3371 | -99 | N/A | GC-MS | 111-65-9 |  | 43233 | TRUE | FALSE | N-octane | N_OCT | 114.2285 | FALSE | A. Censullo, California Polytechic State University, San Luis Obispo, "Development of Species Profiles for Selected Organic Emission Sources; Volume I: Oil Field Fugitive Emissions", ARB Contract A832-059, April 30, 1991. |  | [1]
164 | Oil Field - Tank | N_pentane | 605 | 3.5079 | N-pentane | 72.1488 | 1 | 3.2465 | 0 | 0 | Oil Field - Tank | D | None | 2013-05-25 |  | 100 | TOG | Representative mix of samples was designed to group numerous components into systems of varying complexity and function. Within each system, the nature of fugitive emissions from various components is considered identical or very similar. For example, t | TOG | C | TRUE | 1989 | 5 | 2 | 4 | California |  | 4.4 | 1.6358 | 605 | 3.5079 | -99 | N/A | GC-MS | 109-66-0 |  | 43220 | TRUE | FALSE | N-pentane | N_PENT | 72.1488 | FALSE | A. Censullo, California Polytechic State University, San Luis Obispo, "Development of Species Profiles for Selected Organic Emission Sources; Volume I: Oil Field Fugitive Emissions", ARB Contract A832-059, April 30, 1991. |  | [1]
165 | Oil Field - Tank | O_xylene | 620 | 0.0504 | O-xylene | 106.165 | 1 | 0.05008 | 0 | 0 | Oil Field - Tank | D | None | 2013-05-25 |  | 100 | TOG | Representative mix of samples was designed to group numerous components into systems of varying complexity and function. Within each system, the nature of fugitive emissions from various components is considered identical or very similar. For example, t | TOG | C | TRUE | 1989 | 5 | 2 | 4 | California |  | 4.4 | 1.6358 | 620 | 0.0504 | -99 | N/A | GC-MS | 95-47-6 |  | 45204 | TRUE | TRUE | O-xylene | O_XYL | 106.165 | FALSE | A. Censullo, California Polytechic State University, San Luis Obispo, "Development of Species Profiles for Selected Organic Emission Sources; Volume I: Oil Field Fugitive Emissions", ARB Contract A832-059, April 30, 1991. |  | [1]
166 | Oil Field - Tank | P_xylene | 648 | 0.0467 | P-xylene | 106.165 | 1 | 0.082001 | 0 | 0 | Oil Field - Tank | D | None | 2013-05-25 |  | 100 | TOG | Representative mix of samples was designed to group numerous components into systems of varying complexity and function. Within each system, the nature of fugitive emissions from various components is considered identical or very similar. For example, t | TOG | C | TRUE | 1989 | 5 | 2 | 4 | California |  | 4.4 | 1.6358 | 648 | 0.0467 | -99 | N/A | GC-MS | 106-42-3 |  | 45206 | FALSE | TRUE | P-xylene | P_XYL | 106.165 | FALSE | A. Censullo, California Polytechic State University, San Luis Obispo, "Development of Species Profiles for Selected Organic Emission Sources; Volume I: Oil Field Fugitive Emissions", ARB Contract A832-059, April 30, 1991. |  | [1]
167 | Oil Field - Tank | propane | 671 | 12.6201 | Propane | 44.0956 | 2 | 10.1387 | 0 | 0 | Oil Field - Tank | D | None | 2013-05-25 |  | 100 | TOG | Representative mix of samples was designed to group numerous components into systems of varying complexity and function. Within each system, the nature of fugitive emissions from various components is considered identical or very similar. For example, t | TOG | C | TRUE | 1989 | 5 | 2 | 4 | California |  | 4.4 | 1.6358 | 671 | 12.6201 | -99 | N/A | GC-MS | 74-98-6 |  | 43204 | TRUE | FALSE | Propane | N_PROP | 44.0956 | FALSE | A. Censullo, California Polytechic State University, San Luis Obispo, "Development of Species Profiles for Selected Organic Emission Sources; Volume I: Oil Field Fugitive Emissions", ARB Contract A832-059, April 30, 1991. |  | [1]
168 | Oil Field - Tank | toluene | 717 | 0.0738 | Toluene | 92.1384 | 1 | 0.21632 | 0 | 0 | Oil Field - Tank | D | None | 2013-05-25 |  | 100 | TOG | Representative mix of samples was designed to group numerous components into systems of varying complexity and function. Within each system, the nature of fugitive emissions from various components is considered identical or very similar. For example, t | TOG | C | TRUE | 1989 | 5 | 2 | 4 | California |  | 4.4 | 1.6358 | 717 | 0.0738 | -99 | N/A | GC-MS | 108-88-3 |  | 45202 | TRUE | TRUE | Toluene | TOLUE | 92.1384 | FALSE | A. Censullo, California Polytechic State University, San Luis Obispo, "Development of Species Profiles for Selected Organic Emission Sources; Volume I: Oil Field Fugitive Emissions", ARB Contract A832-059, April 30, 1991. |  | [1]
169 | Oil Field - Tank | c10_comp | 1924 | 0.0177 | C-10 Compounds | 142.2817 | X | 0.15905 | 0 | 0 | Oil Field - Tank | D | None | 2013-05-25 |  | 100 | TOG | Representative mix of samples was designed to group numerous components into systems of varying complexity and function. Within each system, the nature of fugitive emissions from various components is considered identical or very similar. For example, t | TOG | C | TRUE | 1989 | 5 | 2 | 4 | California |  | 4.4 | 1.6358 | 1924 | 0.0177 | -99 | N/A | GC-MS | N/A |  | 99110 | FALSE | FALSE | C-10 Compounds | S646 | 142.2817 | FALSE | A. Censullo, California Polytechic State University, San Luis Obispo, "Development of Species Profiles for Selected Organic Emission Sources; Volume I: Oil Field Fugitive Emissions", ARB Contract A832-059, April 30, 1991. |  | [1]
170 | Oil Field - Tank | c5_comp | 1986 | 1.2993 | C-5 Compounds | 72.1488 | X | 2.1163 | 0 | 0 | Oil Field - Tank | D | None | 2013-05-25 |  | 100 | TOG | Representative mix of samples was designed to group numerous components into systems of varying complexity and function. Within each system, the nature of fugitive emissions from various components is considered identical or very similar. For example, t | TOG | C | TRUE | 1989 | 5 | 2 | 4 | California |  | 4.4 | 1.6358 | 1986 | 1.2993 | -99 | N/A | GC-MS | N/A |  | 99105 | FALSE | FALSE | C-5 Compounds | S641 | 72.1488 | FALSE | A. Censullo, California Polytechic State University, San Luis Obispo, "Development of Species Profiles for Selected Organic Emission Sources; Volume I: Oil Field Fugitive Emissions", ARB Contract A832-059, April 30, 1991. |  | [1]
171 | Oil Field - Tank | c6_comp | 1999 | 6.225 | C-6 Compounds | 86.1754 | X | 3.971 | 0 | 0 | Oil Field - Tank | D | None | 2013-05-25 |  | 100 | TOG | Representative mix of samples was designed to group numerous components into systems of varying complexity and function. Within each system, the nature of fugitive emissions from various components is considered identical or very similar. For example, t | TOG | C | TRUE | 1989 | 5 | 2 | 4 | California |  | 4.4 | 1.6358 | 1999 | 6.225 | -99 | N/A | GC-MS | N/A |  | 99106 | FALSE | FALSE | C-6 Compounds | S642 | 86.1754 | FALSE | A. Censullo, California Polytechic State University, San Luis Obispo, "Development of Species Profiles for Selected Organic Emission Sources; Volume I: Oil Field Fugitive Emissions", ARB Contract A832-059, April 30, 1991. |  | [1]
172 | Oil Field - Tank | c7_comp | 2005 | 3.7814 | C-7 Compounds | 100.2019 | X | 2.5254 | 0 | 0 | Oil Field - Tank | D | None | 2013-05-25 |  | 100 | TOG | Representative mix of samples was designed to group numerous components into systems of varying complexity and function. Within each system, the nature of fugitive emissions from various components is considered identical or very similar. For example, t | TOG | C | TRUE | 1989 | 5 | 2 | 4 | California |  | 4.4 | 1.6358 | 2005 | 3.7814 | -99 | N/A | GC-MS | N/A |  | 99107 | FALSE | FALSE | C-7 Compounds | S643 | 100.2019 | FALSE | A. Censullo, California Polytechic State University, San Luis Obispo, "Development of Species Profiles for Selected Organic Emission Sources; Volume I: Oil Field Fugitive Emissions", ARB Contract A832-059, April 30, 1991. |  | [1]
173 | Oil Field - Tank | c8_comp | 2011 | 1.9979 | C-8 Compounds | 113.2116 | X | 1.3164 | 0 | 0 | Oil Field - Tank | D | None | 2013-05-25 |  | 100 | TOG | Representative mix of samples was designed to group numerous components into systems of varying complexity and function. Within each system, the nature of fugitive emissions from various components is considered identical or very similar. For example, t | TOG | C | TRUE | 1989 | 5 | 2 | 4 | California |  | 4.4 | 1.6358 | 2011 | 1.9979 | -99 | N/A | GC-MS | N/A |  | 99108 | FALSE | FALSE | C-8 Compounds | S644 | 113.2116 | FALSE | A. Censullo, California Polytechic State University, San Luis Obispo, "Development of Species Profiles for Selected Organic Emission Sources; Volume I: Oil Field Fugitive Emissions", ARB Contract A832-059, April 30, 1991. |  | [1]
174 | Oil Field - Tank | c9_comp | 2018 | 0.622 | C-9 Compounds | 127.2392 | X | 0.54975 | 0 | 0 | Oil Field - Tank | D | None | 2013-05-25 |  | 100 | TOG | Representative mix of samples was designed to group numerous components into systems of varying complexity and function. Within each system, the nature of fugitive emissions from various components is considered identical or very similar. For example, t | TOG | C | TRUE | 1989 | 5 | 2 | 4 | California |  | 4.4 | 1.6358 | 2018 | 0.622 | -99 | N/A | GC-MS | N/A |  | 99109 | FALSE | FALSE | C-9 Compounds | S645 | 127.2392 | FALSE | A. Censullo, California Polytechic State University, San Luis Obispo, "Development of Species Profiles for Selected Organic Emission Sources; Volume I: Oil Field Fugitive Emissions", ARB Contract A832-059, April 30, 1991. |  | [1]
175 | Oil Field - Tank | isobutben | 3 | 0.0058 | (2-methylpropyl)benzene; isobutylbenzene | 134.2182 | X | 0.0013867 | X | 0 | Oil Field - Tank | D | None | 2013-05-25 | 20 well composite vapor | 100 | TOG | Representative mix of samples was designed to group numerous components into systems of varying complexity and function. Within each system, the nature of fugitive emissions from various components is considered identical or very similar. For example, t | TOG | C | TRUE | 1989 | 5 | 2 | 4 | California |  | 4.4 | 1.1694 | 3 | 0.0058 | -99 | N/A | GC-MS | 538-93-2 |  | 45235 | FALSE | FALSE | (2-methylpropyl)benzene; isobutylbenzene |  | 134.2182 | FALSE | A. Censullo, California Polytechic State University, San Luis Obispo, "Development of Species Profiles for Selected Organic Emission Sources; Volume I: Oil Field Fugitive Emissions", ARB Contract A832-059, April 30, 1991. |  | [1]
176 | Oil Field - Tank | trimethben123 | 25 | 0.0054 | 1,2,3-trimethylbenzene | 120.1916 | 1 | 0.01056 | 0 | 0 | Oil Field - Tank | D | None | 2013-05-25 | 20 well composite vapor | 100 | TOG | Representative mix of samples was designed to group numerous components into systems of varying complexity and function. Within each system, the nature of fugitive emissions from various components is considered identical or very similar. For example, t | TOG | C | TRUE | 1989 | 5 | 2 | 4 | California |  | 4.4 | 1.1694 | 25 | 0.0054 | -99 | N/A | GC-MS | 526-73-8 |  | 45225 | TRUE | FALSE | 1,2,3-trimethylbenzene | BZ123M | 120.1916 | FALSE | A. Censullo, California Polytechic State University, San Luis Obispo, "Development of Species Profiles for Selected Organic Emission Sources; Volume I: Oil Field Fugitive Emissions", ARB Contract A832-059, April 30, 1991. |  | [1]
177 | Oil Field - Tank | trimetben124 | 30 | 0.0066 | 1,2,4-trimethylbenzene (1,3,4-trimethylbenzene) | 120.1916 | 1 | 0.0114 | 0 | 0 | Oil Field - Tank | D | None | 2013-05-25 | 20 well composite vapor | 100 | TOG | Representative mix of samples was designed to group numerous components into systems of varying complexity and function. Within each system, the nature of fugitive emissions from various components is considered identical or very similar. For example, t | TOG | C | TRUE | 1989 | 5 | 2 | 4 | California |  | 4.4 | 1.1694 | 30 | 0.0066 | -99 | N/A | GC-MS | 95-63-6 |  |  | TRUE | FALSE | 1,2,4-trimethylbenzene (1,3,4-trimethylbenzene) | BZ124M | 120.1916 | FALSE | A. Censullo, California Polytechic State University, San Luis Obispo, "Development of Species Profiles for Selected Organic Emission Sources; Volume I: Oil Field Fugitive Emissions", ARB Contract A832-059, April 30, 1991. |  | [1]
178 | Oil Field - Tank | trimethben135 | 44 | 0.0269 | 1,3,5-trimethylbenzene | 120.1916 | 1 | 0.013047 | 0 | 0 | Oil Field - Tank | D | None | 2013-05-25 | 20 well composite vapor | 100 | TOG | Representative mix of samples was designed to group numerous components into systems of varying complexity and function. Within each system, the nature of fugitive emissions from various components is considered identical or very similar. For example, t | TOG | C | TRUE | 1989 | 5 | 2 | 4 | California |  | 4.4 | 1.1694 | 44 | 0.0269 | -99 | N/A | GC-MS | 108-67-8 |  | 45207 | TRUE | FALSE | 1,3,5-trimethylbenzene | BZ135M | 120.1916 | FALSE | A. Censullo, California Polytechic State University, San Luis Obispo, "Development of Species Profiles for Selected Organic Emission Sources; Volume I: Oil Field Fugitive Emissions", ARB Contract A832-059, April 30, 1991. |  | [1]
179 | Oil Field - Tank | dietben13 | 51 | 0.0128 | 1,3-diethylbenzene (meta) | 134.2182 | X | 0.00198 | X | 0 | Oil Field - Tank | D | None | 2013-05-25 | 20 well composite vapor | 100 | TOG | Representative mix of samples was designed to group numerous components into systems of varying complexity and function. Within each system, the nature of fugitive emissions from various components is considered identical or very similar. For example, t | TOG | C | TRUE | 1989 | 5 | 2 | 4 | California |  | 4.4 | 1.1694 | 51 | 0.0128 | -99 | N/A | GC-MS | 141-93-5 |  | 45113 | TRUE | FALSE | 1,3-diethylbenzene (meta) | DETBZ1 | 134.2182 | FALSE | A. Censullo, California Polytechic State University, San Luis Obispo, "Development of Species Profiles for Selected Organic Emission Sources; Volume I: Oil Field Fugitive Emissions", ARB Contract A832-059, April 30, 1991. |  | [1]
180 | Oil Field - Tank | ethben12 | 80 | 0.0258 | 1-Methyl-2-ethylbenzene | 120.1916 | 1 | 0.01298 | 0.01298 | 0.032828 | Oil Field - Tank | D | None | 2013-05-25 | 20 well composite vapor | 100 | TOG | Representative mix of samples was designed to group numerous components into systems of varying complexity and function. Within each system, the nature of fugitive emissions from various components is considered identical or very similar. For example, t | TOG | C | TRUE | 1989 | 5 | 2 | 4 | California |  | 4.4 | 1.1694 | 80 | 0.0258 | -99 | N/A | GC-MS | 611-14-3 |  | 99915 | TRUE | FALSE | 1-Methyl-2-ethylbenzene | O_ETOL | 120.1916 | FALSE | A. Censullo, California Polytechic State University, San Luis Obispo, "Development of Species Profiles for Selected Organic Emission Sources; Volume I: Oil Field Fugitive Emissions", ARB Contract A832-059, April 30, 1991. |  | [1]
181 | Oil Field - Tank | ethben13 | 89 | 0.0133 | 1-Methyl-3-ethylbenzene (3-Ethyltoluene) | 120.1916 | 1 | 0.010893 | 0 | 0 | Oil Field - Tank | D | None | 2013-05-25 | 20 well composite vapor | 100 | TOG | Representative mix of samples was designed to group numerous components into systems of varying complexity and function. Within each system, the nature of fugitive emissions from various components is considered identical or very similar. For example, t | TOG | C | TRUE | 1989 | 5 | 2 | 4 | California |  | 4.4 | 1.1694 | 89 | 0.0133 | -99 | N/A | GC-MS | 620-14-4 |  | 99912 | TRUE | FALSE | 1-Methyl-3-ethylbenzene (3-Ethyltoluene) | M_ETOL | 120.1916 | FALSE | A. Censullo, California Polytechic State University, San Luis Obispo, "Development of Species Profiles for Selected Organic Emission Sources; Volume I: Oil Field Fugitive Emissions", ARB Contract A832-059, April 30, 1991. |  | [1]
182 | Oil Field - Tank | dimetbut22 | 122 | 0.0964 | 2,2-dimethylbutane | 86.1754 | 1 | 0.085387 | 0 | 0 | Oil Field - Tank | D | None | 2013-05-25 | 20 well composite vapor | 100 | TOG | Representative mix of samples was designed to group numerous components into systems of varying complexity and function. Within each system, the nature of fugitive emissions from various components is considered identical or very similar. For example, t | TOG | C | TRUE | 1989 | 5 | 2 | 4 | California |  | 4.4 | 1.1694 | 122 | 0.0964 | -99 | N/A | GC-MS | 75-83-2 |  | 43291 | TRUE | FALSE | 2,2-dimethylbutane | BU22DM | 86.1754 | FALSE | A. Censullo, California Polytechic State University, San Luis Obispo, "Development of Species Profiles for Selected Organic Emission Sources; Volume I: Oil Field Fugitive Emissions", ARB Contract A832-059, April 30, 1991. |  | [1]
183 | Oil Field - Tank | dimethpro | 127 | 0.0456 | 2,2-dimethylpropane | 72.1488 | 1 | 0.097614 | 0 | 0 | Oil Field - Tank | D | None | 2013-05-25 | 20 well composite vapor | 100 | TOG | Representative mix of samples was designed to group numerous components into systems of varying complexity and function. Within each system, the nature of fugitive emissions from various components is considered identical or very similar. For example, t | TOG | C | TRUE | 1989 | 5 | 2 | 4 | California |  | 4.4 | 1.1694 | 127 | 0.0456 | -99 | N/A | GC-MS | 463-82-1 |  | 98130 | FALSE | FALSE | 2,2-dimethylpropane |  | 72.1488 | FALSE | A. Censullo, California Polytechic State University, San Luis Obispo, "Development of Species Profiles for Selected Organic Emission Sources; Volume I: Oil Field Fugitive Emissions", ARB Contract A832-059, April 30, 1991. |  | [1]
184 | Oil Field - Tank | trimentpen3 | 130 | 0.0309 | 2,3,4-trimethylpentane | 114.2285 | 1 | 0.22004 | 0 | 0 | Oil Field - Tank | D | None | 2013-05-25 | 20 well composite vapor | 100 | TOG | Representative mix of samples was designed to group numerous components into systems of varying complexity and function. Within each system, the nature of fugitive emissions from various components is considered identical or very similar. For example, t | TOG | C | TRUE | 1989 | 5 | 2 | 4 | California |  | 4.4 | 1.1694 | 130 | 0.0309 | -99 | N/A | GC-MS | 565-75-3 |  | 43279 | TRUE | FALSE | 2,3,4-trimethylpentane | PA234M | 114.2285 | FALSE | A. Censullo, California Polytechic State University, San Luis Obispo, "Development of Species Profiles for Selected Organic Emission Sources; Volume I: Oil Field Fugitive Emissions", ARB Contract A832-059, April 30, 1991. |  | [1]
185 | Oil Field - Tank | dimetbut | 136 | 0.3293 | 2,3-dimethylbutane | 86.1754 | 1 | 0.22726 | 0.22726 | 0.57475 | Oil Field - Tank | D | None | 2013-05-25 | 20 well composite vapor | 100 | TOG | Representative mix of samples was designed to group numerous components into systems of varying complexity and function. Within each system, the nature of fugitive emissions from various components is considered identical or very similar. For example, t | TOG | C | TRUE | 1989 | 5 | 2 | 4 | California |  | 4.4 | 1.1694 | 136 | 0.3293 | -99 | N/A | GC-MS | 79-29-8 |  | 98001 | TRUE | FALSE | 2,3-dimethylbutane | BU23DM | 86.1754 | FALSE | A. Censullo, California Polytechic State University, San Luis Obispo, "Development of Species Profiles for Selected Organic Emission Sources; Volume I: Oil Field Fugitive Emissions", ARB Contract A832-059, April 30, 1991. |  | [1]
186 | Oil Field - Tank | dimethhex23 | 138 | 0.0456 | 2,3-dimethylhexane | 114.2285 | 1 | 0.02958 | 0 | 0 | Oil Field - Tank | D | None | 2013-05-25 | 20 well composite vapor | 100 | TOG | Representative mix of samples was designed to group numerous components into systems of varying complexity and function. Within each system, the nature of fugitive emissions from various components is considered identical or very similar. For example, t | TOG | C | TRUE | 1989 | 5 | 2 | 4 | California |  | 4.4 | 1.1694 | 138 | 0.0456 | -99 | N/A | GC-MS | 584-94-1 |  | 98139 | FALSE | FALSE | 2,3-dimethylhexane |  | 114.2285 | FALSE | A. Censullo, California Polytechic State University, San Luis Obispo, "Development of Species Profiles for Selected Organic Emission Sources; Volume I: Oil Field Fugitive Emissions", ARB Contract A832-059, April 30, 1991. |  | [1]
187 | Oil Field - Tank | dimetpen3 | 140 | 0.3258 | 2,3-dimethylpentane | 100.2019 | 1 | 0.24488 | 0 | 0 | Oil Field - Tank | D | None | 2013-05-25 | 20 well composite vapor | 100 | TOG | Representative mix of samples was designed to group numerous components into systems of varying complexity and function. Within each system, the nature of fugitive emissions from various components is considered identical or very similar. For example, t | TOG | C | TRUE | 1989 | 5 | 2 | 4 | California |  | 4.4 | 1.1694 | 140 | 0.3258 | -99 | N/A | GC-MS | 565-59-3 |  | 43274 | TRUE | FALSE | 2,3-dimethylpentane | PEN23M | 100.2019 | FALSE | A. Censullo, California Polytechic State University, San Luis Obispo, "Development of Species Profiles for Selected Organic Emission Sources; Volume I: Oil Field Fugitive Emissions", ARB Contract A832-059, April 30, 1991. |  | [1]
188 | Oil Field - Tank | dimethhex24 | 149 | 0.055 | 2,4-dimethylhexane | 114.2285 | 1 | 0.066794 | 0 | 0 | Oil Field - Tank | D | None | 2013-05-25 | 20 well composite vapor | 100 | TOG | Representative mix of samples was designed to group numerous components into systems of varying complexity and function. Within each system, the nature of fugitive emissions from various components is considered identical or very similar. For example, t | TOG | C | TRUE | 1989 | 5 | 2 | 4 | California |  | 4.4 | 1.1694 | 149 | 0.055 | -99 | N/A | GC-MS | 589-43-5 |  | 43277 | FALSE | FALSE | 2,4-dimethylhexane | HEX24M | 114.2285 | FALSE | A. Censullo, California Polytechic State University, San Luis Obispo, "Development of Species Profiles for Selected Organic Emission Sources; Volume I: Oil Field Fugitive Emissions", ARB Contract A832-059, April 30, 1991. |  | [1]
189 | Oil Field - Tank | dimetpen4 | 152 | 0.1121 | 2,4-dimethylpentane | 100.2019 | 1 | 0.079474 | 0 | 0 | Oil Field - Tank | D | None | 2013-05-25 | 20 well composite vapor | 100 | TOG | Representative mix of samples was designed to group numerous components into systems of varying complexity and function. Within each system, the nature of fugitive emissions from various components is considered identical or very similar. For example, t | TOG | C | TRUE | 1989 | 5 | 2 | 4 | California |  | 4.4 | 1.1694 | 152 | 0.1121 | -99 | N/A | GC-MS | 108-08-7 |  | 43271 | TRUE | FALSE | 2,4-dimethylpentane | PEN24M | 100.2019 | FALSE | A. Censullo, California Polytechic State University, San Luis Obispo, "Development of Species Profiles for Selected Organic Emission Sources; Volume I: Oil Field Fugitive Emissions", ARB Contract A832-059, April 30, 1991. |  | [1]
190 | Oil Field - Tank | methep2 | 193 | 0.4294 | 2-methylheptane | 114.2285 | 1 | 0.11845 | 0 | 0 | Oil Field - Tank | D | None | 2013-05-25 | 20 well composite vapor | 100 | TOG | Representative mix of samples was designed to group numerous components into systems of varying complexity and function. Within each system, the nature of fugitive emissions from various components is considered identical or very similar. For example, t | TOG | C | TRUE | 1989 | 5 | 2 | 4 | California |  | 4.4 | 1.1694 | 193 | 0.4294 | -99 | N/A | GC-MS | 592-27-8 |  | 98140 | TRUE | FALSE | 2-methylheptane | HEP2ME | 114.2285 | FALSE | A. Censullo, California Polytechic State University, San Luis Obispo, "Development of Species Profiles for Selected Organic Emission Sources; Volume I: Oil Field Fugitive Emissions", ARB Contract A832-059, April 30, 1991. |  | [1]
191 | Oil Field - Tank | twomethex | 194 | 0.5507 | 2-methylhexane | 100.2019 | 1 | 0.30249 | 0 | 0 | Oil Field - Tank | D | None | 2013-05-25 | 20 well composite vapor | 100 | TOG | Representative mix of samples was designed to group numerous components into systems of varying complexity and function. Within each system, the nature of fugitive emissions from various components is considered identical or very similar. For example, t | TOG | C | TRUE | 1989 | 5 | 2 | 4 | California |  | 4.4 | 1.1694 | 194 | 0.5507 | -99 | N/A | GC-MS | 591-76-4 |  | 43275 | TRUE | FALSE | 2-methylhexane | HEXA2M | 100.2019 | FALSE | A. Censullo, California Polytechic State University, San Luis Obispo, "Development of Species Profiles for Selected Organic Emission Sources; Volume I: Oil Field Fugitive Emissions", ARB Contract A832-059, April 30, 1991. |  | [1]
192 | Oil Field - Tank | twometpen | 199 | 1.7627 | 2-methylpentane (isohexane) | 86.1754 | 1 | 0.9312 | 0 | 0 | Oil Field - Tank | D | None | 2013-05-25 | 20 well composite vapor | 100 | TOG | Representative mix of samples was designed to group numerous components into systems of varying complexity and function. Within each system, the nature of fugitive emissions from various components is considered identical or very similar. For example, t | TOG | C | TRUE | 1989 | 5 | 2 | 4 | California |  | 4.4 | 1.1694 | 199 | 1.7627 | -99 | N/A | GC-MS | 107-83-5 |  | 43229 | TRUE | FALSE | 2-methylpentane (isohexane) | PENA2M | 86.1754 | FALSE | A. Censullo, California Polytechic State University, San Luis Obispo, "Development of Species Profiles for Selected Organic Emission Sources; Volume I: Oil Field Fugitive Emissions", ARB Contract A832-059, April 30, 1991. |  | [1]
193 | Oil Field - Tank | ethylhexane | 226 | 0.1786 | 3-ethylhexane | 114.2285 | X | 0.090108 | 0 | 0 | Oil Field - Tank | D | None | 2013-05-25 | 20 well composite vapor | 100 | TOG | Representative mix of samples was designed to group numerous components into systems of varying complexity and function. Within each system, the nature of fugitive emissions from various components is considered identical or very similar. For example, t | TOG | C | TRUE | 1989 | 5 | 2 | 4 | California |  | 4.4 | 1.1694 | 226 | 0.1786 | -99 | N/A | GC-MS | 619-99-8 |  | 91039 | FALSE | FALSE | 3-ethylhexane |  | 114.2285 | FALSE | A. Censullo, California Polytechic State University, San Luis Obispo, "Development of Species Profiles for Selected Organic Emission Sources; Volume I: Oil Field Fugitive Emissions", ARB Contract A832-059, April 30, 1991. |  | [1]
194 | Oil Field - Tank | threemetpen | 248 | 1.6061 | 3-methylpentane | 86.1754 | 1 | 0.72479 | 0 | 0 | Oil Field - Tank | D | None | 2013-05-25 | 20 well composite vapor | 100 | TOG | Representative mix of samples was designed to group numerous components into systems of varying complexity and function. Within each system, the nature of fugitive emissions from various components is considered identical or very similar. For example, t | TOG | C | TRUE | 1989 | 5 | 2 | 4 | California |  | 4.4 | 1.1694 | 248 | 1.6061 | -99 | N/A | GC-MS | 96-14-0 |  | 43230 | TRUE | FALSE | 3-methylpentane | PENA3M | 86.1754 | FALSE | A. Censullo, California Polytechic State University, San Luis Obispo, "Development of Species Profiles for Selected Organic Emission Sources; Volume I: Oil Field Fugitive Emissions", ARB Contract A832-059, April 30, 1991. |  | [1]
195 | Oil Field - Tank | benzene | 302 | 0.3862 | Benzene | 78.1118 | 1 | 0.24519 | 0 | 0 | Oil Field - Tank | D | None | 2013-05-25 | 20 well composite vapor | 100 | TOG | Representative mix of samples was designed to group numerous components into systems of varying complexity and function. Within each system, the nature of fugitive emissions from various components is considered identical or very similar. For example, t | TOG | C | TRUE | 1989 | 5 | 2 | 4 | California |  | 4.4 | 1.1694 | 302 | 0.3862 | -99 | N/A | GC-MS | 71-43-2 |  | 45201 | TRUE | TRUE | Benzene | BENZE | 78.1118 | FALSE | A. Censullo, California Polytechic State University, San Luis Obispo, "Development of Species Profiles for Selected Organic Emission Sources; Volume I: Oil Field Fugitive Emissions", ARB Contract A832-059, April 30, 1991. |  | [1]
196 | Oil Field - Tank | cyclohexane | 385 | 0.0219 | Cyclohexane | 84.1595 | 1 | 0.018407 | 0 | 0 | Oil Field - Tank | D | None | 2013-05-25 | 20 well composite vapor | 100 | TOG | Representative mix of samples was designed to group numerous components into systems of varying complexity and function. Within each system, the nature of fugitive emissions from various components is considered identical or very similar. For example, t | TOG | C | TRUE | 1989 | 5 | 2 | 4 | California |  | 4.4 | 1.1694 | 385 | 0.0219 | -99 | N/A | GC-MS | 110-82-7 |  | 43248 | TRUE | FALSE | Cyclohexane | CYHEXA | 84.1595 | FALSE | A. Censullo, California Polytechic State University, San Luis Obispo, "Development of Species Profiles for Selected Organic Emission Sources; Volume I: Oil Field Fugitive Emissions", ARB Contract A832-059, April 30, 1991. |  | [1]
197 | Oil Field - Tank | ethane | 438 | 13.8534 | Ethane | 30.069 | 2 | 5.7174 | 0 | 0 | Oil Field - Tank | D | None | 2013-05-25 | 20 well composite vapor | 100 | TOG | Representative mix of samples was designed to group numerous components into systems of varying complexity and function. Within each system, the nature of fugitive emissions from various components is considered identical or very similar. For example, t | TOG | C | TRUE | 1989 | 5 | 2 | 4 | California |  | 4.4 | 1.1694 | 438 | 13.8534 | -99 | N/A | GC-MS | 74-84-0 |  | 43202 | TRUE | FALSE | Ethane | ETHANE | 30.069 | TRUE | A. Censullo, California Polytechic State University, San Luis Obispo, "Development of Species Profiles for Selected Organic Emission Sources; Volume I: Oil Field Fugitive Emissions", ARB Contract A832-059, April 30, 1991. |  | [1]
198 | Oil Field - Tank | ethyl_benz | 449 | 0.1841 | Ethylbenzene | 106.165 | 1 | 0.12062 | 0 | 0 | Oil Field - Tank | D | None | 2013-05-25 | 20 well composite vapor | 100 | TOG | Representative mix of samples was designed to group numerous components into systems of varying complexity and function. Within each system, the nature of fugitive emissions from various components is considered identical or very similar. For example, t | TOG | C | TRUE | 1989 | 5 | 2 | 4 | California |  | 4.4 | 1.1694 | 449 | 0.1841 | -99 | N/A | GC-MS | 100-41-4 |  | 45203 | TRUE | TRUE | Ethylbenzene | ETBZ | 106.165 | FALSE | A. Censullo, California Polytechic State University, San Luis Obispo, "Development of Species Profiles for Selected Organic Emission Sources; Volume I: Oil Field Fugitive Emissions", ARB Contract A832-059, April 30, 1991. |  | [1]
199 | Oil Field - Tank | isobut | 491 | 1.9291 | Isobutane | 58.1222 | 1 | 3.2563 | 0 | 0 | Oil Field - Tank | D | None | 2013-05-25 | 20 well composite vapor | 100 | TOG | Representative mix of samples was designed to group numerous components into systems of varying complexity and function. Within each system, the nature of fugitive emissions from various components is considered identical or very similar. For example, t | TOG | C | TRUE | 1989 | 5 | 2 | 4 | California |  | 4.4 | 1.1694 | 491 | 1.9291 | -99 | N/A | GC-MS | 75-28-5 |  | 43214 | TRUE | FALSE | Isobutane | I_BUTA | 58.1222 | FALSE | A. Censullo, California Polytechic State University, San Luis Obispo, "Development of Species Profiles for Selected Organic Emission Sources; Volume I: Oil Field Fugitive Emissions", ARB Contract A832-059, April 30, 1991. |  | [1]
200 | Oil Field - Tank | i_but | 499 | 0.0074 | Isomers of butylbenzene | 134.2182 | 1 | 0.0017467 | 0.0017467 | 0.0044175 | Oil Field - Tank | D | None | 2013-05-25 | 20 well composite vapor | 100 | TOG | Representative mix of samples was designed to group numerous components into systems of varying complexity and function. Within each system, the nature of fugitive emissions from various components is considered identical or very similar. For example, t | TOG | C | TRUE | 1989 | 5 | 2 | 4 | California |  | 4.4 | 1.1694 | 499 | 0.0074 | -99 | N/A | GC-MS |  | E17133786 | 45105 | FALSE | FALSE | Isomers of butylbenzene |  | 134.2182 | FALSE | A. Censullo, California Polytechic State University, San Luis Obispo, "Development of Species Profiles for Selected Organic Emission Sources; Volume I: Oil Field Fugitive Emissions", ARB Contract A832-059, April 30, 1991. |  | [1]
201 | Oil Field - Tank | isopentane | 508 | 5.946 | Isopentane (2-Methylbutane) | 72.1488 | 1 | 3.398 | 0 | 0 | Oil Field - Tank | D | None | 2013-05-25 | 20 well composite vapor | 100 | TOG | Representative mix of samples was designed to group numerous components into systems of varying complexity and function. Within each system, the nature of fugitive emissions from various components is considered identical or very similar. For example, t | TOG | C | TRUE | 1989 | 5 | 2 | 4 | California |  | 4.4 | 1.1694 | 508 | 5.946 | -99 | N/A | GC-MS | 78-78-4 |  | 98132 | TRUE | FALSE | Isopentane (2-Methylbutane) | IPENTA | 72.1488 | FALSE | A. Censullo, California Polytechic State University, San Luis Obispo, "Development of Species Profiles for Selected Organic Emission Sources; Volume I: Oil Field Fugitive Emissions", ARB Contract A832-059, April 30, 1991. |  | [1]
202 | Oil Field - Tank | M_xylene | 524 | 0.226 | M-xylene | 106.165 | 1 | 0.076727 | 0 | 0 | Oil Field - Tank | D | None | 2013-05-25 | 20 well composite vapor | 100 | TOG | Representative mix of samples was designed to group numerous components into systems of varying complexity and function. Within each system, the nature of fugitive emissions from various components is considered identical or very similar. For example, t | TOG | C | TRUE | 1989 | 5 | 2 | 4 | California |  | 4.4 | 1.1694 | 524 | 0.226 | -99 | N/A | GC-MS | 108-38-3 |  | 45205 | FALSE | TRUE | M-xylene | M_XYL | 106.165 | FALSE | A. Censullo, California Polytechic State University, San Luis Obispo, "Development of Species Profiles for Selected Organic Emission Sources; Volume I: Oil Field Fugitive Emissions", ARB Contract A832-059, April 30, 1991. |  | [1]
203 | Oil Field - Tank | methane | 529 | 0.6309 | Methane | 16.0425 | 2 | 44.5188 | 0 | 0 | Oil Field - Tank | D | None | 2013-05-25 | 20 well composite vapor | 100 | TOG | Representative mix of samples was designed to group numerous components into systems of varying complexity and function. Within each system, the nature of fugitive emissions from various components is considered identical or very similar. For example, t | TOG | C | TRUE | 1989 | 5 | 2 | 4 | California |  | 4.4 | 1.1694 | 529 | 0.6309 | -99 | N/A | GC-MS | 74-82-8 |  | 43201 | FALSE | FALSE | Methane |  | 16.0425 | TRUE | A. Censullo, California Polytechic State University, San Luis Obispo, "Development of Species Profiles for Selected Organic Emission Sources; Volume I: Oil Field Fugitive Emissions", ARB Contract A832-059, April 30, 1991. |  | [1]
204 | Oil Field - Tank | methcychex | 550 | 0.1831 | Methylcyclohexane | 98.1861 | 1 | 0.52063 | 0 | 0 | Oil Field - Tank | D | None | 2013-05-25 | 20 well composite vapor | 100 | TOG | Representative mix of samples was designed to group numerous components into systems of varying complexity and function. Within each system, the nature of fugitive emissions from various components is considered identical or very similar. For example, t | TOG | C | TRUE | 1989 | 5 | 2 | 4 | California |  | 4.4 | 1.1694 | 550 | 0.1831 | -99 | N/A | GC-MS | 108-87-2 |  | 43261 | TRUE | FALSE | Methylcyclohexane | MECYHX | 98.1861 | FALSE | A. Censullo, California Polytechic State University, San Luis Obispo, "Development of Species Profiles for Selected Organic Emission Sources; Volume I: Oil Field Fugitive Emissions", ARB Contract A832-059, April 30, 1991. |  | [1]
205 | Oil Field - Tank | methcycpen | 551 | 3.4631 | Methylcyclopentane | 84.1595 | 1 | 1.4788 | 0 | 0 | Oil Field - Tank | D | None | 2013-05-25 | 20 well composite vapor | 100 | TOG | Representative mix of samples was designed to group numerous components into systems of varying complexity and function. Within each system, the nature of fugitive emissions from various components is considered identical or very similar. For example, t | TOG | C | TRUE | 1989 | 5 | 2 | 4 | California |  | 4.4 | 1.1694 | 551 | 3.4631 | -99 | N/A | GC-MS | 96-37-7 |  | 43262 | TRUE | FALSE | Methylcyclopentane | MCYPNA | 84.1595 | FALSE | A. Censullo, California Polytechic State University, San Luis Obispo, "Development of Species Profiles for Selected Organic Emission Sources; Volume I: Oil Field Fugitive Emissions", ARB Contract A832-059, April 30, 1991. |  | [1]
206 | Oil Field - Tank | N_but | 592 | 17.5464 | N-butane | 58.1222 | 1 | 8.859 | 0 | 0 | Oil Field - Tank | D | None | 2013-05-25 | 20 well composite vapor | 100 | TOG | Representative mix of samples was designed to group numerous components into systems of varying complexity and function. Within each system, the nature of fugitive emissions from various components is considered identical or very similar. For example, t | TOG | C | TRUE | 1989 | 5 | 2 | 4 | California |  | 4.4 | 1.1694 | 592 | 17.5464 | -99 | N/A | GC-MS | 106-97-8 |  | 43212 | TRUE | FALSE | N-butane | N_BUTA | 58.1222 | FALSE | A. Censullo, California Polytechic State University, San Luis Obispo, "Development of Species Profiles for Selected Organic Emission Sources; Volume I: Oil Field Fugitive Emissions", ARB Contract A832-059, April 30, 1991. |  | [1]
207 | Oil Field - Tank | N_dec | 598 | 0.0058 | N-decane | 142.2817 | 1 | 0.017527 | 0 | 0 | Oil Field - Tank | D | None | 2013-05-25 | 20 well composite vapor | 100 | TOG | Representative mix of samples was designed to group numerous components into systems of varying complexity and function. Within each system, the nature of fugitive emissions from various components is considered identical or very similar. For example, t | TOG | C | TRUE | 1989 | 5 | 2 | 4 | California |  | 4.4 | 1.1694 | 598 | 0.0058 | -99 | N/A | GC-MS | 124-18-5 |  | 43238 | TRUE | FALSE | N-decane | N_DEC | 142.2817 | FALSE | A. Censullo, California Polytechic State University, San Luis Obispo, "Development of Species Profiles for Selected Organic Emission Sources; Volume I: Oil Field Fugitive Emissions", ARB Contract A832-059, April 30, 1991. |  | [1]
208 | Oil Field - Tank | N_hep | 600 | 1.2952 | N-heptane | 100.2019 | 1 | 0.55093 | 0 | 0 | Oil Field - Tank | D | None | 2013-05-25 | 20 well composite vapor | 100 | TOG | Representative mix of samples was designed to group numerous components into systems of varying complexity and function. Within each system, the nature of fugitive emissions from various components is considered identical or very similar. For example, t | TOG | C | TRUE | 1989 | 5 | 2 | 4 | California |  | 4.4 | 1.1694 | 600 | 1.2952 | -99 | N/A | GC-MS | 142-82-5 |  | 43232 | TRUE | FALSE | N-heptane | N_HEPT | 100.2019 | FALSE | A. Censullo, California Polytechic State University, San Luis Obispo, "Development of Species Profiles for Selected Organic Emission Sources; Volume I: Oil Field Fugitive Emissions", ARB Contract A832-059, April 30, 1991. |  | [1]
209 | Oil Field - Tank | N_hex | 601 | 3.0647 | N-hexane | 86.1754 | 1 | 1.4245 | 0 | 0 | Oil Field - Tank | D | None | 2013-05-25 | 20 well composite vapor | 100 | TOG | Representative mix of samples was designed to group numerous components into systems of varying complexity and function. Within each system, the nature of fugitive emissions from various components is considered identical or very similar. For example, t | TOG | C | TRUE | 1989 | 5 | 2 | 4 | California |  | 4.4 | 1.1694 | 601 | 3.0647 | -99 | N/A | GC-MS | 110-54-3 |  | 43231 | TRUE | TRUE | N-hexane | N_HEX | 86.1754 | FALSE | A. Censullo, California Polytechic State University, San Luis Obispo, "Development of Species Profiles for Selected Organic Emission Sources; Volume I: Oil Field Fugitive Emissions", ARB Contract A832-059, April 30, 1991. |  | [1]
210 | Oil Field - Tank | N_nonane | 603 | 0.1393 | N-nonane | 128.2551 | 1 | 0.060467 | 0 | 0 | Oil Field - Tank | D | None | 2013-05-25 | 20 well composite vapor | 100 | TOG | Representative mix of samples was designed to group numerous components into systems of varying complexity and function. Within each system, the nature of fugitive emissions from various components is considered identical or very similar. For example, t | TOG | C | TRUE | 1989 | 5 | 2 | 4 | California |  | 4.4 | 1.1694 | 603 | 0.1393 | -99 | N/A | GC-MS | 111-84-2 |  | 43235 | TRUE | FALSE | N-nonane | N_NON | 128.2551 | FALSE | A. Censullo, California Polytechic State University, San Luis Obispo, "Development of Species Profiles for Selected Organic Emission Sources; Volume I: Oil Field Fugitive Emissions", ARB Contract A832-059, April 30, 1991. |  | [1]
211 | Oil Field - Tank | N_octane | 604 | 0.4324 | N-octane | 114.2285 | 1 | 0.2159 | 0 | 0 | Oil Field - Tank | D | None | 2013-05-25 | 20 well composite vapor | 100 | TOG | Representative mix of samples was designed to group numerous components into systems of varying complexity and function. Within each system, the nature of fugitive emissions from various components is considered identical or very similar. For example, t | TOG | C | TRUE | 1989 | 5 | 2 | 4 | California |  | 4.4 | 1.1694 | 604 | 0.4324 | -99 | N/A | GC-MS | 111-65-9 |  | 43233 | TRUE | FALSE | N-octane | N_OCT | 114.2285 | FALSE | A. Censullo, California Polytechic State University, San Luis Obispo, "Development of Species Profiles for Selected Organic Emission Sources; Volume I: Oil Field Fugitive Emissions", ARB Contract A832-059, April 30, 1991. |  | [1]
212 | Oil Field - Tank | N_pentane | 605 | 8.3204 | N-pentane | 72.1488 | 1 | 3.2465 | 0 | 0 | Oil Field - Tank | D | None | 2013-05-25 | 20 well composite vapor | 100 | TOG | Representative mix of samples was designed to group numerous components into systems of varying complexity and function. Within each system, the nature of fugitive emissions from various components is considered identical or very similar. For example, t | TOG | C | TRUE | 1989 | 5 | 2 | 4 | California |  | 4.4 | 1.1694 | 605 | 8.3204 | -99 | N/A | GC-MS | 109-66-0 |  | 43220 | TRUE | FALSE | N-pentane | N_PENT | 72.1488 | FALSE | A. Censullo, California Polytechic State University, San Luis Obispo, "Development of Species Profiles for Selected Organic Emission Sources; Volume I: Oil Field Fugitive Emissions", ARB Contract A832-059, April 30, 1991. |  | [1]
213 | Oil Field - Tank | N_proben | 608 | 0.0345 | N-propylbenzene | 120.1916 | 1 | 0.020194 | 0 | 0 | Oil Field - Tank | D | None | 2013-05-25 | 20 well composite vapor | 100 | TOG | Representative mix of samples was designed to group numerous components into systems of varying complexity and function. Within each system, the nature of fugitive emissions from various components is considered identical or very similar. For example, t | TOG | C | TRUE | 1989 | 5 | 2 | 4 | California |  | 4.4 | 1.1694 | 608 | 0.0345 | -99 | N/A | GC-MS | 103-65-1 |  | 45209 | TRUE | FALSE | N-propylbenzene | N_PRBZ | 120.1916 | FALSE | A. Censullo, California Polytechic State University, San Luis Obispo, "Development of Species Profiles for Selected Organic Emission Sources; Volume I: Oil Field Fugitive Emissions", ARB Contract A832-059, April 30, 1991. |  | [1]
214 | Oil Field - Tank | O_xylene | 620 | 0.0891 | O-xylene | 106.165 | 1 | 0.05008 | 0 | 0 | Oil Field - Tank | D | None | 2013-05-25 | 20 well composite vapor | 100 | TOG | Representative mix of samples was designed to group numerous components into systems of varying complexity and function. Within each system, the nature of fugitive emissions from various components is considered identical or very similar. For example, t | TOG | C | TRUE | 1989 | 5 | 2 | 4 | California |  | 4.4 | 1.1694 | 620 | 0.0891 | -99 | N/A | GC-MS | 95-47-6 |  | 45204 | TRUE | TRUE | O-xylene | O_XYL | 106.165 | FALSE | A. Censullo, California Polytechic State University, San Luis Obispo, "Development of Species Profiles for Selected Organic Emission Sources; Volume I: Oil Field Fugitive Emissions", ARB Contract A832-059, April 30, 1991. |  | [1]
215 | Oil Field - Tank | propane | 671 | 20.386 | Propane | 44.0956 | 2 | 10.1387 | 0 | 0 | Oil Field - Tank | D | None | 2013-05-25 | 20 well composite vapor | 100 | TOG | Representative mix of samples was designed to group numerous components into systems of varying complexity and function. Within each system, the nature of fugitive emissions from various components is considered identical or very similar. For example, t | TOG | C | TRUE | 1989 | 5 | 2 | 4 | California |  | 4.4 | 1.1694 | 671 | 20.386 | -99 | N/A | GC-MS | 74-98-6 |  | 43204 | TRUE | FALSE | Propane | N_PROP | 44.0956 | FALSE | A. Censullo, California Polytechic State University, San Luis Obispo, "Development of Species Profiles for Selected Organic Emission Sources; Volume I: Oil Field Fugitive Emissions", ARB Contract A832-059, April 30, 1991. |  | [1]
216 | Oil Field - Tank | T_butben | 703 | 0.0143 | T-butylbenzene | 134.2182 | X | 0.0067067 | X | 0 | Oil Field - Tank | D | None | 2013-05-25 | 20 well composite vapor | 100 | TOG | Representative mix of samples was designed to group numerous components into systems of varying complexity and function. Within each system, the nature of fugitive emissions from various components is considered identical or very similar. For example, t | TOG | C | TRUE | 1989 | 5 | 2 | 4 | California |  | 4.4 | 1.1694 | 703 | 0.0143 | -99 | N/A | GC-MS | 98-06-6 |  | 45215 | FALSE | FALSE | T-butylbenzene |  | 134.2182 | FALSE | A. Censullo, California Polytechic State University, San Luis Obispo, "Development of Species Profiles for Selected Organic Emission Sources; Volume I: Oil Field Fugitive Emissions", ARB Contract A832-059, April 30, 1991. |  | [1]
217 | Oil Field - Tank | toluene | 717 | 0.5882 | Toluene | 92.1384 | 1 | 0.21632 | 0 | 0 | Oil Field - Tank | D | None | 2013-05-25 | 20 well composite vapor | 100 | TOG | Representative mix of samples was designed to group numerous components into systems of varying complexity and function. Within each system, the nature of fugitive emissions from various components is considered identical or very similar. For example, t | TOG | C | TRUE | 1989 | 5 | 2 | 4 | California |  | 4.4 | 1.1694 | 717 | 0.5882 | -99 | N/A | GC-MS | 108-88-3 |  | 45202 | TRUE | TRUE | Toluene | TOLUE | 92.1384 | FALSE | A. Censullo, California Polytechic State University, San Luis Obispo, "Development of Species Profiles for Selected Organic Emission Sources; Volume I: Oil Field Fugitive Emissions", ARB Contract A832-059, April 30, 1991. |  | [1]
218 | Oil Field - Tank | betben | 981 | 0.0078 | Butylbenzene | 134.2182 | 1 | 0.0042534 | 0.0042534 | 0.010757 | Oil Field - Tank | D | None | 2013-05-25 | 20 well composite vapor | 100 | TOG | Representative mix of samples was designed to group numerous components into systems of varying complexity and function. Within each system, the nature of fugitive emissions from various components is considered identical or very similar. For example, t | TOG | C | TRUE | 1989 | 5 | 2 | 4 | California |  | 4.4 | 1.1694 | 981 | 0.0078 | -99 | N/A | GC-MS | 68411-44-9 |  |  | FALSE | FALSE | Butylbenzene | BUTB | 134.2182 | FALSE | A. Censullo, California Polytechic State University, San Luis Obispo, "Development of Species Profiles for Selected Organic Emission Sources; Volume I: Oil Field Fugitive Emissions", ARB Contract A832-059, April 30, 1991. |  | [1]
219 | Oil Field - Tank | c10_comp | 1924 | 0.1335 | C-10 Compounds | 142.2817 | X | 0.15905 | 0 | 0 | Oil Field - Tank | D | None | 2013-05-25 | 20 well composite vapor | 100 | TOG | Representative mix of samples was designed to group numerous components into systems of varying complexity and function. Within each system, the nature of fugitive emissions from various components is considered identical or very similar. For example, t | TOG | C | TRUE | 1989 | 5 | 2 | 4 | California |  | 4.4 | 1.1694 | 1924 | 0.1335 | -99 | N/A | GC-MS | N/A |  | 99110 | FALSE | FALSE | C-10 Compounds | S646 | 142.2817 | FALSE | A. Censullo, California Polytechic State University, San Luis Obispo, "Development of Species Profiles for Selected Organic Emission Sources; Volume I: Oil Field Fugitive Emissions", ARB Contract A832-059, April 30, 1991. |  | [1]
220 | Oil Field - Tank | c11_comp | 1929 | 0.0394 | C-11 Compounds | 156.3083 | X | 0.024647 | 0 | 0 | Oil Field - Tank | D | None | 2013-05-25 | 20 well composite vapor | 100 | TOG | Representative mix of samples was designed to group numerous components into systems of varying complexity and function. Within each system, the nature of fugitive emissions from various components is considered identical or very similar. For example, t | TOG | C | TRUE | 1989 | 5 | 2 | 4 | California |  | 4.4 | 1.1694 | 1929 | 0.0394 | -99 | N/A | GC-MS | N/A |  | 99111 | FALSE | FALSE | C-11 Compounds | S647 | 156.3083 | FALSE | A. Censullo, California Polytechic State University, San Luis Obispo, "Development of Species Profiles for Selected Organic Emission Sources; Volume I: Oil Field Fugitive Emissions", ARB Contract A832-059, April 30, 1991. |  | [1]
221 | Oil Field - Tank | c5_comp | 1986 | 2.8126 | C-5 Compounds | 72.1488 | X | 2.1163 | 0 | 0 | Oil Field - Tank | D | None | 2013-05-25 | 20 well composite vapor | 100 | TOG | Representative mix of samples was designed to group numerous components into systems of varying complexity and function. Within each system, the nature of fugitive emissions from various components is considered identical or very similar. For example, t | TOG | C | TRUE | 1989 | 5 | 2 | 4 | California |  | 4.4 | 1.1694 | 1986 | 2.8126 | -99 | N/A | GC-MS | N/A |  | 99105 | FALSE | FALSE | C-5 Compounds | S641 | 72.1488 | FALSE | A. Censullo, California Polytechic State University, San Luis Obispo, "Development of Species Profiles for Selected Organic Emission Sources; Volume I: Oil Field Fugitive Emissions", ARB Contract A832-059, April 30, 1991. |  | [1]
222 | Oil Field - Tank | c6_comp | 1999 | 6.9258 | C-6 Compounds | 86.1754 | X | 3.971 | 0 | 0 | Oil Field - Tank | D | None | 2013-05-25 | 20 well composite vapor | 100 | TOG | Representative mix of samples was designed to group numerous components into systems of varying complexity and function. Within each system, the nature of fugitive emissions from various components is considered identical or very similar. For example, t | TOG | C | TRUE | 1989 | 5 | 2 | 4 | California |  | 4.4 | 1.1694 | 1999 | 6.9258 | -99 | N/A | GC-MS | N/A |  | 99106 | FALSE | FALSE | C-6 Compounds | S642 | 86.1754 | FALSE | A. Censullo, California Polytechic State University, San Luis Obispo, "Development of Species Profiles for Selected Organic Emission Sources; Volume I: Oil Field Fugitive Emissions", ARB Contract A832-059, April 30, 1991. |  | [1]
223 | Oil Field - Tank | c7_comp | 2005 | 3.0713 | C-7 Compounds | 100.2019 | X | 2.5254 | 0 | 0 | Oil Field - Tank | D | None | 2013-05-25 | 20 well composite vapor | 100 | TOG | Representative mix of samples was designed to group numerous components into systems of varying complexity and function. Within each system, the nature of fugitive emissions from various components is considered identical or very similar. For example, t | TOG | C | TRUE | 1989 | 5 | 2 | 4 | California |  | 4.4 | 1.1694 | 2005 | 3.0713 | -99 | N/A | GC-MS | N/A |  | 99107 | FALSE | FALSE | C-7 Compounds | S643 | 100.2019 | FALSE | A. Censullo, California Polytechic State University, San Luis Obispo, "Development of Species Profiles for Selected Organic Emission Sources; Volume I: Oil Field Fugitive Emissions", ARB Contract A832-059, April 30, 1991. |  | [1]
224 | Oil Field - Tank | c8_comp | 2011 | 1.8956 | C-8 Compounds | 113.2116 | X | 1.3164 | 0 | 0 | Oil Field - Tank | D | None | 2013-05-25 | 20 well composite vapor | 100 | TOG | Representative mix of samples was designed to group numerous components into systems of varying complexity and function. Within each system, the nature of fugitive emissions from various components is considered identical or very similar. For example, t | TOG | C | TRUE | 1989 | 5 | 2 | 4 | California |  | 4.4 | 1.1694 | 2011 | 1.8956 | -99 | N/A | GC-MS | N/A |  | 99108 | FALSE | FALSE | C-8 Compounds | S644 | 113.2116 | FALSE | A. Censullo, California Polytechic State University, San Luis Obispo, "Development of Species Profiles for Selected Organic Emission Sources; Volume I: Oil Field Fugitive Emissions", ARB Contract A832-059, April 30, 1991. |  | [1]
225 | Oil Field - Tank | c9_comp | 2018 | 0.7019 | C-9 Compounds | 127.2392 | X | 0.54975 | 0 | 0 | Oil Field - Tank | D | None | 2013-05-25 | 20 well composite vapor | 100 | TOG | Representative mix of samples was designed to group numerous components into systems of varying complexity and function. Within each system, the nature of fugitive emissions from various components is considered identical or very similar. For example, t | TOG | C | TRUE | 1989 | 5 | 2 | 4 | California |  | 4.4 | 1.1694 | 2018 | 0.7019 | -99 | N/A | GC-MS | N/A |  | 99109 | FALSE | FALSE | C-9 Compounds | S645 | 127.2392 | FALSE | A. Censullo, California Polytechic State University, San Luis Obispo, "Development of Species Profiles for Selected Organic Emission Sources; Volume I: Oil Field Fugitive Emissions", ARB Contract A832-059, April 30, 1991. |  | [1]
226 | Oil Field - Tank | isobutben | 3 | 0.0042 | (2-methylpropyl)benzene; isobutylbenzene | 134.2182 | X | 0.0013867 | 0 | 0 | Oil Field - Tank | D | None | 2013-05-25 |  | 100 | TOG | Representative mix of samples was designed to group numerous components into systems of varying complexity and function. Within each system, the nature of fugitive emissions from various components is considered identical or very similar. For example, t | TOG | C | TRUE | 1989 | 5 | 2 | 4 | California |  | 4.4 | 2.0693 | 3 | 0.0042 | -99 | N/A | GC-MS | 538-93-2 |  | 45235 | FALSE | FALSE | (2-methylpropyl)benzene; isobutylbenzene |  | 134.2182 | FALSE | A. Censullo, California Polytechic State University, San Luis Obispo, "Development of Species Profiles for Selected Organic Emission Sources; Volume I: Oil Field Fugitive Emissions", ARB Contract A832-059, April 30, 1991. |  | [1]
227 | Oil Field - Tank | trimetben124 | 30 | 0.0046 | 1,2,4-trimethylbenzene (1,3,4-trimethylbenzene) | 120.1916 | 1 | 0.0114 | 0 | 0 | Oil Field - Tank | D | None | 2013-05-25 |  | 100 | TOG | Representative mix of samples was designed to group numerous components into systems of varying complexity and function. Within each system, the nature of fugitive emissions from various components is considered identical or very similar. For example, t | TOG | C | TRUE | 1989 | 5 | 2 | 4 | California |  | 4.4 | 2.0693 | 30 | 0.0046 | -99 | N/A | GC-MS | 95-63-6 |  |  | TRUE | FALSE | 1,2,4-trimethylbenzene (1,3,4-trimethylbenzene) | BZ124M | 120.1916 | FALSE | A. Censullo, California Polytechic State University, San Luis Obispo, "Development of Species Profiles for Selected Organic Emission Sources; Volume I: Oil Field Fugitive Emissions", ARB Contract A832-059, April 30, 1991. |  | [1]
228 | Oil Field - Tank | trimethben135 | 44 | 0.0187 | 1,3,5-trimethylbenzene | 120.1916 | 1 | 0.013047 | 0 | 0 | Oil Field - Tank | D | None | 2013-05-25 |  | 100 | TOG | Representative mix of samples was designed to group numerous components into systems of varying complexity and function. Within each system, the nature of fugitive emissions from various components is considered identical or very similar. For example, t | TOG | C | TRUE | 1989 | 5 | 2 | 4 | California |  | 4.4 | 2.0693 | 44 | 0.0187 | -99 | N/A | GC-MS | 108-67-8 |  | 45207 | TRUE | FALSE | 1,3,5-trimethylbenzene | BZ135M | 120.1916 | FALSE | A. Censullo, California Polytechic State University, San Luis Obispo, "Development of Species Profiles for Selected Organic Emission Sources; Volume I: Oil Field Fugitive Emissions", ARB Contract A832-059, April 30, 1991. |  | [1]
229 | Oil Field - Tank | dietben13 | 51 | 0.0064 | 1,3-diethylbenzene (meta) | 134.2182 | X | 0.00198 | 0 | 0 | Oil Field - Tank | D | None | 2013-05-25 |  | 100 | TOG | Representative mix of samples was designed to group numerous components into systems of varying complexity and function. Within each system, the nature of fugitive emissions from various components is considered identical or very similar. For example, t | TOG | C | TRUE | 1989 | 5 | 2 | 4 | California |  | 4.4 | 2.0693 | 51 | 0.0064 | -99 | N/A | GC-MS | 141-93-5 |  | 45113 | TRUE | FALSE | 1,3-diethylbenzene (meta) | DETBZ1 | 134.2182 | FALSE | A. Censullo, California Polytechic State University, San Luis Obispo, "Development of Species Profiles for Selected Organic Emission Sources; Volume I: Oil Field Fugitive Emissions", ARB Contract A832-059, April 30, 1991. |  | [1]
230 | Oil Field - Tank | dietben14 | 59 | 0.0095 | 1,4-diethylbenzene (para) | 134.2182 | X | 0.0042867 | X | 0 | Oil Field - Tank | D | None | 2013-05-25 |  | 100 | TOG | Representative mix of samples was designed to group numerous components into systems of varying complexity and function. Within each system, the nature of fugitive emissions from various components is considered identical or very similar. For example, t | TOG | C | TRUE | 1989 | 5 | 2 | 4 | California |  | 4.4 | 2.0693 | 59 | 0.0095 | -99 | N/A | GC-MS | 105-05-5 |  | 45114 | TRUE | FALSE | 1,4-diethylbenzene (para) | DETBZ2 | 134.2182 | FALSE | A. Censullo, California Polytechic State University, San Luis Obispo, "Development of Species Profiles for Selected Organic Emission Sources; Volume I: Oil Field Fugitive Emissions", ARB Contract A832-059, April 30, 1991. |  | [1]
231 | Oil Field - Tank | ethben12 | 80 | 0.0182 | 1-Methyl-2-ethylbenzene | 120.1916 | 1 | 0.01298 | 0 | 0 | Oil Field - Tank | D | None | 2013-05-25 |  | 100 | TOG | Representative mix of samples was designed to group numerous components into systems of varying complexity and function. Within each system, the nature of fugitive emissions from various components is considered identical or very similar. For example, t | TOG | C | TRUE | 1989 | 5 | 2 | 4 | California |  | 4.4 | 2.0693 | 80 | 0.0182 | -99 | N/A | GC-MS | 611-14-3 |  | 99915 | TRUE | FALSE | 1-Methyl-2-ethylbenzene | O_ETOL | 120.1916 | FALSE | A. Censullo, California Polytechic State University, San Luis Obispo, "Development of Species Profiles for Selected Organic Emission Sources; Volume I: Oil Field Fugitive Emissions", ARB Contract A832-059, April 30, 1991. |  | [1]
232 | Oil Field - Tank | ethben13 | 89 | 0.0116 | 1-Methyl-3-ethylbenzene (3-Ethyltoluene) | 120.1916 | 1 | 0.010893 | 0 | 0 | Oil Field - Tank | D | None | 2013-05-25 |  | 100 | TOG | Representative mix of samples was designed to group numerous components into systems of varying complexity and function. Within each system, the nature of fugitive emissions from various components is considered identical or very similar. For example, t | TOG | C | TRUE | 1989 | 5 | 2 | 4 | California |  | 4.4 | 2.0693 | 89 | 0.0116 | -99 | N/A | GC-MS | 620-14-4 |  | 99912 | TRUE | FALSE | 1-Methyl-3-ethylbenzene (3-Ethyltoluene) | M_ETOL | 120.1916 | FALSE | A. Censullo, California Polytechic State University, San Luis Obispo, "Development of Species Profiles for Selected Organic Emission Sources; Volume I: Oil Field Fugitive Emissions", ARB Contract A832-059, April 30, 1991. |  | [1]
233 | Oil Field - Tank | dimetbut22 | 122 | 0.0407 | 2,2-dimethylbutane | 86.1754 | 1 | 0.085387 | 0 | 0 | Oil Field - Tank | D | None | 2013-05-25 |  | 100 | TOG | Representative mix of samples was designed to group numerous components into systems of varying complexity and function. Within each system, the nature of fugitive emissions from various components is considered identical or very similar. For example, t | TOG | C | TRUE | 1989 | 5 | 2 | 4 | California |  | 4.4 | 2.0693 | 122 | 0.0407 | -99 | N/A | GC-MS | 75-83-2 |  | 43291 | TRUE | FALSE | 2,2-dimethylbutane | BU22DM | 86.1754 | FALSE | A. Censullo, California Polytechic State University, San Luis Obispo, "Development of Species Profiles for Selected Organic Emission Sources; Volume I: Oil Field Fugitive Emissions", ARB Contract A832-059, April 30, 1991. |  | [1]
234 | Oil Field - Tank | dimethpro | 127 | 0.0185 | 2,2-dimethylpropane | 72.1488 | 1 | 0.097614 | 0 | 0 | Oil Field - Tank | D | None | 2013-05-25 |  | 100 | TOG | Representative mix of samples was designed to group numerous components into systems of varying complexity and function. Within each system, the nature of fugitive emissions from various components is considered identical or very similar. For example, t | TOG | C | TRUE | 1989 | 5 | 2 | 4 | California |  | 4.4 | 2.0693 | 127 | 0.0185 | -99 | N/A | GC-MS | 463-82-1 |  | 98130 | FALSE | FALSE | 2,2-dimethylpropane |  | 72.1488 | FALSE | A. Censullo, California Polytechic State University, San Luis Obispo, "Development of Species Profiles for Selected Organic Emission Sources; Volume I: Oil Field Fugitive Emissions", ARB Contract A832-059, April 30, 1991. |  | [1]
235 | Oil Field - Tank | trimentpen3 | 130 | 0.5542 | 2,3,4-trimethylpentane | 114.2285 | 1 | 0.22004 | 0 | 0 | Oil Field - Tank | D | None | 2013-05-25 |  | 100 | TOG | Representative mix of samples was designed to group numerous components into systems of varying complexity and function. Within each system, the nature of fugitive emissions from various components is considered identical or very similar. For example, t | TOG | C | TRUE | 1989 | 5 | 2 | 4 | California |  | 4.4 | 2.0693 | 130 | 0.5542 | -99 | N/A | GC-MS | 565-75-3 |  | 43279 | TRUE | FALSE | 2,3,4-trimethylpentane | PA234M | 114.2285 | FALSE | A. Censullo, California Polytechic State University, San Luis Obispo, "Development of Species Profiles for Selected Organic Emission Sources; Volume I: Oil Field Fugitive Emissions", ARB Contract A832-059, April 30, 1991. |  | [1]
236 | Oil Field - Tank | dimethhex23 | 138 | 0.031 | 2,3-dimethylhexane | 114.2285 | 1 | 0.02958 | 0 | 0 | Oil Field - Tank | D | None | 2013-05-25 |  | 100 | TOG | Representative mix of samples was designed to group numerous components into systems of varying complexity and function. Within each system, the nature of fugitive emissions from various components is considered identical or very similar. For example, t | TOG | C | TRUE | 1989 | 5 | 2 | 4 | California |  | 4.4 | 2.0693 | 138 | 0.031 | -99 | N/A | GC-MS | 584-94-1 |  | 98139 | FALSE | FALSE | 2,3-dimethylhexane |  | 114.2285 | FALSE | A. Censullo, California Polytechic State University, San Luis Obispo, "Development of Species Profiles for Selected Organic Emission Sources; Volume I: Oil Field Fugitive Emissions", ARB Contract A832-059, April 30, 1991. |  | [1]
237 | Oil Field - Tank | dimetpen3 | 140 | 0.2174 | 2,3-dimethylpentane | 100.2019 | 1 | 0.24488 | 0 | 0 | Oil Field - Tank | D | None | 2013-05-25 |  | 100 | TOG | Representative mix of samples was designed to group numerous components into systems of varying complexity and function. Within each system, the nature of fugitive emissions from various components is considered identical or very similar. For example, t | TOG | C | TRUE | 1989 | 5 | 2 | 4 | California |  | 4.4 | 2.0693 | 140 | 0.2174 | -99 | N/A | GC-MS | 565-59-3 |  | 43274 | TRUE | FALSE | 2,3-dimethylpentane | PEN23M | 100.2019 | FALSE | A. Censullo, California Polytechic State University, San Luis Obispo, "Development of Species Profiles for Selected Organic Emission Sources; Volume I: Oil Field Fugitive Emissions", ARB Contract A832-059, April 30, 1991. |  | [1]
238 | Oil Field - Tank | dimethhex24 | 149 | 0.0364 | 2,4-dimethylhexane | 114.2285 | 1 | 0.066794 | 0 | 0 | Oil Field - Tank | D | None | 2013-05-25 |  | 100 | TOG | Representative mix of samples was designed to group numerous components into systems of varying complexity and function. Within each system, the nature of fugitive emissions from various components is considered identical or very similar. For example, t | TOG | C | TRUE | 1989 | 5 | 2 | 4 | California |  | 4.4 | 2.0693 | 149 | 0.0364 | -99 | N/A | GC-MS | 589-43-5 |  | 43277 | FALSE | FALSE | 2,4-dimethylhexane | HEX24M | 114.2285 | FALSE | A. Censullo, California Polytechic State University, San Luis Obispo, "Development of Species Profiles for Selected Organic Emission Sources; Volume I: Oil Field Fugitive Emissions", ARB Contract A832-059, April 30, 1991. |  | [1]
239 | Oil Field - Tank | dimetpen4 | 152 | 0.0595 | 2,4-dimethylpentane | 100.2019 | 1 | 0.079474 | 0 | 0 | Oil Field - Tank | D | None | 2013-05-25 |  | 100 | TOG | Representative mix of samples was designed to group numerous components into systems of varying complexity and function. Within each system, the nature of fugitive emissions from various components is considered identical or very similar. For example, t | TOG | C | TRUE | 1989 | 5 | 2 | 4 | California |  | 4.4 | 2.0693 | 152 | 0.0595 | -99 | N/A | GC-MS | 108-08-7 |  | 43271 | TRUE | FALSE | 2,4-dimethylpentane | PEN24M | 100.2019 | FALSE | A. Censullo, California Polytechic State University, San Luis Obispo, "Development of Species Profiles for Selected Organic Emission Sources; Volume I: Oil Field Fugitive Emissions", ARB Contract A832-059, April 30, 1991. |  | [1]
240 | Oil Field - Tank | methep2 | 193 | 0.0439 | 2-methylheptane | 114.2285 | 1 | 0.11845 | 0 | 0 | Oil Field - Tank | D | None | 2013-05-25 |  | 100 | TOG | Representative mix of samples was designed to group numerous components into systems of varying complexity and function. Within each system, the nature of fugitive emissions from various components is considered identical or very similar. For example, t | TOG | C | TRUE | 1989 | 5 | 2 | 4 | California |  | 4.4 | 2.0693 | 193 | 0.0439 | -99 | N/A | GC-MS | 592-27-8 |  | 98140 | TRUE | FALSE | 2-methylheptane | HEP2ME | 114.2285 | FALSE | A. Censullo, California Polytechic State University, San Luis Obispo, "Development of Species Profiles for Selected Organic Emission Sources; Volume I: Oil Field Fugitive Emissions", ARB Contract A832-059, April 30, 1991. |  | [1]
241 | Oil Field - Tank | twomethex | 194 | 0.3242 | 2-methylhexane | 100.2019 | 1 | 0.30249 | 0 | 0 | Oil Field - Tank | D | None | 2013-05-25 |  | 100 | TOG | Representative mix of samples was designed to group numerous components into systems of varying complexity and function. Within each system, the nature of fugitive emissions from various components is considered identical or very similar. For example, t | TOG | C | TRUE | 1989 | 5 | 2 | 4 | California |  | 4.4 | 2.0693 | 194 | 0.3242 | -99 | N/A | GC-MS | 591-76-4 |  | 43275 | TRUE | FALSE | 2-methylhexane | HEXA2M | 100.2019 | FALSE | A. Censullo, California Polytechic State University, San Luis Obispo, "Development of Species Profiles for Selected Organic Emission Sources; Volume I: Oil Field Fugitive Emissions", ARB Contract A832-059, April 30, 1991. |  | [1]
242 | Oil Field - Tank | twometpen | 199 | 1.3757 | 2-methylpentane (isohexane) | 86.1754 | 1 | 0.9312 | 0 | 0 | Oil Field - Tank | D | None | 2013-05-25 |  | 100 | TOG | Representative mix of samples was designed to group numerous components into systems of varying complexity and function. Within each system, the nature of fugitive emissions from various components is considered identical or very similar. For example, t | TOG | C | TRUE | 1989 | 5 | 2 | 4 | California |  | 4.4 | 2.0693 | 199 | 1.3757 | -99 | N/A | GC-MS | 107-83-5 |  | 43229 | TRUE | FALSE | 2-methylpentane (isohexane) | PENA2M | 86.1754 | FALSE | A. Censullo, California Polytechic State University, San Luis Obispo, "Development of Species Profiles for Selected Organic Emission Sources; Volume I: Oil Field Fugitive Emissions", ARB Contract A832-059, April 30, 1991. |  | [1]
243 | Oil Field - Tank | ethylhexane | 226 | 0.1203 | 3-ethylhexane | 114.2285 | X | 0.090108 | 0 | 0 | Oil Field - Tank | D | None | 2013-05-25 |  | 100 | TOG | Representative mix of samples was designed to group numerous components into systems of varying complexity and function. Within each system, the nature of fugitive emissions from various components is considered identical or very similar. For example, t | TOG | C | TRUE | 1989 | 5 | 2 | 4 | California |  | 4.4 | 2.0693 | 226 | 0.1203 | -99 | N/A | GC-MS | 619-99-8 |  | 91039 | FALSE | FALSE | 3-ethylhexane |  | 114.2285 | FALSE | A. Censullo, California Polytechic State University, San Luis Obispo, "Development of Species Profiles for Selected Organic Emission Sources; Volume I: Oil Field Fugitive Emissions", ARB Contract A832-059, April 30, 1991. |  | [1]
244 | Oil Field - Tank | threemethex | 245 | 0.4621 | 3-methylhexane | 100.2019 | 1 | 0.33724 | 0 | 0 | Oil Field - Tank | D | None | 2013-05-25 |  | 100 | TOG | Representative mix of samples was designed to group numerous components into systems of varying complexity and function. Within each system, the nature of fugitive emissions from various components is considered identical or very similar. For example, t | TOG | C | TRUE | 1989 | 5 | 2 | 4 | California |  | 4.4 | 2.0693 | 245 | 0.4621 | -99 | N/A | GC-MS | 589-34-4 |  | 43295 | TRUE | FALSE | 3-methylhexane | HEXA3M | 100.2019 | FALSE | A. Censullo, California Polytechic State University, San Luis Obispo, "Development of Species Profiles for Selected Organic Emission Sources; Volume I: Oil Field Fugitive Emissions", ARB Contract A832-059, April 30, 1991. |  | [1]
245 | Oil Field - Tank | threemetpen | 248 | 0.9477 | 3-methylpentane | 86.1754 | 1 | 0.72479 | 0 | 0 | Oil Field - Tank | D | None | 2013-05-25 |  | 100 | TOG | Representative mix of samples was designed to group numerous components into systems of varying complexity and function. Within each system, the nature of fugitive emissions from various components is considered identical or very similar. For example, t | TOG | C | TRUE | 1989 | 5 | 2 | 4 | California |  | 4.4 | 2.0693 | 248 | 0.9477 | -99 | N/A | GC-MS | 96-14-0 |  | 43230 | TRUE | FALSE | 3-methylpentane | PENA3M | 86.1754 | FALSE | A. Censullo, California Polytechic State University, San Luis Obispo, "Development of Species Profiles for Selected Organic Emission Sources; Volume I: Oil Field Fugitive Emissions", ARB Contract A832-059, April 30, 1991. |  | [1]
246 | Oil Field - Tank | benzene | 302 | 0.0872 | Benzene | 78.1118 | 1 | 0.24519 | 0 | 0 | Oil Field - Tank | D | None | 2013-05-25 |  | 100 | TOG | Representative mix of samples was designed to group numerous components into systems of varying complexity and function. Within each system, the nature of fugitive emissions from various components is considered identical or very similar. For example, t | TOG | C | TRUE | 1989 | 5 | 2 | 4 | California |  | 4.4 | 2.0693 | 302 | 0.0872 | -99 | N/A | GC-MS | 71-43-2 |  | 45201 | TRUE | TRUE | Benzene | BENZE | 78.1118 | FALSE | A. Censullo, California Polytechic State University, San Luis Obispo, "Development of Species Profiles for Selected Organic Emission Sources; Volume I: Oil Field Fugitive Emissions", ARB Contract A832-059, April 30, 1991. |  | [1]
247 | Oil Field - Tank | cyclohexane | 385 | 0.0109 | Cyclohexane | 84.1595 | 1 | 0.018407 | 0 | 0 | Oil Field - Tank | D | None | 2013-05-25 |  | 100 | TOG | Representative mix of samples was designed to group numerous components into systems of varying complexity and function. Within each system, the nature of fugitive emissions from various components is considered identical or very similar. For example, t | TOG | C | TRUE | 1989 | 5 | 2 | 4 | California |  | 4.4 | 2.0693 | 385 | 0.0109 | -99 | N/A | GC-MS | 110-82-7 |  | 43248 | TRUE | FALSE | Cyclohexane | CYHEXA | 84.1595 | FALSE | A. Censullo, California Polytechic State University, San Luis Obispo, "Development of Species Profiles for Selected Organic Emission Sources; Volume I: Oil Field Fugitive Emissions", ARB Contract A832-059, April 30, 1991. |  | [1]
248 | Oil Field - Tank | cyclopentane | 390 | 0.1801 | Cyclopentane | 70.1329 | 1 | 0.15433 | 0 | 0 | Oil Field - Tank | D | None | 2013-05-25 |  | 100 | TOG | Representative mix of samples was designed to group numerous components into systems of varying complexity and function. Within each system, the nature of fugitive emissions from various components is considered identical or very similar. For example, t | TOG | C | TRUE | 1989 | 5 | 2 | 4 | California |  | 4.4 | 2.0693 | 390 | 0.1801 | -99 | N/A | GC-MS | 287-92-3 |  | 43242 | TRUE | FALSE | Cyclopentane | CPENTA | 70.1329 | FALSE | A. Censullo, California Polytechic State University, San Luis Obispo, "Development of Species Profiles for Selected Organic Emission Sources; Volume I: Oil Field Fugitive Emissions", ARB Contract A832-059, April 30, 1991. |  | [1]
249 | Oil Field - Tank | ethane | 438 | 6.8113 | Ethane | 30.069 | 2 | 5.7174 | 0 | 0 | Oil Field - Tank | D | None | 2013-05-25 |  | 100 | TOG | Representative mix of samples was designed to group numerous components into systems of varying complexity and function. Within each system, the nature of fugitive emissions from various components is considered identical or very similar. For example, t | TOG | C | TRUE | 1989 | 5 | 2 | 4 | California |  | 4.4 | 2.0693 | 438 | 6.8113 | -99 | N/A | GC-MS | 74-84-0 |  | 43202 | TRUE | FALSE | Ethane | ETHANE | 30.069 | TRUE | A. Censullo, California Polytechic State University, San Luis Obispo, "Development of Species Profiles for Selected Organic Emission Sources; Volume I: Oil Field Fugitive Emissions", ARB Contract A832-059, April 30, 1991. |  | [1]
250 | Oil Field - Tank | ethyl_benz | 449 | 0.1553 | Ethylbenzene | 106.165 | 1 | 0.12062 | 0 | 0 | Oil Field - Tank | D | None | 2013-05-25 |  | 100 | TOG | Representative mix of samples was designed to group numerous components into systems of varying complexity and function. Within each system, the nature of fugitive emissions from various components is considered identical or very similar. For example, t | TOG | C | TRUE | 1989 | 5 | 2 | 4 | California |  | 4.4 | 2.0693 | 449 | 0.1553 | -99 | N/A | GC-MS | 100-41-4 |  | 45203 | TRUE | TRUE | Ethylbenzene | ETBZ | 106.165 | FALSE | A. Censullo, California Polytechic State University, San Luis Obispo, "Development of Species Profiles for Selected Organic Emission Sources; Volume I: Oil Field Fugitive Emissions", ARB Contract A832-059, April 30, 1991. |  | [1]
251 | Oil Field - Tank | isobut | 491 | 2.5031 | Isobutane | 58.1222 | 1 | 3.2563 | 0 | 0 | Oil Field - Tank | D | None | 2013-05-25 |  | 100 | TOG | Representative mix of samples was designed to group numerous components into systems of varying complexity and function. Within each system, the nature of fugitive emissions from various components is considered identical or very similar. For example, t | TOG | C | TRUE | 1989 | 5 | 2 | 4 | California |  | 4.4 | 2.0693 | 491 | 2.5031 | -99 | N/A | GC-MS | 75-28-5 |  | 43214 | TRUE | FALSE | Isobutane | I_BUTA | 58.1222 | FALSE | A. Censullo, California Polytechic State University, San Luis Obispo, "Development of Species Profiles for Selected Organic Emission Sources; Volume I: Oil Field Fugitive Emissions", ARB Contract A832-059, April 30, 1991. |  | [1]
252 | Oil Field - Tank | i_but | 499 | 0.0045 | Isomers of butylbenzene | 134.2182 | 1 | 0.0017467 | 0 | 0 | Oil Field - Tank | D | None | 2013-05-25 |  | 100 | TOG | Representative mix of samples was designed to group numerous components into systems of varying complexity and function. Within each system, the nature of fugitive emissions from various components is considered identical or very similar. For example, t | TOG | C | TRUE | 1989 | 5 | 2 | 4 | California |  | 4.4 | 2.0693 | 499 | 0.0045 | -99 | N/A | GC-MS |  | E17133786 | 45105 | FALSE | FALSE | Isomers of butylbenzene |  | 134.2182 | FALSE | A. Censullo, California Polytechic State University, San Luis Obispo, "Development of Species Profiles for Selected Organic Emission Sources; Volume I: Oil Field Fugitive Emissions", ARB Contract A832-059, April 30, 1991. |  | [1]
253 | Oil Field - Tank | isopentane | 508 | 3.5109 | Isopentane (2-Methylbutane) | 72.1488 | 1 | 3.398 | 0 | 0 | Oil Field - Tank | D | None | 2013-05-25 |  | 100 | TOG | Representative mix of samples was designed to group numerous components into systems of varying complexity and function. Within each system, the nature of fugitive emissions from various components is considered identical or very similar. For example, t | TOG | C | TRUE | 1989 | 5 | 2 | 4 | California |  | 4.4 | 2.0693 | 508 | 3.5109 | -99 | N/A | GC-MS | 78-78-4 |  | 98132 | TRUE | FALSE | Isopentane (2-Methylbutane) | IPENTA | 72.1488 | FALSE | A. Censullo, California Polytechic State University, San Luis Obispo, "Development of Species Profiles for Selected Organic Emission Sources; Volume I: Oil Field Fugitive Emissions", ARB Contract A832-059, April 30, 1991. |  | [1]
254 | Oil Field - Tank | isopben | 514 | 0.0034 | Isopropylbenzene (cumene) | 120.1916 | 1 | 0.0040067 | 0 | 0 | Oil Field - Tank | D | None | 2013-05-25 |  | 100 | TOG | Representative mix of samples was designed to group numerous components into systems of varying complexity and function. Within each system, the nature of fugitive emissions from various components is considered identical or very similar. For example, t | TOG | C | TRUE | 1989 | 5 | 2 | 4 | California |  | 4.4 | 2.0693 | 514 | 0.0034 | -99 | N/A | GC-MS | 98-82-8 |  | 98043 | TRUE | TRUE | Isopropylbenzene (cumene) | IPRBZ | 120.1916 | FALSE | A. Censullo, California Polytechic State University, San Luis Obispo, "Development of Species Profiles for Selected Organic Emission Sources; Volume I: Oil Field Fugitive Emissions", ARB Contract A832-059, April 30, 1991. |  | [1]
255 | Oil Field - Tank | M_xylene | 524 | 0.0765 | M-xylene | 106.165 | 1 | 0.076727 | 0 | 0 | Oil Field - Tank | D | None | 2013-05-25 |  | 100 | TOG | Representative mix of samples was designed to group numerous components into systems of varying complexity and function. Within each system, the nature of fugitive emissions from various components is considered identical or very similar. For example, t | TOG | C | TRUE | 1989 | 5 | 2 | 4 | California |  | 4.4 | 2.0693 | 524 | 0.0765 | -99 | N/A | GC-MS | 108-38-3 |  | 45205 | FALSE | TRUE | M-xylene | M_XYL | 106.165 | FALSE | A. Censullo, California Polytechic State University, San Luis Obispo, "Development of Species Profiles for Selected Organic Emission Sources; Volume I: Oil Field Fugitive Emissions", ARB Contract A832-059, April 30, 1991. |  | [1]
256 | Oil Field - Tank | methane | 529 | 44.8636 | Methane | 16.0425 | 2 | 44.5188 | 0 | 0 | Oil Field - Tank | D | None | 2013-05-25 |  | 100 | TOG | Representative mix of samples was designed to group numerous components into systems of varying complexity and function. Within each system, the nature of fugitive emissions from various components is considered identical or very similar. For example, t | TOG | C | TRUE | 1989 | 5 | 2 | 4 | California |  | 4.4 | 2.0693 | 529 | 44.8636 | -99 | N/A | GC-MS | 74-82-8 |  | 43201 | FALSE | FALSE | Methane |  | 16.0425 | TRUE | A. Censullo, California Polytechic State University, San Luis Obispo, "Development of Species Profiles for Selected Organic Emission Sources; Volume I: Oil Field Fugitive Emissions", ARB Contract A832-059, April 30, 1991. |  | [1]
257 | Oil Field - Tank | methcycpen | 551 | 0.016 | Methylcyclopentane | 84.1595 | 1 | 1.4788 | 0 | 0 | Oil Field - Tank | D | None | 2013-05-25 |  | 100 | TOG | Representative mix of samples was designed to group numerous components into systems of varying complexity and function. Within each system, the nature of fugitive emissions from various components is considered identical or very similar. For example, t | TOG | C | TRUE | 1989 | 5 | 2 | 4 | California |  | 4.4 | 2.0693 | 551 | 0.016 | -99 | N/A | GC-MS | 96-37-7 |  | 43262 | TRUE | FALSE | Methylcyclopentane | MCYPNA | 84.1595 | FALSE | A. Censullo, California Polytechic State University, San Luis Obispo, "Development of Species Profiles for Selected Organic Emission Sources; Volume I: Oil Field Fugitive Emissions", ARB Contract A832-059, April 30, 1991. |  | [1]
258 | Oil Field - Tank | N_but | 592 | 8.276 | N-butane | 58.1222 | 1 | 8.859 | 0 | 0 | Oil Field - Tank | D | None | 2013-05-25 |  | 100 | TOG | Representative mix of samples was designed to group numerous components into systems of varying complexity and function. Within each system, the nature of fugitive emissions from various components is considered identical or very similar. For example, t | TOG | C | TRUE | 1989 | 5 | 2 | 4 | California |  | 4.4 | 2.0693 | 592 | 8.276 | -99 | N/A | GC-MS | 106-97-8 |  | 43212 | TRUE | FALSE | N-butane | N_BUTA | 58.1222 | FALSE | A. Censullo, California Polytechic State University, San Luis Obispo, "Development of Species Profiles for Selected Organic Emission Sources; Volume I: Oil Field Fugitive Emissions", ARB Contract A832-059, April 30, 1991. |  | [1]
259 | Oil Field - Tank | N_dec | 598 | 0.029 | N-decane | 142.2817 | 1 | 0.017527 | 0 | 0 | Oil Field - Tank | D | None | 2013-05-25 |  | 100 | TOG | Representative mix of samples was designed to group numerous components into systems of varying complexity and function. Within each system, the nature of fugitive emissions from various components is considered identical or very similar. For example, t | TOG | C | TRUE | 1989 | 5 | 2 | 4 | California |  | 4.4 | 2.0693 | 598 | 0.029 | -99 | N/A | GC-MS | 124-18-5 |  | 43238 | TRUE | FALSE | N-decane | N_DEC | 142.2817 | FALSE | A. Censullo, California Polytechic State University, San Luis Obispo, "Development of Species Profiles for Selected Organic Emission Sources; Volume I: Oil Field Fugitive Emissions", ARB Contract A832-059, April 30, 1991. |  | [1]
260 | Oil Field - Tank | N_hep | 600 | 0.7085 | N-heptane | 100.2019 | 1 | 0.55093 | 0 | 0 | Oil Field - Tank | D | None | 2013-05-25 |  | 100 | TOG | Representative mix of samples was designed to group numerous components into systems of varying complexity and function. Within each system, the nature of fugitive emissions from various components is considered identical or very similar. For example, t | TOG | C | TRUE | 1989 | 5 | 2 | 4 | California |  | 4.4 | 2.0693 | 600 | 0.7085 | -99 | N/A | GC-MS | 142-82-5 |  | 43232 | TRUE | FALSE | N-heptane | N_HEPT | 100.2019 | FALSE | A. Censullo, California Polytechic State University, San Luis Obispo, "Development of Species Profiles for Selected Organic Emission Sources; Volume I: Oil Field Fugitive Emissions", ARB Contract A832-059, April 30, 1991. |  | [1]
261 | Oil Field - Tank | N_hex | 601 | 1.5742 | N-hexane | 86.1754 | 1 | 1.4245 | 0 | 0 | Oil Field - Tank | D | None | 2013-05-25 |  | 100 | TOG | Representative mix of samples was designed to group numerous components into systems of varying complexity and function. Within each system, the nature of fugitive emissions from various components is considered identical or very similar. For example, t | TOG | C | TRUE | 1989 | 5 | 2 | 4 | California |  | 4.4 | 2.0693 | 601 | 1.5742 | -99 | N/A | GC-MS | 110-54-3 |  | 43231 | TRUE | TRUE | N-hexane | N_HEX | 86.1754 | FALSE | A. Censullo, California Polytechic State University, San Luis Obispo, "Development of Species Profiles for Selected Organic Emission Sources; Volume I: Oil Field Fugitive Emissions", ARB Contract A832-059, April 30, 1991. |  | [1]
262 | Oil Field - Tank | N_nonane | 603 | 0.0203 | N-nonane | 128.2551 | 1 | 0.060467 | 0 | 0 | Oil Field - Tank | D | None | 2013-05-25 |  | 100 | TOG | Representative mix of samples was designed to group numerous components into systems of varying complexity and function. Within each system, the nature of fugitive emissions from various components is considered identical or very similar. For example, t | TOG | C | TRUE | 1989 | 5 | 2 | 4 | California |  | 4.4 | 2.0693 | 603 | 0.0203 | -99 | N/A | GC-MS | 111-84-2 |  | 43235 | TRUE | FALSE | N-nonane | N_NON | 128.2551 | FALSE | A. Censullo, California Polytechic State University, San Luis Obispo, "Development of Species Profiles for Selected Organic Emission Sources; Volume I: Oil Field Fugitive Emissions", ARB Contract A832-059, April 30, 1991. |  | [1]
263 | Oil Field - Tank | N_octane | 604 | 0.087 | N-octane | 114.2285 | 1 | 0.2159 | 0 | 0 | Oil Field - Tank | D | None | 2013-05-25 |  | 100 | TOG | Representative mix of samples was designed to group numerous components into systems of varying complexity and function. Within each system, the nature of fugitive emissions from various components is considered identical or very similar. For example, t | TOG | C | TRUE | 1989 | 5 | 2 | 4 | California |  | 4.4 | 2.0693 | 604 | 0.087 | -99 | N/A | GC-MS | 111-65-9 |  | 43233 | TRUE | FALSE | N-octane | N_OCT | 114.2285 | FALSE | A. Censullo, California Polytechic State University, San Luis Obispo, "Development of Species Profiles for Selected Organic Emission Sources; Volume I: Oil Field Fugitive Emissions", ARB Contract A832-059, April 30, 1991. |  | [1]
264 | Oil Field - Tank | N_pentane | 605 | 3.9112 | N-pentane | 72.1488 | 1 | 3.2465 | 0 | 0 | Oil Field - Tank | D | None | 2013-05-25 |  | 100 | TOG | Representative mix of samples was designed to group numerous components into systems of varying complexity and function. Within each system, the nature of fugitive emissions from various components is considered identical or very similar. For example, t | TOG | C | TRUE | 1989 | 5 | 2 | 4 | California |  | 4.4 | 2.0693 | 605 | 3.9112 | -99 | N/A | GC-MS | 109-66-0 |  | 43220 | TRUE | FALSE | N-pentane | N_PENT | 72.1488 | FALSE | A. Censullo, California Polytechic State University, San Luis Obispo, "Development of Species Profiles for Selected Organic Emission Sources; Volume I: Oil Field Fugitive Emissions", ARB Contract A832-059, April 30, 1991. |  | [1]
265 | Oil Field - Tank | N_proben | 608 | 0.0283 | N-propylbenzene | 120.1916 | 1 | 0.020194 | 0 | 0 | Oil Field - Tank | D | None | 2013-05-25 |  | 100 | TOG | Representative mix of samples was designed to group numerous components into systems of varying complexity and function. Within each system, the nature of fugitive emissions from various components is considered identical or very similar. For example, t | TOG | C | TRUE | 1989 | 5 | 2 | 4 | California |  | 4.4 | 2.0693 | 608 | 0.0283 | -99 | N/A | GC-MS | 103-65-1 |  | 45209 | TRUE | FALSE | N-propylbenzene | N_PRBZ | 120.1916 | FALSE | A. Censullo, California Polytechic State University, San Luis Obispo, "Development of Species Profiles for Selected Organic Emission Sources; Volume I: Oil Field Fugitive Emissions", ARB Contract A832-059, April 30, 1991. |  | [1]
266 | Oil Field - Tank | N_und | 610 | 0.0093 | N-undecane | 156.3083 | 1 | 0.00388 | 0 | 0 | Oil Field - Tank | D | None | 2013-05-25 |  | 100 | TOG | Representative mix of samples was designed to group numerous components into systems of varying complexity and function. Within each system, the nature of fugitive emissions from various components is considered identical or very similar. For example, t | TOG | C | TRUE | 1989 | 5 | 2 | 4 | California |  | 4.4 | 2.0693 | 610 | 0.0093 | -99 | N/A | GC-MS | 1120-21-4 |  | 43241 | TRUE | FALSE | N-undecane | N_UNDE | 156.3083 | FALSE | A. Censullo, California Polytechic State University, San Luis Obispo, "Development of Species Profiles for Selected Organic Emission Sources; Volume I: Oil Field Fugitive Emissions", ARB Contract A832-059, April 30, 1991. |  | [1]
267 | Oil Field - Tank | O_xylene | 620 | 0.0552 | O-xylene | 106.165 | 1 | 0.05008 | 0 | 0 | Oil Field - Tank | D | None | 2013-05-25 |  | 100 | TOG | Representative mix of samples was designed to group numerous components into systems of varying complexity and function. Within each system, the nature of fugitive emissions from various components is considered identical or very similar. For example, t | TOG | C | TRUE | 1989 | 5 | 2 | 4 | California |  | 4.4 | 2.0693 | 620 | 0.0552 | -99 | N/A | GC-MS | 95-47-6 |  | 45204 | TRUE | TRUE | O-xylene | O_XYL | 106.165 | FALSE | A. Censullo, California Polytechic State University, San Luis Obispo, "Development of Species Profiles for Selected Organic Emission Sources; Volume I: Oil Field Fugitive Emissions", ARB Contract A832-059, April 30, 1991. |  | [1]
268 | Oil Field - Tank | P_xylene | 648 | 0.1452 | P-xylene | 106.165 | 1 | 0.082001 | 0 | 0 | Oil Field - Tank | D | None | 2013-05-25 |  | 100 | TOG | Representative mix of samples was designed to group numerous components into systems of varying complexity and function. Within each system, the nature of fugitive emissions from various components is considered identical or very similar. For example, t | TOG | C | TRUE | 1989 | 5 | 2 | 4 | California |  | 4.4 | 2.0693 | 648 | 0.1452 | -99 | N/A | GC-MS | 106-42-3 |  | 45206 | FALSE | TRUE | P-xylene | P_XYL | 106.165 | FALSE | A. Censullo, California Polytechic State University, San Luis Obispo, "Development of Species Profiles for Selected Organic Emission Sources; Volume I: Oil Field Fugitive Emissions", ARB Contract A832-059, April 30, 1991. |  | [1]
269 | Oil Field - Tank | propane | 671 | 10.3987 | Propane | 44.0956 | 2 | 10.1387 | 0 | 0 | Oil Field - Tank | D | None | 2013-05-25 |  | 100 | TOG | Representative mix of samples was designed to group numerous components into systems of varying complexity and function. Within each system, the nature of fugitive emissions from various components is considered identical or very similar. For example, t | TOG | C | TRUE | 1989 | 5 | 2 | 4 | California |  | 4.4 | 2.0693 | 671 | 10.3987 | -99 | N/A | GC-MS | 74-98-6 |  | 43204 | TRUE | FALSE | Propane | N_PROP | 44.0956 | FALSE | A. Censullo, California Polytechic State University, San Luis Obispo, "Development of Species Profiles for Selected Organic Emission Sources; Volume I: Oil Field Fugitive Emissions", ARB Contract A832-059, April 30, 1991. |  | [1]
270 | Oil Field - Tank | T_butben | 703 | 0.0132 | T-butylbenzene | 134.2182 | X | 0.0067067 | 0 | 0 | Oil Field - Tank | D | None | 2013-05-25 |  | 100 | TOG | Representative mix of samples was designed to group numerous components into systems of varying complexity and function. Within each system, the nature of fugitive emissions from various components is considered identical or very similar. For example, t | TOG | C | TRUE | 1989 | 5 | 2 | 4 | California |  | 4.4 | 2.0693 | 703 | 0.0132 | -99 | N/A | GC-MS | 98-06-6 |  | 45215 | FALSE | FALSE | T-butylbenzene |  | 134.2182 | FALSE | A. Censullo, California Polytechic State University, San Luis Obispo, "Development of Species Profiles for Selected Organic Emission Sources; Volume I: Oil Field Fugitive Emissions", ARB Contract A832-059, April 30, 1991. |  | [1]
271 | Oil Field - Tank | toluene | 717 | 0.3102 | Toluene | 92.1384 | 1 | 0.21632 | 0 | 0 | Oil Field - Tank | D | None | 2013-05-25 |  | 100 | TOG | Representative mix of samples was designed to group numerous components into systems of varying complexity and function. Within each system, the nature of fugitive emissions from various components is considered identical or very similar. For example, t | TOG | C | TRUE | 1989 | 5 | 2 | 4 | California |  | 4.4 | 2.0693 | 717 | 0.3102 | -99 | N/A | GC-MS | 108-88-3 |  | 45202 | TRUE | TRUE | Toluene | TOLUE | 92.1384 | FALSE | A. Censullo, California Polytechic State University, San Luis Obispo, "Development of Species Profiles for Selected Organic Emission Sources; Volume I: Oil Field Fugitive Emissions", ARB Contract A832-059, April 30, 1991. |  | [1]
272 | Oil Field - Tank | betben | 981 | 0.0049 | Butylbenzene | 134.2182 | 1 | 0.0042534 | 0 | 0 | Oil Field - Tank | D | None | 2013-05-25 |  | 100 | TOG | Representative mix of samples was designed to group numerous components into systems of varying complexity and function. Within each system, the nature of fugitive emissions from various components is considered identical or very similar. For example, t | TOG | C | TRUE | 1989 | 5 | 2 | 4 | California |  | 4.4 | 2.0693 | 981 | 0.0049 | -99 | N/A | GC-MS | 68411-44-9 |  |  | FALSE | FALSE | Butylbenzene | BUTB | 134.2182 | FALSE | A. Censullo, California Polytechic State University, San Luis Obispo, "Development of Species Profiles for Selected Organic Emission Sources; Volume I: Oil Field Fugitive Emissions", ARB Contract A832-059, April 30, 1991. |  | [1]
273 | Oil Field - Tank | c10_comp | 1924 | 0.0776 | C-10 Compounds | 142.2817 | X | 0.15905 | 0 | 0 | Oil Field - Tank | D | None | 2013-05-25 |  | 100 | TOG | Representative mix of samples was designed to group numerous components into systems of varying complexity and function. Within each system, the nature of fugitive emissions from various components is considered identical or very similar. For example, t | TOG | C | TRUE | 1989 | 5 | 2 | 4 | California |  | 4.4 | 2.0693 | 1924 | 0.0776 | -99 | N/A | GC-MS | N/A |  | 99110 | FALSE | FALSE | C-10 Compounds | S646 | 142.2817 | FALSE | A. Censullo, California Polytechic State University, San Luis Obispo, "Development of Species Profiles for Selected Organic Emission Sources; Volume I: Oil Field Fugitive Emissions", ARB Contract A832-059, April 30, 1991. |  | [1]
274 | Oil Field - Tank | c11_comp | 1929 | 0.0018 | C-11 Compounds | 156.3083 | X | 0.024647 | 0 | 0 | Oil Field - Tank | D | None | 2013-05-25 |  | 100 | TOG | Representative mix of samples was designed to group numerous components into systems of varying complexity and function. Within each system, the nature of fugitive emissions from various components is considered identical or very similar. For example, t | TOG | C | TRUE | 1989 | 5 | 2 | 4 | California |  | 4.4 | 2.0693 | 1929 | 0.0018 | -99 | N/A | GC-MS | N/A |  | 99111 | FALSE | FALSE | C-11 Compounds | S647 | 156.3083 | FALSE | A. Censullo, California Polytechic State University, San Luis Obispo, "Development of Species Profiles for Selected Organic Emission Sources; Volume I: Oil Field Fugitive Emissions", ARB Contract A832-059, April 30, 1991. |  | [1]
275 | Oil Field - Tank | c5_comp | 1986 | 0.6376 | C-5 Compounds | 72.1488 | X | 2.1163 | 0 | 0 | Oil Field - Tank | D | None | 2013-05-25 |  | 100 | TOG | Representative mix of samples was designed to group numerous components into systems of varying complexity and function. Within each system, the nature of fugitive emissions from various components is considered identical or very similar. For example, t | TOG | C | TRUE | 1989 | 5 | 2 | 4 | California |  | 4.4 | 2.0693 | 1986 | 0.6376 | -99 | N/A | GC-MS | N/A |  | 99105 | FALSE | FALSE | C-5 Compounds | S641 | 72.1488 | FALSE | A. Censullo, California Polytechic State University, San Luis Obispo, "Development of Species Profiles for Selected Organic Emission Sources; Volume I: Oil Field Fugitive Emissions", ARB Contract A832-059, April 30, 1991. |  | [1]
276 | Oil Field - Tank | c6_comp | 1999 | 5.9315 | C-6 Compounds | 86.1754 | X | 3.971 | 0 | 0 | Oil Field - Tank | D | None | 2013-05-25 |  | 100 | TOG | Representative mix of samples was designed to group numerous components into systems of varying complexity and function. Within each system, the nature of fugitive emissions from various components is considered identical or very similar. For example, t | TOG | C | TRUE | 1989 | 5 | 2 | 4 | California |  | 4.4 | 2.0693 | 1999 | 5.9315 | -99 | N/A | GC-MS | N/A |  | 99106 | FALSE | FALSE | C-6 Compounds | S642 | 86.1754 | FALSE | A. Censullo, California Polytechic State University, San Luis Obispo, "Development of Species Profiles for Selected Organic Emission Sources; Volume I: Oil Field Fugitive Emissions", ARB Contract A832-059, April 30, 1991. |  | [1]
277 | Oil Field - Tank | c7_comp | 2005 | 2.9653 | C-7 Compounds | 100.2019 | X | 2.5254 | 0 | 0 | Oil Field - Tank | D | None | 2013-05-25 |  | 100 | TOG | Representative mix of samples was designed to group numerous components into systems of varying complexity and function. Within each system, the nature of fugitive emissions from various components is considered identical or very similar. For example, t | TOG | C | TRUE | 1989 | 5 | 2 | 4 | California |  | 4.4 | 2.0693 | 2005 | 2.9653 | -99 | N/A | GC-MS | N/A |  | 99107 | FALSE | FALSE | C-7 Compounds | S643 | 100.2019 | FALSE | A. Censullo, California Polytechic State University, San Luis Obispo, "Development of Species Profiles for Selected Organic Emission Sources; Volume I: Oil Field Fugitive Emissions", ARB Contract A832-059, April 30, 1991. |  | [1]
278 | Oil Field - Tank | c8_comp | 2011 | 1.6682 | C-8 Compounds | 113.2116 | X | 1.3164 | 0 | 0 | Oil Field - Tank | D | None | 2013-05-25 |  | 100 | TOG | Representative mix of samples was designed to group numerous components into systems of varying complexity and function. Within each system, the nature of fugitive emissions from various components is considered identical or very similar. For example, t | TOG | C | TRUE | 1989 | 5 | 2 | 4 | California |  | 4.4 | 2.0693 | 2011 | 1.6682 | -99 | N/A | GC-MS | N/A |  | 99108 | FALSE | FALSE | C-8 Compounds | S644 | 113.2116 | FALSE | A. Censullo, California Polytechic State University, San Luis Obispo, "Development of Species Profiles for Selected Organic Emission Sources; Volume I: Oil Field Fugitive Emissions", ARB Contract A832-059, April 30, 1991. |  | [1]
279 | Oil Field - Tank | c9_comp | 2018 | 0.6194 | C-9 Compounds | 127.2392 | X | 0.54975 | 0 | 0 | Oil Field - Tank | D | None | 2013-05-25 |  | 100 | TOG | Representative mix of samples was designed to group numerous components into systems of varying complexity and function. Within each system, the nature of fugitive emissions from various components is considered identical or very similar. For example, t | TOG | C | TRUE | 1989 | 5 | 2 | 4 | California |  | 4.4 | 2.0693 | 2018 | 0.6194 | -99 | N/A | GC-MS | N/A |  | 99109 | FALSE | FALSE | C-9 Compounds | S645 | 127.2392 | FALSE | A. Censullo, California Polytechic State University, San Luis Obispo, "Development of Species Profiles for Selected Organic Emission Sources; Volume I: Oil Field Fugitive Emissions", ARB Contract A832-059, April 30, 1991. |  | [1]
280 | Oil Field - Tank | ethben12 | 80 | 0.0036 | 1-Methyl-2-ethylbenzene | 120.1916 | 1 | 0.01298 | 0 | 0 | Oil Field - Tank | D | None | 2013-05-25 | 20 composite samples | 100 | TOG | Representative mix of samples was designed to group numerous components into systems of varying complexity and function. Within each system, the nature of fugitive emissions from various components is considered identical or very similar. For example, t | TOG | C | TRUE | 1989 | 5 | 2 | 4 | California |  | 4.4 | 1.5049 | 80 | 0.0036 | -99 | N/A | GC-MS | 611-14-3 |  | 99915 | TRUE | FALSE | 1-Methyl-2-ethylbenzene | O_ETOL | 120.1916 | FALSE | A. Censullo, California Polytechic State University, San Luis Obispo, "Development of Species Profiles for Selected Organic Emission Sources; Volume I: Oil Field Fugitive Emissions", ARB Contract A832-059, April 30, 1991. |  | [1]
281 | Oil Field - Tank | ethben13 | 89 | 0.0093 | 1-Methyl-3-ethylbenzene (3-Ethyltoluene) | 120.1916 | 1 | 0.010893 | 0 | 0 | Oil Field - Tank | D | None | 2013-05-25 | 20 composite samples | 100 | TOG | Representative mix of samples was designed to group numerous components into systems of varying complexity and function. Within each system, the nature of fugitive emissions from various components is considered identical or very similar. For example, t | TOG | C | TRUE | 1989 | 5 | 2 | 4 | California |  | 4.4 | 1.5049 | 89 | 0.0093 | -99 | N/A | GC-MS | 620-14-4 |  | 99912 | TRUE | FALSE | 1-Methyl-3-ethylbenzene (3-Ethyltoluene) | M_ETOL | 120.1916 | FALSE | A. Censullo, California Polytechic State University, San Luis Obispo, "Development of Species Profiles for Selected Organic Emission Sources; Volume I: Oil Field Fugitive Emissions", ARB Contract A832-059, April 30, 1991. |  | [1]
282 | Oil Field - Tank | dimetbut22 | 122 | 0.0828 | 2,2-dimethylbutane | 86.1754 | 1 | 0.085387 | 0 | 0 | Oil Field - Tank | D | None | 2013-05-25 | 20 composite samples | 100 | TOG | Representative mix of samples was designed to group numerous components into systems of varying complexity and function. Within each system, the nature of fugitive emissions from various components is considered identical or very similar. For example, t | TOG | C | TRUE | 1989 | 5 | 2 | 4 | California |  | 4.4 | 1.5049 | 122 | 0.0828 | -99 | N/A | GC-MS | 75-83-2 |  | 43291 | TRUE | FALSE | 2,2-dimethylbutane | BU22DM | 86.1754 | FALSE | A. Censullo, California Polytechic State University, San Luis Obispo, "Development of Species Profiles for Selected Organic Emission Sources; Volume I: Oil Field Fugitive Emissions", ARB Contract A832-059, April 30, 1991. |  | [1]
283 | Oil Field - Tank | dimethpro | 127 | 0.0415 | 2,2-dimethylpropane | 72.1488 | 1 | 0.097614 | 0 | 0 | Oil Field - Tank | D | None | 2013-05-25 | 20 composite samples | 100 | TOG | Representative mix of samples was designed to group numerous components into systems of varying complexity and function. Within each system, the nature of fugitive emissions from various components is considered identical or very similar. For example, t | TOG | C | TRUE | 1989 | 5 | 2 | 4 | California |  | 4.4 | 1.5049 | 127 | 0.0415 | -99 | N/A | GC-MS | 463-82-1 |  | 98130 | FALSE | FALSE | 2,2-dimethylpropane |  | 72.1488 | FALSE | A. Censullo, California Polytechic State University, San Luis Obispo, "Development of Species Profiles for Selected Organic Emission Sources; Volume I: Oil Field Fugitive Emissions", ARB Contract A832-059, April 30, 1991. |  | [1]
284 | Oil Field - Tank | trimentpen3 | 130 | 0.0216 | 2,3,4-trimethylpentane | 114.2285 | 1 | 0.22004 | 0 | 0 | Oil Field - Tank | D | None | 2013-05-25 | 20 composite samples | 100 | TOG | Representative mix of samples was designed to group numerous components into systems of varying complexity and function. Within each system, the nature of fugitive emissions from various components is considered identical or very similar. For example, t | TOG | C | TRUE | 1989 | 5 | 2 | 4 | California |  | 4.4 | 1.5049 | 130 | 0.0216 | -99 | N/A | GC-MS | 565-75-3 |  | 43279 | TRUE | FALSE | 2,3,4-trimethylpentane | PA234M | 114.2285 | FALSE | A. Censullo, California Polytechic State University, San Luis Obispo, "Development of Species Profiles for Selected Organic Emission Sources; Volume I: Oil Field Fugitive Emissions", ARB Contract A832-059, April 30, 1991. |  | [1]
285 | Oil Field - Tank | dimethhex23 | 138 | 0.0275 | 2,3-dimethylhexane | 114.2285 | 1 | 0.02958 | 0 | 0 | Oil Field - Tank | D | None | 2013-05-25 | 20 composite samples | 100 | TOG | Representative mix of samples was designed to group numerous components into systems of varying complexity and function. Within each system, the nature of fugitive emissions from various components is considered identical or very similar. For example, t | TOG | C | TRUE | 1989 | 5 | 2 | 4 | California |  | 4.4 | 1.5049 | 138 | 0.0275 | -99 | N/A | GC-MS | 584-94-1 |  | 98139 | FALSE | FALSE | 2,3-dimethylhexane |  | 114.2285 | FALSE | A. Censullo, California Polytechic State University, San Luis Obispo, "Development of Species Profiles for Selected Organic Emission Sources; Volume I: Oil Field Fugitive Emissions", ARB Contract A832-059, April 30, 1991. |  | [1]
286 | Oil Field - Tank | dimetpen3 | 140 | 0.256 | 2,3-dimethylpentane | 100.2019 | 1 | 0.24488 | 0 | 0 | Oil Field - Tank | D | None | 2013-05-25 | 20 composite samples | 100 | TOG | Representative mix of samples was designed to group numerous components into systems of varying complexity and function. Within each system, the nature of fugitive emissions from various components is considered identical or very similar. For example, t | TOG | C | TRUE | 1989 | 5 | 2 | 4 | California |  | 4.4 | 1.5049 | 140 | 0.256 | -99 | N/A | GC-MS | 565-59-3 |  | 43274 | TRUE | FALSE | 2,3-dimethylpentane | PEN23M | 100.2019 | FALSE | A. Censullo, California Polytechic State University, San Luis Obispo, "Development of Species Profiles for Selected Organic Emission Sources; Volume I: Oil Field Fugitive Emissions", ARB Contract A832-059, April 30, 1991. |  | [1]
287 | Oil Field - Tank | dimethhex24 | 149 | 0.0376 | 2,4-dimethylhexane | 114.2285 | 1 | 0.066794 | 0 | 0 | Oil Field - Tank | D | None | 2013-05-25 | 20 composite samples | 100 | TOG | Representative mix of samples was designed to group numerous components into systems of varying complexity and function. Within each system, the nature of fugitive emissions from various components is considered identical or very similar. For example, t | TOG | C | TRUE | 1989 | 5 | 2 | 4 | California |  | 4.4 | 1.5049 | 149 | 0.0376 | -99 | N/A | GC-MS | 589-43-5 |  | 43277 | FALSE | FALSE | 2,4-dimethylhexane | HEX24M | 114.2285 | FALSE | A. Censullo, California Polytechic State University, San Luis Obispo, "Development of Species Profiles for Selected Organic Emission Sources; Volume I: Oil Field Fugitive Emissions", ARB Contract A832-059, April 30, 1991. |  | [1]
288 | Oil Field - Tank | dimetpen4 | 152 | 0.088 | 2,4-dimethylpentane | 100.2019 | 1 | 0.079474 | 0 | 0 | Oil Field - Tank | D | None | 2013-05-25 | 20 composite samples | 100 | TOG | Representative mix of samples was designed to group numerous components into systems of varying complexity and function. Within each system, the nature of fugitive emissions from various components is considered identical or very similar. For example, t | TOG | C | TRUE | 1989 | 5 | 2 | 4 | California |  | 4.4 | 1.5049 | 152 | 0.088 | -99 | N/A | GC-MS | 108-08-7 |  | 43271 | TRUE | FALSE | 2,4-dimethylpentane | PEN24M | 100.2019 | FALSE | A. Censullo, California Polytechic State University, San Luis Obispo, "Development of Species Profiles for Selected Organic Emission Sources; Volume I: Oil Field Fugitive Emissions", ARB Contract A832-059, April 30, 1991. |  | [1]
289 | Oil Field - Tank | methep2 | 193 | 0.205 | 2-methylheptane | 114.2285 | 1 | 0.11845 | 0 | 0 | Oil Field - Tank | D | None | 2013-05-25 | 20 composite samples | 100 | TOG | Representative mix of samples was designed to group numerous components into systems of varying complexity and function. Within each system, the nature of fugitive emissions from various components is considered identical or very similar. For example, t | TOG | C | TRUE | 1989 | 5 | 2 | 4 | California |  | 4.4 | 1.5049 | 193 | 0.205 | -99 | N/A | GC-MS | 592-27-8 |  | 98140 | TRUE | FALSE | 2-methylheptane | HEP2ME | 114.2285 | FALSE | A. Censullo, California Polytechic State University, San Luis Obispo, "Development of Species Profiles for Selected Organic Emission Sources; Volume I: Oil Field Fugitive Emissions", ARB Contract A832-059, April 30, 1991. |  | [1]
290 | Oil Field - Tank | twomethex | 194 | 0.3533 | 2-methylhexane | 100.2019 | 1 | 0.30249 | 0 | 0 | Oil Field - Tank | D | None | 2013-05-25 | 20 composite samples | 100 | TOG | Representative mix of samples was designed to group numerous components into systems of varying complexity and function. Within each system, the nature of fugitive emissions from various components is considered identical or very similar. For example, t | TOG | C | TRUE | 1989 | 5 | 2 | 4 | California |  | 4.4 | 1.5049 | 194 | 0.3533 | -99 | N/A | GC-MS | 591-76-4 |  | 43275 | TRUE | FALSE | 2-methylhexane | HEXA2M | 100.2019 | FALSE | A. Censullo, California Polytechic State University, San Luis Obispo, "Development of Species Profiles for Selected Organic Emission Sources; Volume I: Oil Field Fugitive Emissions", ARB Contract A832-059, April 30, 1991. |  | [1]
291 | Oil Field - Tank | twometpen | 199 | 1.0834 | 2-methylpentane (isohexane) | 86.1754 | 1 | 0.9312 | 0 | 0 | Oil Field - Tank | D | None | 2013-05-25 | 20 composite samples | 100 | TOG | Representative mix of samples was designed to group numerous components into systems of varying complexity and function. Within each system, the nature of fugitive emissions from various components is considered identical or very similar. For example, t | TOG | C | TRUE | 1989 | 5 | 2 | 4 | California |  | 4.4 | 1.5049 | 199 | 1.0834 | -99 | N/A | GC-MS | 107-83-5 |  | 43229 | TRUE | FALSE | 2-methylpentane (isohexane) | PENA2M | 86.1754 | FALSE | A. Censullo, California Polytechic State University, San Luis Obispo, "Development of Species Profiles for Selected Organic Emission Sources; Volume I: Oil Field Fugitive Emissions", ARB Contract A832-059, April 30, 1991. |  | [1]
292 | Oil Field - Tank | ethylhexane | 226 | 0.0935 | 3-ethylhexane | 114.2285 | X | 0.090108 | 0 | 0 | Oil Field - Tank | D | None | 2013-05-25 | 20 composite samples | 100 | TOG | Representative mix of samples was designed to group numerous components into systems of varying complexity and function. Within each system, the nature of fugitive emissions from various components is considered identical or very similar. For example, t | TOG | C | TRUE | 1989 | 5 | 2 | 4 | California |  | 4.4 | 1.5049 | 226 | 0.0935 | -99 | N/A | GC-MS | 619-99-8 |  | 91039 | FALSE | FALSE | 3-ethylhexane |  | 114.2285 | FALSE | A. Censullo, California Polytechic State University, San Luis Obispo, "Development of Species Profiles for Selected Organic Emission Sources; Volume I: Oil Field Fugitive Emissions", ARB Contract A832-059, April 30, 1991. |  | [1]
293 | Oil Field - Tank | threemethex | 245 | 0.448 | 3-methylhexane | 100.2019 | 1 | 0.33724 | 0 | 0 | Oil Field - Tank | D | None | 2013-05-25 | 20 composite samples | 100 | TOG | Representative mix of samples was designed to group numerous components into systems of varying complexity and function. Within each system, the nature of fugitive emissions from various components is considered identical or very similar. For example, t | TOG | C | TRUE | 1989 | 5 | 2 | 4 | California |  | 4.4 | 1.5049 | 245 | 0.448 | -99 | N/A | GC-MS | 589-34-4 |  | 43295 | TRUE | FALSE | 3-methylhexane | HEXA3M | 100.2019 | FALSE | A. Censullo, California Polytechic State University, San Luis Obispo, "Development of Species Profiles for Selected Organic Emission Sources; Volume I: Oil Field Fugitive Emissions", ARB Contract A832-059, April 30, 1991. |  | [1]
294 | Oil Field - Tank | threemetpen | 248 | 1.0913 | 3-methylpentane | 86.1754 | 1 | 0.72479 | 0 | 0 | Oil Field - Tank | D | None | 2013-05-25 | 20 composite samples | 100 | TOG | Representative mix of samples was designed to group numerous components into systems of varying complexity and function. Within each system, the nature of fugitive emissions from various components is considered identical or very similar. For example, t | TOG | C | TRUE | 1989 | 5 | 2 | 4 | California |  | 4.4 | 1.5049 | 248 | 1.0913 | -99 | N/A | GC-MS | 96-14-0 |  | 43230 | TRUE | FALSE | 3-methylpentane | PENA3M | 86.1754 | FALSE | A. Censullo, California Polytechic State University, San Luis Obispo, "Development of Species Profiles for Selected Organic Emission Sources; Volume I: Oil Field Fugitive Emissions", ARB Contract A832-059, April 30, 1991. |  | [1]
295 | Oil Field - Tank | benzene | 302 | 0.1998 | Benzene | 78.1118 | 1 | 0.24519 | 0 | 0 | Oil Field - Tank | D | None | 2013-05-25 | 20 composite samples | 100 | TOG | Representative mix of samples was designed to group numerous components into systems of varying complexity and function. Within each system, the nature of fugitive emissions from various components is considered identical or very similar. For example, t | TOG | C | TRUE | 1989 | 5 | 2 | 4 | California |  | 4.4 | 1.5049 | 302 | 0.1998 | -99 | N/A | GC-MS | 71-43-2 |  | 45201 | TRUE | TRUE | Benzene | BENZE | 78.1118 | FALSE | A. Censullo, California Polytechic State University, San Luis Obispo, "Development of Species Profiles for Selected Organic Emission Sources; Volume I: Oil Field Fugitive Emissions", ARB Contract A832-059, April 30, 1991. |  | [1]
296 | Oil Field - Tank | cyclohexane | 385 | 0.0177 | Cyclohexane | 84.1595 | 1 | 0.018407 | 0 | 0 | Oil Field - Tank | D | None | 2013-05-25 | 20 composite samples | 100 | TOG | Representative mix of samples was designed to group numerous components into systems of varying complexity and function. Within each system, the nature of fugitive emissions from various components is considered identical or very similar. For example, t | TOG | C | TRUE | 1989 | 5 | 2 | 4 | California |  | 4.4 | 1.5049 | 385 | 0.0177 | -99 | N/A | GC-MS | 110-82-7 |  | 43248 | TRUE | FALSE | Cyclohexane | CYHEXA | 84.1595 | FALSE | A. Censullo, California Polytechic State University, San Luis Obispo, "Development of Species Profiles for Selected Organic Emission Sources; Volume I: Oil Field Fugitive Emissions", ARB Contract A832-059, April 30, 1991. |  | [1]
297 | Oil Field - Tank | cyclopentane | 390 | 0.2917 | Cyclopentane | 70.1329 | 1 | 0.15433 | 0 | 0 | Oil Field - Tank | D | None | 2013-05-25 | 20 composite samples | 100 | TOG | Representative mix of samples was designed to group numerous components into systems of varying complexity and function. Within each system, the nature of fugitive emissions from various components is considered identical or very similar. For example, t | TOG | C | TRUE | 1989 | 5 | 2 | 4 | California |  | 4.4 | 1.5049 | 390 | 0.2917 | -99 | N/A | GC-MS | 287-92-3 |  | 43242 | TRUE | FALSE | Cyclopentane | CPENTA | 70.1329 | FALSE | A. Censullo, California Polytechic State University, San Luis Obispo, "Development of Species Profiles for Selected Organic Emission Sources; Volume I: Oil Field Fugitive Emissions", ARB Contract A832-059, April 30, 1991. |  | [1]
298 | Oil Field - Tank | ethane | 438 | 7.944 | Ethane | 30.069 | 2 | 5.7174 | 0 | 0 | Oil Field - Tank | D | None | 2013-05-25 | 20 composite samples | 100 | TOG | Representative mix of samples was designed to group numerous components into systems of varying complexity and function. Within each system, the nature of fugitive emissions from various components is considered identical or very similar. For example, t | TOG | C | TRUE | 1989 | 5 | 2 | 4 | California |  | 4.4 | 1.5049 | 438 | 7.944 | -99 | N/A | GC-MS | 74-84-0 |  | 43202 | TRUE | FALSE | Ethane | ETHANE | 30.069 | TRUE | A. Censullo, California Polytechic State University, San Luis Obispo, "Development of Species Profiles for Selected Organic Emission Sources; Volume I: Oil Field Fugitive Emissions", ARB Contract A832-059, April 30, 1991. |  | [1]
299 | Oil Field - Tank | ethyl_benz | 449 | 0.0741 | Ethylbenzene | 106.165 | 1 | 0.12062 | 0 | 0 | Oil Field - Tank | D | None | 2013-05-25 | 20 composite samples | 100 | TOG | Representative mix of samples was designed to group numerous components into systems of varying complexity and function. Within each system, the nature of fugitive emissions from various components is considered identical or very similar. For example, t | TOG | C | TRUE | 1989 | 5 | 2 | 4 | California |  | 4.4 | 1.5049 | 449 | 0.0741 | -99 | N/A | GC-MS | 100-41-4 |  | 45203 | TRUE | TRUE | Ethylbenzene | ETBZ | 106.165 | FALSE | A. Censullo, California Polytechic State University, San Luis Obispo, "Development of Species Profiles for Selected Organic Emission Sources; Volume I: Oil Field Fugitive Emissions", ARB Contract A832-059, April 30, 1991. |  | [1]
300 | Oil Field - Tank | isobut | 491 | 4.2843 | Isobutane | 58.1222 | 1 | 3.2563 | 0 | 0 | Oil Field - Tank | D | None | 2013-05-25 | 20 composite samples | 100 | TOG | Representative mix of samples was designed to group numerous components into systems of varying complexity and function. Within each system, the nature of fugitive emissions from various components is considered identical or very similar. For example, t | TOG | C | TRUE | 1989 | 5 | 2 | 4 | California |  | 4.4 | 1.5049 | 491 | 4.2843 | -99 | N/A | GC-MS | 75-28-5 |  | 43214 | TRUE | FALSE | Isobutane | I_BUTA | 58.1222 | FALSE | A. Censullo, California Polytechic State University, San Luis Obispo, "Development of Species Profiles for Selected Organic Emission Sources; Volume I: Oil Field Fugitive Emissions", ARB Contract A832-059, April 30, 1991. |  | [1]
301 | Oil Field - Tank | i_but | 499 | 0.0021 | Isomers of butylbenzene | 134.2182 | 1 | 0.0017467 | 0 | 0 | Oil Field - Tank | D | None | 2013-05-25 | 20 composite samples | 100 | TOG | Representative mix of samples was designed to group numerous components into systems of varying complexity and function. Within each system, the nature of fugitive emissions from various components is considered identical or very similar. For example, t | TOG | C | TRUE | 1989 | 5 | 2 | 4 | California |  | 4.4 | 1.5049 | 499 | 0.0021 | -99 | N/A | GC-MS |  | E17133786 | 45105 | FALSE | FALSE | Isomers of butylbenzene |  | 134.2182 | FALSE | A. Censullo, California Polytechic State University, San Luis Obispo, "Development of Species Profiles for Selected Organic Emission Sources; Volume I: Oil Field Fugitive Emissions", ARB Contract A832-059, April 30, 1991. |  | [1]
302 | Oil Field - Tank | isopentane | 508 | 5.0878 | Isopentane (2-Methylbutane) | 72.1488 | 1 | 3.398 | 0 | 0 | Oil Field - Tank | D | None | 2013-05-25 | 20 composite samples | 100 | TOG | Representative mix of samples was designed to group numerous components into systems of varying complexity and function. Within each system, the nature of fugitive emissions from various components is considered identical or very similar. For example, t | TOG | C | TRUE | 1989 | 5 | 2 | 4 | California |  | 4.4 | 1.5049 | 508 | 5.0878 | -99 | N/A | GC-MS | 78-78-4 |  | 98132 | TRUE | FALSE | Isopentane (2-Methylbutane) | IPENTA | 72.1488 | FALSE | A. Censullo, California Polytechic State University, San Luis Obispo, "Development of Species Profiles for Selected Organic Emission Sources; Volume I: Oil Field Fugitive Emissions", ARB Contract A832-059, April 30, 1991. |  | [1]
303 | Oil Field - Tank | isopben | 514 | 0.0039 | Isopropylbenzene (cumene) | 120.1916 | 1 | 0.0040067 | 0 | 0 | Oil Field - Tank | D | None | 2013-05-25 | 20 composite samples | 100 | TOG | Representative mix of samples was designed to group numerous components into systems of varying complexity and function. Within each system, the nature of fugitive emissions from various components is considered identical or very similar. For example, t | TOG | C | TRUE | 1989 | 5 | 2 | 4 | California |  | 4.4 | 1.5049 | 514 | 0.0039 | -99 | N/A | GC-MS | 98-82-8 |  | 98043 | TRUE | TRUE | Isopropylbenzene (cumene) | IPRBZ | 120.1916 | FALSE | A. Censullo, California Polytechic State University, San Luis Obispo, "Development of Species Profiles for Selected Organic Emission Sources; Volume I: Oil Field Fugitive Emissions", ARB Contract A832-059, April 30, 1991. |  | [1]
304 | Oil Field - Tank | M_xylene | 524 | 0.0839 | M-xylene | 106.165 | 1 | 0.076727 | 0 | 0 | Oil Field - Tank | D | None | 2013-05-25 | 20 composite samples | 100 | TOG | Representative mix of samples was designed to group numerous components into systems of varying complexity and function. Within each system, the nature of fugitive emissions from various components is considered identical or very similar. For example, t | TOG | C | TRUE | 1989 | 5 | 2 | 4 | California |  | 4.4 | 1.5049 | 524 | 0.0839 | -99 | N/A | GC-MS | 108-38-3 |  | 45205 | FALSE | TRUE | M-xylene | M_XYL | 106.165 | FALSE | A. Censullo, California Polytechic State University, San Luis Obispo, "Development of Species Profiles for Selected Organic Emission Sources; Volume I: Oil Field Fugitive Emissions", ARB Contract A832-059, April 30, 1991. |  | [1]
305 | Oil Field - Tank | methane | 529 | 25.6069 | Methane | 16.0425 | 2 | 44.5188 | 0 | 0 | Oil Field - Tank | D | None | 2013-05-25 | 20 composite samples | 100 | TOG | Representative mix of samples was designed to group numerous components into systems of varying complexity and function. Within each system, the nature of fugitive emissions from various components is considered identical or very similar. For example, t | TOG | C | TRUE | 1989 | 5 | 2 | 4 | California |  | 4.4 | 1.5049 | 529 | 25.6069 | -99 | N/A | GC-MS | 74-82-8 |  | 43201 | FALSE | FALSE | Methane |  | 16.0425 | TRUE | A. Censullo, California Polytechic State University, San Luis Obispo, "Development of Species Profiles for Selected Organic Emission Sources; Volume I: Oil Field Fugitive Emissions", ARB Contract A832-059, April 30, 1991. |  | [1]
306 | Oil Field - Tank | methcycpen | 551 | 2.854 | Methylcyclopentane | 84.1595 | 1 | 1.4788 | 0 | 0 | Oil Field - Tank | D | None | 2013-05-25 | 20 composite samples | 100 | TOG | Representative mix of samples was designed to group numerous components into systems of varying complexity and function. Within each system, the nature of fugitive emissions from various components is considered identical or very similar. For example, t | TOG | C | TRUE | 1989 | 5 | 2 | 4 | California |  | 4.4 | 1.5049 | 551 | 2.854 | -99 | N/A | GC-MS | 96-37-7 |  | 43262 | TRUE | FALSE | Methylcyclopentane | MCYPNA | 84.1595 | FALSE | A. Censullo, California Polytechic State University, San Luis Obispo, "Development of Species Profiles for Selected Organic Emission Sources; Volume I: Oil Field Fugitive Emissions", ARB Contract A832-059, April 30, 1991. |  | [1]
307 | Oil Field - Tank | N_but | 592 | 14.0011 | N-butane | 58.1222 | 1 | 8.859 | 0 | 0 | Oil Field - Tank | D | None | 2013-05-25 | 20 composite samples | 100 | TOG | Representative mix of samples was designed to group numerous components into systems of varying complexity and function. Within each system, the nature of fugitive emissions from various components is considered identical or very similar. For example, t | TOG | C | TRUE | 1989 | 5 | 2 | 4 | California |  | 4.4 | 1.5049 | 592 | 14.0011 | -99 | N/A | GC-MS | 106-97-8 |  | 43212 | TRUE | FALSE | N-butane | N_BUTA | 58.1222 | FALSE | A. Censullo, California Polytechic State University, San Luis Obispo, "Development of Species Profiles for Selected Organic Emission Sources; Volume I: Oil Field Fugitive Emissions", ARB Contract A832-059, April 30, 1991. |  | [1]
308 | Oil Field - Tank | N_hep | 600 | 0.7147 | N-heptane | 100.2019 | 1 | 0.55093 | 0 | 0 | Oil Field - Tank | D | None | 2013-05-25 | 20 composite samples | 100 | TOG | Representative mix of samples was designed to group numerous components into systems of varying complexity and function. Within each system, the nature of fugitive emissions from various components is considered identical or very similar. For example, t | TOG | C | TRUE | 1989 | 5 | 2 | 4 | California |  | 4.4 | 1.5049 | 600 | 0.7147 | -99 | N/A | GC-MS | 142-82-5 |  | 43232 | TRUE | FALSE | N-heptane | N_HEPT | 100.2019 | FALSE | A. Censullo, California Polytechic State University, San Luis Obispo, "Development of Species Profiles for Selected Organic Emission Sources; Volume I: Oil Field Fugitive Emissions", ARB Contract A832-059, April 30, 1991. |  | [1]
309 | Oil Field - Tank | N_hex | 601 | 1.9673 | N-hexane | 86.1754 | 1 | 1.4245 | 0 | 0 | Oil Field - Tank | D | None | 2013-05-25 | 20 composite samples | 100 | TOG | Representative mix of samples was designed to group numerous components into systems of varying complexity and function. Within each system, the nature of fugitive emissions from various components is considered identical or very similar. For example, t | TOG | C | TRUE | 1989 | 5 | 2 | 4 | California |  | 4.4 | 1.5049 | 601 | 1.9673 | -99 | N/A | GC-MS | 110-54-3 |  | 43231 | TRUE | TRUE | N-hexane | N_HEX | 86.1754 | FALSE | A. Censullo, California Polytechic State University, San Luis Obispo, "Development of Species Profiles for Selected Organic Emission Sources; Volume I: Oil Field Fugitive Emissions", ARB Contract A832-059, April 30, 1991. |  | [1]
310 | Oil Field - Tank | N_nonane | 603 | 0.0201 | N-nonane | 128.2551 | 1 | 0.060467 | 0 | 0 | Oil Field - Tank | D | None | 2013-05-25 | 20 composite samples | 100 | TOG | Representative mix of samples was designed to group numerous components into systems of varying complexity and function. Within each system, the nature of fugitive emissions from various components is considered identical or very similar. For example, t | TOG | C | TRUE | 1989 | 5 | 2 | 4 | California |  | 4.4 | 1.5049 | 603 | 0.0201 | -99 | N/A | GC-MS | 111-84-2 |  | 43235 | TRUE | FALSE | N-nonane | N_NON | 128.2551 | FALSE | A. Censullo, California Polytechic State University, San Luis Obispo, "Development of Species Profiles for Selected Organic Emission Sources; Volume I: Oil Field Fugitive Emissions", ARB Contract A832-059, April 30, 1991. |  | [1]
311 | Oil Field - Tank | N_octane | 604 | 0.0874 | N-octane | 114.2285 | 1 | 0.2159 | 0 | 0 | Oil Field - Tank | D | None | 2013-05-25 | 20 composite samples | 100 | TOG | Representative mix of samples was designed to group numerous components into systems of varying complexity and function. Within each system, the nature of fugitive emissions from various components is considered identical or very similar. For example, t | TOG | C | TRUE | 1989 | 5 | 2 | 4 | California |  | 4.4 | 1.5049 | 604 | 0.0874 | -99 | N/A | GC-MS | 111-65-9 |  | 43233 | TRUE | FALSE | N-octane | N_OCT | 114.2285 | FALSE | A. Censullo, California Polytechic State University, San Luis Obispo, "Development of Species Profiles for Selected Organic Emission Sources; Volume I: Oil Field Fugitive Emissions", ARB Contract A832-059, April 30, 1991. |  | [1]
312 | Oil Field - Tank | N_pentane | 605 | 5.6848 | N-pentane | 72.1488 | 1 | 3.2465 | 0 | 0 | Oil Field - Tank | D | None | 2013-05-25 | 20 composite samples | 100 | TOG | Representative mix of samples was designed to group numerous components into systems of varying complexity and function. Within each system, the nature of fugitive emissions from various components is considered identical or very similar. For example, t | TOG | C | TRUE | 1989 | 5 | 2 | 4 | California |  | 4.4 | 1.5049 | 605 | 5.6848 | -99 | N/A | GC-MS | 109-66-0 |  | 43220 | TRUE | FALSE | N-pentane | N_PENT | 72.1488 | FALSE | A. Censullo, California Polytechic State University, San Luis Obispo, "Development of Species Profiles for Selected Organic Emission Sources; Volume I: Oil Field Fugitive Emissions", ARB Contract A832-059, April 30, 1991. |  | [1]
313 | Oil Field - Tank | N_proben | 608 | 0.0094 | N-propylbenzene | 120.1916 | 1 | 0.020194 | 0 | 0 | Oil Field - Tank | D | None | 2013-05-25 | 20 composite samples | 100 | TOG | Representative mix of samples was designed to group numerous components into systems of varying complexity and function. Within each system, the nature of fugitive emissions from various components is considered identical or very similar. For example, t | TOG | C | TRUE | 1989 | 5 | 2 | 4 | California |  | 4.4 | 1.5049 | 608 | 0.0094 | -99 | N/A | GC-MS | 103-65-1 |  | 45209 | TRUE | FALSE | N-propylbenzene | N_PRBZ | 120.1916 | FALSE | A. Censullo, California Polytechic State University, San Luis Obispo, "Development of Species Profiles for Selected Organic Emission Sources; Volume I: Oil Field Fugitive Emissions", ARB Contract A832-059, April 30, 1991. |  | [1]
314 | Oil Field - Tank | O_xylene | 620 | 0.028 | O-xylene | 106.165 | 1 | 0.05008 | 0 | 0 | Oil Field - Tank | D | None | 2013-05-25 | 20 composite samples | 100 | TOG | Representative mix of samples was designed to group numerous components into systems of varying complexity and function. Within each system, the nature of fugitive emissions from various components is considered identical or very similar. For example, t | TOG | C | TRUE | 1989 | 5 | 2 | 4 | California |  | 4.4 | 1.5049 | 620 | 0.028 | -99 | N/A | GC-MS | 95-47-6 |  | 45204 | TRUE | TRUE | O-xylene | O_XYL | 106.165 | FALSE | A. Censullo, California Polytechic State University, San Luis Obispo, "Development of Species Profiles for Selected Organic Emission Sources; Volume I: Oil Field Fugitive Emissions", ARB Contract A832-059, April 30, 1991. |  | [1]
315 | Oil Field - Tank | propane | 671 | 16.7611 | Propane | 44.0956 | 2 | 10.1387 | 0 | 0 | Oil Field - Tank | D | None | 2013-05-25 | 20 composite samples | 100 | TOG | Representative mix of samples was designed to group numerous components into systems of varying complexity and function. Within each system, the nature of fugitive emissions from various components is considered identical or very similar. For example, t | TOG | C | TRUE | 1989 | 5 | 2 | 4 | California |  | 4.4 | 1.5049 | 671 | 16.7611 | -99 | N/A | GC-MS | 74-98-6 |  | 43204 | TRUE | FALSE | Propane | N_PROP | 44.0956 | FALSE | A. Censullo, California Polytechic State University, San Luis Obispo, "Development of Species Profiles for Selected Organic Emission Sources; Volume I: Oil Field Fugitive Emissions", ARB Contract A832-059, April 30, 1991. |  | [1]
316 | Oil Field - Tank | toluene | 717 | 0.3313 | Toluene | 92.1384 | 1 | 0.21632 | 0 | 0 | Oil Field - Tank | D | None | 2013-05-25 | 20 composite samples | 100 | TOG | Representative mix of samples was designed to group numerous components into systems of varying complexity and function. Within each system, the nature of fugitive emissions from various components is considered identical or very similar. For example, t | TOG | C | TRUE | 1989 | 5 | 2 | 4 | California |  | 4.4 | 1.5049 | 717 | 0.3313 | -99 | N/A | GC-MS | 108-88-3 |  | 45202 | TRUE | TRUE | Toluene | TOLUE | 92.1384 | FALSE | A. Censullo, California Polytechic State University, San Luis Obispo, "Development of Species Profiles for Selected Organic Emission Sources; Volume I: Oil Field Fugitive Emissions", ARB Contract A832-059, April 30, 1991. |  | [1]
317 | Oil Field - Tank | c10_comp | 1924 | 0.0331 | C-10 Compounds | 142.2817 | X | 0.15905 | 0 | 0 | Oil Field - Tank | D | None | 2013-05-25 | 20 composite samples | 100 | TOG | Representative mix of samples was designed to group numerous components into systems of varying complexity and function. Within each system, the nature of fugitive emissions from various components is considered identical or very similar. For example, t | TOG | C | TRUE | 1989 | 5 | 2 | 4 | California |  | 4.4 | 1.5049 | 1924 | 0.0331 | -99 | N/A | GC-MS | N/A |  | 99110 | FALSE | FALSE | C-10 Compounds | S646 | 142.2817 | FALSE | A. Censullo, California Polytechic State University, San Luis Obispo, "Development of Species Profiles for Selected Organic Emission Sources; Volume I: Oil Field Fugitive Emissions", ARB Contract A832-059, April 30, 1991. |  | [1]
318 | Oil Field - Tank | c5_comp | 1986 | 1.6789 | C-5 Compounds | 72.1488 | X | 2.1163 | 0 | 0 | Oil Field - Tank | D | None | 2013-05-25 | 20 composite samples | 100 | TOG | Representative mix of samples was designed to group numerous components into systems of varying complexity and function. Within each system, the nature of fugitive emissions from various components is considered identical or very similar. For example, t | TOG | C | TRUE | 1989 | 5 | 2 | 4 | California |  | 4.4 | 1.5049 | 1986 | 1.6789 | -99 | N/A | GC-MS | N/A |  | 99105 | FALSE | FALSE | C-5 Compounds | S641 | 72.1488 | FALSE | A. Censullo, California Polytechic State University, San Luis Obispo, "Development of Species Profiles for Selected Organic Emission Sources; Volume I: Oil Field Fugitive Emissions", ARB Contract A832-059, April 30, 1991. |  | [1]
319 | Oil Field - Tank | c6_comp | 1999 | 4.2202 | C-6 Compounds | 86.1754 | X | 3.971 | 0 | 0 | Oil Field - Tank | D | None | 2013-05-25 | 20 composite samples | 100 | TOG | Representative mix of samples was designed to group numerous components into systems of varying complexity and function. Within each system, the nature of fugitive emissions from various components is considered identical or very similar. For example, t | TOG | C | TRUE | 1989 | 5 | 2 | 4 | California |  | 4.4 | 1.5049 | 1999 | 4.2202 | -99 | N/A | GC-MS | N/A |  | 99106 | FALSE | FALSE | C-6 Compounds | S642 | 86.1754 | FALSE | A. Censullo, California Polytechic State University, San Luis Obispo, "Development of Species Profiles for Selected Organic Emission Sources; Volume I: Oil Field Fugitive Emissions", ARB Contract A832-059, April 30, 1991. |  | [1]
320 | Oil Field - Tank | c7_comp | 2005 | 3.084 | C-7 Compounds | 100.2019 | X | 2.5254 | 0 | 0 | Oil Field - Tank | D | None | 2013-05-25 | 20 composite samples | 100 | TOG | Representative mix of samples was designed to group numerous components into systems of varying complexity and function. Within each system, the nature of fugitive emissions from various components is considered identical or very similar. For example, t | TOG | C | TRUE | 1989 | 5 | 2 | 4 | California |  | 4.4 | 1.5049 | 2005 | 3.084 | -99 | N/A | GC-MS | N/A |  | 99107 | FALSE | FALSE | C-7 Compounds | S643 | 100.2019 | FALSE | A. Censullo, California Polytechic State University, San Luis Obispo, "Development of Species Profiles for Selected Organic Emission Sources; Volume I: Oil Field Fugitive Emissions", ARB Contract A832-059, April 30, 1991. |  | [1]
321 | Oil Field - Tank | c8_comp | 2011 | 0.9441 | C-8 Compounds | 113.2116 | X | 1.3164 | 0 | 0 | Oil Field - Tank | D | None | 2013-05-25 | 20 composite samples | 100 | TOG | Representative mix of samples was designed to group numerous components into systems of varying complexity and function. Within each system, the nature of fugitive emissions from various components is considered identical or very similar. For example, t | TOG | C | TRUE | 1989 | 5 | 2 | 4 | California |  | 4.4 | 1.5049 | 2011 | 0.9441 | -99 | N/A | GC-MS | N/A |  | 99108 | FALSE | FALSE | C-8 Compounds | S644 | 113.2116 | FALSE | A. Censullo, California Polytechic State University, San Luis Obispo, "Development of Species Profiles for Selected Organic Emission Sources; Volume I: Oil Field Fugitive Emissions", ARB Contract A832-059, April 30, 1991. |  | [1]
322 | Oil Field - Tank | c9_comp | 2018 | 0.1285 | C-9 Compounds | 127.2392 | X | 0.54975 | 0 | 0 | Oil Field - Tank | D | None | 2013-05-25 | 20 composite samples | 100 | TOG | Representative mix of samples was designed to group numerous components into systems of varying complexity and function. Within each system, the nature of fugitive emissions from various components is considered identical or very similar. For example, t | TOG | C | TRUE | 1989 | 5 | 2 | 4 | California |  | 4.4 | 1.5049 | 2018 | 0.1285 | -99 | N/A | GC-MS | N/A |  | 99109 | FALSE | FALSE | C-9 Compounds | S645 | 127.2392 | FALSE | A. Censullo, California Polytechic State University, San Luis Obispo, "Development of Species Profiles for Selected Organic Emission Sources; Volume I: Oil Field Fugitive Emissions", ARB Contract A832-059, April 30, 1991. |  | [1]
323 | Oil Field - Tank | isobutben | 3 | 0.0101 | (2-methylpropyl)benzene; isobutylbenzene | 134.2182 | X | 0.0013867 | 0 | 0 | Oil Field - Tank | D | None | 2013-05-25 | 50 well heavy oil composite samples | 100 | TOG | Representative mix of samples was designed to group numerous components into systems of varying complexity and function. Within each system, the nature of fugitive emissions from various components is considered identical or very similar. For example, t | TOG | C | TRUE | 1989 | 5 | 2 | 4 | California |  | 4.4 | 28.9076 | 3 | 0.0101 | -99 | N/A | GC-MS | 538-93-2 |  | 45235 | FALSE | FALSE | (2-methylpropyl)benzene; isobutylbenzene |  | 134.2182 | FALSE | A. Censullo, California Polytechic State University, San Luis Obispo, "Development of Species Profiles for Selected Organic Emission Sources; Volume I: Oil Field Fugitive Emissions", ARB Contract A832-059, April 30, 1991. |  | [1]
324 | Oil Field - Tank | trimethben123 | 25 | 0.049 | 1,2,3-trimethylbenzene | 120.1916 | 1 | 0.01056 | 0 | 0 | Oil Field - Tank | D | None | 2013-05-25 | 50 well heavy oil composite samples | 100 | TOG | Representative mix of samples was designed to group numerous components into systems of varying complexity and function. Within each system, the nature of fugitive emissions from various components is considered identical or very similar. For example, t | TOG | C | TRUE | 1989 | 5 | 2 | 4 | California |  | 4.4 | 28.9076 | 25 | 0.049 | -99 | N/A | GC-MS | 526-73-8 |  | 45225 | TRUE | FALSE | 1,2,3-trimethylbenzene | BZ123M | 120.1916 | FALSE | A. Censullo, California Polytechic State University, San Luis Obispo, "Development of Species Profiles for Selected Organic Emission Sources; Volume I: Oil Field Fugitive Emissions", ARB Contract A832-059, April 30, 1991. |  | [1]
325 | Oil Field - Tank | trimethben135 | 44 | 0.0186 | 1,3,5-trimethylbenzene | 120.1916 | 1 | 0.013047 | 0 | 0 | Oil Field - Tank | D | None | 2013-05-25 | 50 well heavy oil composite samples | 100 | TOG | Representative mix of samples was designed to group numerous components into systems of varying complexity and function. Within each system, the nature of fugitive emissions from various components is considered identical or very similar. For example, t | TOG | C | TRUE | 1989 | 5 | 2 | 4 | California |  | 4.4 | 28.9076 | 44 | 0.0186 | -99 | N/A | GC-MS | 108-67-8 |  | 45207 | TRUE | FALSE | 1,3,5-trimethylbenzene | BZ135M | 120.1916 | FALSE | A. Censullo, California Polytechic State University, San Luis Obispo, "Development of Species Profiles for Selected Organic Emission Sources; Volume I: Oil Field Fugitive Emissions", ARB Contract A832-059, April 30, 1991. |  | [1]
326 | Oil Field - Tank | dietben14 | 59 | 0.0192 | 1,4-diethylbenzene (para) | 134.2182 | X | 0.0042867 | 0 | 0 | Oil Field - Tank | D | None | 2013-05-25 | 50 well heavy oil composite samples | 100 | TOG | Representative mix of samples was designed to group numerous components into systems of varying complexity and function. Within each system, the nature of fugitive emissions from various components is considered identical or very similar. For example, t | TOG | C | TRUE | 1989 | 5 | 2 | 4 | California |  | 4.4 | 28.9076 | 59 | 0.0192 | -99 | N/A | GC-MS | 105-05-5 |  | 45114 | TRUE | FALSE | 1,4-diethylbenzene (para) | DETBZ2 | 134.2182 | FALSE | A. Censullo, California Polytechic State University, San Luis Obispo, "Development of Species Profiles for Selected Organic Emission Sources; Volume I: Oil Field Fugitive Emissions", ARB Contract A832-059, April 30, 1991. |  | [1]
327 | Oil Field - Tank | ethben12 | 80 | 0.0118 | 1-Methyl-2-ethylbenzene | 120.1916 | 1 | 0.01298 | 0 | 0 | Oil Field - Tank | D | None | 2013-05-25 | 50 well heavy oil composite samples | 100 | TOG | Representative mix of samples was designed to group numerous components into systems of varying complexity and function. Within each system, the nature of fugitive emissions from various components is considered identical or very similar. For example, t | TOG | C | TRUE | 1989 | 5 | 2 | 4 | California |  | 4.4 | 28.9076 | 80 | 0.0118 | -99 | N/A | GC-MS | 611-14-3 |  | 99915 | TRUE | FALSE | 1-Methyl-2-ethylbenzene | O_ETOL | 120.1916 | FALSE | A. Censullo, California Polytechic State University, San Luis Obispo, "Development of Species Profiles for Selected Organic Emission Sources; Volume I: Oil Field Fugitive Emissions", ARB Contract A832-059, April 30, 1991. |  | [1]
328 | Oil Field - Tank | ethben13 | 89 | 0.0211 | 1-Methyl-3-ethylbenzene (3-Ethyltoluene) | 120.1916 | 1 | 0.010893 | 0 | 0 | Oil Field - Tank | D | None | 2013-05-25 | 50 well heavy oil composite samples | 100 | TOG | Representative mix of samples was designed to group numerous components into systems of varying complexity and function. Within each system, the nature of fugitive emissions from various components is considered identical or very similar. For example, t | TOG | C | TRUE | 1989 | 5 | 2 | 4 | California |  | 4.4 | 28.9076 | 89 | 0.0211 | -99 | N/A | GC-MS | 620-14-4 |  | 99912 | TRUE | FALSE | 1-Methyl-3-ethylbenzene (3-Ethyltoluene) | M_ETOL | 120.1916 | FALSE | A. Censullo, California Polytechic State University, San Luis Obispo, "Development of Species Profiles for Selected Organic Emission Sources; Volume I: Oil Field Fugitive Emissions", ARB Contract A832-059, April 30, 1991. |  | [1]
329 | Oil Field - Tank | dimethpro | 127 | 0.0794 | 2,2-dimethylpropane | 72.1488 | 1 | 0.097614 | 0 | 0 | Oil Field - Tank | D | None | 2013-05-25 | 50 well heavy oil composite samples | 100 | TOG | Representative mix of samples was designed to group numerous components into systems of varying complexity and function. Within each system, the nature of fugitive emissions from various components is considered identical or very similar. For example, t | TOG | C | TRUE | 1989 | 5 | 2 | 4 | California |  | 4.4 | 28.9076 | 127 | 0.0794 | -99 | N/A | GC-MS | 463-82-1 |  | 98130 | FALSE | FALSE | 2,2-dimethylpropane |  | 72.1488 | FALSE | A. Censullo, California Polytechic State University, San Luis Obispo, "Development of Species Profiles for Selected Organic Emission Sources; Volume I: Oil Field Fugitive Emissions", ARB Contract A832-059, April 30, 1991. |  | [1]
330 | Oil Field - Tank | trimentpen3 | 130 | 0.0799 | 2,3,4-trimethylpentane | 114.2285 | 1 | 0.22004 | 0 | 0 | Oil Field - Tank | D | None | 2013-05-25 | 50 well heavy oil composite samples | 100 | TOG | Representative mix of samples was designed to group numerous components into systems of varying complexity and function. Within each system, the nature of fugitive emissions from various components is considered identical or very similar. For example, t | TOG | C | TRUE | 1989 | 5 | 2 | 4 | California |  | 4.4 | 28.9076 | 130 | 0.0799 | -99 | N/A | GC-MS | 565-75-3 |  | 43279 | TRUE | FALSE | 2,3,4-trimethylpentane | PA234M | 114.2285 | FALSE | A. Censullo, California Polytechic State University, San Luis Obispo, "Development of Species Profiles for Selected Organic Emission Sources; Volume I: Oil Field Fugitive Emissions", ARB Contract A832-059, April 30, 1991. |  | [1]
331 | Oil Field - Tank | dimetbut | 136 | 0.0191 | 2,3-dimethylbutane | 86.1754 | 1 | 0.22726 | 0 | 0 | Oil Field - Tank | D | None | 2013-05-25 | 50 well heavy oil composite samples | 100 | TOG | Representative mix of samples was designed to group numerous components into systems of varying complexity and function. Within each system, the nature of fugitive emissions from various components is considered identical or very similar. For example, t | TOG | C | TRUE | 1989 | 5 | 2 | 4 | California |  | 4.4 | 28.9076 | 136 | 0.0191 | -99 | N/A | GC-MS | 79-29-8 |  | 98001 | TRUE | FALSE | 2,3-dimethylbutane | BU23DM | 86.1754 | FALSE | A. Censullo, California Polytechic State University, San Luis Obispo, "Development of Species Profiles for Selected Organic Emission Sources; Volume I: Oil Field Fugitive Emissions", ARB Contract A832-059, April 30, 1991. |  | [1]
332 | Oil Field - Tank | dimetpen3 | 140 | 0.0051 | 2,3-dimethylpentane | 100.2019 | 1 | 0.24488 | 0 | 0 | Oil Field - Tank | D | None | 2013-05-25 | 50 well heavy oil composite samples | 100 | TOG | Representative mix of samples was designed to group numerous components into systems of varying complexity and function. Within each system, the nature of fugitive emissions from various components is considered identical or very similar. For example, t | TOG | C | TRUE | 1989 | 5 | 2 | 4 | California |  | 4.4 | 28.9076 | 140 | 0.0051 | -99 | N/A | GC-MS | 565-59-3 |  | 43274 | TRUE | FALSE | 2,3-dimethylpentane | PEN23M | 100.2019 | FALSE | A. Censullo, California Polytechic State University, San Luis Obispo, "Development of Species Profiles for Selected Organic Emission Sources; Volume I: Oil Field Fugitive Emissions", ARB Contract A832-059, April 30, 1991. |  | [1]
333 | Oil Field - Tank | dimethhex24 | 149 | 0.0061 | 2,4-dimethylhexane | 114.2285 | 1 | 0.066794 | 0 | 0 | Oil Field - Tank | D | None | 2013-05-25 | 50 well heavy oil composite samples | 100 | TOG | Representative mix of samples was designed to group numerous components into systems of varying complexity and function. Within each system, the nature of fugitive emissions from various components is considered identical or very similar. For example, t | TOG | C | TRUE | 1989 | 5 | 2 | 4 | California |  | 4.4 | 28.9076 | 149 | 0.0061 | -99 | N/A | GC-MS | 589-43-5 |  | 43277 | FALSE | FALSE | 2,4-dimethylhexane | HEX24M | 114.2285 | FALSE | A. Censullo, California Polytechic State University, San Luis Obispo, "Development of Species Profiles for Selected Organic Emission Sources; Volume I: Oil Field Fugitive Emissions", ARB Contract A832-059, April 30, 1991. |  | [1]
334 | Oil Field - Tank | methep2 | 193 | 0.0078 | 2-methylheptane | 114.2285 | 1 | 0.11845 | 0 | 0 | Oil Field - Tank | D | None | 2013-05-25 | 50 well heavy oil composite samples | 100 | TOG | Representative mix of samples was designed to group numerous components into systems of varying complexity and function. Within each system, the nature of fugitive emissions from various components is considered identical or very similar. For example, t | TOG | C | TRUE | 1989 | 5 | 2 | 4 | California |  | 4.4 | 28.9076 | 193 | 0.0078 | -99 | N/A | GC-MS | 592-27-8 |  | 98140 | TRUE | FALSE | 2-methylheptane | HEP2ME | 114.2285 | FALSE | A. Censullo, California Polytechic State University, San Luis Obispo, "Development of Species Profiles for Selected Organic Emission Sources; Volume I: Oil Field Fugitive Emissions", ARB Contract A832-059, April 30, 1991. |  | [1]
335 | Oil Field - Tank | twometpen | 199 | 0.0223 | 2-methylpentane (isohexane) | 86.1754 | 1 | 0.9312 | 0 | 0 | Oil Field - Tank | D | None | 2013-05-25 | 50 well heavy oil composite samples | 100 | TOG | Representative mix of samples was designed to group numerous components into systems of varying complexity and function. Within each system, the nature of fugitive emissions from various components is considered identical or very similar. For example, t | TOG | C | TRUE | 1989 | 5 | 2 | 4 | California |  | 4.4 | 28.9076 | 199 | 0.0223 | -99 | N/A | GC-MS | 107-83-5 |  | 43229 | TRUE | FALSE | 2-methylpentane (isohexane) | PENA2M | 86.1754 | FALSE | A. Censullo, California Polytechic State University, San Luis Obispo, "Development of Species Profiles for Selected Organic Emission Sources; Volume I: Oil Field Fugitive Emissions", ARB Contract A832-059, April 30, 1991. |  | [1]
336 | Oil Field - Tank | ethane | 438 | 0.5781 | Ethane | 30.069 | 2 | 5.7174 | 0 | 0 | Oil Field - Tank | D | None | 2013-05-25 | 50 well heavy oil composite samples | 100 | TOG | Representative mix of samples was designed to group numerous components into systems of varying complexity and function. Within each system, the nature of fugitive emissions from various components is considered identical or very similar. For example, t | TOG | C | TRUE | 1989 | 5 | 2 | 4 | California |  | 4.4 | 28.9076 | 438 | 0.5781 | -99 | N/A | GC-MS | 74-84-0 |  | 43202 | TRUE | FALSE | Ethane | ETHANE | 30.069 | TRUE | A. Censullo, California Polytechic State University, San Luis Obispo, "Development of Species Profiles for Selected Organic Emission Sources; Volume I: Oil Field Fugitive Emissions", ARB Contract A832-059, April 30, 1991. |  | [1]
337 | Oil Field - Tank | ethyl_benz | 449 | 0.0145 | Ethylbenzene | 106.165 | 1 | 0.12062 | 0 | 0 | Oil Field - Tank | D | None | 2013-05-25 | 50 well heavy oil composite samples | 100 | TOG | Representative mix of samples was designed to group numerous components into systems of varying complexity and function. Within each system, the nature of fugitive emissions from various components is considered identical or very similar. For example, t | TOG | C | TRUE | 1989 | 5 | 2 | 4 | California |  | 4.4 | 28.9076 | 449 | 0.0145 | -99 | N/A | GC-MS | 100-41-4 |  | 45203 | TRUE | TRUE | Ethylbenzene | ETBZ | 106.165 | FALSE | A. Censullo, California Polytechic State University, San Luis Obispo, "Development of Species Profiles for Selected Organic Emission Sources; Volume I: Oil Field Fugitive Emissions", ARB Contract A832-059, April 30, 1991. |  | [1]
338 | Oil Field - Tank | isobut | 491 | 0.0375 | Isobutane | 58.1222 | 1 | 3.2563 | 0 | 0 | Oil Field - Tank | D | None | 2013-05-25 | 50 well heavy oil composite samples | 100 | TOG | Representative mix of samples was designed to group numerous components into systems of varying complexity and function. Within each system, the nature of fugitive emissions from various components is considered identical or very similar. For example, t | TOG | C | TRUE | 1989 | 5 | 2 | 4 | California |  | 4.4 | 28.9076 | 491 | 0.0375 | -99 | N/A | GC-MS | 75-28-5 |  | 43214 | TRUE | FALSE | Isobutane | I_BUTA | 58.1222 | FALSE | A. Censullo, California Polytechic State University, San Luis Obispo, "Development of Species Profiles for Selected Organic Emission Sources; Volume I: Oil Field Fugitive Emissions", ARB Contract A832-059, April 30, 1991. |  | [1]
339 | Oil Field - Tank | isopentane | 508 | 0.0535 | Isopentane (2-Methylbutane) | 72.1488 | 1 | 3.398 | 0 | 0 | Oil Field - Tank | D | None | 2013-05-25 | 50 well heavy oil composite samples | 100 | TOG | Representative mix of samples was designed to group numerous components into systems of varying complexity and function. Within each system, the nature of fugitive emissions from various components is considered identical or very similar. For example, t | TOG | C | TRUE | 1989 | 5 | 2 | 4 | California |  | 4.4 | 28.9076 | 508 | 0.0535 | -99 | N/A | GC-MS | 78-78-4 |  | 98132 | TRUE | FALSE | Isopentane (2-Methylbutane) | IPENTA | 72.1488 | FALSE | A. Censullo, California Polytechic State University, San Luis Obispo, "Development of Species Profiles for Selected Organic Emission Sources; Volume I: Oil Field Fugitive Emissions", ARB Contract A832-059, April 30, 1991. |  | [1]
340 | Oil Field - Tank | methane | 529 | 95.9626 | Methane | 16.0425 | 2 | 44.5188 | 0 | 0 | Oil Field - Tank | D | None | 2013-05-25 | 50 well heavy oil composite samples | 100 | TOG | Representative mix of samples was designed to group numerous components into systems of varying complexity and function. Within each system, the nature of fugitive emissions from various components is considered identical or very similar. For example, t | TOG | C | TRUE | 1989 | 5 | 2 | 4 | California |  | 4.4 | 28.9076 | 529 | 95.9626 | -99 | N/A | GC-MS | 74-82-8 |  | 43201 | FALSE | FALSE | Methane |  | 16.0425 | TRUE | A. Censullo, California Polytechic State University, San Luis Obispo, "Development of Species Profiles for Selected Organic Emission Sources; Volume I: Oil Field Fugitive Emissions", ARB Contract A832-059, April 30, 1991. |  | [1]
341 | Oil Field - Tank | methcycpen | 551 | 0.0057 | Methylcyclopentane | 84.1595 | 1 | 1.4788 | 0 | 0 | Oil Field - Tank | D | None | 2013-05-25 | 50 well heavy oil composite samples | 100 | TOG | Representative mix of samples was designed to group numerous components into systems of varying complexity and function. Within each system, the nature of fugitive emissions from various components is considered identical or very similar. For example, t | TOG | C | TRUE | 1989 | 5 | 2 | 4 | California |  | 4.4 | 28.9076 | 551 | 0.0057 | -99 | N/A | GC-MS | 96-37-7 |  | 43262 | TRUE | FALSE | Methylcyclopentane | MCYPNA | 84.1595 | FALSE | A. Censullo, California Polytechic State University, San Luis Obispo, "Development of Species Profiles for Selected Organic Emission Sources; Volume I: Oil Field Fugitive Emissions", ARB Contract A832-059, April 30, 1991. |  | [1]
342 | Oil Field - Tank | N_but | 592 | 0.1228 | N-butane | 58.1222 | 1 | 8.859 | 0 | 0 | Oil Field - Tank | D | None | 2013-05-25 | 50 well heavy oil composite samples | 100 | TOG | Representative mix of samples was designed to group numerous components into systems of varying complexity and function. Within each system, the nature of fugitive emissions from various components is considered identical or very similar. For example, t | TOG | C | TRUE | 1989 | 5 | 2 | 4 | California |  | 4.4 | 28.9076 | 592 | 0.1228 | -99 | N/A | GC-MS | 106-97-8 |  | 43212 | TRUE | FALSE | N-butane | N_BUTA | 58.1222 | FALSE | A. Censullo, California Polytechic State University, San Luis Obispo, "Development of Species Profiles for Selected Organic Emission Sources; Volume I: Oil Field Fugitive Emissions", ARB Contract A832-059, April 30, 1991. |  | [1]
343 | Oil Field - Tank | N_dec | 598 | 0.0184 | N-decane | 142.2817 | 1 | 0.017527 | 0 | 0 | Oil Field - Tank | D | None | 2013-05-25 | 50 well heavy oil composite samples | 100 | TOG | Representative mix of samples was designed to group numerous components into systems of varying complexity and function. Within each system, the nature of fugitive emissions from various components is considered identical or very similar. For example, t | TOG | C | TRUE | 1989 | 5 | 2 | 4 | California |  | 4.4 | 28.9076 | 598 | 0.0184 | -99 | N/A | GC-MS | 124-18-5 |  | 43238 | TRUE | FALSE | N-decane | N_DEC | 142.2817 | FALSE | A. Censullo, California Polytechic State University, San Luis Obispo, "Development of Species Profiles for Selected Organic Emission Sources; Volume I: Oil Field Fugitive Emissions", ARB Contract A832-059, April 30, 1991. |  | [1]
344 | Oil Field - Tank | N_hex | 601 | 0.0206 | N-hexane | 86.1754 | 1 | 1.4245 | 0 | 0 | Oil Field - Tank | D | None | 2013-05-25 | 50 well heavy oil composite samples | 100 | TOG | Representative mix of samples was designed to group numerous components into systems of varying complexity and function. Within each system, the nature of fugitive emissions from various components is considered identical or very similar. For example, t | TOG | C | TRUE | 1989 | 5 | 2 | 4 | California |  | 4.4 | 28.9076 | 601 | 0.0206 | -99 | N/A | GC-MS | 110-54-3 |  | 43231 | TRUE | TRUE | N-hexane | N_HEX | 86.1754 | FALSE | A. Censullo, California Polytechic State University, San Luis Obispo, "Development of Species Profiles for Selected Organic Emission Sources; Volume I: Oil Field Fugitive Emissions", ARB Contract A832-059, April 30, 1991. |  | [1]
345 | Oil Field - Tank | N_nonane | 603 | 0.0095 | N-nonane | 128.2551 | 1 | 0.060467 | 0 | 0 | Oil Field - Tank | D | None | 2013-05-25 | 50 well heavy oil composite samples | 100 | TOG | Representative mix of samples was designed to group numerous components into systems of varying complexity and function. Within each system, the nature of fugitive emissions from various components is considered identical or very similar. For example, t | TOG | C | TRUE | 1989 | 5 | 2 | 4 | California |  | 4.4 | 28.9076 | 603 | 0.0095 | -99 | N/A | GC-MS | 111-84-2 |  | 43235 | TRUE | FALSE | N-nonane | N_NON | 128.2551 | FALSE | A. Censullo, California Polytechic State University, San Luis Obispo, "Development of Species Profiles for Selected Organic Emission Sources; Volume I: Oil Field Fugitive Emissions", ARB Contract A832-059, April 30, 1991. |  | [1]
346 | Oil Field - Tank | N_octane | 604 | 0.0088 | N-octane | 114.2285 | 1 | 0.2159 | 0 | 0 | Oil Field - Tank | D | None | 2013-05-25 | 50 well heavy oil composite samples | 100 | TOG | Representative mix of samples was designed to group numerous components into systems of varying complexity and function. Within each system, the nature of fugitive emissions from various components is considered identical or very similar. For example, t | TOG | C | TRUE | 1989 | 5 | 2 | 4 | California |  | 4.4 | 28.9076 | 604 | 0.0088 | -99 | N/A | GC-MS | 111-65-9 |  | 43233 | TRUE | FALSE | N-octane | N_OCT | 114.2285 | FALSE | A. Censullo, California Polytechic State University, San Luis Obispo, "Development of Species Profiles for Selected Organic Emission Sources; Volume I: Oil Field Fugitive Emissions", ARB Contract A832-059, April 30, 1991. |  | [1]
347 | Oil Field - Tank | N_pentane | 605 | 0.0456 | N-pentane | 72.1488 | 1 | 3.2465 | 0 | 0 | Oil Field - Tank | D | None | 2013-05-25 | 50 well heavy oil composite samples | 100 | TOG | Representative mix of samples was designed to group numerous components into systems of varying complexity and function. Within each system, the nature of fugitive emissions from various components is considered identical or very similar. For example, t | TOG | C | TRUE | 1989 | 5 | 2 | 4 | California |  | 4.4 | 28.9076 | 605 | 0.0456 | -99 | N/A | GC-MS | 109-66-0 |  | 43220 | TRUE | FALSE | N-pentane | N_PENT | 72.1488 | FALSE | A. Censullo, California Polytechic State University, San Luis Obispo, "Development of Species Profiles for Selected Organic Emission Sources; Volume I: Oil Field Fugitive Emissions", ARB Contract A832-059, April 30, 1991. |  | [1]
348 | Oil Field - Tank | N_proben | 608 | 0.0092 | N-propylbenzene | 120.1916 | 1 | 0.020194 | 0 | 0 | Oil Field - Tank | D | None | 2013-05-25 | 50 well heavy oil composite samples | 100 | TOG | Representative mix of samples was designed to group numerous components into systems of varying complexity and function. Within each system, the nature of fugitive emissions from various components is considered identical or very similar. For example, t | TOG | C | TRUE | 1989 | 5 | 2 | 4 | California |  | 4.4 | 28.9076 | 608 | 0.0092 | -99 | N/A | GC-MS | 103-65-1 |  | 45209 | TRUE | FALSE | N-propylbenzene | N_PRBZ | 120.1916 | FALSE | A. Censullo, California Polytechic State University, San Luis Obispo, "Development of Species Profiles for Selected Organic Emission Sources; Volume I: Oil Field Fugitive Emissions", ARB Contract A832-059, April 30, 1991. |  | [1]
349 | Oil Field - Tank | N_und | 610 | 0.0219 | N-undecane | 156.3083 | 1 | 0.00388 | 0 | 0 | Oil Field - Tank | D | None | 2013-05-25 | 50 well heavy oil composite samples | 100 | TOG | Representative mix of samples was designed to group numerous components into systems of varying complexity and function. Within each system, the nature of fugitive emissions from various components is considered identical or very similar. For example, t | TOG | C | TRUE | 1989 | 5 | 2 | 4 | California |  | 4.4 | 28.9076 | 610 | 0.0219 | -99 | N/A | GC-MS | 1120-21-4 |  | 43241 | TRUE | FALSE | N-undecane | N_UNDE | 156.3083 | FALSE | A. Censullo, California Polytechic State University, San Luis Obispo, "Development of Species Profiles for Selected Organic Emission Sources; Volume I: Oil Field Fugitive Emissions", ARB Contract A832-059, April 30, 1991. |  | [1]
350 | Oil Field - Tank | O_xylene | 620 | 0.0057 | O-xylene | 106.165 | 1 | 0.05008 | 0 | 0 | Oil Field - Tank | D | None | 2013-05-25 | 50 well heavy oil composite samples | 100 | TOG | Representative mix of samples was designed to group numerous components into systems of varying complexity and function. Within each system, the nature of fugitive emissions from various components is considered identical or very similar. For example, t | TOG | C | TRUE | 1989 | 5 | 2 | 4 | California |  | 4.4 | 28.9076 | 620 | 0.0057 | -99 | N/A | GC-MS | 95-47-6 |  | 45204 | TRUE | TRUE | O-xylene | O_XYL | 106.165 | FALSE | A. Censullo, California Polytechic State University, San Luis Obispo, "Development of Species Profiles for Selected Organic Emission Sources; Volume I: Oil Field Fugitive Emissions", ARB Contract A832-059, April 30, 1991. |  | [1]
351 | Oil Field - Tank | propane | 671 | 0.1836 | Propane | 44.0956 | 2 | 10.1387 | 0 | 0 | Oil Field - Tank | D | None | 2013-05-25 | 50 well heavy oil composite samples | 100 | TOG | Representative mix of samples was designed to group numerous components into systems of varying complexity and function. Within each system, the nature of fugitive emissions from various components is considered identical or very similar. For example, t | TOG | C | TRUE | 1989 | 5 | 2 | 4 | California |  | 4.4 | 28.9076 | 671 | 0.1836 | -99 | N/A | GC-MS | 74-98-6 |  | 43204 | TRUE | FALSE | Propane | N_PROP | 44.0956 | FALSE | A. Censullo, California Polytechic State University, San Luis Obispo, "Development of Species Profiles for Selected Organic Emission Sources; Volume I: Oil Field Fugitive Emissions", ARB Contract A832-059, April 30, 1991. |  | [1]
352 | Oil Field - Tank | c10_comp | 1924 | 0.556 | C-10 Compounds | 142.2817 | X | 0.15905 | 0 | 0 | Oil Field - Tank | D | None | 2013-05-25 | 50 well heavy oil composite samples | 100 | TOG | Representative mix of samples was designed to group numerous components into systems of varying complexity and function. Within each system, the nature of fugitive emissions from various components is considered identical or very similar. For example, t | TOG | C | TRUE | 1989 | 5 | 2 | 4 | California |  | 4.4 | 28.9076 | 1924 | 0.556 | -99 | N/A | GC-MS | N/A |  | 99110 | FALSE | FALSE | C-10 Compounds | S646 | 142.2817 | FALSE | A. Censullo, California Polytechic State University, San Luis Obispo, "Development of Species Profiles for Selected Organic Emission Sources; Volume I: Oil Field Fugitive Emissions", ARB Contract A832-059, April 30, 1991. |  | [1]
353 | Oil Field - Tank | c11_comp | 1929 | 0.1279 | C-11 Compounds | 156.3083 | X | 0.024647 | 0 | 0 | Oil Field - Tank | D | None | 2013-05-25 | 50 well heavy oil composite samples | 100 | TOG | Representative mix of samples was designed to group numerous components into systems of varying complexity and function. Within each system, the nature of fugitive emissions from various components is considered identical or very similar. For example, t | TOG | C | TRUE | 1989 | 5 | 2 | 4 | California |  | 4.4 | 28.9076 | 1929 | 0.1279 | -99 | N/A | GC-MS | N/A |  | 99111 | FALSE | FALSE | C-11 Compounds | S647 | 156.3083 | FALSE | A. Censullo, California Polytechic State University, San Luis Obispo, "Development of Species Profiles for Selected Organic Emission Sources; Volume I: Oil Field Fugitive Emissions", ARB Contract A832-059, April 30, 1991. |  | [1]
354 | Oil Field - Tank | c5_comp | 1986 | 0.0553 | C-5 Compounds | 72.1488 | X | 2.1163 | 0 | 0 | Oil Field - Tank | D | None | 2013-05-25 | 50 well heavy oil composite samples | 100 | TOG | Representative mix of samples was designed to group numerous components into systems of varying complexity and function. Within each system, the nature of fugitive emissions from various components is considered identical or very similar. For example, t | TOG | C | TRUE | 1989 | 5 | 2 | 4 | California |  | 4.4 | 28.9076 | 1986 | 0.0553 | -99 | N/A | GC-MS | N/A |  | 99105 | FALSE | FALSE | C-5 Compounds | S641 | 72.1488 | FALSE | A. Censullo, California Polytechic State University, San Luis Obispo, "Development of Species Profiles for Selected Organic Emission Sources; Volume I: Oil Field Fugitive Emissions", ARB Contract A832-059, April 30, 1991. |  | [1]
355 | Oil Field - Tank | c6_comp | 1999 | 0.0935 | C-6 Compounds | 86.1754 | X | 3.971 | 0 | 0 | Oil Field - Tank | D | None | 2013-05-25 | 50 well heavy oil composite samples | 100 | TOG | Representative mix of samples was designed to group numerous components into systems of varying complexity and function. Within each system, the nature of fugitive emissions from various components is considered identical or very similar. For example, t | TOG | C | TRUE | 1989 | 5 | 2 | 4 | California |  | 4.4 | 28.9076 | 1999 | 0.0935 | -99 | N/A | GC-MS | N/A |  | 99106 | FALSE | FALSE | C-6 Compounds | S642 | 86.1754 | FALSE | A. Censullo, California Polytechic State University, San Luis Obispo, "Development of Species Profiles for Selected Organic Emission Sources; Volume I: Oil Field Fugitive Emissions", ARB Contract A832-059, April 30, 1991. |  | [1]
356 | Oil Field - Tank | c7_comp | 2005 | 0.1773 | C-7 Compounds | 100.2019 | X | 2.5254 | 0 | 0 | Oil Field - Tank | D | None | 2013-05-25 | 50 well heavy oil composite samples | 100 | TOG | Representative mix of samples was designed to group numerous components into systems of varying complexity and function. Within each system, the nature of fugitive emissions from various components is considered identical or very similar. For example, t | TOG | C | TRUE | 1989 | 5 | 2 | 4 | California |  | 4.4 | 28.9076 | 2005 | 0.1773 | -99 | N/A | GC-MS | N/A |  | 99107 | FALSE | FALSE | C-7 Compounds | S643 | 100.2019 | FALSE | A. Censullo, California Polytechic State University, San Luis Obispo, "Development of Species Profiles for Selected Organic Emission Sources; Volume I: Oil Field Fugitive Emissions", ARB Contract A832-059, April 30, 1991. |  | [1]
357 | Oil Field - Tank | c8_comp | 2011 | 0.654 | C-8 Compounds | 113.2116 | X | 1.3164 | 0 | 0 | Oil Field - Tank | D | None | 2013-05-25 | 50 well heavy oil composite samples | 100 | TOG | Representative mix of samples was designed to group numerous components into systems of varying complexity and function. Within each system, the nature of fugitive emissions from various components is considered identical or very similar. For example, t | TOG | C | TRUE | 1989 | 5 | 2 | 4 | California |  | 4.4 | 28.9076 | 2011 | 0.654 | -99 | N/A | GC-MS | N/A |  | 99108 | FALSE | FALSE | C-8 Compounds | S644 | 113.2116 | FALSE | A. Censullo, California Polytechic State University, San Luis Obispo, "Development of Species Profiles for Selected Organic Emission Sources; Volume I: Oil Field Fugitive Emissions", ARB Contract A832-059, April 30, 1991. |  | [1]
358 | Oil Field - Tank | c9_comp | 2018 | 0.8882 | C-9 Compounds | 127.2392 | X | 0.54975 | 0 | 0 | Oil Field - Tank | D | None | 2013-05-25 | 50 well heavy oil composite samples | 100 | TOG | Representative mix of samples was designed to group numerous components into systems of varying complexity and function. Within each system, the nature of fugitive emissions from various components is considered identical or very similar. For example, t | TOG | C | TRUE | 1989 | 5 | 2 | 4 | California |  | 4.4 | 28.9076 | 2018 | 0.8882 | -99 | N/A | GC-MS | N/A |  | 99109 | FALSE | FALSE | C-9 Compounds | S645 | 127.2392 | FALSE | A. Censullo, California Polytechic State University, San Luis Obispo, "Development of Species Profiles for Selected Organic Emission Sources; Volume I: Oil Field Fugitive Emissions", ARB Contract A832-059, April 30, 1991. |  | [1]
359 | Oil Field - Tank | trimethben123 | 25 | 0.0057 | 1,2,3-trimethylbenzene | 120.1916 | 1 | 0.01056 | 0 | 0 | Oil Field - Tank | D | None | 2013-05-25 | 50 well heavy oil composite samples | 100 | TOG | Representative mix of samples was designed to group numerous components into systems of varying complexity and function. Within each system, the nature of fugitive emissions from various components is considered identical or very similar. For example, t | TOG | C | TRUE | 1989 | 5 | 2 | 4 | California |  | 4.4 | 90.2853 | 25 | 0.0057 | -99 | N/A | GC-MS | 526-73-8 |  | 45225 | TRUE | FALSE | 1,2,3-trimethylbenzene | BZ123M | 120.1916 | FALSE | A. Censullo, California Polytechic State University, San Luis Obispo, "Development of Species Profiles for Selected Organic Emission Sources; Volume I: Oil Field Fugitive Emissions", ARB Contract A832-059, April 30, 1991. |  | [1]
360 | Oil Field - Tank | trimetben124 | 30 | 0.0139 | 1,2,4-trimethylbenzene (1,3,4-trimethylbenzene) | 120.1916 | 1 | 0.0114 | 0 | 0 | Oil Field - Tank | D | None | 2013-05-25 | 50 well heavy oil composite samples | 100 | TOG | Representative mix of samples was designed to group numerous components into systems of varying complexity and function. Within each system, the nature of fugitive emissions from various components is considered identical or very similar. For example, t | TOG | C | TRUE | 1989 | 5 | 2 | 4 | California |  | 4.4 | 90.2853 | 30 | 0.0139 | -99 | N/A | GC-MS | 95-63-6 |  |  | TRUE | FALSE | 1,2,4-trimethylbenzene (1,3,4-trimethylbenzene) | BZ124M | 120.1916 | FALSE | A. Censullo, California Polytechic State University, San Luis Obispo, "Development of Species Profiles for Selected Organic Emission Sources; Volume I: Oil Field Fugitive Emissions", ARB Contract A832-059, April 30, 1991. |  | [1]
361 | Oil Field - Tank | dietben12 | 36 | 0.0041 | 1,2-diethylbenzene (ortho) | 134.2182 | X | 0.0031134 | 0 | 0 | Oil Field - Tank | D | None | 2013-05-25 | 50 well heavy oil composite samples | 100 | TOG | Representative mix of samples was designed to group numerous components into systems of varying complexity and function. Within each system, the nature of fugitive emissions from various components is considered identical or very similar. For example, t | TOG | C | TRUE | 1989 | 5 | 2 | 4 | California |  | 4.4 | 90.2853 | 36 | 0.0041 | -99 | N/A | GC-MS | 135-01-3 |  | 98154 | FALSE | FALSE | 1,2-diethylbenzene (ortho) |  | 134.2182 | FALSE | A. Censullo, California Polytechic State University, San Luis Obispo, "Development of Species Profiles for Selected Organic Emission Sources; Volume I: Oil Field Fugitive Emissions", ARB Contract A832-059, April 30, 1991. |  | [1]
362 | Oil Field - Tank | trimethben135 | 44 | 0.0116 | 1,3,5-trimethylbenzene | 120.1916 | 1 | 0.013047 | 0 | 0 | Oil Field - Tank | D | None | 2013-05-25 | 50 well heavy oil composite samples | 100 | TOG | Representative mix of samples was designed to group numerous components into systems of varying complexity and function. Within each system, the nature of fugitive emissions from various components is considered identical or very similar. For example, t | TOG | C | TRUE | 1989 | 5 | 2 | 4 | California |  | 4.4 | 90.2853 | 44 | 0.0116 | -99 | N/A | GC-MS | 108-67-8 |  | 45207 | TRUE | FALSE | 1,3,5-trimethylbenzene | BZ135M | 120.1916 | FALSE | A. Censullo, California Polytechic State University, San Luis Obispo, "Development of Species Profiles for Selected Organic Emission Sources; Volume I: Oil Field Fugitive Emissions", ARB Contract A832-059, April 30, 1991. |  | [1]
363 | Oil Field - Tank | dietben13 | 51 | 0.0015 | 1,3-diethylbenzene (meta) | 134.2182 | X | 0.00198 | 0 | 0 | Oil Field - Tank | D | None | 2013-05-25 | 50 well heavy oil composite samples | 100 | TOG | Representative mix of samples was designed to group numerous components into systems of varying complexity and function. Within each system, the nature of fugitive emissions from various components is considered identical or very similar. For example, t | TOG | C | TRUE | 1989 | 5 | 2 | 4 | California |  | 4.4 | 90.2853 | 51 | 0.0015 | -99 | N/A | GC-MS | 141-93-5 |  | 45113 | TRUE | FALSE | 1,3-diethylbenzene (meta) | DETBZ1 | 134.2182 | FALSE | A. Censullo, California Polytechic State University, San Luis Obispo, "Development of Species Profiles for Selected Organic Emission Sources; Volume I: Oil Field Fugitive Emissions", ARB Contract A832-059, April 30, 1991. |  | [1]
364 | Oil Field - Tank | dietben14 | 59 | 0.0225 | 1,4-diethylbenzene (para) | 134.2182 | X | 0.0042867 | 0 | 0 | Oil Field - Tank | D | None | 2013-05-25 | 50 well heavy oil composite samples | 100 | TOG | Representative mix of samples was designed to group numerous components into systems of varying complexity and function. Within each system, the nature of fugitive emissions from various components is considered identical or very similar. For example, t | TOG | C | TRUE | 1989 | 5 | 2 | 4 | California |  | 4.4 | 90.2853 | 59 | 0.0225 | -99 | N/A | GC-MS | 105-05-5 |  | 45114 | TRUE | FALSE | 1,4-diethylbenzene (para) | DETBZ2 | 134.2182 | FALSE | A. Censullo, California Polytechic State University, San Luis Obispo, "Development of Species Profiles for Selected Organic Emission Sources; Volume I: Oil Field Fugitive Emissions", ARB Contract A832-059, April 30, 1991. |  | [1]
365 | Oil Field - Tank | ethben12 | 80 | 0.0158 | 1-Methyl-2-ethylbenzene | 120.1916 | 1 | 0.01298 | 0 | 0 | Oil Field - Tank | D | None | 2013-05-25 | 50 well heavy oil composite samples | 100 | TOG | Representative mix of samples was designed to group numerous components into systems of varying complexity and function. Within each system, the nature of fugitive emissions from various components is considered identical or very similar. For example, t | TOG | C | TRUE | 1989 | 5 | 2 | 4 | California |  | 4.4 | 90.2853 | 80 | 0.0158 | -99 | N/A | GC-MS | 611-14-3 |  | 99915 | TRUE | FALSE | 1-Methyl-2-ethylbenzene | O_ETOL | 120.1916 | FALSE | A. Censullo, California Polytechic State University, San Luis Obispo, "Development of Species Profiles for Selected Organic Emission Sources; Volume I: Oil Field Fugitive Emissions", ARB Contract A832-059, April 30, 1991. |  | [1]
366 | Oil Field - Tank | ethben13 | 89 | 0.0097 | 1-Methyl-3-ethylbenzene (3-Ethyltoluene) | 120.1916 | 1 | 0.010893 | 0 | 0 | Oil Field - Tank | D | None | 2013-05-25 | 50 well heavy oil composite samples | 100 | TOG | Representative mix of samples was designed to group numerous components into systems of varying complexity and function. Within each system, the nature of fugitive emissions from various components is considered identical or very similar. For example, t | TOG | C | TRUE | 1989 | 5 | 2 | 4 | California |  | 4.4 | 90.2853 | 89 | 0.0097 | -99 | N/A | GC-MS | 620-14-4 |  | 99912 | TRUE | FALSE | 1-Methyl-3-ethylbenzene (3-Ethyltoluene) | M_ETOL | 120.1916 | FALSE | A. Censullo, California Polytechic State University, San Luis Obispo, "Development of Species Profiles for Selected Organic Emission Sources; Volume I: Oil Field Fugitive Emissions", ARB Contract A832-059, April 30, 1991. |  | [1]
367 | Oil Field - Tank | dimetbut22 | 122 | 0.005 | 2,2-dimethylbutane | 86.1754 | 1 | 0.085387 | 0 | 0 | Oil Field - Tank | D | None | 2013-05-25 | 50 well heavy oil composite samples | 100 | TOG | Representative mix of samples was designed to group numerous components into systems of varying complexity and function. Within each system, the nature of fugitive emissions from various components is considered identical or very similar. For example, t | TOG | C | TRUE | 1989 | 5 | 2 | 4 | California |  | 4.4 | 90.2853 | 122 | 0.005 | -99 | N/A | GC-MS | 75-83-2 |  | 43291 | TRUE | FALSE | 2,2-dimethylbutane | BU22DM | 86.1754 | FALSE | A. Censullo, California Polytechic State University, San Luis Obispo, "Development of Species Profiles for Selected Organic Emission Sources; Volume I: Oil Field Fugitive Emissions", ARB Contract A832-059, April 30, 1991. |  | [1]
368 | Oil Field - Tank | dimethpro | 127 | 0.0554 | 2,2-dimethylpropane | 72.1488 | 1 | 0.097614 | 0 | 0 | Oil Field - Tank | D | None | 2013-05-25 | 50 well heavy oil composite samples | 100 | TOG | Representative mix of samples was designed to group numerous components into systems of varying complexity and function. Within each system, the nature of fugitive emissions from various components is considered identical or very similar. For example, t | TOG | C | TRUE | 1989 | 5 | 2 | 4 | California |  | 4.4 | 90.2853 | 127 | 0.0554 | -99 | N/A | GC-MS | 463-82-1 |  | 98130 | FALSE | FALSE | 2,2-dimethylpropane |  | 72.1488 | FALSE | A. Censullo, California Polytechic State University, San Luis Obispo, "Development of Species Profiles for Selected Organic Emission Sources; Volume I: Oil Field Fugitive Emissions", ARB Contract A832-059, April 30, 1991. |  | [1]
369 | Oil Field - Tank | trimentpen3 | 130 | 0.0027 | 2,3,4-trimethylpentane | 114.2285 | 1 | 0.22004 | 0 | 0 | Oil Field - Tank | D | None | 2013-05-25 | 50 well heavy oil composite samples | 100 | TOG | Representative mix of samples was designed to group numerous components into systems of varying complexity and function. Within each system, the nature of fugitive emissions from various components is considered identical or very similar. For example, t | TOG | C | TRUE | 1989 | 5 | 2 | 4 | California |  | 4.4 | 90.2853 | 130 | 0.0027 | -99 | N/A | GC-MS | 565-75-3 |  | 43279 | TRUE | FALSE | 2,3,4-trimethylpentane | PA234M | 114.2285 | FALSE | A. Censullo, California Polytechic State University, San Luis Obispo, "Development of Species Profiles for Selected Organic Emission Sources; Volume I: Oil Field Fugitive Emissions", ARB Contract A832-059, April 30, 1991. |  | [1]
370 | Oil Field - Tank | dimetbut | 136 | 0.0011 | 2,3-dimethylbutane | 86.1754 | 1 | 0.22726 | 0 | 0 | Oil Field - Tank | D | None | 2013-05-25 | 50 well heavy oil composite samples | 100 | TOG | Representative mix of samples was designed to group numerous components into systems of varying complexity and function. Within each system, the nature of fugitive emissions from various components is considered identical or very similar. For example, t | TOG | C | TRUE | 1989 | 5 | 2 | 4 | California |  | 4.4 | 90.2853 | 136 | 0.0011 | -99 | N/A | GC-MS | 79-29-8 |  | 98001 | TRUE | FALSE | 2,3-dimethylbutane | BU23DM | 86.1754 | FALSE | A. Censullo, California Polytechic State University, San Luis Obispo, "Development of Species Profiles for Selected Organic Emission Sources; Volume I: Oil Field Fugitive Emissions", ARB Contract A832-059, April 30, 1991. |  | [1]
371 | Oil Field - Tank | twometpen | 199 | 0.0031 | 2-methylpentane (isohexane) | 86.1754 | 1 | 0.9312 | 0 | 0 | Oil Field - Tank | D | None | 2013-05-25 | 50 well heavy oil composite samples | 100 | TOG | Representative mix of samples was designed to group numerous components into systems of varying complexity and function. Within each system, the nature of fugitive emissions from various components is considered identical or very similar. For example, t | TOG | C | TRUE | 1989 | 5 | 2 | 4 | California |  | 4.4 | 90.2853 | 199 | 0.0031 | -99 | N/A | GC-MS | 107-83-5 |  | 43229 | TRUE | FALSE | 2-methylpentane (isohexane) | PENA2M | 86.1754 | FALSE | A. Censullo, California Polytechic State University, San Luis Obispo, "Development of Species Profiles for Selected Organic Emission Sources; Volume I: Oil Field Fugitive Emissions", ARB Contract A832-059, April 30, 1991. |  | [1]
372 | Oil Field - Tank | benzene | 302 | 0.005 | Benzene | 78.1118 | 1 | 0.24519 | 0 | 0 | Oil Field - Tank | D | None | 2013-05-25 | 50 well heavy oil composite samples | 100 | TOG | Representative mix of samples was designed to group numerous components into systems of varying complexity and function. Within each system, the nature of fugitive emissions from various components is considered identical or very similar. For example, t | TOG | C | TRUE | 1989 | 5 | 2 | 4 | California |  | 4.4 | 90.2853 | 302 | 0.005 | -99 | N/A | GC-MS | 71-43-2 |  | 45201 | TRUE | TRUE | Benzene | BENZE | 78.1118 | FALSE | A. Censullo, California Polytechic State University, San Luis Obispo, "Development of Species Profiles for Selected Organic Emission Sources; Volume I: Oil Field Fugitive Emissions", ARB Contract A832-059, April 30, 1991. |  | [1]
373 | Oil Field - Tank | ethane | 438 | 0.6958 | Ethane | 30.069 | 2 | 5.7174 | 0 | 0 | Oil Field - Tank | D | None | 2013-05-25 | 50 well heavy oil composite samples | 100 | TOG | Representative mix of samples was designed to group numerous components into systems of varying complexity and function. Within each system, the nature of fugitive emissions from various components is considered identical or very similar. For example, t | TOG | C | TRUE | 1989 | 5 | 2 | 4 | California |  | 4.4 | 90.2853 | 438 | 0.6958 | -99 | N/A | GC-MS | 74-84-0 |  | 43202 | TRUE | FALSE | Ethane | ETHANE | 30.069 | TRUE | A. Censullo, California Polytechic State University, San Luis Obispo, "Development of Species Profiles for Selected Organic Emission Sources; Volume I: Oil Field Fugitive Emissions", ARB Contract A832-059, April 30, 1991. |  | [1]
374 | Oil Field - Tank | ethyl_benz | 449 | 0.0051 | Ethylbenzene | 106.165 | 1 | 0.12062 | 0 | 0 | Oil Field - Tank | D | None | 2013-05-25 | 50 well heavy oil composite samples | 100 | TOG | Representative mix of samples was designed to group numerous components into systems of varying complexity and function. Within each system, the nature of fugitive emissions from various components is considered identical or very similar. For example, t | TOG | C | TRUE | 1989 | 5 | 2 | 4 | California |  | 4.4 | 90.2853 | 449 | 0.0051 | -99 | N/A | GC-MS | 100-41-4 |  | 45203 | TRUE | TRUE | Ethylbenzene | ETBZ | 106.165 | FALSE | A. Censullo, California Polytechic State University, San Luis Obispo, "Development of Species Profiles for Selected Organic Emission Sources; Volume I: Oil Field Fugitive Emissions", ARB Contract A832-059, April 30, 1991. |  | [1]
375 | Oil Field - Tank | isobut | 491 | 0.0213 | Isobutane | 58.1222 | 1 | 3.2563 | 0 | 0 | Oil Field - Tank | D | None | 2013-05-25 | 50 well heavy oil composite samples | 100 | TOG | Representative mix of samples was designed to group numerous components into systems of varying complexity and function. Within each system, the nature of fugitive emissions from various components is considered identical or very similar. For example, t | TOG | C | TRUE | 1989 | 5 | 2 | 4 | California |  | 4.4 | 90.2853 | 491 | 0.0213 | -99 | N/A | GC-MS | 75-28-5 |  | 43214 | TRUE | FALSE | Isobutane | I_BUTA | 58.1222 | FALSE | A. Censullo, California Polytechic State University, San Luis Obispo, "Development of Species Profiles for Selected Organic Emission Sources; Volume I: Oil Field Fugitive Emissions", ARB Contract A832-059, April 30, 1991. |  | [1]
376 | Oil Field - Tank | isopentane | 508 | 0.008 | Isopentane (2-Methylbutane) | 72.1488 | 1 | 3.398 | 0 | 0 | Oil Field - Tank | D | None | 2013-05-25 | 50 well heavy oil composite samples | 100 | TOG | Representative mix of samples was designed to group numerous components into systems of varying complexity and function. Within each system, the nature of fugitive emissions from various components is considered identical or very similar. For example, t | TOG | C | TRUE | 1989 | 5 | 2 | 4 | California |  | 4.4 | 90.2853 | 508 | 0.008 | -99 | N/A | GC-MS | 78-78-4 |  | 98132 | TRUE | FALSE | Isopentane (2-Methylbutane) | IPENTA | 72.1488 | FALSE | A. Censullo, California Polytechic State University, San Luis Obispo, "Development of Species Profiles for Selected Organic Emission Sources; Volume I: Oil Field Fugitive Emissions", ARB Contract A832-059, April 30, 1991. |  | [1]
377 | Oil Field - Tank | methane | 529 | 98.1966 | Methane | 16.0425 | 2 | 44.5188 | 0 | 0 | Oil Field - Tank | D | None | 2013-05-25 | 50 well heavy oil composite samples | 100 | TOG | Representative mix of samples was designed to group numerous components into systems of varying complexity and function. Within each system, the nature of fugitive emissions from various components is considered identical or very similar. For example, t | TOG | C | TRUE | 1989 | 5 | 2 | 4 | California |  | 4.4 | 90.2853 | 529 | 98.1966 | -99 | N/A | GC-MS | 74-82-8 |  | 43201 | FALSE | FALSE | Methane |  | 16.0425 | TRUE | A. Censullo, California Polytechic State University, San Luis Obispo, "Development of Species Profiles for Selected Organic Emission Sources; Volume I: Oil Field Fugitive Emissions", ARB Contract A832-059, April 30, 1991. |  | [1]
378 | Oil Field - Tank | methcychex | 550 | 0.0012 | Methylcyclohexane | 98.1861 | 1 | 0.52063 | 0 | 0 | Oil Field - Tank | D | None | 2013-05-25 | 50 well heavy oil composite samples | 100 | TOG | Representative mix of samples was designed to group numerous components into systems of varying complexity and function. Within each system, the nature of fugitive emissions from various components is considered identical or very similar. For example, t | TOG | C | TRUE | 1989 | 5 | 2 | 4 | California |  | 4.4 | 90.2853 | 550 | 0.0012 | -99 | N/A | GC-MS | 108-87-2 |  | 43261 | TRUE | FALSE | Methylcyclohexane | MECYHX | 98.1861 | FALSE | A. Censullo, California Polytechic State University, San Luis Obispo, "Development of Species Profiles for Selected Organic Emission Sources; Volume I: Oil Field Fugitive Emissions", ARB Contract A832-059, April 30, 1991. |  | [1]
379 | Oil Field - Tank | N_but | 592 | 0.0335 | N-butane | 58.1222 | 1 | 8.859 | 0 | 0 | Oil Field - Tank | D | None | 2013-05-25 | 50 well heavy oil composite samples | 100 | TOG | Representative mix of samples was designed to group numerous components into systems of varying complexity and function. Within each system, the nature of fugitive emissions from various components is considered identical or very similar. For example, t | TOG | C | TRUE | 1989 | 5 | 2 | 4 | California |  | 4.4 | 90.2853 | 592 | 0.0335 | -99 | N/A | GC-MS | 106-97-8 |  | 43212 | TRUE | FALSE | N-butane | N_BUTA | 58.1222 | FALSE | A. Censullo, California Polytechic State University, San Luis Obispo, "Development of Species Profiles for Selected Organic Emission Sources; Volume I: Oil Field Fugitive Emissions", ARB Contract A832-059, April 30, 1991. |  | [1]
380 | Oil Field - Tank | N_dec | 598 | 0.0244 | N-decane | 142.2817 | 1 | 0.017527 | 0 | 0 | Oil Field - Tank | D | None | 2013-05-25 | 50 well heavy oil composite samples | 100 | TOG | Representative mix of samples was designed to group numerous components into systems of varying complexity and function. Within each system, the nature of fugitive emissions from various components is considered identical or very similar. For example, t | TOG | C | TRUE | 1989 | 5 | 2 | 4 | California |  | 4.4 | 90.2853 | 598 | 0.0244 | -99 | N/A | GC-MS | 124-18-5 |  | 43238 | TRUE | FALSE | N-decane | N_DEC | 142.2817 | FALSE | A. Censullo, California Polytechic State University, San Luis Obispo, "Development of Species Profiles for Selected Organic Emission Sources; Volume I: Oil Field Fugitive Emissions", ARB Contract A832-059, April 30, 1991. |  | [1]
381 | Oil Field - Tank | N_hep | 600 | 0.0009 | N-heptane | 100.2019 | 1 | 0.55093 | 0 | 0 | Oil Field - Tank | D | None | 2013-05-25 | 50 well heavy oil composite samples | 100 | TOG | Representative mix of samples was designed to group numerous components into systems of varying complexity and function. Within each system, the nature of fugitive emissions from various components is considered identical or very similar. For example, t | TOG | C | TRUE | 1989 | 5 | 2 | 4 | California |  | 4.4 | 90.2853 | 600 | 0.0009 | -99 | N/A | GC-MS | 142-82-5 |  | 43232 | TRUE | FALSE | N-heptane | N_HEPT | 100.2019 | FALSE | A. Censullo, California Polytechic State University, San Luis Obispo, "Development of Species Profiles for Selected Organic Emission Sources; Volume I: Oil Field Fugitive Emissions", ARB Contract A832-059, April 30, 1991. |  | [1]
382 | Oil Field - Tank | N_hex | 601 | 0.0038 | N-hexane | 86.1754 | 1 | 1.4245 | 0 | 0 | Oil Field - Tank | D | None | 2013-05-25 | 50 well heavy oil composite samples | 100 | TOG | Representative mix of samples was designed to group numerous components into systems of varying complexity and function. Within each system, the nature of fugitive emissions from various components is considered identical or very similar. For example, t | TOG | C | TRUE | 1989 | 5 | 2 | 4 | California |  | 4.4 | 90.2853 | 601 | 0.0038 | -99 | N/A | GC-MS | 110-54-3 |  | 43231 | TRUE | TRUE | N-hexane | N_HEX | 86.1754 | FALSE | A. Censullo, California Polytechic State University, San Luis Obispo, "Development of Species Profiles for Selected Organic Emission Sources; Volume I: Oil Field Fugitive Emissions", ARB Contract A832-059, April 30, 1991. |  | [1]
383 | Oil Field - Tank | N_nonane | 603 | 0.0074 | N-nonane | 128.2551 | 1 | 0.060467 | 0 | 0 | Oil Field - Tank | D | None | 2013-05-25 | 50 well heavy oil composite samples | 100 | TOG | Representative mix of samples was designed to group numerous components into systems of varying complexity and function. Within each system, the nature of fugitive emissions from various components is considered identical or very similar. For example, t | TOG | C | TRUE | 1989 | 5 | 2 | 4 | California |  | 4.4 | 90.2853 | 603 | 0.0074 | -99 | N/A | GC-MS | 111-84-2 |  | 43235 | TRUE | FALSE | N-nonane | N_NON | 128.2551 | FALSE | A. Censullo, California Polytechic State University, San Luis Obispo, "Development of Species Profiles for Selected Organic Emission Sources; Volume I: Oil Field Fugitive Emissions", ARB Contract A832-059, April 30, 1991. |  | [1]
384 | Oil Field - Tank | N_octane | 604 | 0.0039 | N-octane | 114.2285 | 1 | 0.2159 | 0 | 0 | Oil Field - Tank | D | None | 2013-05-25 | 50 well heavy oil composite samples | 100 | TOG | Representative mix of samples was designed to group numerous components into systems of varying complexity and function. Within each system, the nature of fugitive emissions from various components is considered identical or very similar. For example, t | TOG | C | TRUE | 1989 | 5 | 2 | 4 | California |  | 4.4 | 90.2853 | 604 | 0.0039 | -99 | N/A | GC-MS | 111-65-9 |  | 43233 | TRUE | FALSE | N-octane | N_OCT | 114.2285 | FALSE | A. Censullo, California Polytechic State University, San Luis Obispo, "Development of Species Profiles for Selected Organic Emission Sources; Volume I: Oil Field Fugitive Emissions", ARB Contract A832-059, April 30, 1991. |  | [1]
385 | Oil Field - Tank | N_pentane | 605 | 0.0079 | N-pentane | 72.1488 | 1 | 3.2465 | 0 | 0 | Oil Field - Tank | D | None | 2013-05-25 | 50 well heavy oil composite samples | 100 | TOG | Representative mix of samples was designed to group numerous components into systems of varying complexity and function. Within each system, the nature of fugitive emissions from various components is considered identical or very similar. For example, t | TOG | C | TRUE | 1989 | 5 | 2 | 4 | California |  | 4.4 | 90.2853 | 605 | 0.0079 | -99 | N/A | GC-MS | 109-66-0 |  | 43220 | TRUE | FALSE | N-pentane | N_PENT | 72.1488 | FALSE | A. Censullo, California Polytechic State University, San Luis Obispo, "Development of Species Profiles for Selected Organic Emission Sources; Volume I: Oil Field Fugitive Emissions", ARB Contract A832-059, April 30, 1991. |  | [1]
386 | Oil Field - Tank | N_proben | 608 | 0.0064 | N-propylbenzene | 120.1916 | 1 | 0.020194 | 0 | 0 | Oil Field - Tank | D | None | 2013-05-25 | 50 well heavy oil composite samples | 100 | TOG | Representative mix of samples was designed to group numerous components into systems of varying complexity and function. Within each system, the nature of fugitive emissions from various components is considered identical or very similar. For example, t | TOG | C | TRUE | 1989 | 5 | 2 | 4 | California |  | 4.4 | 90.2853 | 608 | 0.0064 | -99 | N/A | GC-MS | 103-65-1 |  | 45209 | TRUE | FALSE | N-propylbenzene | N_PRBZ | 120.1916 | FALSE | A. Censullo, California Polytechic State University, San Luis Obispo, "Development of Species Profiles for Selected Organic Emission Sources; Volume I: Oil Field Fugitive Emissions", ARB Contract A832-059, April 30, 1991. |  | [1]
387 | Oil Field - Tank | O_xylene | 620 | 0.0035 | O-xylene | 106.165 | 1 | 0.05008 | 0 | 0 | Oil Field - Tank | D | None | 2013-05-25 | 50 well heavy oil composite samples | 100 | TOG | Representative mix of samples was designed to group numerous components into systems of varying complexity and function. Within each system, the nature of fugitive emissions from various components is considered identical or very similar. For example, t | TOG | C | TRUE | 1989 | 5 | 2 | 4 | California |  | 4.4 | 90.2853 | 620 | 0.0035 | -99 | N/A | GC-MS | 95-47-6 |  | 45204 | TRUE | TRUE | O-xylene | O_XYL | 106.165 | FALSE | A. Censullo, California Polytechic State University, San Luis Obispo, "Development of Species Profiles for Selected Organic Emission Sources; Volume I: Oil Field Fugitive Emissions", ARB Contract A832-059, April 30, 1991. |  | [1]
388 | Oil Field - Tank | P_xylene | 648 | 0.0046 | P-xylene | 106.165 | 1 | 0.082001 | 0 | 0 | Oil Field - Tank | D | None | 2013-05-25 | 50 well heavy oil composite samples | 100 | TOG | Representative mix of samples was designed to group numerous components into systems of varying complexity and function. Within each system, the nature of fugitive emissions from various components is considered identical or very similar. For example, t | TOG | C | TRUE | 1989 | 5 | 2 | 4 | California |  | 4.4 | 90.2853 | 648 | 0.0046 | -99 | N/A | GC-MS | 106-42-3 |  | 45206 | FALSE | TRUE | P-xylene | P_XYL | 106.165 | FALSE | A. Censullo, California Polytechic State University, San Luis Obispo, "Development of Species Profiles for Selected Organic Emission Sources; Volume I: Oil Field Fugitive Emissions", ARB Contract A832-059, April 30, 1991. |  | [1]
389 | Oil Field - Tank | propane | 671 | 0.1861 | Propane | 44.0956 | 2 | 10.1387 | 0 | 0 | Oil Field - Tank | D | None | 2013-05-25 | 50 well heavy oil composite samples | 100 | TOG | Representative mix of samples was designed to group numerous components into systems of varying complexity and function. Within each system, the nature of fugitive emissions from various components is considered identical or very similar. For example, t | TOG | C | TRUE | 1989 | 5 | 2 | 4 | California |  | 4.4 | 90.2853 | 671 | 0.1861 | -99 | N/A | GC-MS | 74-98-6 |  | 43204 | TRUE | FALSE | Propane | N_PROP | 44.0956 | FALSE | A. Censullo, California Polytechic State University, San Luis Obispo, "Development of Species Profiles for Selected Organic Emission Sources; Volume I: Oil Field Fugitive Emissions", ARB Contract A832-059, April 30, 1991. |  | [1]
390 | Oil Field - Tank | toluene | 717 | 0.0038 | Toluene | 92.1384 | 1 | 0.21632 | 0 | 0 | Oil Field - Tank | D | None | 2013-05-25 | 50 well heavy oil composite samples | 100 | TOG | Representative mix of samples was designed to group numerous components into systems of varying complexity and function. Within each system, the nature of fugitive emissions from various components is considered identical or very similar. For example, t | TOG | C | TRUE | 1989 | 5 | 2 | 4 | California |  | 4.4 | 90.2853 | 717 | 0.0038 | -99 | N/A | GC-MS | 108-88-3 |  | 45202 | TRUE | TRUE | Toluene | TOLUE | 92.1384 | FALSE | A. Censullo, California Polytechic State University, San Luis Obispo, "Development of Species Profiles for Selected Organic Emission Sources; Volume I: Oil Field Fugitive Emissions", ARB Contract A832-059, April 30, 1991. |  | [1]
391 | Oil Field - Tank | betben | 981 | 0.0203 | Butylbenzene | 134.2182 | 1 | 0.0042534 | 0 | 0 | Oil Field - Tank | D | None | 2013-05-25 | 50 well heavy oil composite samples | 100 | TOG | Representative mix of samples was designed to group numerous components into systems of varying complexity and function. Within each system, the nature of fugitive emissions from various components is considered identical or very similar. For example, t | TOG | C | TRUE | 1989 | 5 | 2 | 4 | California |  | 4.4 | 90.2853 | 981 | 0.0203 | -99 | N/A | GC-MS | 68411-44-9 |  |  | FALSE | FALSE | Butylbenzene | BUTB | 134.2182 | FALSE | A. Censullo, California Polytechic State University, San Luis Obispo, "Development of Species Profiles for Selected Organic Emission Sources; Volume I: Oil Field Fugitive Emissions", ARB Contract A832-059, April 30, 1991. |  | [1]
392 | Oil Field - Tank | c10_comp | 1924 | 0.2885 | C-10 Compounds | 142.2817 | X | 0.15905 | 0 | 0 | Oil Field - Tank | D | None | 2013-05-25 | 50 well heavy oil composite samples | 100 | TOG | Representative mix of samples was designed to group numerous components into systems of varying complexity and function. Within each system, the nature of fugitive emissions from various components is considered identical or very similar. For example, t | TOG | C | TRUE | 1989 | 5 | 2 | 4 | California |  | 4.4 | 90.2853 | 1924 | 0.2885 | -99 | N/A | GC-MS | N/A |  | 99110 | FALSE | FALSE | C-10 Compounds | S646 | 142.2817 | FALSE | A. Censullo, California Polytechic State University, San Luis Obispo, "Development of Species Profiles for Selected Organic Emission Sources; Volume I: Oil Field Fugitive Emissions", ARB Contract A832-059, April 30, 1991. |  | [1]
393 | Oil Field - Tank | c5_comp | 1986 | 0.0126 | C-5 Compounds | 72.1488 | X | 2.1163 | 0 | 0 | Oil Field - Tank | D | None | 2013-05-25 | 50 well heavy oil composite samples | 100 | TOG | Representative mix of samples was designed to group numerous components into systems of varying complexity and function. Within each system, the nature of fugitive emissions from various components is considered identical or very similar. For example, t | TOG | C | TRUE | 1989 | 5 | 2 | 4 | California |  | 4.4 | 90.2853 | 1986 | 0.0126 | -99 | N/A | GC-MS | N/A |  | 99105 | FALSE | FALSE | C-5 Compounds | S641 | 72.1488 | FALSE | A. Censullo, California Polytechic State University, San Luis Obispo, "Development of Species Profiles for Selected Organic Emission Sources; Volume I: Oil Field Fugitive Emissions", ARB Contract A832-059, April 30, 1991. |  | [1]
394 | Oil Field - Tank | c6_comp | 1999 | 0.0171 | C-6 Compounds | 86.1754 | X | 3.971 | 0 | 0 | Oil Field - Tank | D | None | 2013-05-25 | 50 well heavy oil composite samples | 100 | TOG | Representative mix of samples was designed to group numerous components into systems of varying complexity and function. Within each system, the nature of fugitive emissions from various components is considered identical or very similar. For example, t | TOG | C | TRUE | 1989 | 5 | 2 | 4 | California |  | 4.4 | 90.2853 | 1999 | 0.0171 | -99 | N/A | GC-MS | N/A |  | 99106 | FALSE | FALSE | C-6 Compounds | S642 | 86.1754 | FALSE | A. Censullo, California Polytechic State University, San Luis Obispo, "Development of Species Profiles for Selected Organic Emission Sources; Volume I: Oil Field Fugitive Emissions", ARB Contract A832-059, April 30, 1991. |  | [1]
395 | Oil Field - Tank | c7_comp | 2005 | 0.0106 | C-7 Compounds | 100.2019 | X | 2.5254 | 0 | 0 | Oil Field - Tank | D | None | 2013-05-25 | 50 well heavy oil composite samples | 100 | TOG | Representative mix of samples was designed to group numerous components into systems of varying complexity and function. Within each system, the nature of fugitive emissions from various components is considered identical or very similar. For example, t | TOG | C | TRUE | 1989 | 5 | 2 | 4 | California |  | 4.4 | 90.2853 | 2005 | 0.0106 | -99 | N/A | GC-MS | N/A |  | 99107 | FALSE | FALSE | C-7 Compounds | S643 | 100.2019 | FALSE | A. Censullo, California Polytechic State University, San Luis Obispo, "Development of Species Profiles for Selected Organic Emission Sources; Volume I: Oil Field Fugitive Emissions", ARB Contract A832-059, April 30, 1991. |  | [1]
396 | Oil Field - Tank | c8_comp | 2011 | 0.0655 | C-8 Compounds | 113.2116 | X | 1.3164 | 0 | 0 | Oil Field - Tank | D | None | 2013-05-25 | 50 well heavy oil composite samples | 100 | TOG | Representative mix of samples was designed to group numerous components into systems of varying complexity and function. Within each system, the nature of fugitive emissions from various components is considered identical or very similar. For example, t | TOG | C | TRUE | 1989 | 5 | 2 | 4 | California |  | 4.4 | 90.2853 | 2011 | 0.0655 | -99 | N/A | GC-MS | N/A |  | 99108 | FALSE | FALSE | C-8 Compounds | S644 | 113.2116 | FALSE | A. Censullo, California Polytechic State University, San Luis Obispo, "Development of Species Profiles for Selected Organic Emission Sources; Volume I: Oil Field Fugitive Emissions", ARB Contract A832-059, April 30, 1991. |  | [1]
397 | Oil Field - Tank | c9_comp | 2018 | 0.211 | C-9 Compounds | 127.2392 | X | 0.54975 | 0 | 0 | Oil Field - Tank | D | None | 2013-05-25 | 50 well heavy oil composite samples | 100 | TOG | Representative mix of samples was designed to group numerous components into systems of varying complexity and function. Within each system, the nature of fugitive emissions from various components is considered identical or very similar. For example, t | TOG | C | TRUE | 1989 | 5 | 2 | 4 | California |  | 4.4 | 90.2853 | 2018 | 0.211 | -99 | N/A | GC-MS | N/A |  | 99109 | FALSE | FALSE | C-9 Compounds | S645 | 127.2392 | FALSE | A. Censullo, California Polytechic State University, San Luis Obispo, "Development of Species Profiles for Selected Organic Emission Sources; Volume I: Oil Field Fugitive Emissions", ARB Contract A832-059, April 30, 1991. |  | [1]
398 | Oil Field - Tank | trimethben123 | 25 | 0.0068 | 1,2,3-trimethylbenzene | 120.1916 | 1 | 0.01056 | 0 | 0 | Oil Field - Tank | D | None | 2013-05-25 | Composite of 100 samples | 100 | TOG | Representative mix of samples was designed to group numerous components into systems of varying complexity and function. Within each system, the nature of fugitive emissions from various components is considered identical or very similar. For example, t | TOG | C | TRUE | 1989 | 5 | 2 | 4 | California |  | 4.4 | 1.488 | 25 | 0.0068 | -99 | N/A | GC-MS | 526-73-8 |  | 45225 | TRUE | FALSE | 1,2,3-trimethylbenzene | BZ123M | 120.1916 | FALSE | A. Censullo, California Polytechic State University, San Luis Obispo, "Development of Species Profiles for Selected Organic Emission Sources; Volume I: Oil Field Fugitive Emissions", ARB Contract A832-059, April 30, 1991. |  | [1]
399 | Oil Field - Tank | trimetben124 | 30 | 0.0351 | 1,2,4-trimethylbenzene (1,3,4-trimethylbenzene) | 120.1916 | 1 | 0.0114 | 0 | 0 | Oil Field - Tank | D | None | 2013-05-25 | Composite of 100 samples | 100 | TOG | Representative mix of samples was designed to group numerous components into systems of varying complexity and function. Within each system, the nature of fugitive emissions from various components is considered identical or very similar. For example, t | TOG | C | TRUE | 1989 | 5 | 2 | 4 | California |  | 4.4 | 1.488 | 30 | 0.0351 | -99 | N/A | GC-MS | 95-63-6 |  |  | TRUE | FALSE | 1,2,4-trimethylbenzene (1,3,4-trimethylbenzene) | BZ124M | 120.1916 | FALSE | A. Censullo, California Polytechic State University, San Luis Obispo, "Development of Species Profiles for Selected Organic Emission Sources; Volume I: Oil Field Fugitive Emissions", ARB Contract A832-059, April 30, 1991. |  | [1]
400 | Oil Field - Tank | trimethben135 | 44 | 0.0199 | 1,3,5-trimethylbenzene | 120.1916 | 1 | 0.013047 | 0 | 0 | Oil Field - Tank | D | None | 2013-05-25 | Composite of 100 samples | 100 | TOG | Representative mix of samples was designed to group numerous components into systems of varying complexity and function. Within each system, the nature of fugitive emissions from various components is considered identical or very similar. For example, t | TOG | C | TRUE | 1989 | 5 | 2 | 4 | California |  | 4.4 | 1.488 | 44 | 0.0199 | -99 | N/A | GC-MS | 108-67-8 |  | 45207 | TRUE | FALSE | 1,3,5-trimethylbenzene | BZ135M | 120.1916 | FALSE | A. Censullo, California Polytechic State University, San Luis Obispo, "Development of Species Profiles for Selected Organic Emission Sources; Volume I: Oil Field Fugitive Emissions", ARB Contract A832-059, April 30, 1991. |  | [1]
401 | Oil Field - Tank | ethben12 | 80 | 0.0093 | 1-Methyl-2-ethylbenzene | 120.1916 | 1 | 0.01298 | 0 | 0 | Oil Field - Tank | D | None | 2013-05-25 | Composite of 100 samples | 100 | TOG | Representative mix of samples was designed to group numerous components into systems of varying complexity and function. Within each system, the nature of fugitive emissions from various components is considered identical or very similar. For example, t | TOG | C | TRUE | 1989 | 5 | 2 | 4 | California |  | 4.4 | 1.488 | 80 | 0.0093 | -99 | N/A | GC-MS | 611-14-3 |  | 99915 | TRUE | FALSE | 1-Methyl-2-ethylbenzene | O_ETOL | 120.1916 | FALSE | A. Censullo, California Polytechic State University, San Luis Obispo, "Development of Species Profiles for Selected Organic Emission Sources; Volume I: Oil Field Fugitive Emissions", ARB Contract A832-059, April 30, 1991. |  | [1]
402 | Oil Field - Tank | dimethpro | 127 | 0.0146 | 2,2-dimethylpropane | 72.1488 | 1 | 0.097614 | 0 | 0 | Oil Field - Tank | D | None | 2013-05-25 | Composite of 100 samples | 100 | TOG | Representative mix of samples was designed to group numerous components into systems of varying complexity and function. Within each system, the nature of fugitive emissions from various components is considered identical or very similar. For example, t | TOG | C | TRUE | 1989 | 5 | 2 | 4 | California |  | 4.4 | 1.488 | 127 | 0.0146 | -99 | N/A | GC-MS | 463-82-1 |  | 98130 | FALSE | FALSE | 2,2-dimethylpropane |  | 72.1488 | FALSE | A. Censullo, California Polytechic State University, San Luis Obispo, "Development of Species Profiles for Selected Organic Emission Sources; Volume I: Oil Field Fugitive Emissions", ARB Contract A832-059, April 30, 1991. |  | [1]
403 | Oil Field - Tank | trimentpen3 | 130 | 0.0126 | 2,3,4-trimethylpentane | 114.2285 | 1 | 0.22004 | 0 | 0 | Oil Field - Tank | D | None | 2013-05-25 | Composite of 100 samples | 100 | TOG | Representative mix of samples was designed to group numerous components into systems of varying complexity and function. Within each system, the nature of fugitive emissions from various components is considered identical or very similar. For example, t | TOG | C | TRUE | 1989 | 5 | 2 | 4 | California |  | 4.4 | 1.488 | 130 | 0.0126 | -99 | N/A | GC-MS | 565-75-3 |  | 43279 | TRUE | FALSE | 2,3,4-trimethylpentane | PA234M | 114.2285 | FALSE | A. Censullo, California Polytechic State University, San Luis Obispo, "Development of Species Profiles for Selected Organic Emission Sources; Volume I: Oil Field Fugitive Emissions", ARB Contract A832-059, April 30, 1991. |  | [1]
404 | Oil Field - Tank | dimetbut | 136 | 1.5218 | 2,3-dimethylbutane | 86.1754 | 1 | 0.22726 | 0 | 0 | Oil Field - Tank | D | None | 2013-05-25 | Composite of 100 samples | 100 | TOG | Representative mix of samples was designed to group numerous components into systems of varying complexity and function. Within each system, the nature of fugitive emissions from various components is considered identical or very similar. For example, t | TOG | C | TRUE | 1989 | 5 | 2 | 4 | California |  | 4.4 | 1.488 | 136 | 1.5218 | -99 | N/A | GC-MS | 79-29-8 |  | 98001 | TRUE | FALSE | 2,3-dimethylbutane | BU23DM | 86.1754 | FALSE | A. Censullo, California Polytechic State University, San Luis Obispo, "Development of Species Profiles for Selected Organic Emission Sources; Volume I: Oil Field Fugitive Emissions", ARB Contract A832-059, April 30, 1991. |  | [1]
405 | Oil Field - Tank | dimethhex23 | 138 | 0.0253 | 2,3-dimethylhexane | 114.2285 | 1 | 0.02958 | 0 | 0 | Oil Field - Tank | D | None | 2013-05-25 | Composite of 100 samples | 100 | TOG | Representative mix of samples was designed to group numerous components into systems of varying complexity and function. Within each system, the nature of fugitive emissions from various components is considered identical or very similar. For example, t | TOG | C | TRUE | 1989 | 5 | 2 | 4 | California |  | 4.4 | 1.488 | 138 | 0.0253 | -99 | N/A | GC-MS | 584-94-1 |  | 98139 | FALSE | FALSE | 2,3-dimethylhexane |  | 114.2285 | FALSE | A. Censullo, California Polytechic State University, San Luis Obispo, "Development of Species Profiles for Selected Organic Emission Sources; Volume I: Oil Field Fugitive Emissions", ARB Contract A832-059, April 30, 1991. |  | [1]
406 | Oil Field - Tank | dimetpen3 | 140 | 0.159 | 2,3-dimethylpentane | 100.2019 | 1 | 0.24488 | 0 | 0 | Oil Field - Tank | D | None | 2013-05-25 | Composite of 100 samples | 100 | TOG | Representative mix of samples was designed to group numerous components into systems of varying complexity and function. Within each system, the nature of fugitive emissions from various components is considered identical or very similar. For example, t | TOG | C | TRUE | 1989 | 5 | 2 | 4 | California |  | 4.4 | 1.488 | 140 | 0.159 | -99 | N/A | GC-MS | 565-59-3 |  | 43274 | TRUE | FALSE | 2,3-dimethylpentane | PEN23M | 100.2019 | FALSE | A. Censullo, California Polytechic State University, San Luis Obispo, "Development of Species Profiles for Selected Organic Emission Sources; Volume I: Oil Field Fugitive Emissions", ARB Contract A832-059, April 30, 1991. |  | [1]
407 | Oil Field - Tank | dimethhex24 | 149 | 0.0282 | 2,4-dimethylhexane | 114.2285 | 1 | 0.066794 | 0 | 0 | Oil Field - Tank | D | None | 2013-05-25 | Composite of 100 samples | 100 | TOG | Representative mix of samples was designed to group numerous components into systems of varying complexity and function. Within each system, the nature of fugitive emissions from various components is considered identical or very similar. For example, t | TOG | C | TRUE | 1989 | 5 | 2 | 4 | California |  | 4.4 | 1.488 | 149 | 0.0282 | -99 | N/A | GC-MS | 589-43-5 |  | 43277 | FALSE | FALSE | 2,4-dimethylhexane | HEX24M | 114.2285 | FALSE | A. Censullo, California Polytechic State University, San Luis Obispo, "Development of Species Profiles for Selected Organic Emission Sources; Volume I: Oil Field Fugitive Emissions", ARB Contract A832-059, April 30, 1991. |  | [1]
408 | Oil Field - Tank | dimetpen4 | 152 | 0.0469 | 2,4-dimethylpentane | 100.2019 | 1 | 0.079474 | 0 | 0 | Oil Field - Tank | D | None | 2013-05-25 | Composite of 100 samples | 100 | TOG | Representative mix of samples was designed to group numerous components into systems of varying complexity and function. Within each system, the nature of fugitive emissions from various components is considered identical or very similar. For example, t | TOG | C | TRUE | 1989 | 5 | 2 | 4 | California |  | 4.4 | 1.488 | 152 | 0.0469 | -99 | N/A | GC-MS | 108-08-7 |  | 43271 | TRUE | FALSE | 2,4-dimethylpentane | PEN24M | 100.2019 | FALSE | A. Censullo, California Polytechic State University, San Luis Obispo, "Development of Species Profiles for Selected Organic Emission Sources; Volume I: Oil Field Fugitive Emissions", ARB Contract A832-059, April 30, 1991. |  | [1]
409 | Oil Field - Tank | methep2 | 193 | 0.0378 | 2-methylheptane | 114.2285 | 1 | 0.11845 | 0 | 0 | Oil Field - Tank | D | None | 2013-05-25 | Composite of 100 samples | 100 | TOG | Representative mix of samples was designed to group numerous components into systems of varying complexity and function. Within each system, the nature of fugitive emissions from various components is considered identical or very similar. For example, t | TOG | C | TRUE | 1989 | 5 | 2 | 4 | California |  | 4.4 | 1.488 | 193 | 0.0378 | -99 | N/A | GC-MS | 592-27-8 |  | 98140 | TRUE | FALSE | 2-methylheptane | HEP2ME | 114.2285 | FALSE | A. Censullo, California Polytechic State University, San Luis Obispo, "Development of Species Profiles for Selected Organic Emission Sources; Volume I: Oil Field Fugitive Emissions", ARB Contract A832-059, April 30, 1991. |  | [1]
410 | Oil Field - Tank | twomethex | 194 | 0.2858 | 2-methylhexane | 100.2019 | 1 | 0.30249 | 0 | 0 | Oil Field - Tank | D | None | 2013-05-25 | Composite of 100 samples | 100 | TOG | Representative mix of samples was designed to group numerous components into systems of varying complexity and function. Within each system, the nature of fugitive emissions from various components is considered identical or very similar. For example, t | TOG | C | TRUE | 1989 | 5 | 2 | 4 | California |  | 4.4 | 1.488 | 194 | 0.2858 | -99 | N/A | GC-MS | 591-76-4 |  | 43275 | TRUE | FALSE | 2-methylhexane | HEXA2M | 100.2019 | FALSE | A. Censullo, California Polytechic State University, San Luis Obispo, "Development of Species Profiles for Selected Organic Emission Sources; Volume I: Oil Field Fugitive Emissions", ARB Contract A832-059, April 30, 1991. |  | [1]
411 | Oil Field - Tank | ethylhexane | 226 | 0.1086 | 3-ethylhexane | 114.2285 | X | 0.090108 | 0 | 0 | Oil Field - Tank | D | None | 2013-05-25 | Composite of 100 samples | 100 | TOG | Representative mix of samples was designed to group numerous components into systems of varying complexity and function. Within each system, the nature of fugitive emissions from various components is considered identical or very similar. For example, t | TOG | C | TRUE | 1989 | 5 | 2 | 4 | California |  | 4.4 | 1.488 | 226 | 0.1086 | -99 | N/A | GC-MS | 619-99-8 |  | 91039 | FALSE | FALSE | 3-ethylhexane |  | 114.2285 | FALSE | A. Censullo, California Polytechic State University, San Luis Obispo, "Development of Species Profiles for Selected Organic Emission Sources; Volume I: Oil Field Fugitive Emissions", ARB Contract A832-059, April 30, 1991. |  | [1]
412 | Oil Field - Tank | threemethex | 245 | 0.4622 | 3-methylhexane | 100.2019 | 1 | 0.33724 | 0 | 0 | Oil Field - Tank | D | None | 2013-05-25 | Composite of 100 samples | 100 | TOG | Representative mix of samples was designed to group numerous components into systems of varying complexity and function. Within each system, the nature of fugitive emissions from various components is considered identical or very similar. For example, t | TOG | C | TRUE | 1989 | 5 | 2 | 4 | California |  | 4.4 | 1.488 | 245 | 0.4622 | -99 | N/A | GC-MS | 589-34-4 |  | 43295 | TRUE | FALSE | 3-methylhexane | HEXA3M | 100.2019 | FALSE | A. Censullo, California Polytechic State University, San Luis Obispo, "Development of Species Profiles for Selected Organic Emission Sources; Volume I: Oil Field Fugitive Emissions", ARB Contract A832-059, April 30, 1991. |  | [1]
413 | Oil Field - Tank | benzene | 302 | 0.1318 | Benzene | 78.1118 | 1 | 0.24519 | 0 | 0 | Oil Field - Tank | D | None | 2013-05-25 | Composite of 100 samples | 100 | TOG | Representative mix of samples was designed to group numerous components into systems of varying complexity and function. Within each system, the nature of fugitive emissions from various components is considered identical or very similar. For example, t | TOG | C | TRUE | 1989 | 5 | 2 | 4 | California |  | 4.4 | 1.488 | 302 | 0.1318 | -99 | N/A | GC-MS | 71-43-2 |  | 45201 | TRUE | TRUE | Benzene | BENZE | 78.1118 | FALSE | A. Censullo, California Polytechic State University, San Luis Obispo, "Development of Species Profiles for Selected Organic Emission Sources; Volume I: Oil Field Fugitive Emissions", ARB Contract A832-059, April 30, 1991. |  | [1]
414 | Oil Field - Tank | cyclohexane | 385 | 0.0059 | Cyclohexane | 84.1595 | 1 | 0.018407 | 0 | 0 | Oil Field - Tank | D | None | 2013-05-25 | Composite of 100 samples | 100 | TOG | Representative mix of samples was designed to group numerous components into systems of varying complexity and function. Within each system, the nature of fugitive emissions from various components is considered identical or very similar. For example, t | TOG | C | TRUE | 1989 | 5 | 2 | 4 | California |  | 4.4 | 1.488 | 385 | 0.0059 | -99 | N/A | GC-MS | 110-82-7 |  | 43248 | TRUE | FALSE | Cyclohexane | CYHEXA | 84.1595 | FALSE | A. Censullo, California Polytechic State University, San Luis Obispo, "Development of Species Profiles for Selected Organic Emission Sources; Volume I: Oil Field Fugitive Emissions", ARB Contract A832-059, April 30, 1991. |  | [1]
415 | Oil Field - Tank | ethane | 438 | 6.4585 | Ethane | 30.069 | 2 | 5.7174 | 0 | 0 | Oil Field - Tank | D | None | 2013-05-25 | Composite of 100 samples | 100 | TOG | Representative mix of samples was designed to group numerous components into systems of varying complexity and function. Within each system, the nature of fugitive emissions from various components is considered identical or very similar. For example, t | TOG | C | TRUE | 1989 | 5 | 2 | 4 | California |  | 4.4 | 1.488 | 438 | 6.4585 | -99 | N/A | GC-MS | 74-84-0 |  | 43202 | TRUE | FALSE | Ethane | ETHANE | 30.069 | TRUE | A. Censullo, California Polytechic State University, San Luis Obispo, "Development of Species Profiles for Selected Organic Emission Sources; Volume I: Oil Field Fugitive Emissions", ARB Contract A832-059, April 30, 1991. |  | [1]
416 | Oil Field - Tank | ethyl_benz | 449 | 0.1134 | Ethylbenzene | 106.165 | 1 | 0.12062 | 0 | 0 | Oil Field - Tank | D | None | 2013-05-25 | Composite of 100 samples | 100 | TOG | Representative mix of samples was designed to group numerous components into systems of varying complexity and function. Within each system, the nature of fugitive emissions from various components is considered identical or very similar. For example, t | TOG | C | TRUE | 1989 | 5 | 2 | 4 | California |  | 4.4 | 1.488 | 449 | 0.1134 | -99 | N/A | GC-MS | 100-41-4 |  | 45203 | TRUE | TRUE | Ethylbenzene | ETBZ | 106.165 | FALSE | A. Censullo, California Polytechic State University, San Luis Obispo, "Development of Species Profiles for Selected Organic Emission Sources; Volume I: Oil Field Fugitive Emissions", ARB Contract A832-059, April 30, 1991. |  | [1]
417 | Oil Field - Tank | isobut | 491 | 6.0712 | Isobutane | 58.1222 | 1 | 3.2563 | 0 | 0 | Oil Field - Tank | D | None | 2013-05-25 | Composite of 100 samples | 100 | TOG | Representative mix of samples was designed to group numerous components into systems of varying complexity and function. Within each system, the nature of fugitive emissions from various components is considered identical or very similar. For example, t | TOG | C | TRUE | 1989 | 5 | 2 | 4 | California |  | 4.4 | 1.488 | 491 | 6.0712 | -99 | N/A | GC-MS | 75-28-5 |  | 43214 | TRUE | FALSE | Isobutane | I_BUTA | 58.1222 | FALSE | A. Censullo, California Polytechic State University, San Luis Obispo, "Development of Species Profiles for Selected Organic Emission Sources; Volume I: Oil Field Fugitive Emissions", ARB Contract A832-059, April 30, 1991. |  | [1]
418 | Oil Field - Tank | isopentane | 508 | 5.8607 | Isopentane (2-Methylbutane) | 72.1488 | 1 | 3.398 | 0 | 0 | Oil Field - Tank | D | None | 2013-05-25 | Composite of 100 samples | 100 | TOG | Representative mix of samples was designed to group numerous components into systems of varying complexity and function. Within each system, the nature of fugitive emissions from various components is considered identical or very similar. For example, t | TOG | C | TRUE | 1989 | 5 | 2 | 4 | California |  | 4.4 | 1.488 | 508 | 5.8607 | -99 | N/A | GC-MS | 78-78-4 |  | 98132 | TRUE | FALSE | Isopentane (2-Methylbutane) | IPENTA | 72.1488 | FALSE | A. Censullo, California Polytechic State University, San Luis Obispo, "Development of Species Profiles for Selected Organic Emission Sources; Volume I: Oil Field Fugitive Emissions", ARB Contract A832-059, April 30, 1991. |  | [1]
419 | Oil Field - Tank | isopben | 514 | 0.0078 | Isopropylbenzene (cumene) | 120.1916 | 1 | 0.0040067 | 0 | 0 | Oil Field - Tank | D | None | 2013-05-25 | Composite of 100 samples | 100 | TOG | Representative mix of samples was designed to group numerous components into systems of varying complexity and function. Within each system, the nature of fugitive emissions from various components is considered identical or very similar. For example, t | TOG | C | TRUE | 1989 | 5 | 2 | 4 | California |  | 4.4 | 1.488 | 514 | 0.0078 | -99 | N/A | GC-MS | 98-82-8 |  | 98043 | TRUE | TRUE | Isopropylbenzene (cumene) | IPRBZ | 120.1916 | FALSE | A. Censullo, California Polytechic State University, San Luis Obispo, "Development of Species Profiles for Selected Organic Emission Sources; Volume I: Oil Field Fugitive Emissions", ARB Contract A832-059, April 30, 1991. |  | [1]
420 | Oil Field - Tank | M_xylene | 524 | 0.095 | M-xylene | 106.165 | 1 | 0.076727 | 0 | 0 | Oil Field - Tank | D | None | 2013-05-25 | Composite of 100 samples | 100 | TOG | Representative mix of samples was designed to group numerous components into systems of varying complexity and function. Within each system, the nature of fugitive emissions from various components is considered identical or very similar. For example, t | TOG | C | TRUE | 1989 | 5 | 2 | 4 | California |  | 4.4 | 1.488 | 524 | 0.095 | -99 | N/A | GC-MS | 108-38-3 |  | 45205 | FALSE | TRUE | M-xylene | M_XYL | 106.165 | FALSE | A. Censullo, California Polytechic State University, San Luis Obispo, "Development of Species Profiles for Selected Organic Emission Sources; Volume I: Oil Field Fugitive Emissions", ARB Contract A832-059, April 30, 1991. |  | [1]
421 | Oil Field - Tank | methane | 529 | 26.3353 | Methane | 16.0425 | 2 | 44.5188 | 0 | 0 | Oil Field - Tank | D | None | 2013-05-25 | Composite of 100 samples | 100 | TOG | Representative mix of samples was designed to group numerous components into systems of varying complexity and function. Within each system, the nature of fugitive emissions from various components is considered identical or very similar. For example, t | TOG | C | TRUE | 1989 | 5 | 2 | 4 | California |  | 4.4 | 1.488 | 529 | 26.3353 | -99 | N/A | GC-MS | 74-82-8 |  | 43201 | FALSE | FALSE | Methane |  | 16.0425 | TRUE | A. Censullo, California Polytechic State University, San Luis Obispo, "Development of Species Profiles for Selected Organic Emission Sources; Volume I: Oil Field Fugitive Emissions", ARB Contract A832-059, April 30, 1991. |  | [1]
422 | Oil Field - Tank | methcychex | 550 | 0.8599 | Methylcyclohexane | 98.1861 | 1 | 0.52063 | 0 | 0 | Oil Field - Tank | D | None | 2013-05-25 | Composite of 100 samples | 100 | TOG | Representative mix of samples was designed to group numerous components into systems of varying complexity and function. Within each system, the nature of fugitive emissions from various components is considered identical or very similar. For example, t | TOG | C | TRUE | 1989 | 5 | 2 | 4 | California |  | 4.4 | 1.488 | 550 | 0.8599 | -99 | N/A | GC-MS | 108-87-2 |  | 43261 | TRUE | FALSE | Methylcyclohexane | MECYHX | 98.1861 | FALSE | A. Censullo, California Polytechic State University, San Luis Obispo, "Development of Species Profiles for Selected Organic Emission Sources; Volume I: Oil Field Fugitive Emissions", ARB Contract A832-059, April 30, 1991. |  | [1]
423 | Oil Field - Tank | methcycpen | 551 | 1.9954 | Methylcyclopentane | 84.1595 | 1 | 1.4788 | 0 | 0 | Oil Field - Tank | D | None | 2013-05-25 | Composite of 100 samples | 100 | TOG | Representative mix of samples was designed to group numerous components into systems of varying complexity and function. Within each system, the nature of fugitive emissions from various components is considered identical or very similar. For example, t | TOG | C | TRUE | 1989 | 5 | 2 | 4 | California |  | 4.4 | 1.488 | 551 | 1.9954 | -99 | N/A | GC-MS | 96-37-7 |  | 43262 | TRUE | FALSE | Methylcyclopentane | MCYPNA | 84.1595 | FALSE | A. Censullo, California Polytechic State University, San Luis Obispo, "Development of Species Profiles for Selected Organic Emission Sources; Volume I: Oil Field Fugitive Emissions", ARB Contract A832-059, April 30, 1991. |  | [1]
424 | Oil Field - Tank | N_but | 592 | 14.4739 | N-butane | 58.1222 | 1 | 8.859 | 0 | 0 | Oil Field - Tank | D | None | 2013-05-25 | Composite of 100 samples | 100 | TOG | Representative mix of samples was designed to group numerous components into systems of varying complexity and function. Within each system, the nature of fugitive emissions from various components is considered identical or very similar. For example, t | TOG | C | TRUE | 1989 | 5 | 2 | 4 | California |  | 4.4 | 1.488 | 592 | 14.4739 | -99 | N/A | GC-MS | 106-97-8 |  | 43212 | TRUE | FALSE | N-butane | N_BUTA | 58.1222 | FALSE | A. Censullo, California Polytechic State University, San Luis Obispo, "Development of Species Profiles for Selected Organic Emission Sources; Volume I: Oil Field Fugitive Emissions", ARB Contract A832-059, April 30, 1991. |  | [1]
425 | Oil Field - Tank | N_dec | 598 | 0.0196 | N-decane | 142.2817 | 1 | 0.017527 | 0 | 0 | Oil Field - Tank | D | None | 2013-05-25 | Composite of 100 samples | 100 | TOG | Representative mix of samples was designed to group numerous components into systems of varying complexity and function. Within each system, the nature of fugitive emissions from various components is considered identical or very similar. For example, t | TOG | C | TRUE | 1989 | 5 | 2 | 4 | California |  | 4.4 | 1.488 | 598 | 0.0196 | -99 | N/A | GC-MS | 124-18-5 |  | 43238 | TRUE | FALSE | N-decane | N_DEC | 142.2817 | FALSE | A. Censullo, California Polytechic State University, San Luis Obispo, "Development of Species Profiles for Selected Organic Emission Sources; Volume I: Oil Field Fugitive Emissions", ARB Contract A832-059, April 30, 1991. |  | [1]
426 | Oil Field - Tank | N_hep | 600 | 0.654 | N-heptane | 100.2019 | 1 | 0.55093 | 0 | 0 | Oil Field - Tank | D | None | 2013-05-25 | Composite of 100 samples | 100 | TOG | Representative mix of samples was designed to group numerous components into systems of varying complexity and function. Within each system, the nature of fugitive emissions from various components is considered identical or very similar. For example, t | TOG | C | TRUE | 1989 | 5 | 2 | 4 | California |  | 4.4 | 1.488 | 600 | 0.654 | -99 | N/A | GC-MS | 142-82-5 |  | 43232 | TRUE | FALSE | N-heptane | N_HEPT | 100.2019 | FALSE | A. Censullo, California Polytechic State University, San Luis Obispo, "Development of Species Profiles for Selected Organic Emission Sources; Volume I: Oil Field Fugitive Emissions", ARB Contract A832-059, April 30, 1991. |  | [1]
427 | Oil Field - Tank | N_hex | 601 | 1.5428 | N-hexane | 86.1754 | 1 | 1.4245 | 0 | 0 | Oil Field - Tank | D | None | 2013-05-25 | Composite of 100 samples | 100 | TOG | Representative mix of samples was designed to group numerous components into systems of varying complexity and function. Within each system, the nature of fugitive emissions from various components is considered identical or very similar. For example, t | TOG | C | TRUE | 1989 | 5 | 2 | 4 | California |  | 4.4 | 1.488 | 601 | 1.5428 | -99 | N/A | GC-MS | 110-54-3 |  | 43231 | TRUE | TRUE | N-hexane | N_HEX | 86.1754 | FALSE | A. Censullo, California Polytechic State University, San Luis Obispo, "Development of Species Profiles for Selected Organic Emission Sources; Volume I: Oil Field Fugitive Emissions", ARB Contract A832-059, April 30, 1991. |  | [1]
428 | Oil Field - Tank | N_nonane | 603 | 0.1024 | N-nonane | 128.2551 | 1 | 0.060467 | 0 | 0 | Oil Field - Tank | D | None | 2013-05-25 | Composite of 100 samples | 100 | TOG | Representative mix of samples was designed to group numerous components into systems of varying complexity and function. Within each system, the nature of fugitive emissions from various components is considered identical or very similar. For example, t | TOG | C | TRUE | 1989 | 5 | 2 | 4 | California |  | 4.4 | 1.488 | 603 | 0.1024 | -99 | N/A | GC-MS | 111-84-2 |  | 43235 | TRUE | FALSE | N-nonane | N_NON | 128.2551 | FALSE | A. Censullo, California Polytechic State University, San Luis Obispo, "Development of Species Profiles for Selected Organic Emission Sources; Volume I: Oil Field Fugitive Emissions", ARB Contract A832-059, April 30, 1991. |  | [1]
429 | Oil Field - Tank | N_octane | 604 | 0.2432 | N-octane | 114.2285 | 1 | 0.2159 | 0 | 0 | Oil Field - Tank | D | None | 2013-05-25 | Composite of 100 samples | 100 | TOG | Representative mix of samples was designed to group numerous components into systems of varying complexity and function. Within each system, the nature of fugitive emissions from various components is considered identical or very similar. For example, t | TOG | C | TRUE | 1989 | 5 | 2 | 4 | California |  | 4.4 | 1.488 | 604 | 0.2432 | -99 | N/A | GC-MS | 111-65-9 |  | 43233 | TRUE | FALSE | N-octane | N_OCT | 114.2285 | FALSE | A. Censullo, California Polytechic State University, San Luis Obispo, "Development of Species Profiles for Selected Organic Emission Sources; Volume I: Oil Field Fugitive Emissions", ARB Contract A832-059, April 30, 1991. |  | [1]
430 | Oil Field - Tank | N_pentane | 605 | 5.1406 | N-pentane | 72.1488 | 1 | 3.2465 | 0 | 0 | Oil Field - Tank | D | None | 2013-05-25 | Composite of 100 samples | 100 | TOG | Representative mix of samples was designed to group numerous components into systems of varying complexity and function. Within each system, the nature of fugitive emissions from various components is considered identical or very similar. For example, t | TOG | C | TRUE | 1989 | 5 | 2 | 4 | California |  | 4.4 | 1.488 | 605 | 5.1406 | -99 | N/A | GC-MS | 109-66-0 |  | 43220 | TRUE | FALSE | N-pentane | N_PENT | 72.1488 | FALSE | A. Censullo, California Polytechic State University, San Luis Obispo, "Development of Species Profiles for Selected Organic Emission Sources; Volume I: Oil Field Fugitive Emissions", ARB Contract A832-059, April 30, 1991. |  | [1]
431 | Oil Field - Tank | N_proben | 608 | 0.0229 | N-propylbenzene | 120.1916 | 1 | 0.020194 | 0 | 0 | Oil Field - Tank | D | None | 2013-05-25 | Composite of 100 samples | 100 | TOG | Representative mix of samples was designed to group numerous components into systems of varying complexity and function. Within each system, the nature of fugitive emissions from various components is considered identical or very similar. For example, t | TOG | C | TRUE | 1989 | 5 | 2 | 4 | California |  | 4.4 | 1.488 | 608 | 0.0229 | -99 | N/A | GC-MS | 103-65-1 |  | 45209 | TRUE | FALSE | N-propylbenzene | N_PRBZ | 120.1916 | FALSE | A. Censullo, California Polytechic State University, San Luis Obispo, "Development of Species Profiles for Selected Organic Emission Sources; Volume I: Oil Field Fugitive Emissions", ARB Contract A832-059, April 30, 1991. |  | [1]
432 | Oil Field - Tank | N_und | 610 | 0.0205 | N-undecane | 156.3083 | 1 | 0.00388 | 0 | 0 | Oil Field - Tank | D | None | 2013-05-25 | Composite of 100 samples | 100 | TOG | Representative mix of samples was designed to group numerous components into systems of varying complexity and function. Within each system, the nature of fugitive emissions from various components is considered identical or very similar. For example, t | TOG | C | TRUE | 1989 | 5 | 2 | 4 | California |  | 4.4 | 1.488 | 610 | 0.0205 | -99 | N/A | GC-MS | 1120-21-4 |  | 43241 | TRUE | FALSE | N-undecane | N_UNDE | 156.3083 | FALSE | A. Censullo, California Polytechic State University, San Luis Obispo, "Development of Species Profiles for Selected Organic Emission Sources; Volume I: Oil Field Fugitive Emissions", ARB Contract A832-059, April 30, 1991. |  | [1]
433 | Oil Field - Tank | O_xylene | 620 | 0.0467 | O-xylene | 106.165 | 1 | 0.05008 | 0 | 0 | Oil Field - Tank | D | None | 2013-05-25 | Composite of 100 samples | 100 | TOG | Representative mix of samples was designed to group numerous components into systems of varying complexity and function. Within each system, the nature of fugitive emissions from various components is considered identical or very similar. For example, t | TOG | C | TRUE | 1989 | 5 | 2 | 4 | California |  | 4.4 | 1.488 | 620 | 0.0467 | -99 | N/A | GC-MS | 95-47-6 |  | 45204 | TRUE | TRUE | O-xylene | O_XYL | 106.165 | FALSE | A. Censullo, California Polytechic State University, San Luis Obispo, "Development of Species Profiles for Selected Organic Emission Sources; Volume I: Oil Field Fugitive Emissions", ARB Contract A832-059, April 30, 1991. |  | [1]
434 | Oil Field - Tank | P_xylene | 648 | 0.062 | P-xylene | 106.165 | 1 | 0.082001 | 0 | 0 | Oil Field - Tank | D | None | 2013-05-25 | Composite of 100 samples | 100 | TOG | Representative mix of samples was designed to group numerous components into systems of varying complexity and function. Within each system, the nature of fugitive emissions from various components is considered identical or very similar. For example, t | TOG | C | TRUE | 1989 | 5 | 2 | 4 | California |  | 4.4 | 1.488 | 648 | 0.062 | -99 | N/A | GC-MS | 106-42-3 |  | 45206 | FALSE | TRUE | P-xylene | P_XYL | 106.165 | FALSE | A. Censullo, California Polytechic State University, San Luis Obispo, "Development of Species Profiles for Selected Organic Emission Sources; Volume I: Oil Field Fugitive Emissions", ARB Contract A832-059, April 30, 1991. |  | [1]
435 | Oil Field - Tank | propane | 671 | 18.9621 | Propane | 44.0956 | 2 | 10.1387 | 0 | 0 | Oil Field - Tank | D | None | 2013-05-25 | Composite of 100 samples | 100 | TOG | Representative mix of samples was designed to group numerous components into systems of varying complexity and function. Within each system, the nature of fugitive emissions from various components is considered identical or very similar. For example, t | TOG | C | TRUE | 1989 | 5 | 2 | 4 | California |  | 4.4 | 1.488 | 671 | 18.9621 | -99 | N/A | GC-MS | 74-98-6 |  | 43204 | TRUE | FALSE | Propane | N_PROP | 44.0956 | FALSE | A. Censullo, California Polytechic State University, San Luis Obispo, "Development of Species Profiles for Selected Organic Emission Sources; Volume I: Oil Field Fugitive Emissions", ARB Contract A832-059, April 30, 1991. |  | [1]
436 | Oil Field - Tank | T_butben | 703 | 0.0117 | T-butylbenzene | 134.2182 | X | 0.0067067 | 0 | 0 | Oil Field - Tank | D | None | 2013-05-25 | Composite of 100 samples | 100 | TOG | Representative mix of samples was designed to group numerous components into systems of varying complexity and function. Within each system, the nature of fugitive emissions from various components is considered identical or very similar. For example, t | TOG | C | TRUE | 1989 | 5 | 2 | 4 | California |  | 4.4 | 1.488 | 703 | 0.0117 | -99 | N/A | GC-MS | 98-06-6 |  | 45215 | FALSE | FALSE | T-butylbenzene |  | 134.2182 | FALSE | A. Censullo, California Polytechic State University, San Luis Obispo, "Development of Species Profiles for Selected Organic Emission Sources; Volume I: Oil Field Fugitive Emissions", ARB Contract A832-059, April 30, 1991. |  | [1]
437 | Oil Field - Tank | toluene | 717 | 0.2022 | Toluene | 92.1384 | 1 | 0.21632 | 0 | 0 | Oil Field - Tank | D | None | 2013-05-25 | Composite of 100 samples | 100 | TOG | Representative mix of samples was designed to group numerous components into systems of varying complexity and function. Within each system, the nature of fugitive emissions from various components is considered identical or very similar. For example, t | TOG | C | TRUE | 1989 | 5 | 2 | 4 | California |  | 4.4 | 1.488 | 717 | 0.2022 | -99 | N/A | GC-MS | 108-88-3 |  | 45202 | TRUE | TRUE | Toluene | TOLUE | 92.1384 | FALSE | A. Censullo, California Polytechic State University, San Luis Obispo, "Development of Species Profiles for Selected Organic Emission Sources; Volume I: Oil Field Fugitive Emissions", ARB Contract A832-059, April 30, 1991. |  | [1]
438 | Oil Field - Tank | c10_comp | 1924 | 0.089 | C-10 Compounds | 142.2817 | X | 0.15905 | 0 | 0 | Oil Field - Tank | D | None | 2013-05-25 | Composite of 100 samples | 100 | TOG | Representative mix of samples was designed to group numerous components into systems of varying complexity and function. Within each system, the nature of fugitive emissions from various components is considered identical or very similar. For example, t | TOG | C | TRUE | 1989 | 5 | 2 | 4 | California |  | 4.4 | 1.488 | 1924 | 0.089 | -99 | N/A | GC-MS | N/A |  | 99110 | FALSE | FALSE | C-10 Compounds | S646 | 142.2817 | FALSE | A. Censullo, California Polytechic State University, San Luis Obispo, "Development of Species Profiles for Selected Organic Emission Sources; Volume I: Oil Field Fugitive Emissions", ARB Contract A832-059, April 30, 1991. |  | [1]
439 | Oil Field - Tank | c11_comp | 1929 | 0.0056 | C-11 Compounds | 156.3083 | X | 0.024647 | 0 | 0 | Oil Field - Tank | D | None | 2013-05-25 | Composite of 100 samples | 100 | TOG | Representative mix of samples was designed to group numerous components into systems of varying complexity and function. Within each system, the nature of fugitive emissions from various components is considered identical or very similar. For example, t | TOG | C | TRUE | 1989 | 5 | 2 | 4 | California |  | 4.4 | 1.488 | 1929 | 0.0056 | -99 | N/A | GC-MS | N/A |  | 99111 | FALSE | FALSE | C-11 Compounds | S647 | 156.3083 | FALSE | A. Censullo, California Polytechic State University, San Luis Obispo, "Development of Species Profiles for Selected Organic Emission Sources; Volume I: Oil Field Fugitive Emissions", ARB Contract A832-059, April 30, 1991. |  | [1]
440 | Oil Field - Tank | c5_comp | 1986 | 2.0335 | C-5 Compounds | 72.1488 | X | 2.1163 | 0 | 0 | Oil Field - Tank | D | None | 2013-05-25 | Composite of 100 samples | 100 | TOG | Representative mix of samples was designed to group numerous components into systems of varying complexity and function. Within each system, the nature of fugitive emissions from various components is considered identical or very similar. For example, t | TOG | C | TRUE | 1989 | 5 | 2 | 4 | California |  | 4.4 | 1.488 | 1986 | 2.0335 | -99 | N/A | GC-MS | N/A |  | 99105 | FALSE | FALSE | C-5 Compounds | S641 | 72.1488 | FALSE | A. Censullo, California Polytechic State University, San Luis Obispo, "Development of Species Profiles for Selected Organic Emission Sources; Volume I: Oil Field Fugitive Emissions", ARB Contract A832-059, April 30, 1991. |  | [1]
441 | Oil Field - Tank | c6_comp | 1999 | 2.4888 | C-6 Compounds | 86.1754 | X | 3.971 | 0 | 0 | Oil Field - Tank | D | None | 2013-05-25 | Composite of 100 samples | 100 | TOG | Representative mix of samples was designed to group numerous components into systems of varying complexity and function. Within each system, the nature of fugitive emissions from various components is considered identical or very similar. For example, t | TOG | C | TRUE | 1989 | 5 | 2 | 4 | California |  | 4.4 | 1.488 | 1999 | 2.4888 | -99 | N/A | GC-MS | N/A |  | 99106 | FALSE | FALSE | C-6 Compounds | S642 | 86.1754 | FALSE | A. Censullo, California Polytechic State University, San Luis Obispo, "Development of Species Profiles for Selected Organic Emission Sources; Volume I: Oil Field Fugitive Emissions", ARB Contract A832-059, April 30, 1991. |  | [1]
442 | Oil Field - Tank | c7_comp | 2005 | 1.7315 | C-7 Compounds | 100.2019 | X | 2.5254 | 0 | 0 | Oil Field - Tank | D | None | 2013-05-25 | Composite of 100 samples | 100 | TOG | Representative mix of samples was designed to group numerous components into systems of varying complexity and function. Within each system, the nature of fugitive emissions from various components is considered identical or very similar. For example, t | TOG | C | TRUE | 1989 | 5 | 2 | 4 | California |  | 4.4 | 1.488 | 2005 | 1.7315 | -99 | N/A | GC-MS | N/A |  | 99107 | FALSE | FALSE | C-7 Compounds | S643 | 100.2019 | FALSE | A. Censullo, California Polytechic State University, San Luis Obispo, "Development of Species Profiles for Selected Organic Emission Sources; Volume I: Oil Field Fugitive Emissions", ARB Contract A832-059, April 30, 1991. |  | [1]
443 | Oil Field - Tank | c8_comp | 2011 | 0.9871 | C-8 Compounds | 113.2116 | X | 1.3164 | 0 | 0 | Oil Field - Tank | D | None | 2013-05-25 | Composite of 100 samples | 100 | TOG | Representative mix of samples was designed to group numerous components into systems of varying complexity and function. Within each system, the nature of fugitive emissions from various components is considered identical or very similar. For example, t | TOG | C | TRUE | 1989 | 5 | 2 | 4 | California |  | 4.4 | 1.488 | 2011 | 0.9871 | -99 | N/A | GC-MS | N/A |  | 99108 | FALSE | FALSE | C-8 Compounds | S644 | 113.2116 | FALSE | A. Censullo, California Polytechic State University, San Luis Obispo, "Development of Species Profiles for Selected Organic Emission Sources; Volume I: Oil Field Fugitive Emissions", ARB Contract A832-059, April 30, 1991. |  | [1]
444 | Oil Field - Tank | c9_comp | 2018 | 0.4512 | C-9 Compounds | 127.2392 | X | 0.54975 | 0 | 0 | Oil Field - Tank | D | None | 2013-05-25 | Composite of 100 samples | 100 | TOG | Representative mix of samples was designed to group numerous components into systems of varying complexity and function. Within each system, the nature of fugitive emissions from various components is considered identical or very similar. For example, t | TOG | C | TRUE | 1989 | 5 | 2 | 4 | California |  | 4.4 | 1.488 | 2018 | 0.4512 | -99 | N/A | GC-MS | N/A |  | 99109 | FALSE | FALSE | C-9 Compounds | S645 | 127.2392 | FALSE | A. Censullo, California Polytechic State University, San Luis Obispo, "Development of Species Profiles for Selected Organic Emission Sources; Volume I: Oil Field Fugitive Emissions", ARB Contract A832-059, April 30, 1991. |  | [1]
445 | Oil Field - Tank | isobutben | 3 | 0.0007 | (2-methylpropyl)benzene; isobutylbenzene | 134.2182 | X | 0.0013867 | 0 | 0 | Oil Field - Tank | D | None | 2013-05-25 |  | 100 | TOG | Representative mix of samples was designed to group numerous components into systems of varying complexity and function. Within each system, the nature of fugitive emissions from various components is considered identical or very similar. For example, t | TOG | C | TRUE | 1989 | 5 | 2 | 4 | California |  | 4.4 | 3.7325 | 3 | 0.0007 | -99 | N/A | GC-MS | 538-93-2 |  | 45235 | FALSE | FALSE | (2-methylpropyl)benzene; isobutylbenzene |  | 134.2182 | FALSE | A. Censullo, California Polytechic State University, San Luis Obispo, "Development of Species Profiles for Selected Organic Emission Sources; Volume I: Oil Field Fugitive Emissions", ARB Contract A832-059, April 30, 1991. |  | [1]
446 | Oil Field - Tank | trimethben123 | 25 | 0.0208 | 1,2,3-trimethylbenzene | 120.1916 | 1 | 0.01056 | 0 | 0 | Oil Field - Tank | D | None | 2013-05-25 |  | 100 | TOG | Representative mix of samples was designed to group numerous components into systems of varying complexity and function. Within each system, the nature of fugitive emissions from various components is considered identical or very similar. For example, t | TOG | C | TRUE | 1989 | 5 | 2 | 4 | California |  | 4.4 | 3.7325 | 25 | 0.0208 | -99 | N/A | GC-MS | 526-73-8 |  | 45225 | TRUE | FALSE | 1,2,3-trimethylbenzene | BZ123M | 120.1916 | FALSE | A. Censullo, California Polytechic State University, San Luis Obispo, "Development of Species Profiles for Selected Organic Emission Sources; Volume I: Oil Field Fugitive Emissions", ARB Contract A832-059, April 30, 1991. |  | [1]
447 | Oil Field - Tank | trimetben124 | 30 | 0.0009 | 1,2,4-trimethylbenzene (1,3,4-trimethylbenzene) | 120.1916 | 1 | 0.0114 | 0 | 0 | Oil Field - Tank | D | None | 2013-05-25 |  | 100 | TOG | Representative mix of samples was designed to group numerous components into systems of varying complexity and function. Within each system, the nature of fugitive emissions from various components is considered identical or very similar. For example, t | TOG | C | TRUE | 1989 | 5 | 2 | 4 | California |  | 4.4 | 3.7325 | 30 | 0.0009 | -99 | N/A | GC-MS | 95-63-6 |  |  | TRUE | FALSE | 1,2,4-trimethylbenzene (1,3,4-trimethylbenzene) | BZ124M | 120.1916 | FALSE | A. Censullo, California Polytechic State University, San Luis Obispo, "Development of Species Profiles for Selected Organic Emission Sources; Volume I: Oil Field Fugitive Emissions", ARB Contract A832-059, April 30, 1991. |  | [1]
448 | Oil Field - Tank | trimethben135 | 44 | 0.0006 | 1,3,5-trimethylbenzene | 120.1916 | 1 | 0.013047 | 0 | 0 | Oil Field - Tank | D | None | 2013-05-25 |  | 100 | TOG | Representative mix of samples was designed to group numerous components into systems of varying complexity and function. Within each system, the nature of fugitive emissions from various components is considered identical or very similar. For example, t | TOG | C | TRUE | 1989 | 5 | 2 | 4 | California |  | 4.4 | 3.7325 | 44 | 0.0006 | -99 | N/A | GC-MS | 108-67-8 |  | 45207 | TRUE | FALSE | 1,3,5-trimethylbenzene | BZ135M | 120.1916 | FALSE | A. Censullo, California Polytechic State University, San Luis Obispo, "Development of Species Profiles for Selected Organic Emission Sources; Volume I: Oil Field Fugitive Emissions", ARB Contract A832-059, April 30, 1991. |  | [1]
449 | Oil Field - Tank | dietben13 | 51 | 0.0006 | 1,3-diethylbenzene (meta) | 134.2182 | X | 0.00198 | 0 | 0 | Oil Field - Tank | D | None | 2013-05-25 |  | 100 | TOG | Representative mix of samples was designed to group numerous components into systems of varying complexity and function. Within each system, the nature of fugitive emissions from various components is considered identical or very similar. For example, t | TOG | C | TRUE | 1989 | 5 | 2 | 4 | California |  | 4.4 | 3.7325 | 51 | 0.0006 | -99 | N/A | GC-MS | 141-93-5 |  | 45113 | TRUE | FALSE | 1,3-diethylbenzene (meta) | DETBZ1 | 134.2182 | FALSE | A. Censullo, California Polytechic State University, San Luis Obispo, "Development of Species Profiles for Selected Organic Emission Sources; Volume I: Oil Field Fugitive Emissions", ARB Contract A832-059, April 30, 1991. |  | [1]
450 | Oil Field - Tank | ethben12 | 80 | 0.002 | 1-Methyl-2-ethylbenzene | 120.1916 | 1 | 0.01298 | 0 | 0 | Oil Field - Tank | D | None | 2013-05-25 |  | 100 | TOG | Representative mix of samples was designed to group numerous components into systems of varying complexity and function. Within each system, the nature of fugitive emissions from various components is considered identical or very similar. For example, t | TOG | C | TRUE | 1989 | 5 | 2 | 4 | California |  | 4.4 | 3.7325 | 80 | 0.002 | -99 | N/A | GC-MS | 611-14-3 |  | 99915 | TRUE | FALSE | 1-Methyl-2-ethylbenzene | O_ETOL | 120.1916 | FALSE | A. Censullo, California Polytechic State University, San Luis Obispo, "Development of Species Profiles for Selected Organic Emission Sources; Volume I: Oil Field Fugitive Emissions", ARB Contract A832-059, April 30, 1991. |  | [1]
451 | Oil Field - Tank | ethben13 | 89 | 0.0154 | 1-Methyl-3-ethylbenzene (3-Ethyltoluene) | 120.1916 | 1 | 0.010893 | 0 | 0 | Oil Field - Tank | D | None | 2013-05-25 |  | 100 | TOG | Representative mix of samples was designed to group numerous components into systems of varying complexity and function. Within each system, the nature of fugitive emissions from various components is considered identical or very similar. For example, t | TOG | C | TRUE | 1989 | 5 | 2 | 4 | California |  | 4.4 | 3.7325 | 89 | 0.0154 | -99 | N/A | GC-MS | 620-14-4 |  | 99912 | TRUE | FALSE | 1-Methyl-3-ethylbenzene (3-Ethyltoluene) | M_ETOL | 120.1916 | FALSE | A. Censullo, California Polytechic State University, San Luis Obispo, "Development of Species Profiles for Selected Organic Emission Sources; Volume I: Oil Field Fugitive Emissions", ARB Contract A832-059, April 30, 1991. |  | [1]
452 | Oil Field - Tank | dimetbut22 | 122 | 0.0604 | 2,2-dimethylbutane | 86.1754 | 1 | 0.085387 | 0 | 0 | Oil Field - Tank | D | None | 2013-05-25 |  | 100 | TOG | Representative mix of samples was designed to group numerous components into systems of varying complexity and function. Within each system, the nature of fugitive emissions from various components is considered identical or very similar. For example, t | TOG | C | TRUE | 1989 | 5 | 2 | 4 | California |  | 4.4 | 3.7325 | 122 | 0.0604 | -99 | N/A | GC-MS | 75-83-2 |  | 43291 | TRUE | FALSE | 2,2-dimethylbutane | BU22DM | 86.1754 | FALSE | A. Censullo, California Polytechic State University, San Luis Obispo, "Development of Species Profiles for Selected Organic Emission Sources; Volume I: Oil Field Fugitive Emissions", ARB Contract A832-059, April 30, 1991. |  | [1]
453 | Oil Field - Tank | dimethpro | 127 | 0.0256 | 2,2-dimethylpropane | 72.1488 | 1 | 0.097614 | 0 | 0 | Oil Field - Tank | D | None | 2013-05-25 |  | 100 | TOG | Representative mix of samples was designed to group numerous components into systems of varying complexity and function. Within each system, the nature of fugitive emissions from various components is considered identical or very similar. For example, t | TOG | C | TRUE | 1989 | 5 | 2 | 4 | California |  | 4.4 | 3.7325 | 127 | 0.0256 | -99 | N/A | GC-MS | 463-82-1 |  | 98130 | FALSE | FALSE | 2,2-dimethylpropane |  | 72.1488 | FALSE | A. Censullo, California Polytechic State University, San Luis Obispo, "Development of Species Profiles for Selected Organic Emission Sources; Volume I: Oil Field Fugitive Emissions", ARB Contract A832-059, April 30, 1991. |  | [1]
454 | Oil Field - Tank | trimentpen3 | 130 | 0.0222 | 2,3,4-trimethylpentane | 114.2285 | 1 | 0.22004 | 0 | 0 | Oil Field - Tank | D | None | 2013-05-25 |  | 100 | TOG | Representative mix of samples was designed to group numerous components into systems of varying complexity and function. Within each system, the nature of fugitive emissions from various components is considered identical or very similar. For example, t | TOG | C | TRUE | 1989 | 5 | 2 | 4 | California |  | 4.4 | 3.7325 | 130 | 0.0222 | -99 | N/A | GC-MS | 565-75-3 |  | 43279 | TRUE | FALSE | 2,3,4-trimethylpentane | PA234M | 114.2285 | FALSE | A. Censullo, California Polytechic State University, San Luis Obispo, "Development of Species Profiles for Selected Organic Emission Sources; Volume I: Oil Field Fugitive Emissions", ARB Contract A832-059, April 30, 1991. |  | [1]
455 | Oil Field - Tank | dimetbut | 136 | 0.2522 | 2,3-dimethylbutane | 86.1754 | 1 | 0.22726 | 0 | 0 | Oil Field - Tank | D | None | 2013-05-25 |  | 100 | TOG | Representative mix of samples was designed to group numerous components into systems of varying complexity and function. Within each system, the nature of fugitive emissions from various components is considered identical or very similar. For example, t | TOG | C | TRUE | 1989 | 5 | 2 | 4 | California |  | 4.4 | 3.7325 | 136 | 0.2522 | -99 | N/A | GC-MS | 79-29-8 |  | 98001 | TRUE | FALSE | 2,3-dimethylbutane | BU23DM | 86.1754 | FALSE | A. Censullo, California Polytechic State University, San Luis Obispo, "Development of Species Profiles for Selected Organic Emission Sources; Volume I: Oil Field Fugitive Emissions", ARB Contract A832-059, April 30, 1991. |  | [1]
456 | Oil Field - Tank | dimethhex23 | 138 | 0.027 | 2,3-dimethylhexane | 114.2285 | 1 | 0.02958 | 0 | 0 | Oil Field - Tank | D | None | 2013-05-25 |  | 100 | TOG | Representative mix of samples was designed to group numerous components into systems of varying complexity and function. Within each system, the nature of fugitive emissions from various components is considered identical or very similar. For example, t | TOG | C | TRUE | 1989 | 5 | 2 | 4 | California |  | 4.4 | 3.7325 | 138 | 0.027 | -99 | N/A | GC-MS | 584-94-1 |  | 98139 | FALSE | FALSE | 2,3-dimethylhexane |  | 114.2285 | FALSE | A. Censullo, California Polytechic State University, San Luis Obispo, "Development of Species Profiles for Selected Organic Emission Sources; Volume I: Oil Field Fugitive Emissions", ARB Contract A832-059, April 30, 1991. |  | [1]
457 | Oil Field - Tank | dimetpen3 | 140 | 0.2629 | 2,3-dimethylpentane | 100.2019 | 1 | 0.24488 | 0 | 0 | Oil Field - Tank | D | None | 2013-05-25 |  | 100 | TOG | Representative mix of samples was designed to group numerous components into systems of varying complexity and function. Within each system, the nature of fugitive emissions from various components is considered identical or very similar. For example, t | TOG | C | TRUE | 1989 | 5 | 2 | 4 | California |  | 4.4 | 3.7325 | 140 | 0.2629 | -99 | N/A | GC-MS | 565-59-3 |  | 43274 | TRUE | FALSE | 2,3-dimethylpentane | PEN23M | 100.2019 | FALSE | A. Censullo, California Polytechic State University, San Luis Obispo, "Development of Species Profiles for Selected Organic Emission Sources; Volume I: Oil Field Fugitive Emissions", ARB Contract A832-059, April 30, 1991. |  | [1]
458 | Oil Field - Tank | dimethhex24 | 149 | 0.0382 | 2,4-dimethylhexane | 114.2285 | 1 | 0.066794 | 0 | 0 | Oil Field - Tank | D | None | 2013-05-25 |  | 100 | TOG | Representative mix of samples was designed to group numerous components into systems of varying complexity and function. Within each system, the nature of fugitive emissions from various components is considered identical or very similar. For example, t | TOG | C | TRUE | 1989 | 5 | 2 | 4 | California |  | 4.4 | 3.7325 | 149 | 0.0382 | -99 | N/A | GC-MS | 589-43-5 |  | 43277 | FALSE | FALSE | 2,4-dimethylhexane | HEX24M | 114.2285 | FALSE | A. Censullo, California Polytechic State University, San Luis Obispo, "Development of Species Profiles for Selected Organic Emission Sources; Volume I: Oil Field Fugitive Emissions", ARB Contract A832-059, April 30, 1991. |  | [1]
459 | Oil Field - Tank | dimetpen4 | 152 | 0.0687 | 2,4-dimethylpentane | 100.2019 | 1 | 0.079474 | 0 | 0 | Oil Field - Tank | D | None | 2013-05-25 |  | 100 | TOG | Representative mix of samples was designed to group numerous components into systems of varying complexity and function. Within each system, the nature of fugitive emissions from various components is considered identical or very similar. For example, t | TOG | C | TRUE | 1989 | 5 | 2 | 4 | California |  | 4.4 | 3.7325 | 152 | 0.0687 | -99 | N/A | GC-MS | 108-08-7 |  | 43271 | TRUE | FALSE | 2,4-dimethylpentane | PEN24M | 100.2019 | FALSE | A. Censullo, California Polytechic State University, San Luis Obispo, "Development of Species Profiles for Selected Organic Emission Sources; Volume I: Oil Field Fugitive Emissions", ARB Contract A832-059, April 30, 1991. |  | [1]
460 | Oil Field - Tank | methep2 | 193 | 0.0826 | 2-methylheptane | 114.2285 | 1 | 0.11845 | 0 | 0 | Oil Field - Tank | D | None | 2013-05-25 |  | 100 | TOG | Representative mix of samples was designed to group numerous components into systems of varying complexity and function. Within each system, the nature of fugitive emissions from various components is considered identical or very similar. For example, t | TOG | C | TRUE | 1989 | 5 | 2 | 4 | California |  | 4.4 | 3.7325 | 193 | 0.0826 | -99 | N/A | GC-MS | 592-27-8 |  | 98140 | TRUE | FALSE | 2-methylheptane | HEP2ME | 114.2285 | FALSE | A. Censullo, California Polytechic State University, San Luis Obispo, "Development of Species Profiles for Selected Organic Emission Sources; Volume I: Oil Field Fugitive Emissions", ARB Contract A832-059, April 30, 1991. |  | [1]
461 | Oil Field - Tank | twomethex | 194 | 0.1455 | 2-methylhexane | 100.2019 | 1 | 0.30249 | 0 | 0 | Oil Field - Tank | D | None | 2013-05-25 |  | 100 | TOG | Representative mix of samples was designed to group numerous components into systems of varying complexity and function. Within each system, the nature of fugitive emissions from various components is considered identical or very similar. For example, t | TOG | C | TRUE | 1989 | 5 | 2 | 4 | California |  | 4.4 | 3.7325 | 194 | 0.1455 | -99 | N/A | GC-MS | 591-76-4 |  | 43275 | TRUE | FALSE | 2-methylhexane | HEXA2M | 100.2019 | FALSE | A. Censullo, California Polytechic State University, San Luis Obispo, "Development of Species Profiles for Selected Organic Emission Sources; Volume I: Oil Field Fugitive Emissions", ARB Contract A832-059, April 30, 1991. |  | [1]
462 | Oil Field - Tank | twometpen | 199 | 0.8062 | 2-methylpentane (isohexane) | 86.1754 | 1 | 0.9312 | 0 | 0 | Oil Field - Tank | D | None | 2013-05-25 |  | 100 | TOG | Representative mix of samples was designed to group numerous components into systems of varying complexity and function. Within each system, the nature of fugitive emissions from various components is considered identical or very similar. For example, t | TOG | C | TRUE | 1989 | 5 | 2 | 4 | California |  | 4.4 | 3.7325 | 199 | 0.8062 | -99 | N/A | GC-MS | 107-83-5 |  | 43229 | TRUE | FALSE | 2-methylpentane (isohexane) | PENA2M | 86.1754 | FALSE | A. Censullo, California Polytechic State University, San Luis Obispo, "Development of Species Profiles for Selected Organic Emission Sources; Volume I: Oil Field Fugitive Emissions", ARB Contract A832-059, April 30, 1991. |  | [1]
463 | Oil Field - Tank | ethylhexane | 226 | 0.0351 | 3-ethylhexane | 114.2285 | X | 0.090108 | 0 | 0 | Oil Field - Tank | D | None | 2013-05-25 |  | 100 | TOG | Representative mix of samples was designed to group numerous components into systems of varying complexity and function. Within each system, the nature of fugitive emissions from various components is considered identical or very similar. For example, t | TOG | C | TRUE | 1989 | 5 | 2 | 4 | California |  | 4.4 | 3.7325 | 226 | 0.0351 | -99 | N/A | GC-MS | 619-99-8 |  | 91039 | FALSE | FALSE | 3-ethylhexane |  | 114.2285 | FALSE | A. Censullo, California Polytechic State University, San Luis Obispo, "Development of Species Profiles for Selected Organic Emission Sources; Volume I: Oil Field Fugitive Emissions", ARB Contract A832-059, April 30, 1991. |  | [1]
464 | Oil Field - Tank | threemethex | 245 | 0.2506 | 3-methylhexane | 100.2019 | 1 | 0.33724 | 0 | 0 | Oil Field - Tank | D | None | 2013-05-25 |  | 100 | TOG | Representative mix of samples was designed to group numerous components into systems of varying complexity and function. Within each system, the nature of fugitive emissions from various components is considered identical or very similar. For example, t | TOG | C | TRUE | 1989 | 5 | 2 | 4 | California |  | 4.4 | 3.7325 | 245 | 0.2506 | -99 | N/A | GC-MS | 589-34-4 |  | 43295 | TRUE | FALSE | 3-methylhexane | HEXA3M | 100.2019 | FALSE | A. Censullo, California Polytechic State University, San Luis Obispo, "Development of Species Profiles for Selected Organic Emission Sources; Volume I: Oil Field Fugitive Emissions", ARB Contract A832-059, April 30, 1991. |  | [1]
465 | Oil Field - Tank | threemetpen | 248 | 0.6593 | 3-methylpentane | 86.1754 | 1 | 0.72479 | 0 | 0 | Oil Field - Tank | D | None | 2013-05-25 |  | 100 | TOG | Representative mix of samples was designed to group numerous components into systems of varying complexity and function. Within each system, the nature of fugitive emissions from various components is considered identical or very similar. For example, t | TOG | C | TRUE | 1989 | 5 | 2 | 4 | California |  | 4.4 | 3.7325 | 248 | 0.6593 | -99 | N/A | GC-MS | 96-14-0 |  | 43230 | TRUE | FALSE | 3-methylpentane | PENA3M | 86.1754 | FALSE | A. Censullo, California Polytechic State University, San Luis Obispo, "Development of Species Profiles for Selected Organic Emission Sources; Volume I: Oil Field Fugitive Emissions", ARB Contract A832-059, April 30, 1991. |  | [1]
466 | Oil Field - Tank | benzene | 302 | 0.0394 | Benzene | 78.1118 | 1 | 0.24519 | 0 | 0 | Oil Field - Tank | D | None | 2013-05-25 |  | 100 | TOG | Representative mix of samples was designed to group numerous components into systems of varying complexity and function. Within each system, the nature of fugitive emissions from various components is considered identical or very similar. For example, t | TOG | C | TRUE | 1989 | 5 | 2 | 4 | California |  | 4.4 | 3.7325 | 302 | 0.0394 | -99 | N/A | GC-MS | 71-43-2 |  | 45201 | TRUE | TRUE | Benzene | BENZE | 78.1118 | FALSE | A. Censullo, California Polytechic State University, San Luis Obispo, "Development of Species Profiles for Selected Organic Emission Sources; Volume I: Oil Field Fugitive Emissions", ARB Contract A832-059, April 30, 1991. |  | [1]
467 | Oil Field - Tank | cyclohexane | 385 | 0.0177 | Cyclohexane | 84.1595 | 1 | 0.018407 | 0 | 0 | Oil Field - Tank | D | None | 2013-05-25 |  | 100 | TOG | Representative mix of samples was designed to group numerous components into systems of varying complexity and function. Within each system, the nature of fugitive emissions from various components is considered identical or very similar. For example, t | TOG | C | TRUE | 1989 | 5 | 2 | 4 | California |  | 4.4 | 3.7325 | 385 | 0.0177 | -99 | N/A | GC-MS | 110-82-7 |  | 43248 | TRUE | FALSE | Cyclohexane | CYHEXA | 84.1595 | FALSE | A. Censullo, California Polytechic State University, San Luis Obispo, "Development of Species Profiles for Selected Organic Emission Sources; Volume I: Oil Field Fugitive Emissions", ARB Contract A832-059, April 30, 1991. |  | [1]
468 | Oil Field - Tank | ethane | 438 | 3.4827 | Ethane | 30.069 | 2 | 5.7174 | 0 | 0 | Oil Field - Tank | D | None | 2013-05-25 |  | 100 | TOG | Representative mix of samples was designed to group numerous components into systems of varying complexity and function. Within each system, the nature of fugitive emissions from various components is considered identical or very similar. For example, t | TOG | C | TRUE | 1989 | 5 | 2 | 4 | California |  | 4.4 | 3.7325 | 438 | 3.4827 | -99 | N/A | GC-MS | 74-84-0 |  | 43202 | TRUE | FALSE | Ethane | ETHANE | 30.069 | TRUE | A. Censullo, California Polytechic State University, San Luis Obispo, "Development of Species Profiles for Selected Organic Emission Sources; Volume I: Oil Field Fugitive Emissions", ARB Contract A832-059, April 30, 1991. |  | [1]
469 | Oil Field - Tank | ethyl_benz | 449 | 0.0704 | Ethylbenzene | 106.165 | 1 | 0.12062 | 0 | 0 | Oil Field - Tank | D | None | 2013-05-25 |  | 100 | TOG | Representative mix of samples was designed to group numerous components into systems of varying complexity and function. Within each system, the nature of fugitive emissions from various components is considered identical or very similar. For example, t | TOG | C | TRUE | 1989 | 5 | 2 | 4 | California |  | 4.4 | 3.7325 | 449 | 0.0704 | -99 | N/A | GC-MS | 100-41-4 |  | 45203 | TRUE | TRUE | Ethylbenzene | ETBZ | 106.165 | FALSE | A. Censullo, California Polytechic State University, San Luis Obispo, "Development of Species Profiles for Selected Organic Emission Sources; Volume I: Oil Field Fugitive Emissions", ARB Contract A832-059, April 30, 1991. |  | [1]
470 | Oil Field - Tank | isobut | 491 | 2.2601 | Isobutane | 58.1222 | 1 | 3.2563 | 0 | 0 | Oil Field - Tank | D | None | 2013-05-25 |  | 100 | TOG | Representative mix of samples was designed to group numerous components into systems of varying complexity and function. Within each system, the nature of fugitive emissions from various components is considered identical or very similar. For example, t | TOG | C | TRUE | 1989 | 5 | 2 | 4 | California |  | 4.4 | 3.7325 | 491 | 2.2601 | -99 | N/A | GC-MS | 75-28-5 |  | 43214 | TRUE | FALSE | Isobutane | I_BUTA | 58.1222 | FALSE | A. Censullo, California Polytechic State University, San Luis Obispo, "Development of Species Profiles for Selected Organic Emission Sources; Volume I: Oil Field Fugitive Emissions", ARB Contract A832-059, April 30, 1991. |  | [1]
471 | Oil Field - Tank | i_but | 499 | 0.0007 | Isomers of butylbenzene | 134.2182 | 1 | 0.0017467 | 0 | 0 | Oil Field - Tank | D | None | 2013-05-25 |  | 100 | TOG | Representative mix of samples was designed to group numerous components into systems of varying complexity and function. Within each system, the nature of fugitive emissions from various components is considered identical or very similar. For example, t | TOG | C | TRUE | 1989 | 5 | 2 | 4 | California |  | 4.4 | 3.7325 | 499 | 0.0007 | -99 | N/A | GC-MS |  | E17133786 | 45105 | FALSE | FALSE | Isomers of butylbenzene |  | 134.2182 | FALSE | A. Censullo, California Polytechic State University, San Luis Obispo, "Development of Species Profiles for Selected Organic Emission Sources; Volume I: Oil Field Fugitive Emissions", ARB Contract A832-059, April 30, 1991. |  | [1]
472 | Oil Field - Tank | isopentane | 508 | 2.5187 | Isopentane (2-Methylbutane) | 72.1488 | 1 | 3.398 | 0 | 0 | Oil Field - Tank | D | None | 2013-05-25 |  | 100 | TOG | Representative mix of samples was designed to group numerous components into systems of varying complexity and function. Within each system, the nature of fugitive emissions from various components is considered identical or very similar. For example, t | TOG | C | TRUE | 1989 | 5 | 2 | 4 | California |  | 4.4 | 3.7325 | 508 | 2.5187 | -99 | N/A | GC-MS | 78-78-4 |  | 98132 | TRUE | FALSE | Isopentane (2-Methylbutane) | IPENTA | 72.1488 | FALSE | A. Censullo, California Polytechic State University, San Luis Obispo, "Development of Species Profiles for Selected Organic Emission Sources; Volume I: Oil Field Fugitive Emissions", ARB Contract A832-059, April 30, 1991. |  | [1]
473 | Oil Field - Tank | isopben | 514 | 0.0005 | Isopropylbenzene (cumene) | 120.1916 | 1 | 0.0040067 | 0 | 0 | Oil Field - Tank | D | None | 2013-05-25 |  | 100 | TOG | Representative mix of samples was designed to group numerous components into systems of varying complexity and function. Within each system, the nature of fugitive emissions from various components is considered identical or very similar. For example, t | TOG | C | TRUE | 1989 | 5 | 2 | 4 | California |  | 4.4 | 3.7325 | 514 | 0.0005 | -99 | N/A | GC-MS | 98-82-8 |  | 98043 | TRUE | TRUE | Isopropylbenzene (cumene) | IPRBZ | 120.1916 | FALSE | A. Censullo, California Polytechic State University, San Luis Obispo, "Development of Species Profiles for Selected Organic Emission Sources; Volume I: Oil Field Fugitive Emissions", ARB Contract A832-059, April 30, 1991. |  | [1]
474 | Oil Field - Tank | M_xylene | 524 | 0.0293 | M-xylene | 106.165 | 1 | 0.076727 | 0 | 0 | Oil Field - Tank | D | None | 2013-05-25 |  | 100 | TOG | Representative mix of samples was designed to group numerous components into systems of varying complexity and function. Within each system, the nature of fugitive emissions from various components is considered identical or very similar. For example, t | TOG | C | TRUE | 1989 | 5 | 2 | 4 | California |  | 4.4 | 3.7325 | 524 | 0.0293 | -99 | N/A | GC-MS | 108-38-3 |  | 45205 | FALSE | TRUE | M-xylene | M_XYL | 106.165 | FALSE | A. Censullo, California Polytechic State University, San Luis Obispo, "Development of Species Profiles for Selected Organic Emission Sources; Volume I: Oil Field Fugitive Emissions", ARB Contract A832-059, April 30, 1991. |  | [1]
475 | Oil Field - Tank | methane | 529 | 69.7258 | Methane | 16.0425 | 2 | 44.5188 | 0 | 0 | Oil Field - Tank | D | None | 2013-05-25 |  | 100 | TOG | Representative mix of samples was designed to group numerous components into systems of varying complexity and function. Within each system, the nature of fugitive emissions from various components is considered identical or very similar. For example, t | TOG | C | TRUE | 1989 | 5 | 2 | 4 | California |  | 4.4 | 3.7325 | 529 | 69.7258 | -99 | N/A | GC-MS | 74-82-8 |  | 43201 | FALSE | FALSE | Methane |  | 16.0425 | TRUE | A. Censullo, California Polytechic State University, San Luis Obispo, "Development of Species Profiles for Selected Organic Emission Sources; Volume I: Oil Field Fugitive Emissions", ARB Contract A832-059, April 30, 1991. |  | [1]
476 | Oil Field - Tank | methcychex | 550 | 0.1322 | Methylcyclohexane | 98.1861 | 1 | 0.52063 | 0 | 0 | Oil Field - Tank | D | None | 2013-05-25 |  | 100 | TOG | Representative mix of samples was designed to group numerous components into systems of varying complexity and function. Within each system, the nature of fugitive emissions from various components is considered identical or very similar. For example, t | TOG | C | TRUE | 1989 | 5 | 2 | 4 | California |  | 4.4 | 3.7325 | 550 | 0.1322 | -99 | N/A | GC-MS | 108-87-2 |  | 43261 | TRUE | FALSE | Methylcyclohexane | MECYHX | 98.1861 | FALSE | A. Censullo, California Polytechic State University, San Luis Obispo, "Development of Species Profiles for Selected Organic Emission Sources; Volume I: Oil Field Fugitive Emissions", ARB Contract A832-059, April 30, 1991. |  | [1]
477 | Oil Field - Tank | N_but | 592 | 3.9861 | N-butane | 58.1222 | 1 | 8.859 | 0 | 0 | Oil Field - Tank | D | None | 2013-05-25 |  | 100 | TOG | Representative mix of samples was designed to group numerous components into systems of varying complexity and function. Within each system, the nature of fugitive emissions from various components is considered identical or very similar. For example, t | TOG | C | TRUE | 1989 | 5 | 2 | 4 | California |  | 4.4 | 3.7325 | 592 | 3.9861 | -99 | N/A | GC-MS | 106-97-8 |  | 43212 | TRUE | FALSE | N-butane | N_BUTA | 58.1222 | FALSE | A. Censullo, California Polytechic State University, San Luis Obispo, "Development of Species Profiles for Selected Organic Emission Sources; Volume I: Oil Field Fugitive Emissions", ARB Contract A832-059, April 30, 1991. |  | [1]
478 | Oil Field - Tank | N_dec | 598 | 0.0004 | N-decane | 142.2817 | 1 | 0.017527 | 0 | 0 | Oil Field - Tank | D | None | 2013-05-25 |  | 100 | TOG | Representative mix of samples was designed to group numerous components into systems of varying complexity and function. Within each system, the nature of fugitive emissions from various components is considered identical or very similar. For example, t | TOG | C | TRUE | 1989 | 5 | 2 | 4 | California |  | 4.4 | 3.7325 | 598 | 0.0004 | -99 | N/A | GC-MS | 124-18-5 |  | 43238 | TRUE | FALSE | N-decane | N_DEC | 142.2817 | FALSE | A. Censullo, California Polytechic State University, San Luis Obispo, "Development of Species Profiles for Selected Organic Emission Sources; Volume I: Oil Field Fugitive Emissions", ARB Contract A832-059, April 30, 1991. |  | [1]
479 | Oil Field - Tank | N_hep | 600 | 0.2182 | N-heptane | 100.2019 | 1 | 0.55093 | 0 | 0 | Oil Field - Tank | D | None | 2013-05-25 |  | 100 | TOG | Representative mix of samples was designed to group numerous components into systems of varying complexity and function. Within each system, the nature of fugitive emissions from various components is considered identical or very similar. For example, t | TOG | C | TRUE | 1989 | 5 | 2 | 4 | California |  | 4.4 | 3.7325 | 600 | 0.2182 | -99 | N/A | GC-MS | 142-82-5 |  | 43232 | TRUE | FALSE | N-heptane | N_HEPT | 100.2019 | FALSE | A. Censullo, California Polytechic State University, San Luis Obispo, "Development of Species Profiles for Selected Organic Emission Sources; Volume I: Oil Field Fugitive Emissions", ARB Contract A832-059, April 30, 1991. |  | [1]
480 | Oil Field - Tank | N_hex | 601 | 0.6473 | N-hexane | 86.1754 | 1 | 1.4245 | 0 | 0 | Oil Field - Tank | D | None | 2013-05-25 |  | 100 | TOG | Representative mix of samples was designed to group numerous components into systems of varying complexity and function. Within each system, the nature of fugitive emissions from various components is considered identical or very similar. For example, t | TOG | C | TRUE | 1989 | 5 | 2 | 4 | California |  | 4.4 | 3.7325 | 601 | 0.6473 | -99 | N/A | GC-MS | 110-54-3 |  | 43231 | TRUE | TRUE | N-hexane | N_HEX | 86.1754 | FALSE | A. Censullo, California Polytechic State University, San Luis Obispo, "Development of Species Profiles for Selected Organic Emission Sources; Volume I: Oil Field Fugitive Emissions", ARB Contract A832-059, April 30, 1991. |  | [1]
481 | Oil Field - Tank | N_octane | 604 | 0.1645 | N-octane | 114.2285 | 1 | 0.2159 | 0 | 0 | Oil Field - Tank | D | None | 2013-05-25 |  | 100 | TOG | Representative mix of samples was designed to group numerous components into systems of varying complexity and function. Within each system, the nature of fugitive emissions from various components is considered identical or very similar. For example, t | TOG | C | TRUE | 1989 | 5 | 2 | 4 | California |  | 4.4 | 3.7325 | 604 | 0.1645 | -99 | N/A | GC-MS | 111-65-9 |  | 43233 | TRUE | FALSE | N-octane | N_OCT | 114.2285 | FALSE | A. Censullo, California Polytechic State University, San Luis Obispo, "Development of Species Profiles for Selected Organic Emission Sources; Volume I: Oil Field Fugitive Emissions", ARB Contract A832-059, April 30, 1991. |  | [1]
482 | Oil Field - Tank | N_pentane | 605 | 1.9546 | N-pentane | 72.1488 | 1 | 3.2465 | 0 | 0 | Oil Field - Tank | D | None | 2013-05-25 |  | 100 | TOG | Representative mix of samples was designed to group numerous components into systems of varying complexity and function. Within each system, the nature of fugitive emissions from various components is considered identical or very similar. For example, t | TOG | C | TRUE | 1989 | 5 | 2 | 4 | California |  | 4.4 | 3.7325 | 605 | 1.9546 | -99 | N/A | GC-MS | 109-66-0 |  | 43220 | TRUE | FALSE | N-pentane | N_PENT | 72.1488 | FALSE | A. Censullo, California Polytechic State University, San Luis Obispo, "Development of Species Profiles for Selected Organic Emission Sources; Volume I: Oil Field Fugitive Emissions", ARB Contract A832-059, April 30, 1991. |  | [1]
483 | Oil Field - Tank | N_proben | 608 | 0.0134 | N-propylbenzene | 120.1916 | 1 | 0.020194 | 0 | 0 | Oil Field - Tank | D | None | 2013-05-25 |  | 100 | TOG | Representative mix of samples was designed to group numerous components into systems of varying complexity and function. Within each system, the nature of fugitive emissions from various components is considered identical or very similar. For example, t | TOG | C | TRUE | 1989 | 5 | 2 | 4 | California |  | 4.4 | 3.7325 | 608 | 0.0134 | -99 | N/A | GC-MS | 103-65-1 |  | 45209 | TRUE | FALSE | N-propylbenzene | N_PRBZ | 120.1916 | FALSE | A. Censullo, California Polytechic State University, San Luis Obispo, "Development of Species Profiles for Selected Organic Emission Sources; Volume I: Oil Field Fugitive Emissions", ARB Contract A832-059, April 30, 1991. |  | [1]
484 | Oil Field - Tank | O_xylene | 620 | 0.0184 | O-xylene | 106.165 | 1 | 0.05008 | 0 | 0 | Oil Field - Tank | D | None | 2013-05-25 |  | 100 | TOG | Representative mix of samples was designed to group numerous components into systems of varying complexity and function. Within each system, the nature of fugitive emissions from various components is considered identical or very similar. For example, t | TOG | C | TRUE | 1989 | 5 | 2 | 4 | California |  | 4.4 | 3.7325 | 620 | 0.0184 | -99 | N/A | GC-MS | 95-47-6 |  | 45204 | TRUE | TRUE | O-xylene | O_XYL | 106.165 | FALSE | A. Censullo, California Polytechic State University, San Luis Obispo, "Development of Species Profiles for Selected Organic Emission Sources; Volume I: Oil Field Fugitive Emissions", ARB Contract A832-059, April 30, 1991. |  | [1]
485 | Oil Field - Tank | P_xylene | 648 | 0.0002 | P-xylene | 106.165 | 1 | 0.082001 | 0 | 0 | Oil Field - Tank | D | None | 2013-05-25 |  | 100 | TOG | Representative mix of samples was designed to group numerous components into systems of varying complexity and function. Within each system, the nature of fugitive emissions from various components is considered identical or very similar. For example, t | TOG | C | TRUE | 1989 | 5 | 2 | 4 | California |  | 4.4 | 3.7325 | 648 | 0.0002 | -99 | N/A | GC-MS | 106-42-3 |  | 45206 | FALSE | TRUE | P-xylene | P_XYL | 106.165 | FALSE | A. Censullo, California Polytechic State University, San Luis Obispo, "Development of Species Profiles for Selected Organic Emission Sources; Volume I: Oil Field Fugitive Emissions", ARB Contract A832-059, April 30, 1991. |  | [1]
486 | Oil Field - Tank | propane | 671 | 3.919 | Propane | 44.0956 | 2 | 10.1387 | 0 | 0 | Oil Field - Tank | D | None | 2013-05-25 |  | 100 | TOG | Representative mix of samples was designed to group numerous components into systems of varying complexity and function. Within each system, the nature of fugitive emissions from various components is considered identical or very similar. For example, t | TOG | C | TRUE | 1989 | 5 | 2 | 4 | California |  | 4.4 | 3.7325 | 671 | 3.919 | -99 | N/A | GC-MS | 74-98-6 |  | 43204 | TRUE | FALSE | Propane | N_PROP | 44.0956 | FALSE | A. Censullo, California Polytechic State University, San Luis Obispo, "Development of Species Profiles for Selected Organic Emission Sources; Volume I: Oil Field Fugitive Emissions", ARB Contract A832-059, April 30, 1991. |  | [1]
487 | Oil Field - Tank | toluene | 717 | 0.0617 | Toluene | 92.1384 | 1 | 0.21632 | 0 | 0 | Oil Field - Tank | D | None | 2013-05-25 |  | 100 | TOG | Representative mix of samples was designed to group numerous components into systems of varying complexity and function. Within each system, the nature of fugitive emissions from various components is considered identical or very similar. For example, t | TOG | C | TRUE | 1989 | 5 | 2 | 4 | California |  | 4.4 | 3.7325 | 717 | 0.0617 | -99 | N/A | GC-MS | 108-88-3 |  | 45202 | TRUE | TRUE | Toluene | TOLUE | 92.1384 | FALSE | A. Censullo, California Polytechic State University, San Luis Obispo, "Development of Species Profiles for Selected Organic Emission Sources; Volume I: Oil Field Fugitive Emissions", ARB Contract A832-059, April 30, 1991. |  | [1]
488 | Oil Field - Tank | betben | 981 | 0.0012 | Butylbenzene | 134.2182 | 1 | 0.0042534 | 0 | 0 | Oil Field - Tank | D | None | 2013-05-25 |  | 100 | TOG | Representative mix of samples was designed to group numerous components into systems of varying complexity and function. Within each system, the nature of fugitive emissions from various components is considered identical or very similar. For example, t | TOG | C | TRUE | 1989 | 5 | 2 | 4 | California |  | 4.4 | 3.7325 | 981 | 0.0012 | -99 | N/A | GC-MS | 68411-44-9 |  |  | FALSE | FALSE | Butylbenzene | BUTB | 134.2182 | FALSE | A. Censullo, California Polytechic State University, San Luis Obispo, "Development of Species Profiles for Selected Organic Emission Sources; Volume I: Oil Field Fugitive Emissions", ARB Contract A832-059, April 30, 1991. |  | [1]
489 | Oil Field - Tank | c10_comp | 1924 | 0.044 | C-10 Compounds | 142.2817 | X | 0.15905 | 0 | 0 | Oil Field - Tank | D | None | 2013-05-25 |  | 100 | TOG | Representative mix of samples was designed to group numerous components into systems of varying complexity and function. Within each system, the nature of fugitive emissions from various components is considered identical or very similar. For example, t | TOG | C | TRUE | 1989 | 5 | 2 | 4 | California |  | 4.4 | 3.7325 | 1924 | 0.044 | -99 | N/A | GC-MS | N/A |  | 99110 | FALSE | FALSE | C-10 Compounds | S646 | 142.2817 | FALSE | A. Censullo, California Polytechic State University, San Luis Obispo, "Development of Species Profiles for Selected Organic Emission Sources; Volume I: Oil Field Fugitive Emissions", ARB Contract A832-059, April 30, 1991. |  | [1]
490 | Oil Field - Tank | c11_comp | 1929 | 0.0181 | C-11 Compounds | 156.3083 | X | 0.024647 | 0 | 0 | Oil Field - Tank | D | None | 2013-05-25 |  | 100 | TOG | Representative mix of samples was designed to group numerous components into systems of varying complexity and function. Within each system, the nature of fugitive emissions from various components is considered identical or very similar. For example, t | TOG | C | TRUE | 1989 | 5 | 2 | 4 | California |  | 4.4 | 3.7325 | 1929 | 0.0181 | -99 | N/A | GC-MS | N/A |  | 99111 | FALSE | FALSE | C-11 Compounds | S647 | 156.3083 | FALSE | A. Censullo, California Polytechic State University, San Luis Obispo, "Development of Species Profiles for Selected Organic Emission Sources; Volume I: Oil Field Fugitive Emissions", ARB Contract A832-059, April 30, 1991. |  | [1]
491 | Oil Field - Tank | c5_comp | 1986 | 0.3113 | C-5 Compounds | 72.1488 | X | 2.1163 | 0 | 0 | Oil Field - Tank | D | None | 2013-05-25 |  | 100 | TOG | Representative mix of samples was designed to group numerous components into systems of varying complexity and function. Within each system, the nature of fugitive emissions from various components is considered identical or very similar. For example, t | TOG | C | TRUE | 1989 | 5 | 2 | 4 | California |  | 4.4 | 3.7325 | 1986 | 0.3113 | -99 | N/A | GC-MS | N/A |  | 99105 | FALSE | FALSE | C-5 Compounds | S641 | 72.1488 | FALSE | A. Censullo, California Polytechic State University, San Luis Obispo, "Development of Species Profiles for Selected Organic Emission Sources; Volume I: Oil Field Fugitive Emissions", ARB Contract A832-059, April 30, 1991. |  | [1]
492 | Oil Field - Tank | c6_comp | 1999 | 3.7219 | C-6 Compounds | 86.1754 | X | 3.971 | 0 | 0 | Oil Field - Tank | D | None | 2013-05-25 |  | 100 | TOG | Representative mix of samples was designed to group numerous components into systems of varying complexity and function. Within each system, the nature of fugitive emissions from various components is considered identical or very similar. For example, t | TOG | C | TRUE | 1989 | 5 | 2 | 4 | California |  | 4.4 | 3.7325 | 1999 | 3.7219 | -99 | N/A | GC-MS | N/A |  | 99106 | FALSE | FALSE | C-6 Compounds | S642 | 86.1754 | FALSE | A. Censullo, California Polytechic State University, San Luis Obispo, "Development of Species Profiles for Selected Organic Emission Sources; Volume I: Oil Field Fugitive Emissions", ARB Contract A832-059, April 30, 1991. |  | [1]
493 | Oil Field - Tank | c7_comp | 2005 | 2.5815 | C-7 Compounds | 100.2019 | X | 2.5254 | 0 | 0 | Oil Field - Tank | D | None | 2013-05-25 |  | 100 | TOG | Representative mix of samples was designed to group numerous components into systems of varying complexity and function. Within each system, the nature of fugitive emissions from various components is considered identical or very similar. For example, t | TOG | C | TRUE | 1989 | 5 | 2 | 4 | California |  | 4.4 | 3.7325 | 2005 | 2.5815 | -99 | N/A | GC-MS | N/A |  | 99107 | FALSE | FALSE | C-7 Compounds | S643 | 100.2019 | FALSE | A. Censullo, California Polytechic State University, San Luis Obispo, "Development of Species Profiles for Selected Organic Emission Sources; Volume I: Oil Field Fugitive Emissions", ARB Contract A832-059, April 30, 1991. |  | [1]
494 | Oil Field - Tank | c8_comp | 2011 | 1.0133 | C-8 Compounds | 113.2116 | X | 1.3164 | 0 | 0 | Oil Field - Tank | D | None | 2013-05-25 |  | 100 | TOG | Representative mix of samples was designed to group numerous components into systems of varying complexity and function. Within each system, the nature of fugitive emissions from various components is considered identical or very similar. For example, t | TOG | C | TRUE | 1989 | 5 | 2 | 4 | California |  | 4.4 | 3.7325 | 2011 | 1.0133 | -99 | N/A | GC-MS | N/A |  | 99108 | FALSE | FALSE | C-8 Compounds | S644 | 113.2116 | FALSE | A. Censullo, California Polytechic State University, San Luis Obispo, "Development of Species Profiles for Selected Organic Emission Sources; Volume I: Oil Field Fugitive Emissions", ARB Contract A832-059, April 30, 1991. |  | [1]
495 | Oil Field - Tank | c9_comp | 2018 | 0.2699 | C-9 Compounds | 127.2392 | X | 0.54975 | 0 | 0 | Oil Field - Tank | D | None | 2013-05-25 |  | 100 | TOG | Representative mix of samples was designed to group numerous components into systems of varying complexity and function. Within each system, the nature of fugitive emissions from various components is considered identical or very similar. For example, t | TOG | C | TRUE | 1989 | 5 | 2 | 4 | California |  | 4.4 | 3.7325 | 2018 | 0.2699 | -99 | N/A | GC-MS | N/A |  | 99109 | FALSE | FALSE | C-9 Compounds | S645 | 127.2392 | FALSE | A. Censullo, California Polytechic State University, San Luis Obispo, "Development of Species Profiles for Selected Organic Emission Sources; Volume I: Oil Field Fugitive Emissions", ARB Contract A832-059, April 30, 1991. |  | [1]
496 | Oil Field - Tank | dimetbut22 | 122 | 0.0351 | 2,2-dimethylbutane | 86.1754 | 1 | 0.085387 | 0 | 0 | Oil Field - Tank | D | None | 2013-05-25 |  | 100 | TOG | Representative mix of samples was designed to group numerous components into systems of varying complexity and function. Within each system, the nature of fugitive emissions from various components is considered identical or very similar. For example, t | TOG | C | TRUE | 1989 | 5 | 2 | 4 | California |  | 4.4 | 8.9402 | 122 | 0.0351 | -99 | N/A | GC-MS | 75-83-2 |  | 43291 | TRUE | FALSE | 2,2-dimethylbutane | BU22DM | 86.1754 | FALSE | A. Censullo, California Polytechic State University, San Luis Obispo, "Development of Species Profiles for Selected Organic Emission Sources; Volume I: Oil Field Fugitive Emissions", ARB Contract A832-059, April 30, 1991. |  | [1]
497 | Oil Field - Tank | dimethpro | 127 | 0.0258 | 2,2-dimethylpropane | 72.1488 | 1 | 0.097614 | 0 | 0 | Oil Field - Tank | D | None | 2013-05-25 |  | 100 | TOG | Representative mix of samples was designed to group numerous components into systems of varying complexity and function. Within each system, the nature of fugitive emissions from various components is considered identical or very similar. For example, t | TOG | C | TRUE | 1989 | 5 | 2 | 4 | California |  | 4.4 | 8.9402 | 127 | 0.0258 | -99 | N/A | GC-MS | 463-82-1 |  | 98130 | FALSE | FALSE | 2,2-dimethylpropane |  | 72.1488 | FALSE | A. Censullo, California Polytechic State University, San Luis Obispo, "Development of Species Profiles for Selected Organic Emission Sources; Volume I: Oil Field Fugitive Emissions", ARB Contract A832-059, April 30, 1991. |  | [1]
498 | Oil Field - Tank | trimentpen3 | 130 | 0.1755 | 2,3,4-trimethylpentane | 114.2285 | 1 | 0.22004 | 0 | 0 | Oil Field - Tank | D | None | 2013-05-25 |  | 100 | TOG | Representative mix of samples was designed to group numerous components into systems of varying complexity and function. Within each system, the nature of fugitive emissions from various components is considered identical or very similar. For example, t | TOG | C | TRUE | 1989 | 5 | 2 | 4 | California |  | 4.4 | 8.9402 | 130 | 0.1755 | -99 | N/A | GC-MS | 565-75-3 |  | 43279 | TRUE | FALSE | 2,3,4-trimethylpentane | PA234M | 114.2285 | FALSE | A. Censullo, California Polytechic State University, San Luis Obispo, "Development of Species Profiles for Selected Organic Emission Sources; Volume I: Oil Field Fugitive Emissions", ARB Contract A832-059, April 30, 1991. |  | [1]
499 | Oil Field - Tank | dimetbut | 136 | 0.1145 | 2,3-dimethylbutane | 86.1754 | 1 | 0.22726 | 0 | 0 | Oil Field - Tank | D | None | 2013-05-25 |  | 100 | TOG | Representative mix of samples was designed to group numerous components into systems of varying complexity and function. Within each system, the nature of fugitive emissions from various components is considered identical or very similar. For example, t | TOG | C | TRUE | 1989 | 5 | 2 | 4 | California |  | 4.4 | 8.9402 | 136 | 0.1145 | -99 | N/A | GC-MS | 79-29-8 |  | 98001 | TRUE | FALSE | 2,3-dimethylbutane | BU23DM | 86.1754 | FALSE | A. Censullo, California Polytechic State University, San Luis Obispo, "Development of Species Profiles for Selected Organic Emission Sources; Volume I: Oil Field Fugitive Emissions", ARB Contract A832-059, April 30, 1991. |  | [1]
500 | Oil Field - Tank | dimethhex23 | 138 | 0.0106 | 2,3-dimethylhexane | 114.2285 | 1 | 0.02958 | 0 | 0 | Oil Field - Tank | D | None | 2013-05-25 |  | 100 | TOG | Representative mix of samples was designed to group numerous components into systems of varying complexity and function. Within each system, the nature of fugitive emissions from various components is considered identical or very similar. For example, t | TOG | C | TRUE | 1989 | 5 | 2 | 4 | California |  | 4.4 | 8.9402 | 138 | 0.0106 | -99 | N/A | GC-MS | 584-94-1 |  | 98139 | FALSE | FALSE | 2,3-dimethylhexane |  | 114.2285 | FALSE | A. Censullo, California Polytechic State University, San Luis Obispo, "Development of Species Profiles for Selected Organic Emission Sources; Volume I: Oil Field Fugitive Emissions", ARB Contract A832-059, April 30, 1991. |  | [1]
501 | Oil Field - Tank | dimetpen3 | 140 | 0.0868 | 2,3-dimethylpentane | 100.2019 | 1 | 0.24488 | 0 | 0 | Oil Field - Tank | D | None | 2013-05-25 |  | 100 | TOG | Representative mix of samples was designed to group numerous components into systems of varying complexity and function. Within each system, the nature of fugitive emissions from various components is considered identical or very similar. For example, t | TOG | C | TRUE | 1989 | 5 | 2 | 4 | California |  | 4.4 | 8.9402 | 140 | 0.0868 | -99 | N/A | GC-MS | 565-59-3 |  | 43274 | TRUE | FALSE | 2,3-dimethylpentane | PEN23M | 100.2019 | FALSE | A. Censullo, California Polytechic State University, San Luis Obispo, "Development of Species Profiles for Selected Organic Emission Sources; Volume I: Oil Field Fugitive Emissions", ARB Contract A832-059, April 30, 1991. |  | [1]
502 | Oil Field - Tank | dimethhex24 | 149 | 0.0473 | 2,4-dimethylhexane | 114.2285 | 1 | 0.066794 | 0 | 0 | Oil Field - Tank | D | None | 2013-05-25 |  | 100 | TOG | Representative mix of samples was designed to group numerous components into systems of varying complexity and function. Within each system, the nature of fugitive emissions from various components is considered identical or very similar. For example, t | TOG | C | TRUE | 1989 | 5 | 2 | 4 | California |  | 4.4 | 8.9402 | 149 | 0.0473 | -99 | N/A | GC-MS | 589-43-5 |  | 43277 | FALSE | FALSE | 2,4-dimethylhexane | HEX24M | 114.2285 | FALSE | A. Censullo, California Polytechic State University, San Luis Obispo, "Development of Species Profiles for Selected Organic Emission Sources; Volume I: Oil Field Fugitive Emissions", ARB Contract A832-059, April 30, 1991. |  | [1]
503 | Oil Field - Tank | dimetpen4 | 152 | 0.0246 | 2,4-dimethylpentane | 100.2019 | 1 | 0.079474 | 0 | 0 | Oil Field - Tank | D | None | 2013-05-25 |  | 100 | TOG | Representative mix of samples was designed to group numerous components into systems of varying complexity and function. Within each system, the nature of fugitive emissions from various components is considered identical or very similar. For example, t | TOG | C | TRUE | 1989 | 5 | 2 | 4 | California |  | 4.4 | 8.9402 | 152 | 0.0246 | -99 | N/A | GC-MS | 108-08-7 |  | 43271 | TRUE | FALSE | 2,4-dimethylpentane | PEN24M | 100.2019 | FALSE | A. Censullo, California Polytechic State University, San Luis Obispo, "Development of Species Profiles for Selected Organic Emission Sources; Volume I: Oil Field Fugitive Emissions", ARB Contract A832-059, April 30, 1991. |  | [1]
504 | Oil Field - Tank | methep2 | 193 | 0.0169 | 2-methylheptane | 114.2285 | 1 | 0.11845 | 0 | 0 | Oil Field - Tank | D | None | 2013-05-25 |  | 100 | TOG | Representative mix of samples was designed to group numerous components into systems of varying complexity and function. Within each system, the nature of fugitive emissions from various components is considered identical or very similar. For example, t | TOG | C | TRUE | 1989 | 5 | 2 | 4 | California |  | 4.4 | 8.9402 | 193 | 0.0169 | -99 | N/A | GC-MS | 592-27-8 |  | 98140 | TRUE | FALSE | 2-methylheptane | HEP2ME | 114.2285 | FALSE | A. Censullo, California Polytechic State University, San Luis Obispo, "Development of Species Profiles for Selected Organic Emission Sources; Volume I: Oil Field Fugitive Emissions", ARB Contract A832-059, April 30, 1991. |  | [1]
505 | Oil Field - Tank | twomethex | 194 | 0.0371 | 2-methylhexane | 100.2019 | 1 | 0.30249 | 0 | 0 | Oil Field - Tank | D | None | 2013-05-25 |  | 100 | TOG | Representative mix of samples was designed to group numerous components into systems of varying complexity and function. Within each system, the nature of fugitive emissions from various components is considered identical or very similar. For example, t | TOG | C | TRUE | 1989 | 5 | 2 | 4 | California |  | 4.4 | 8.9402 | 194 | 0.0371 | -99 | N/A | GC-MS | 591-76-4 |  | 43275 | TRUE | FALSE | 2-methylhexane | HEXA2M | 100.2019 | FALSE | A. Censullo, California Polytechic State University, San Luis Obispo, "Development of Species Profiles for Selected Organic Emission Sources; Volume I: Oil Field Fugitive Emissions", ARB Contract A832-059, April 30, 1991. |  | [1]
506 | Oil Field - Tank | twometpen | 199 | 0.2607 | 2-methylpentane (isohexane) | 86.1754 | 1 | 0.9312 | 0 | 0 | Oil Field - Tank | D | None | 2013-05-25 |  | 100 | TOG | Representative mix of samples was designed to group numerous components into systems of varying complexity and function. Within each system, the nature of fugitive emissions from various components is considered identical or very similar. For example, t | TOG | C | TRUE | 1989 | 5 | 2 | 4 | California |  | 4.4 | 8.9402 | 199 | 0.2607 | -99 | N/A | GC-MS | 107-83-5 |  | 43229 | TRUE | FALSE | 2-methylpentane (isohexane) | PENA2M | 86.1754 | FALSE | A. Censullo, California Polytechic State University, San Luis Obispo, "Development of Species Profiles for Selected Organic Emission Sources; Volume I: Oil Field Fugitive Emissions", ARB Contract A832-059, April 30, 1991. |  | [1]
507 | Oil Field - Tank | ethylhexane | 226 | 0.0097 | 3-ethylhexane | 114.2285 | X | 0.090108 | 0 | 0 | Oil Field - Tank | D | None | 2013-05-25 |  | 100 | TOG | Representative mix of samples was designed to group numerous components into systems of varying complexity and function. Within each system, the nature of fugitive emissions from various components is considered identical or very similar. For example, t | TOG | C | TRUE | 1989 | 5 | 2 | 4 | California |  | 4.4 | 8.9402 | 226 | 0.0097 | -99 | N/A | GC-MS | 619-99-8 |  | 91039 | FALSE | FALSE | 3-ethylhexane |  | 114.2285 | FALSE | A. Censullo, California Polytechic State University, San Luis Obispo, "Development of Species Profiles for Selected Organic Emission Sources; Volume I: Oil Field Fugitive Emissions", ARB Contract A832-059, April 30, 1991. |  | [1]
508 | Oil Field - Tank | threemethex | 245 | 0.0661 | 3-methylhexane | 100.2019 | 1 | 0.33724 | 0 | 0 | Oil Field - Tank | D | None | 2013-05-25 |  | 100 | TOG | Representative mix of samples was designed to group numerous components into systems of varying complexity and function. Within each system, the nature of fugitive emissions from various components is considered identical or very similar. For example, t | TOG | C | TRUE | 1989 | 5 | 2 | 4 | California |  | 4.4 | 8.9402 | 245 | 0.0661 | -99 | N/A | GC-MS | 589-34-4 |  | 43295 | TRUE | FALSE | 3-methylhexane | HEXA3M | 100.2019 | FALSE | A. Censullo, California Polytechic State University, San Luis Obispo, "Development of Species Profiles for Selected Organic Emission Sources; Volume I: Oil Field Fugitive Emissions", ARB Contract A832-059, April 30, 1991. |  | [1]
509 | Oil Field - Tank | threemetpen | 248 | 0.2066 | 3-methylpentane | 86.1754 | 1 | 0.72479 | 0 | 0 | Oil Field - Tank | D | None | 2013-05-25 |  | 100 | TOG | Representative mix of samples was designed to group numerous components into systems of varying complexity and function. Within each system, the nature of fugitive emissions from various components is considered identical or very similar. For example, t | TOG | C | TRUE | 1989 | 5 | 2 | 4 | California |  | 4.4 | 8.9402 | 248 | 0.2066 | -99 | N/A | GC-MS | 96-14-0 |  | 43230 | TRUE | FALSE | 3-methylpentane | PENA3M | 86.1754 | FALSE | A. Censullo, California Polytechic State University, San Luis Obispo, "Development of Species Profiles for Selected Organic Emission Sources; Volume I: Oil Field Fugitive Emissions", ARB Contract A832-059, April 30, 1991. |  | [1]
510 | Oil Field - Tank | benzene | 302 | 0.0052 | Benzene | 78.1118 | 1 | 0.24519 | 0 | 0 | Oil Field - Tank | D | None | 2013-05-25 |  | 100 | TOG | Representative mix of samples was designed to group numerous components into systems of varying complexity and function. Within each system, the nature of fugitive emissions from various components is considered identical or very similar. For example, t | TOG | C | TRUE | 1989 | 5 | 2 | 4 | California |  | 4.4 | 8.9402 | 302 | 0.0052 | -99 | N/A | GC-MS | 71-43-2 |  | 45201 | TRUE | TRUE | Benzene | BENZE | 78.1118 | FALSE | A. Censullo, California Polytechic State University, San Luis Obispo, "Development of Species Profiles for Selected Organic Emission Sources; Volume I: Oil Field Fugitive Emissions", ARB Contract A832-059, April 30, 1991. |  | [1]
511 | Oil Field - Tank | cyclohexane | 385 | 0.0076 | Cyclohexane | 84.1595 | 1 | 0.018407 | 0 | 0 | Oil Field - Tank | D | None | 2013-05-25 |  | 100 | TOG | Representative mix of samples was designed to group numerous components into systems of varying complexity and function. Within each system, the nature of fugitive emissions from various components is considered identical or very similar. For example, t | TOG | C | TRUE | 1989 | 5 | 2 | 4 | California |  | 4.4 | 8.9402 | 385 | 0.0076 | -99 | N/A | GC-MS | 110-82-7 |  | 43248 | TRUE | FALSE | Cyclohexane | CYHEXA | 84.1595 | FALSE | A. Censullo, California Polytechic State University, San Luis Obispo, "Development of Species Profiles for Selected Organic Emission Sources; Volume I: Oil Field Fugitive Emissions", ARB Contract A832-059, April 30, 1991. |  | [1]
512 | Oil Field - Tank | ethane | 438 | 2.5933 | Ethane | 30.069 | 2 | 5.7174 | 0 | 0 | Oil Field - Tank | D | None | 2013-05-25 |  | 100 | TOG | Representative mix of samples was designed to group numerous components into systems of varying complexity and function. Within each system, the nature of fugitive emissions from various components is considered identical or very similar. For example, t | TOG | C | TRUE | 1989 | 5 | 2 | 4 | California |  | 4.4 | 8.9402 | 438 | 2.5933 | -99 | N/A | GC-MS | 74-84-0 |  | 43202 | TRUE | FALSE | Ethane | ETHANE | 30.069 | TRUE | A. Censullo, California Polytechic State University, San Luis Obispo, "Development of Species Profiles for Selected Organic Emission Sources; Volume I: Oil Field Fugitive Emissions", ARB Contract A832-059, April 30, 1991. |  | [1]
513 | Oil Field - Tank | ethyl_benz | 449 | 0.0429 | Ethylbenzene | 106.165 | 1 | 0.12062 | 0 | 0 | Oil Field - Tank | D | None | 2013-05-25 |  | 100 | TOG | Representative mix of samples was designed to group numerous components into systems of varying complexity and function. Within each system, the nature of fugitive emissions from various components is considered identical or very similar. For example, t | TOG | C | TRUE | 1989 | 5 | 2 | 4 | California |  | 4.4 | 8.9402 | 449 | 0.0429 | -99 | N/A | GC-MS | 100-41-4 |  | 45203 | TRUE | TRUE | Ethylbenzene | ETBZ | 106.165 | FALSE | A. Censullo, California Polytechic State University, San Luis Obispo, "Development of Species Profiles for Selected Organic Emission Sources; Volume I: Oil Field Fugitive Emissions", ARB Contract A832-059, April 30, 1991. |  | [1]
514 | Oil Field - Tank | isobut | 491 | 1.6328 | Isobutane | 58.1222 | 1 | 3.2563 | 0 | 0 | Oil Field - Tank | D | None | 2013-05-25 |  | 100 | TOG | Representative mix of samples was designed to group numerous components into systems of varying complexity and function. Within each system, the nature of fugitive emissions from various components is considered identical or very similar. For example, t | TOG | C | TRUE | 1989 | 5 | 2 | 4 | California |  | 4.4 | 8.9402 | 491 | 1.6328 | -99 | N/A | GC-MS | 75-28-5 |  | 43214 | TRUE | FALSE | Isobutane | I_BUTA | 58.1222 | FALSE | A. Censullo, California Polytechic State University, San Luis Obispo, "Development of Species Profiles for Selected Organic Emission Sources; Volume I: Oil Field Fugitive Emissions", ARB Contract A832-059, April 30, 1991. |  | [1]
515 | Oil Field - Tank | isopentane | 508 | 1.1618 | Isopentane (2-Methylbutane) | 72.1488 | 1 | 3.398 | 0 | 0 | Oil Field - Tank | D | None | 2013-05-25 |  | 100 | TOG | Representative mix of samples was designed to group numerous components into systems of varying complexity and function. Within each system, the nature of fugitive emissions from various components is considered identical or very similar. For example, t | TOG | C | TRUE | 1989 | 5 | 2 | 4 | California |  | 4.4 | 8.9402 | 508 | 1.1618 | -99 | N/A | GC-MS | 78-78-4 |  | 98132 | TRUE | FALSE | Isopentane (2-Methylbutane) | IPENTA | 72.1488 | FALSE | A. Censullo, California Polytechic State University, San Luis Obispo, "Development of Species Profiles for Selected Organic Emission Sources; Volume I: Oil Field Fugitive Emissions", ARB Contract A832-059, April 30, 1991. |  | [1]
516 | Oil Field - Tank | M_xylene | 524 | 0.0137 | M-xylene | 106.165 | 1 | 0.076727 | 0 | 0 | Oil Field - Tank | D | None | 2013-05-25 |  | 100 | TOG | Representative mix of samples was designed to group numerous components into systems of varying complexity and function. Within each system, the nature of fugitive emissions from various components is considered identical or very similar. For example, t | TOG | C | TRUE | 1989 | 5 | 2 | 4 | California |  | 4.4 | 8.9402 | 524 | 0.0137 | -99 | N/A | GC-MS | 108-38-3 |  | 45205 | FALSE | TRUE | M-xylene | M_XYL | 106.165 | FALSE | A. Censullo, California Polytechic State University, San Luis Obispo, "Development of Species Profiles for Selected Organic Emission Sources; Volume I: Oil Field Fugitive Emissions", ARB Contract A832-059, April 30, 1991. |  | [1]
517 | Oil Field - Tank | methane | 529 | 86.2213 | Methane | 16.0425 | 2 | 44.5188 | 0 | 0 | Oil Field - Tank | D | None | 2013-05-25 |  | 100 | TOG | Representative mix of samples was designed to group numerous components into systems of varying complexity and function. Within each system, the nature of fugitive emissions from various components is considered identical or very similar. For example, t | TOG | C | TRUE | 1989 | 5 | 2 | 4 | California |  | 4.4 | 8.9402 | 529 | 86.2213 | -99 | N/A | GC-MS | 74-82-8 |  | 43201 | FALSE | FALSE | Methane |  | 16.0425 | TRUE | A. Censullo, California Polytechic State University, San Luis Obispo, "Development of Species Profiles for Selected Organic Emission Sources; Volume I: Oil Field Fugitive Emissions", ARB Contract A832-059, April 30, 1991. |  | [1]
518 | Oil Field - Tank | methcychex | 550 | 0.0343 | Methylcyclohexane | 98.1861 | 1 | 0.52063 | 0 | 0 | Oil Field - Tank | D | None | 2013-05-25 |  | 100 | TOG | Representative mix of samples was designed to group numerous components into systems of varying complexity and function. Within each system, the nature of fugitive emissions from various components is considered identical or very similar. For example, t | TOG | C | TRUE | 1989 | 5 | 2 | 4 | California |  | 4.4 | 8.9402 | 550 | 0.0343 | -99 | N/A | GC-MS | 108-87-2 |  | 43261 | TRUE | FALSE | Methylcyclohexane | MECYHX | 98.1861 | FALSE | A. Censullo, California Polytechic State University, San Luis Obispo, "Development of Species Profiles for Selected Organic Emission Sources; Volume I: Oil Field Fugitive Emissions", ARB Contract A832-059, April 30, 1991. |  | [1]
519 | Oil Field - Tank | methcycpen | 551 | 0.3367 | Methylcyclopentane | 84.1595 | 1 | 1.4788 | 0 | 0 | Oil Field - Tank | D | None | 2013-05-25 |  | 100 | TOG | Representative mix of samples was designed to group numerous components into systems of varying complexity and function. Within each system, the nature of fugitive emissions from various components is considered identical or very similar. For example, t | TOG | C | TRUE | 1989 | 5 | 2 | 4 | California |  | 4.4 | 8.9402 | 551 | 0.3367 | -99 | N/A | GC-MS | 96-37-7 |  | 43262 | TRUE | FALSE | Methylcyclopentane | MCYPNA | 84.1595 | FALSE | A. Censullo, California Polytechic State University, San Luis Obispo, "Development of Species Profiles for Selected Organic Emission Sources; Volume I: Oil Field Fugitive Emissions", ARB Contract A832-059, April 30, 1991. |  | [1]
520 | Oil Field - Tank | N_but | 592 | 1.9669 | N-butane | 58.1222 | 1 | 8.859 | 0 | 0 | Oil Field - Tank | D | None | 2013-05-25 |  | 100 | TOG | Representative mix of samples was designed to group numerous components into systems of varying complexity and function. Within each system, the nature of fugitive emissions from various components is considered identical or very similar. For example, t | TOG | C | TRUE | 1989 | 5 | 2 | 4 | California |  | 4.4 | 8.9402 | 592 | 1.9669 | -99 | N/A | GC-MS | 106-97-8 |  | 43212 | TRUE | FALSE | N-butane | N_BUTA | 58.1222 | FALSE | A. Censullo, California Polytechic State University, San Luis Obispo, "Development of Species Profiles for Selected Organic Emission Sources; Volume I: Oil Field Fugitive Emissions", ARB Contract A832-059, April 30, 1991. |  | [1]
521 | Oil Field - Tank | N_hep | 600 | 0.0454 | N-heptane | 100.2019 | 1 | 0.55093 | 0 | 0 | Oil Field - Tank | D | None | 2013-05-25 |  | 100 | TOG | Representative mix of samples was designed to group numerous components into systems of varying complexity and function. Within each system, the nature of fugitive emissions from various components is considered identical or very similar. For example, t | TOG | C | TRUE | 1989 | 5 | 2 | 4 | California |  | 4.4 | 8.9402 | 600 | 0.0454 | -99 | N/A | GC-MS | 142-82-5 |  | 43232 | TRUE | FALSE | N-heptane | N_HEPT | 100.2019 | FALSE | A. Censullo, California Polytechic State University, San Luis Obispo, "Development of Species Profiles for Selected Organic Emission Sources; Volume I: Oil Field Fugitive Emissions", ARB Contract A832-059, April 30, 1991. |  | [1]
522 | Oil Field - Tank | N_hex | 601 | 0.1832 | N-hexane | 86.1754 | 1 | 1.4245 | 0 | 0 | Oil Field - Tank | D | None | 2013-05-25 |  | 100 | TOG | Representative mix of samples was designed to group numerous components into systems of varying complexity and function. Within each system, the nature of fugitive emissions from various components is considered identical or very similar. For example, t | TOG | C | TRUE | 1989 | 5 | 2 | 4 | California |  | 4.4 | 8.9402 | 601 | 0.1832 | -99 | N/A | GC-MS | 110-54-3 |  | 43231 | TRUE | TRUE | N-hexane | N_HEX | 86.1754 | FALSE | A. Censullo, California Polytechic State University, San Luis Obispo, "Development of Species Profiles for Selected Organic Emission Sources; Volume I: Oil Field Fugitive Emissions", ARB Contract A832-059, April 30, 1991. |  | [1]
523 | Oil Field - Tank | N_nonane | 603 | 0.0067 | N-nonane | 128.2551 | 1 | 0.060467 | 0 | 0 | Oil Field - Tank | D | None | 2013-05-25 |  | 100 | TOG | Representative mix of samples was designed to group numerous components into systems of varying complexity and function. Within each system, the nature of fugitive emissions from various components is considered identical or very similar. For example, t | TOG | C | TRUE | 1989 | 5 | 2 | 4 | California |  | 4.4 | 8.9402 | 603 | 0.0067 | -99 | N/A | GC-MS | 111-84-2 |  | 43235 | TRUE | FALSE | N-nonane | N_NON | 128.2551 | FALSE | A. Censullo, California Polytechic State University, San Luis Obispo, "Development of Species Profiles for Selected Organic Emission Sources; Volume I: Oil Field Fugitive Emissions", ARB Contract A832-059, April 30, 1991. |  | [1]
524 | Oil Field - Tank | N_octane | 604 | 0.0527 | N-octane | 114.2285 | 1 | 0.2159 | 0 | 0 | Oil Field - Tank | D | None | 2013-05-25 |  | 100 | TOG | Representative mix of samples was designed to group numerous components into systems of varying complexity and function. Within each system, the nature of fugitive emissions from various components is considered identical or very similar. For example, t | TOG | C | TRUE | 1989 | 5 | 2 | 4 | California |  | 4.4 | 8.9402 | 604 | 0.0527 | -99 | N/A | GC-MS | 111-65-9 |  | 43233 | TRUE | FALSE | N-octane | N_OCT | 114.2285 | FALSE | A. Censullo, California Polytechic State University, San Luis Obispo, "Development of Species Profiles for Selected Organic Emission Sources; Volume I: Oil Field Fugitive Emissions", ARB Contract A832-059, April 30, 1991. |  | [1]
525 | Oil Field - Tank | N_pentane | 605 | 0.7548 | N-pentane | 72.1488 | 1 | 3.2465 | 0 | 0 | Oil Field - Tank | D | None | 2013-05-25 |  | 100 | TOG | Representative mix of samples was designed to group numerous components into systems of varying complexity and function. Within each system, the nature of fugitive emissions from various components is considered identical or very similar. For example, t | TOG | C | TRUE | 1989 | 5 | 2 | 4 | California |  | 4.4 | 8.9402 | 605 | 0.7548 | -99 | N/A | GC-MS | 109-66-0 |  | 43220 | TRUE | FALSE | N-pentane | N_PENT | 72.1488 | FALSE | A. Censullo, California Polytechic State University, San Luis Obispo, "Development of Species Profiles for Selected Organic Emission Sources; Volume I: Oil Field Fugitive Emissions", ARB Contract A832-059, April 30, 1991. |  | [1]
526 | Oil Field - Tank | N_proben | 608 | 0.0046 | N-propylbenzene | 120.1916 | 1 | 0.020194 | 0 | 0 | Oil Field - Tank | D | None | 2013-05-25 |  | 100 | TOG | Representative mix of samples was designed to group numerous components into systems of varying complexity and function. Within each system, the nature of fugitive emissions from various components is considered identical or very similar. For example, t | TOG | C | TRUE | 1989 | 5 | 2 | 4 | California |  | 4.4 | 8.9402 | 608 | 0.0046 | -99 | N/A | GC-MS | 103-65-1 |  | 45209 | TRUE | FALSE | N-propylbenzene | N_PRBZ | 120.1916 | FALSE | A. Censullo, California Polytechic State University, San Luis Obispo, "Development of Species Profiles for Selected Organic Emission Sources; Volume I: Oil Field Fugitive Emissions", ARB Contract A832-059, April 30, 1991. |  | [1]
527 | Oil Field - Tank | O_xylene | 620 | 0.0055 | O-xylene | 106.165 | 1 | 0.05008 | 0 | 0 | Oil Field - Tank | D | None | 2013-05-25 |  | 100 | TOG | Representative mix of samples was designed to group numerous components into systems of varying complexity and function. Within each system, the nature of fugitive emissions from various components is considered identical or very similar. For example, t | TOG | C | TRUE | 1989 | 5 | 2 | 4 | California |  | 4.4 | 8.9402 | 620 | 0.0055 | -99 | N/A | GC-MS | 95-47-6 |  | 45204 | TRUE | TRUE | O-xylene | O_XYL | 106.165 | FALSE | A. Censullo, California Polytechic State University, San Luis Obispo, "Development of Species Profiles for Selected Organic Emission Sources; Volume I: Oil Field Fugitive Emissions", ARB Contract A832-059, April 30, 1991. |  | [1]
528 | Oil Field - Tank | P_xylene | 648 | 0.0065 | P-xylene | 106.165 | 1 | 0.082001 | 0 | 0 | Oil Field - Tank | D | None | 2013-05-25 |  | 100 | TOG | Representative mix of samples was designed to group numerous components into systems of varying complexity and function. Within each system, the nature of fugitive emissions from various components is considered identical or very similar. For example, t | TOG | C | TRUE | 1989 | 5 | 2 | 4 | California |  | 4.4 | 8.9402 | 648 | 0.0065 | -99 | N/A | GC-MS | 106-42-3 |  | 45206 | FALSE | TRUE | P-xylene | P_XYL | 106.165 | FALSE | A. Censullo, California Polytechic State University, San Luis Obispo, "Development of Species Profiles for Selected Organic Emission Sources; Volume I: Oil Field Fugitive Emissions", ARB Contract A832-059, April 30, 1991. |  | [1]
529 | Oil Field - Tank | propane | 671 | 1.9722 | Propane | 44.0956 | 2 | 10.1387 | 0 | 0 | Oil Field - Tank | D | None | 2013-05-25 |  | 100 | TOG | Representative mix of samples was designed to group numerous components into systems of varying complexity and function. Within each system, the nature of fugitive emissions from various components is considered identical or very similar. For example, t | TOG | C | TRUE | 1989 | 5 | 2 | 4 | California |  | 4.4 | 8.9402 | 671 | 1.9722 | -99 | N/A | GC-MS | 74-98-6 |  | 43204 | TRUE | FALSE | Propane | N_PROP | 44.0956 | FALSE | A. Censullo, California Polytechic State University, San Luis Obispo, "Development of Species Profiles for Selected Organic Emission Sources; Volume I: Oil Field Fugitive Emissions", ARB Contract A832-059, April 30, 1991. |  | [1]
530 | Oil Field - Tank | toluene | 717 | 0.0127 | Toluene | 92.1384 | 1 | 0.21632 | 0 | 0 | Oil Field - Tank | D | None | 2013-05-25 |  | 100 | TOG | Representative mix of samples was designed to group numerous components into systems of varying complexity and function. Within each system, the nature of fugitive emissions from various components is considered identical or very similar. For example, t | TOG | C | TRUE | 1989 | 5 | 2 | 4 | California |  | 4.4 | 8.9402 | 717 | 0.0127 | -99 | N/A | GC-MS | 108-88-3 |  | 45202 | TRUE | TRUE | Toluene | TOLUE | 92.1384 | FALSE | A. Censullo, California Polytechic State University, San Luis Obispo, "Development of Species Profiles for Selected Organic Emission Sources; Volume I: Oil Field Fugitive Emissions", ARB Contract A832-059, April 30, 1991. |  | [1]
531 | Oil Field - Tank | c10_comp | 1924 | 0.0157 | C-10 Compounds | 142.2817 | X | 0.15905 | 0 | 0 | Oil Field - Tank | D | None | 2013-05-25 |  | 100 | TOG | Representative mix of samples was designed to group numerous components into systems of varying complexity and function. Within each system, the nature of fugitive emissions from various components is considered identical or very similar. For example, t | TOG | C | TRUE | 1989 | 5 | 2 | 4 | California |  | 4.4 | 8.9402 | 1924 | 0.0157 | -99 | N/A | GC-MS | N/A |  | 99110 | FALSE | FALSE | C-10 Compounds | S646 | 142.2817 | FALSE | A. Censullo, California Polytechic State University, San Luis Obispo, "Development of Species Profiles for Selected Organic Emission Sources; Volume I: Oil Field Fugitive Emissions", ARB Contract A832-059, April 30, 1991. |  | [1]
532 | Oil Field - Tank | c5_comp | 1986 | 0.0918 | C-5 Compounds | 72.1488 | X | 2.1163 | 0 | 0 | Oil Field - Tank | D | None | 2013-05-25 |  | 100 | TOG | Representative mix of samples was designed to group numerous components into systems of varying complexity and function. Within each system, the nature of fugitive emissions from various components is considered identical or very similar. For example, t | TOG | C | TRUE | 1989 | 5 | 2 | 4 | California |  | 4.4 | 8.9402 | 1986 | 0.0918 | -99 | N/A | GC-MS | N/A |  | 99105 | FALSE | FALSE | C-5 Compounds | S641 | 72.1488 | FALSE | A. Censullo, California Polytechic State University, San Luis Obispo, "Development of Species Profiles for Selected Organic Emission Sources; Volume I: Oil Field Fugitive Emissions", ARB Contract A832-059, April 30, 1991. |  | [1]
533 | Oil Field - Tank | c6_comp | 1999 | 0.7104 | C-6 Compounds | 86.1754 | X | 3.971 | 0 | 0 | Oil Field - Tank | D | None | 2013-05-25 |  | 100 | TOG | Representative mix of samples was designed to group numerous components into systems of varying complexity and function. Within each system, the nature of fugitive emissions from various components is considered identical or very similar. For example, t | TOG | C | TRUE | 1989 | 5 | 2 | 4 | California |  | 4.4 | 8.9402 | 1999 | 0.7104 | -99 | N/A | GC-MS | N/A |  | 99106 | FALSE | FALSE | C-6 Compounds | S642 | 86.1754 | FALSE | A. Censullo, California Polytechic State University, San Luis Obispo, "Development of Species Profiles for Selected Organic Emission Sources; Volume I: Oil Field Fugitive Emissions", ARB Contract A832-059, April 30, 1991. |  | [1]
534 | Oil Field - Tank | c7_comp | 2005 | 0.5625 | C-7 Compounds | 100.2019 | X | 2.5254 | 0 | 0 | Oil Field - Tank | D | None | 2013-05-25 |  | 100 | TOG | Representative mix of samples was designed to group numerous components into systems of varying complexity and function. Within each system, the nature of fugitive emissions from various components is considered identical or very similar. For example, t | TOG | C | TRUE | 1989 | 5 | 2 | 4 | California |  | 4.4 | 8.9402 | 2005 | 0.5625 | -99 | N/A | GC-MS | N/A |  | 99107 | FALSE | FALSE | C-7 Compounds | S643 | 100.2019 | FALSE | A. Censullo, California Polytechic State University, San Luis Obispo, "Development of Species Profiles for Selected Organic Emission Sources; Volume I: Oil Field Fugitive Emissions", ARB Contract A832-059, April 30, 1991. |  | [1]
535 | Oil Field - Tank | c8_comp | 2011 | 0.3413 | C-8 Compounds | 113.2116 | X | 1.3164 | 0 | 0 | Oil Field - Tank | D | None | 2013-05-25 |  | 100 | TOG | Representative mix of samples was designed to group numerous components into systems of varying complexity and function. Within each system, the nature of fugitive emissions from various components is considered identical or very similar. For example, t | TOG | C | TRUE | 1989 | 5 | 2 | 4 | California |  | 4.4 | 8.9402 | 2011 | 0.3413 | -99 | N/A | GC-MS | N/A |  | 99108 | FALSE | FALSE | C-8 Compounds | S644 | 113.2116 | FALSE | A. Censullo, California Polytechic State University, San Luis Obispo, "Development of Species Profiles for Selected Organic Emission Sources; Volume I: Oil Field Fugitive Emissions", ARB Contract A832-059, April 30, 1991. |  | [1]
536 | Oil Field - Tank | c9_comp | 2018 | 0.1006 | C-9 Compounds | 127.2392 | X | 0.54975 | 0 | 0 | Oil Field - Tank | D | None | 2013-05-25 |  | 100 | TOG | Representative mix of samples was designed to group numerous components into systems of varying complexity and function. Within each system, the nature of fugitive emissions from various components is considered identical or very similar. For example, t | TOG | C | TRUE | 1989 | 5 | 2 | 4 | California |  | 4.4 | 8.9402 | 2018 | 0.1006 | -99 | N/A | GC-MS | N/A |  | 99109 | FALSE | FALSE | C-9 Compounds | S645 | 127.2392 | FALSE | A. Censullo, California Polytechic State University, San Luis Obispo, "Development of Species Profiles for Selected Organic Emission Sources; Volume I: Oil Field Fugitive Emissions", ARB Contract A832-059, April 30, 1991. |  | [1]
537 | Oil Field - Tank | trimethben123 | 25 | 0.0156 | 1,2,3-trimethylbenzene | 120.1916 | 1 | 0.01056 | 0 | 0 | Oil Field - Tank | D | None | 2013-05-25 |  | 100 | TOG | Representative mix of samples was designed to group numerous components into systems of varying complexity and function. Within each system, the nature of fugitive emissions from various components is considered identical or very similar. For example, t | TOG | C | TRUE | 1989 | 5 | 2 | 4 | California |  | 4.4 | 2.6905 | 25 | 0.0156 | -99 | N/A | GC-MS | 526-73-8 |  | 45225 | TRUE | FALSE | 1,2,3-trimethylbenzene | BZ123M | 120.1916 | FALSE | A. Censullo, California Polytechic State University, San Luis Obispo, "Development of Species Profiles for Selected Organic Emission Sources; Volume I: Oil Field Fugitive Emissions", ARB Contract A832-059, April 30, 1991. |  | [1]
538 | Oil Field - Tank | trimetben124 | 30 | 0.015 | 1,2,4-trimethylbenzene (1,3,4-trimethylbenzene) | 120.1916 | 1 | 0.0114 | 0 | 0 | Oil Field - Tank | D | None | 2013-05-25 |  | 100 | TOG | Representative mix of samples was designed to group numerous components into systems of varying complexity and function. Within each system, the nature of fugitive emissions from various components is considered identical or very similar. For example, t | TOG | C | TRUE | 1989 | 5 | 2 | 4 | California |  | 4.4 | 2.6905 | 30 | 0.015 | -99 | N/A | GC-MS | 95-63-6 |  |  | TRUE | FALSE | 1,2,4-trimethylbenzene (1,3,4-trimethylbenzene) | BZ124M | 120.1916 | FALSE | A. Censullo, California Polytechic State University, San Luis Obispo, "Development of Species Profiles for Selected Organic Emission Sources; Volume I: Oil Field Fugitive Emissions", ARB Contract A832-059, April 30, 1991. |  | [1]
539 | Oil Field - Tank | dietben12 | 36 | 0.0046 | 1,2-diethylbenzene (ortho) | 134.2182 | X | 0.0031134 | 0 | 0 | Oil Field - Tank | D | None | 2013-05-25 |  | 100 | TOG | Representative mix of samples was designed to group numerous components into systems of varying complexity and function. Within each system, the nature of fugitive emissions from various components is considered identical or very similar. For example, t | TOG | C | TRUE | 1989 | 5 | 2 | 4 | California |  | 4.4 | 2.6905 | 36 | 0.0046 | -99 | N/A | GC-MS | 135-01-3 |  | 98154 | FALSE | FALSE | 1,2-diethylbenzene (ortho) |  | 134.2182 | FALSE | A. Censullo, California Polytechic State University, San Luis Obispo, "Development of Species Profiles for Selected Organic Emission Sources; Volume I: Oil Field Fugitive Emissions", ARB Contract A832-059, April 30, 1991. |  | [1]
540 | Oil Field - Tank | trimethben135 | 44 | 0.0422 | 1,3,5-trimethylbenzene | 120.1916 | 1 | 0.013047 | 0 | 0 | Oil Field - Tank | D | None | 2013-05-25 |  | 100 | TOG | Representative mix of samples was designed to group numerous components into systems of varying complexity and function. Within each system, the nature of fugitive emissions from various components is considered identical or very similar. For example, t | TOG | C | TRUE | 1989 | 5 | 2 | 4 | California |  | 4.4 | 2.6905 | 44 | 0.0422 | -99 | N/A | GC-MS | 108-67-8 |  | 45207 | TRUE | FALSE | 1,3,5-trimethylbenzene | BZ135M | 120.1916 | FALSE | A. Censullo, California Polytechic State University, San Luis Obispo, "Development of Species Profiles for Selected Organic Emission Sources; Volume I: Oil Field Fugitive Emissions", ARB Contract A832-059, April 30, 1991. |  | [1]
541 | Oil Field - Tank | dietben13 | 51 | 0.0084 | 1,3-diethylbenzene (meta) | 134.2182 | X | 0.00198 | 0 | 0 | Oil Field - Tank | D | None | 2013-05-25 |  | 100 | TOG | Representative mix of samples was designed to group numerous components into systems of varying complexity and function. Within each system, the nature of fugitive emissions from various components is considered identical or very similar. For example, t | TOG | C | TRUE | 1989 | 5 | 2 | 4 | California |  | 4.4 | 2.6905 | 51 | 0.0084 | -99 | N/A | GC-MS | 141-93-5 |  | 45113 | TRUE | FALSE | 1,3-diethylbenzene (meta) | DETBZ1 | 134.2182 | FALSE | A. Censullo, California Polytechic State University, San Luis Obispo, "Development of Species Profiles for Selected Organic Emission Sources; Volume I: Oil Field Fugitive Emissions", ARB Contract A832-059, April 30, 1991. |  | [1]
542 | Oil Field - Tank | ethben12 | 80 | 0.0419 | 1-Methyl-2-ethylbenzene | 120.1916 | 1 | 0.01298 | 0 | 0 | Oil Field - Tank | D | None | 2013-05-25 |  | 100 | TOG | Representative mix of samples was designed to group numerous components into systems of varying complexity and function. Within each system, the nature of fugitive emissions from various components is considered identical or very similar. For example, t | TOG | C | TRUE | 1989 | 5 | 2 | 4 | California |  | 4.4 | 2.6905 | 80 | 0.0419 | -99 | N/A | GC-MS | 611-14-3 |  | 99915 | TRUE | FALSE | 1-Methyl-2-ethylbenzene | O_ETOL | 120.1916 | FALSE | A. Censullo, California Polytechic State University, San Luis Obispo, "Development of Species Profiles for Selected Organic Emission Sources; Volume I: Oil Field Fugitive Emissions", ARB Contract A832-059, April 30, 1991. |  | [1]
543 | Oil Field - Tank | ethben13 | 89 | 0.0245 | 1-Methyl-3-ethylbenzene (3-Ethyltoluene) | 120.1916 | 1 | 0.010893 | 0 | 0 | Oil Field - Tank | D | None | 2013-05-25 |  | 100 | TOG | Representative mix of samples was designed to group numerous components into systems of varying complexity and function. Within each system, the nature of fugitive emissions from various components is considered identical or very similar. For example, t | TOG | C | TRUE | 1989 | 5 | 2 | 4 | California |  | 4.4 | 2.6905 | 89 | 0.0245 | -99 | N/A | GC-MS | 620-14-4 |  | 99912 | TRUE | FALSE | 1-Methyl-3-ethylbenzene (3-Ethyltoluene) | M_ETOL | 120.1916 | FALSE | A. Censullo, California Polytechic State University, San Luis Obispo, "Development of Species Profiles for Selected Organic Emission Sources; Volume I: Oil Field Fugitive Emissions", ARB Contract A832-059, April 30, 1991. |  | [1]
544 | Oil Field - Tank | dimetbut22 | 122 | 0.0626 | 2,2-dimethylbutane | 86.1754 | 1 | 0.085387 | 0 | 0 | Oil Field - Tank | D | None | 2013-05-25 |  | 100 | TOG | Representative mix of samples was designed to group numerous components into systems of varying complexity and function. Within each system, the nature of fugitive emissions from various components is considered identical or very similar. For example, t | TOG | C | TRUE | 1989 | 5 | 2 | 4 | California |  | 4.4 | 2.6905 | 122 | 0.0626 | -99 | N/A | GC-MS | 75-83-2 |  | 43291 | TRUE | FALSE | 2,2-dimethylbutane | BU22DM | 86.1754 | FALSE | A. Censullo, California Polytechic State University, San Luis Obispo, "Development of Species Profiles for Selected Organic Emission Sources; Volume I: Oil Field Fugitive Emissions", ARB Contract A832-059, April 30, 1991. |  | [1]
545 | Oil Field - Tank | dimethpro | 127 | 0.0451 | 2,2-dimethylpropane | 72.1488 | 1 | 0.097614 | 0 | 0 | Oil Field - Tank | D | None | 2013-05-25 |  | 100 | TOG | Representative mix of samples was designed to group numerous components into systems of varying complexity and function. Within each system, the nature of fugitive emissions from various components is considered identical or very similar. For example, t | TOG | C | TRUE | 1989 | 5 | 2 | 4 | California |  | 4.4 | 2.6905 | 127 | 0.0451 | -99 | N/A | GC-MS | 463-82-1 |  | 98130 | FALSE | FALSE | 2,2-dimethylpropane |  | 72.1488 | FALSE | A. Censullo, California Polytechic State University, San Luis Obispo, "Development of Species Profiles for Selected Organic Emission Sources; Volume I: Oil Field Fugitive Emissions", ARB Contract A832-059, April 30, 1991. |  | [1]
546 | Oil Field - Tank | trimentpen3 | 130 | 0.4135 | 2,3,4-trimethylpentane | 114.2285 | 1 | 0.22004 | 0 | 0 | Oil Field - Tank | D | None | 2013-05-25 |  | 100 | TOG | Representative mix of samples was designed to group numerous components into systems of varying complexity and function. Within each system, the nature of fugitive emissions from various components is considered identical or very similar. For example, t | TOG | C | TRUE | 1989 | 5 | 2 | 4 | California |  | 4.4 | 2.6905 | 130 | 0.4135 | -99 | N/A | GC-MS | 565-75-3 |  | 43279 | TRUE | FALSE | 2,3,4-trimethylpentane | PA234M | 114.2285 | FALSE | A. Censullo, California Polytechic State University, San Luis Obispo, "Development of Species Profiles for Selected Organic Emission Sources; Volume I: Oil Field Fugitive Emissions", ARB Contract A832-059, April 30, 1991. |  | [1]
547 | Oil Field - Tank | dimethhex23 | 138 | 0.0351 | 2,3-dimethylhexane | 114.2285 | 1 | 0.02958 | 0 | 0 | Oil Field - Tank | D | None | 2013-05-25 |  | 100 | TOG | Representative mix of samples was designed to group numerous components into systems of varying complexity and function. Within each system, the nature of fugitive emissions from various components is considered identical or very similar. For example, t | TOG | C | TRUE | 1989 | 5 | 2 | 4 | California |  | 4.4 | 2.6905 | 138 | 0.0351 | -99 | N/A | GC-MS | 584-94-1 |  | 98139 | FALSE | FALSE | 2,3-dimethylhexane |  | 114.2285 | FALSE | A. Censullo, California Polytechic State University, San Luis Obispo, "Development of Species Profiles for Selected Organic Emission Sources; Volume I: Oil Field Fugitive Emissions", ARB Contract A832-059, April 30, 1991. |  | [1]
548 | Oil Field - Tank | dimetpen3 | 140 | 0.2155 | 2,3-dimethylpentane | 100.2019 | 1 | 0.24488 | 0 | 0 | Oil Field - Tank | D | None | 2013-05-25 |  | 100 | TOG | Representative mix of samples was designed to group numerous components into systems of varying complexity and function. Within each system, the nature of fugitive emissions from various components is considered identical or very similar. For example, t | TOG | C | TRUE | 1989 | 5 | 2 | 4 | California |  | 4.4 | 2.6905 | 140 | 0.2155 | -99 | N/A | GC-MS | 565-59-3 |  | 43274 | TRUE | FALSE | 2,3-dimethylpentane | PEN23M | 100.2019 | FALSE | A. Censullo, California Polytechic State University, San Luis Obispo, "Development of Species Profiles for Selected Organic Emission Sources; Volume I: Oil Field Fugitive Emissions", ARB Contract A832-059, April 30, 1991. |  | [1]
549 | Oil Field - Tank | dimethhex24 | 149 | 0.0436 | 2,4-dimethylhexane | 114.2285 | 1 | 0.066794 | 0 | 0 | Oil Field - Tank | D | None | 2013-05-25 |  | 100 | TOG | Representative mix of samples was designed to group numerous components into systems of varying complexity and function. Within each system, the nature of fugitive emissions from various components is considered identical or very similar. For example, t | TOG | C | TRUE | 1989 | 5 | 2 | 4 | California |  | 4.4 | 2.6905 | 149 | 0.0436 | -99 | N/A | GC-MS | 589-43-5 |  | 43277 | FALSE | FALSE | 2,4-dimethylhexane | HEX24M | 114.2285 | FALSE | A. Censullo, California Polytechic State University, San Luis Obispo, "Development of Species Profiles for Selected Organic Emission Sources; Volume I: Oil Field Fugitive Emissions", ARB Contract A832-059, April 30, 1991. |  | [1]
550 | Oil Field - Tank | dimetpen4 | 152 | 0.0657 | 2,4-dimethylpentane | 100.2019 | 1 | 0.079474 | 0 | 0 | Oil Field - Tank | D | None | 2013-05-25 |  | 100 | TOG | Representative mix of samples was designed to group numerous components into systems of varying complexity and function. Within each system, the nature of fugitive emissions from various components is considered identical or very similar. For example, t | TOG | C | TRUE | 1989 | 5 | 2 | 4 | California |  | 4.4 | 2.6905 | 152 | 0.0657 | -99 | N/A | GC-MS | 108-08-7 |  | 43271 | TRUE | FALSE | 2,4-dimethylpentane | PEN24M | 100.2019 | FALSE | A. Censullo, California Polytechic State University, San Luis Obispo, "Development of Species Profiles for Selected Organic Emission Sources; Volume I: Oil Field Fugitive Emissions", ARB Contract A832-059, April 30, 1991. |  | [1]
551 | Oil Field - Tank | methep2 | 193 | 0.3157 | 2-methylheptane | 114.2285 | 1 | 0.11845 | 0 | 0 | Oil Field - Tank | D | None | 2013-05-25 |  | 100 | TOG | Representative mix of samples was designed to group numerous components into systems of varying complexity and function. Within each system, the nature of fugitive emissions from various components is considered identical or very similar. For example, t | TOG | C | TRUE | 1989 | 5 | 2 | 4 | California |  | 4.4 | 2.6905 | 193 | 0.3157 | -99 | N/A | GC-MS | 592-27-8 |  | 98140 | TRUE | FALSE | 2-methylheptane | HEP2ME | 114.2285 | FALSE | A. Censullo, California Polytechic State University, San Luis Obispo, "Development of Species Profiles for Selected Organic Emission Sources; Volume I: Oil Field Fugitive Emissions", ARB Contract A832-059, April 30, 1991. |  | [1]
552 | Oil Field - Tank | twomethex | 194 | 0.2558 | 2-methylhexane | 100.2019 | 1 | 0.30249 | 0 | 0 | Oil Field - Tank | D | None | 2013-05-25 |  | 100 | TOG | Representative mix of samples was designed to group numerous components into systems of varying complexity and function. Within each system, the nature of fugitive emissions from various components is considered identical or very similar. For example, t | TOG | C | TRUE | 1989 | 5 | 2 | 4 | California |  | 4.4 | 2.6905 | 194 | 0.2558 | -99 | N/A | GC-MS | 591-76-4 |  | 43275 | TRUE | FALSE | 2-methylhexane | HEXA2M | 100.2019 | FALSE | A. Censullo, California Polytechic State University, San Luis Obispo, "Development of Species Profiles for Selected Organic Emission Sources; Volume I: Oil Field Fugitive Emissions", ARB Contract A832-059, April 30, 1991. |  | [1]
553 | Oil Field - Tank | twometpen | 199 | 1.1015 | 2-methylpentane (isohexane) | 86.1754 | 1 | 0.9312 | 0 | 0 | Oil Field - Tank | D | None | 2013-05-25 |  | 100 | TOG | Representative mix of samples was designed to group numerous components into systems of varying complexity and function. Within each system, the nature of fugitive emissions from various components is considered identical or very similar. For example, t | TOG | C | TRUE | 1989 | 5 | 2 | 4 | California |  | 4.4 | 2.6905 | 199 | 1.1015 | -99 | N/A | GC-MS | 107-83-5 |  | 43229 | TRUE | FALSE | 2-methylpentane (isohexane) | PENA2M | 86.1754 | FALSE | A. Censullo, California Polytechic State University, San Luis Obispo, "Development of Species Profiles for Selected Organic Emission Sources; Volume I: Oil Field Fugitive Emissions", ARB Contract A832-059, April 30, 1991. |  | [1]
554 | Oil Field - Tank | ethylhexane | 226 | 0.1527 | 3-ethylhexane | 114.2285 | X | 0.090108 | 0 | 0 | Oil Field - Tank | D | None | 2013-05-25 |  | 100 | TOG | Representative mix of samples was designed to group numerous components into systems of varying complexity and function. Within each system, the nature of fugitive emissions from various components is considered identical or very similar. For example, t | TOG | C | TRUE | 1989 | 5 | 2 | 4 | California |  | 4.4 | 2.6905 | 226 | 0.1527 | -99 | N/A | GC-MS | 619-99-8 |  | 91039 | FALSE | FALSE | 3-ethylhexane |  | 114.2285 | FALSE | A. Censullo, California Polytechic State University, San Luis Obispo, "Development of Species Profiles for Selected Organic Emission Sources; Volume I: Oil Field Fugitive Emissions", ARB Contract A832-059, April 30, 1991. |  | [1]
555 | Oil Field - Tank | threemethex | 245 | 0.3641 | 3-methylhexane | 100.2019 | 1 | 0.33724 | 0 | 0 | Oil Field - Tank | D | None | 2013-05-25 |  | 100 | TOG | Representative mix of samples was designed to group numerous components into systems of varying complexity and function. Within each system, the nature of fugitive emissions from various components is considered identical or very similar. For example, t | TOG | C | TRUE | 1989 | 5 | 2 | 4 | California |  | 4.4 | 2.6905 | 245 | 0.3641 | -99 | N/A | GC-MS | 589-34-4 |  | 43295 | TRUE | FALSE | 3-methylhexane | HEXA3M | 100.2019 | FALSE | A. Censullo, California Polytechic State University, San Luis Obispo, "Development of Species Profiles for Selected Organic Emission Sources; Volume I: Oil Field Fugitive Emissions", ARB Contract A832-059, April 30, 1991. |  | [1]
556 | Oil Field - Tank | threemetpen | 248 | 0.7976 | 3-methylpentane | 86.1754 | 1 | 0.72479 | 0 | 0 | Oil Field - Tank | D | None | 2013-05-25 |  | 100 | TOG | Representative mix of samples was designed to group numerous components into systems of varying complexity and function. Within each system, the nature of fugitive emissions from various components is considered identical or very similar. For example, t | TOG | C | TRUE | 1989 | 5 | 2 | 4 | California |  | 4.4 | 2.6905 | 248 | 0.7976 | -99 | N/A | GC-MS | 96-14-0 |  | 43230 | TRUE | FALSE | 3-methylpentane | PENA3M | 86.1754 | FALSE | A. Censullo, California Polytechic State University, San Luis Obispo, "Development of Species Profiles for Selected Organic Emission Sources; Volume I: Oil Field Fugitive Emissions", ARB Contract A832-059, April 30, 1991. |  | [1]
557 | Oil Field - Tank | benzene | 302 | 0.2862 | Benzene | 78.1118 | 1 | 0.24519 | 0 | 0 | Oil Field - Tank | D | None | 2013-05-25 |  | 100 | TOG | Representative mix of samples was designed to group numerous components into systems of varying complexity and function. Within each system, the nature of fugitive emissions from various components is considered identical or very similar. For example, t | TOG | C | TRUE | 1989 | 5 | 2 | 4 | California |  | 4.4 | 2.6905 | 302 | 0.2862 | -99 | N/A | GC-MS | 71-43-2 |  | 45201 | TRUE | TRUE | Benzene | BENZE | 78.1118 | FALSE | A. Censullo, California Polytechic State University, San Luis Obispo, "Development of Species Profiles for Selected Organic Emission Sources; Volume I: Oil Field Fugitive Emissions", ARB Contract A832-059, April 30, 1991. |  | [1]
558 | Oil Field - Tank | cyclohexane | 385 | 0.0141 | Cyclohexane | 84.1595 | 1 | 0.018407 | 0 | 0 | Oil Field - Tank | D | None | 2013-05-25 |  | 100 | TOG | Representative mix of samples was designed to group numerous components into systems of varying complexity and function. Within each system, the nature of fugitive emissions from various components is considered identical or very similar. For example, t | TOG | C | TRUE | 1989 | 5 | 2 | 4 | California |  | 4.4 | 2.6905 | 385 | 0.0141 | -99 | N/A | GC-MS | 110-82-7 |  | 43248 | TRUE | FALSE | Cyclohexane | CYHEXA | 84.1595 | FALSE | A. Censullo, California Polytechic State University, San Luis Obispo, "Development of Species Profiles for Selected Organic Emission Sources; Volume I: Oil Field Fugitive Emissions", ARB Contract A832-059, April 30, 1991. |  | [1]
559 | Oil Field - Tank | cyclopentane | 390 | 0.2334 | Cyclopentane | 70.1329 | 1 | 0.15433 | 0 | 0 | Oil Field - Tank | D | None | 2013-05-25 |  | 100 | TOG | Representative mix of samples was designed to group numerous components into systems of varying complexity and function. Within each system, the nature of fugitive emissions from various components is considered identical or very similar. For example, t | TOG | C | TRUE | 1989 | 5 | 2 | 4 | California |  | 4.4 | 2.6905 | 390 | 0.2334 | -99 | N/A | GC-MS | 287-92-3 |  | 43242 | TRUE | FALSE | Cyclopentane | CPENTA | 70.1329 | FALSE | A. Censullo, California Polytechic State University, San Luis Obispo, "Development of Species Profiles for Selected Organic Emission Sources; Volume I: Oil Field Fugitive Emissions", ARB Contract A832-059, April 30, 1991. |  | [1]
560 | Oil Field - Tank | ethane | 438 | 4.7094 | Ethane | 30.069 | 2 | 5.7174 | 0 | 0 | Oil Field - Tank | D | None | 2013-05-25 |  | 100 | TOG | Representative mix of samples was designed to group numerous components into systems of varying complexity and function. Within each system, the nature of fugitive emissions from various components is considered identical or very similar. For example, t | TOG | C | TRUE | 1989 | 5 | 2 | 4 | California |  | 4.4 | 2.6905 | 438 | 4.7094 | -99 | N/A | GC-MS | 74-84-0 |  | 43202 | TRUE | FALSE | Ethane | ETHANE | 30.069 | TRUE | A. Censullo, California Polytechic State University, San Luis Obispo, "Development of Species Profiles for Selected Organic Emission Sources; Volume I: Oil Field Fugitive Emissions", ARB Contract A832-059, April 30, 1991. |  | [1]
561 | Oil Field - Tank | ethyl_benz | 449 | 0.2061 | Ethylbenzene | 106.165 | 1 | 0.12062 | 0 | 0 | Oil Field - Tank | D | None | 2013-05-25 |  | 100 | TOG | Representative mix of samples was designed to group numerous components into systems of varying complexity and function. Within each system, the nature of fugitive emissions from various components is considered identical or very similar. For example, t | TOG | C | TRUE | 1989 | 5 | 2 | 4 | California |  | 4.4 | 2.6905 | 449 | 0.2061 | -99 | N/A | GC-MS | 100-41-4 |  | 45203 | TRUE | TRUE | Ethylbenzene | ETBZ | 106.165 | FALSE | A. Censullo, California Polytechic State University, San Luis Obispo, "Development of Species Profiles for Selected Organic Emission Sources; Volume I: Oil Field Fugitive Emissions", ARB Contract A832-059, April 30, 1991. |  | [1]
562 | Oil Field - Tank | isobut | 491 | 3.2893 | Isobutane | 58.1222 | 1 | 3.2563 | 0 | 0 | Oil Field - Tank | D | None | 2013-05-25 |  | 100 | TOG | Representative mix of samples was designed to group numerous components into systems of varying complexity and function. Within each system, the nature of fugitive emissions from various components is considered identical or very similar. For example, t | TOG | C | TRUE | 1989 | 5 | 2 | 4 | California |  | 4.4 | 2.6905 | 491 | 3.2893 | -99 | N/A | GC-MS | 75-28-5 |  | 43214 | TRUE | FALSE | Isobutane | I_BUTA | 58.1222 | FALSE | A. Censullo, California Polytechic State University, San Luis Obispo, "Development of Species Profiles for Selected Organic Emission Sources; Volume I: Oil Field Fugitive Emissions", ARB Contract A832-059, April 30, 1991. |  | [1]
563 | Oil Field - Tank | isopentane | 508 | 3.3785 | Isopentane (2-Methylbutane) | 72.1488 | 1 | 3.398 | 0 | 0 | Oil Field - Tank | D | None | 2013-05-25 |  | 100 | TOG | Representative mix of samples was designed to group numerous components into systems of varying complexity and function. Within each system, the nature of fugitive emissions from various components is considered identical or very similar. For example, t | TOG | C | TRUE | 1989 | 5 | 2 | 4 | California |  | 4.4 | 2.6905 | 508 | 3.3785 | -99 | N/A | GC-MS | 78-78-4 |  | 98132 | TRUE | FALSE | Isopentane (2-Methylbutane) | IPENTA | 72.1488 | FALSE | A. Censullo, California Polytechic State University, San Luis Obispo, "Development of Species Profiles for Selected Organic Emission Sources; Volume I: Oil Field Fugitive Emissions", ARB Contract A832-059, April 30, 1991. |  | [1]
564 | Oil Field - Tank | isopben | 514 | 0.0104 | Isopropylbenzene (cumene) | 120.1916 | 1 | 0.0040067 | 0 | 0 | Oil Field - Tank | D | None | 2013-05-25 |  | 100 | TOG | Representative mix of samples was designed to group numerous components into systems of varying complexity and function. Within each system, the nature of fugitive emissions from various components is considered identical or very similar. For example, t | TOG | C | TRUE | 1989 | 5 | 2 | 4 | California |  | 4.4 | 2.6905 | 514 | 0.0104 | -99 | N/A | GC-MS | 98-82-8 |  | 98043 | TRUE | TRUE | Isopropylbenzene (cumene) | IPRBZ | 120.1916 | FALSE | A. Censullo, California Polytechic State University, San Luis Obispo, "Development of Species Profiles for Selected Organic Emission Sources; Volume I: Oil Field Fugitive Emissions", ARB Contract A832-059, April 30, 1991. |  | [1]
565 | Oil Field - Tank | M_xylene | 524 | 0.1314 | M-xylene | 106.165 | 1 | 0.076727 | 0 | 0 | Oil Field - Tank | D | None | 2013-05-25 |  | 100 | TOG | Representative mix of samples was designed to group numerous components into systems of varying complexity and function. Within each system, the nature of fugitive emissions from various components is considered identical or very similar. For example, t | TOG | C | TRUE | 1989 | 5 | 2 | 4 | California |  | 4.4 | 2.6905 | 524 | 0.1314 | -99 | N/A | GC-MS | 108-38-3 |  | 45205 | FALSE | TRUE | M-xylene | M_XYL | 106.165 | FALSE | A. Censullo, California Polytechic State University, San Luis Obispo, "Development of Species Profiles for Selected Organic Emission Sources; Volume I: Oil Field Fugitive Emissions", ARB Contract A832-059, April 30, 1991. |  | [1]
566 | Oil Field - Tank | methane | 529 | 58.1224 | Methane | 16.0425 | 2 | 44.5188 | 0 | 0 | Oil Field - Tank | D | None | 2013-05-25 |  | 100 | TOG | Representative mix of samples was designed to group numerous components into systems of varying complexity and function. Within each system, the nature of fugitive emissions from various components is considered identical or very similar. For example, t | TOG | C | TRUE | 1989 | 5 | 2 | 4 | California |  | 4.4 | 2.6905 | 529 | 58.1224 | -99 | N/A | GC-MS | 74-82-8 |  | 43201 | FALSE | FALSE | Methane |  | 16.0425 | TRUE | A. Censullo, California Polytechic State University, San Luis Obispo, "Development of Species Profiles for Selected Organic Emission Sources; Volume I: Oil Field Fugitive Emissions", ARB Contract A832-059, April 30, 1991. |  | [1]
567 | Oil Field - Tank | methcychex | 550 | 0.8363 | Methylcyclohexane | 98.1861 | 1 | 0.52063 | 0 | 0 | Oil Field - Tank | D | None | 2013-05-25 |  | 100 | TOG | Representative mix of samples was designed to group numerous components into systems of varying complexity and function. Within each system, the nature of fugitive emissions from various components is considered identical or very similar. For example, t | TOG | C | TRUE | 1989 | 5 | 2 | 4 | California |  | 4.4 | 2.6905 | 550 | 0.8363 | -99 | N/A | GC-MS | 108-87-2 |  | 43261 | TRUE | FALSE | Methylcyclohexane | MECYHX | 98.1861 | FALSE | A. Censullo, California Polytechic State University, San Luis Obispo, "Development of Species Profiles for Selected Organic Emission Sources; Volume I: Oil Field Fugitive Emissions", ARB Contract A832-059, April 30, 1991. |  | [1]
568 | Oil Field - Tank | methcycpen | 551 | 1.2895 | Methylcyclopentane | 84.1595 | 1 | 1.4788 | 0 | 0 | Oil Field - Tank | D | None | 2013-05-25 |  | 100 | TOG | Representative mix of samples was designed to group numerous components into systems of varying complexity and function. Within each system, the nature of fugitive emissions from various components is considered identical or very similar. For example, t | TOG | C | TRUE | 1989 | 5 | 2 | 4 | California |  | 4.4 | 2.6905 | 551 | 1.2895 | -99 | N/A | GC-MS | 96-37-7 |  | 43262 | TRUE | FALSE | Methylcyclopentane | MCYPNA | 84.1595 | FALSE | A. Censullo, California Polytechic State University, San Luis Obispo, "Development of Species Profiles for Selected Organic Emission Sources; Volume I: Oil Field Fugitive Emissions", ARB Contract A832-059, April 30, 1991. |  | [1]
569 | Oil Field - Tank | N_but | 592 | 5.449 | N-butane | 58.1222 | 1 | 8.859 | 0 | 0 | Oil Field - Tank | D | None | 2013-05-25 |  | 100 | TOG | Representative mix of samples was designed to group numerous components into systems of varying complexity and function. Within each system, the nature of fugitive emissions from various components is considered identical or very similar. For example, t | TOG | C | TRUE | 1989 | 5 | 2 | 4 | California |  | 4.4 | 2.6905 | 592 | 5.449 | -99 | N/A | GC-MS | 106-97-8 |  | 43212 | TRUE | FALSE | N-butane | N_BUTA | 58.1222 | FALSE | A. Censullo, California Polytechic State University, San Luis Obispo, "Development of Species Profiles for Selected Organic Emission Sources; Volume I: Oil Field Fugitive Emissions", ARB Contract A832-059, April 30, 1991. |  | [1]
570 | Oil Field - Tank | N_hep | 600 | 0.0516 | N-heptane | 100.2019 | 1 | 0.55093 | 0 | 0 | Oil Field - Tank | D | None | 2013-05-25 |  | 100 | TOG | Representative mix of samples was designed to group numerous components into systems of varying complexity and function. Within each system, the nature of fugitive emissions from various components is considered identical or very similar. For example, t | TOG | C | TRUE | 1989 | 5 | 2 | 4 | California |  | 4.4 | 2.6905 | 600 | 0.0516 | -99 | N/A | GC-MS | 142-82-5 |  | 43232 | TRUE | FALSE | N-heptane | N_HEPT | 100.2019 | FALSE | A. Censullo, California Polytechic State University, San Luis Obispo, "Development of Species Profiles for Selected Organic Emission Sources; Volume I: Oil Field Fugitive Emissions", ARB Contract A832-059, April 30, 1991. |  | [1]
571 | Oil Field - Tank | N_hex | 601 | 0.8718 | N-hexane | 86.1754 | 1 | 1.4245 | 0 | 0 | Oil Field - Tank | D | None | 2013-05-25 |  | 100 | TOG | Representative mix of samples was designed to group numerous components into systems of varying complexity and function. Within each system, the nature of fugitive emissions from various components is considered identical or very similar. For example, t | TOG | C | TRUE | 1989 | 5 | 2 | 4 | California |  | 4.4 | 2.6905 | 601 | 0.8718 | -99 | N/A | GC-MS | 110-54-3 |  | 43231 | TRUE | TRUE | N-hexane | N_HEX | 86.1754 | FALSE | A. Censullo, California Polytechic State University, San Luis Obispo, "Development of Species Profiles for Selected Organic Emission Sources; Volume I: Oil Field Fugitive Emissions", ARB Contract A832-059, April 30, 1991. |  | [1]
572 | Oil Field - Tank | N_nonane | 603 | 0.1806 | N-nonane | 128.2551 | 1 | 0.060467 | 0 | 0 | Oil Field - Tank | D | None | 2013-05-25 |  | 100 | TOG | Representative mix of samples was designed to group numerous components into systems of varying complexity and function. Within each system, the nature of fugitive emissions from various components is considered identical or very similar. For example, t | TOG | C | TRUE | 1989 | 5 | 2 | 4 | California |  | 4.4 | 2.6905 | 603 | 0.1806 | -99 | N/A | GC-MS | 111-84-2 |  | 43235 | TRUE | FALSE | N-nonane | N_NON | 128.2551 | FALSE | A. Censullo, California Polytechic State University, San Luis Obispo, "Development of Species Profiles for Selected Organic Emission Sources; Volume I: Oil Field Fugitive Emissions", ARB Contract A832-059, April 30, 1991. |  | [1]
573 | Oil Field - Tank | N_octane | 604 | 0.1655 | N-octane | 114.2285 | 1 | 0.2159 | 0 | 0 | Oil Field - Tank | D | None | 2013-05-25 |  | 100 | TOG | Representative mix of samples was designed to group numerous components into systems of varying complexity and function. Within each system, the nature of fugitive emissions from various components is considered identical or very similar. For example, t | TOG | C | TRUE | 1989 | 5 | 2 | 4 | California |  | 4.4 | 2.6905 | 604 | 0.1655 | -99 | N/A | GC-MS | 111-65-9 |  | 43233 | TRUE | FALSE | N-octane | N_OCT | 114.2285 | FALSE | A. Censullo, California Polytechic State University, San Luis Obispo, "Development of Species Profiles for Selected Organic Emission Sources; Volume I: Oil Field Fugitive Emissions", ARB Contract A832-059, April 30, 1991. |  | [1]
574 | Oil Field - Tank | N_pentane | 605 | 2.2557 | N-pentane | 72.1488 | 1 | 3.2465 | 0 | 0 | Oil Field - Tank | D | None | 2013-05-25 |  | 100 | TOG | Representative mix of samples was designed to group numerous components into systems of varying complexity and function. Within each system, the nature of fugitive emissions from various components is considered identical or very similar. For example, t | TOG | C | TRUE | 1989 | 5 | 2 | 4 | California |  | 4.4 | 2.6905 | 605 | 2.2557 | -99 | N/A | GC-MS | 109-66-0 |  | 43220 | TRUE | FALSE | N-pentane | N_PENT | 72.1488 | FALSE | A. Censullo, California Polytechic State University, San Luis Obispo, "Development of Species Profiles for Selected Organic Emission Sources; Volume I: Oil Field Fugitive Emissions", ARB Contract A832-059, April 30, 1991. |  | [1]
575 | Oil Field - Tank | N_proben | 608 | 0.0494 | N-propylbenzene | 120.1916 | 1 | 0.020194 | 0 | 0 | Oil Field - Tank | D | None | 2013-05-25 |  | 100 | TOG | Representative mix of samples was designed to group numerous components into systems of varying complexity and function. Within each system, the nature of fugitive emissions from various components is considered identical or very similar. For example, t | TOG | C | TRUE | 1989 | 5 | 2 | 4 | California |  | 4.4 | 2.6905 | 608 | 0.0494 | -99 | N/A | GC-MS | 103-65-1 |  | 45209 | TRUE | FALSE | N-propylbenzene | N_PRBZ | 120.1916 | FALSE | A. Censullo, California Polytechic State University, San Luis Obispo, "Development of Species Profiles for Selected Organic Emission Sources; Volume I: Oil Field Fugitive Emissions", ARB Contract A832-059, April 30, 1991. |  | [1]
576 | Oil Field - Tank | O_xylene | 620 | 0.1084 | O-xylene | 106.165 | 1 | 0.05008 | 0 | 0 | Oil Field - Tank | D | None | 2013-05-25 |  | 100 | TOG | Representative mix of samples was designed to group numerous components into systems of varying complexity and function. Within each system, the nature of fugitive emissions from various components is considered identical or very similar. For example, t | TOG | C | TRUE | 1989 | 5 | 2 | 4 | California |  | 4.4 | 2.6905 | 620 | 0.1084 | -99 | N/A | GC-MS | 95-47-6 |  | 45204 | TRUE | TRUE | O-xylene | O_XYL | 106.165 | FALSE | A. Censullo, California Polytechic State University, San Luis Obispo, "Development of Species Profiles for Selected Organic Emission Sources; Volume I: Oil Field Fugitive Emissions", ARB Contract A832-059, April 30, 1991. |  | [1]
577 | Oil Field - Tank | P_xylene | 648 | 0.2752 | P-xylene | 106.165 | 1 | 0.082001 | 0 | 0 | Oil Field - Tank | D | None | 2013-05-25 |  | 100 | TOG | Representative mix of samples was designed to group numerous components into systems of varying complexity and function. Within each system, the nature of fugitive emissions from various components is considered identical or very similar. For example, t | TOG | C | TRUE | 1989 | 5 | 2 | 4 | California |  | 4.4 | 2.6905 | 648 | 0.2752 | -99 | N/A | GC-MS | 106-42-3 |  | 45206 | FALSE | TRUE | P-xylene | P_XYL | 106.165 | FALSE | A. Censullo, California Polytechic State University, San Luis Obispo, "Development of Species Profiles for Selected Organic Emission Sources; Volume I: Oil Field Fugitive Emissions", ARB Contract A832-059, April 30, 1991. |  | [1]
578 | Oil Field - Tank | propane | 671 | 5.4105 | Propane | 44.0956 | 2 | 10.1387 | 0 | 0 | Oil Field - Tank | D | None | 2013-05-25 |  | 100 | TOG | Representative mix of samples was designed to group numerous components into systems of varying complexity and function. Within each system, the nature of fugitive emissions from various components is considered identical or very similar. For example, t | TOG | C | TRUE | 1989 | 5 | 2 | 4 | California |  | 4.4 | 2.6905 | 671 | 5.4105 | -99 | N/A | GC-MS | 74-98-6 |  | 43204 | TRUE | FALSE | Propane | N_PROP | 44.0956 | FALSE | A. Censullo, California Polytechic State University, San Luis Obispo, "Development of Species Profiles for Selected Organic Emission Sources; Volume I: Oil Field Fugitive Emissions", ARB Contract A832-059, April 30, 1991. |  | [1]
579 | Oil Field - Tank | T_butben | 703 | 0.0231 | T-butylbenzene | 134.2182 | X | 0.0067067 | 0 | 0 | Oil Field - Tank | D | None | 2013-05-25 |  | 100 | TOG | Representative mix of samples was designed to group numerous components into systems of varying complexity and function. Within each system, the nature of fugitive emissions from various components is considered identical or very similar. For example, t | TOG | C | TRUE | 1989 | 5 | 2 | 4 | California |  | 4.4 | 2.6905 | 703 | 0.0231 | -99 | N/A | GC-MS | 98-06-6 |  | 45215 | FALSE | FALSE | T-butylbenzene |  | 134.2182 | FALSE | A. Censullo, California Polytechic State University, San Luis Obispo, "Development of Species Profiles for Selected Organic Emission Sources; Volume I: Oil Field Fugitive Emissions", ARB Contract A832-059, April 30, 1991. |  | [1]
580 | Oil Field - Tank | toluene | 717 | 0.093 | Toluene | 92.1384 | 1 | 0.21632 | 0 | 0 | Oil Field - Tank | D | None | 2013-05-25 |  | 100 | TOG | Representative mix of samples was designed to group numerous components into systems of varying complexity and function. Within each system, the nature of fugitive emissions from various components is considered identical or very similar. For example, t | TOG | C | TRUE | 1989 | 5 | 2 | 4 | California |  | 4.4 | 2.6905 | 717 | 0.093 | -99 | N/A | GC-MS | 108-88-3 |  | 45202 | TRUE | TRUE | Toluene | TOLUE | 92.1384 | FALSE | A. Censullo, California Polytechic State University, San Luis Obispo, "Development of Species Profiles for Selected Organic Emission Sources; Volume I: Oil Field Fugitive Emissions", ARB Contract A832-059, April 30, 1991. |  | [1]
581 | Oil Field - Tank | betben | 981 | 0.0146 | Butylbenzene | 134.2182 | 1 | 0.0042534 | 0 | 0 | Oil Field - Tank | D | None | 2013-05-25 |  | 100 | TOG | Representative mix of samples was designed to group numerous components into systems of varying complexity and function. Within each system, the nature of fugitive emissions from various components is considered identical or very similar. For example, t | TOG | C | TRUE | 1989 | 5 | 2 | 4 | California |  | 4.4 | 2.6905 | 981 | 0.0146 | -99 | N/A | GC-MS | 68411-44-9 |  |  | FALSE | FALSE | Butylbenzene | BUTB | 134.2182 | FALSE | A. Censullo, California Polytechic State University, San Luis Obispo, "Development of Species Profiles for Selected Organic Emission Sources; Volume I: Oil Field Fugitive Emissions", ARB Contract A832-059, April 30, 1991. |  | [1]
582 | Oil Field - Tank | c10_comp | 1924 | 0.4144 | C-10 Compounds | 142.2817 | X | 0.15905 | 0 | 0 | Oil Field - Tank | D | None | 2013-05-25 |  | 100 | TOG | Representative mix of samples was designed to group numerous components into systems of varying complexity and function. Within each system, the nature of fugitive emissions from various components is considered identical or very similar. For example, t | TOG | C | TRUE | 1989 | 5 | 2 | 4 | California |  | 4.4 | 2.6905 | 1924 | 0.4144 | -99 | N/A | GC-MS | N/A |  | 99110 | FALSE | FALSE | C-10 Compounds | S646 | 142.2817 | FALSE | A. Censullo, California Polytechic State University, San Luis Obispo, "Development of Species Profiles for Selected Organic Emission Sources; Volume I: Oil Field Fugitive Emissions", ARB Contract A832-059, April 30, 1991. |  | [1]
583 | Oil Field - Tank | c11_comp | 1929 | 0.0571 | C-11 Compounds | 156.3083 | X | 0.024647 | 0 | 0 | Oil Field - Tank | D | None | 2013-05-25 |  | 100 | TOG | Representative mix of samples was designed to group numerous components into systems of varying complexity and function. Within each system, the nature of fugitive emissions from various components is considered identical or very similar. For example, t | TOG | C | TRUE | 1989 | 5 | 2 | 4 | California |  | 4.4 | 2.6905 | 1929 | 0.0571 | -99 | N/A | GC-MS | N/A |  | 99111 | FALSE | FALSE | C-11 Compounds | S647 | 156.3083 | FALSE | A. Censullo, California Polytechic State University, San Luis Obispo, "Development of Species Profiles for Selected Organic Emission Sources; Volume I: Oil Field Fugitive Emissions", ARB Contract A832-059, April 30, 1991. |  | [1]
584 | Oil Field - Tank | c5_comp | 1986 | 0.3807 | C-5 Compounds | 72.1488 | X | 2.1163 | 0 | 0 | Oil Field - Tank | D | None | 2013-05-25 |  | 100 | TOG | Representative mix of samples was designed to group numerous components into systems of varying complexity and function. Within each system, the nature of fugitive emissions from various components is considered identical or very similar. For example, t | TOG | C | TRUE | 1989 | 5 | 2 | 4 | California |  | 4.4 | 2.6905 | 1986 | 0.3807 | -99 | N/A | GC-MS | N/A |  | 99105 | FALSE | FALSE | C-5 Compounds | S641 | 72.1488 | FALSE | A. Censullo, California Polytechic State University, San Luis Obispo, "Development of Species Profiles for Selected Organic Emission Sources; Volume I: Oil Field Fugitive Emissions", ARB Contract A832-059, April 30, 1991. |  | [1]
585 | Oil Field - Tank | c6_comp | 1999 | 2.3344 | C-6 Compounds | 86.1754 | X | 3.971 | 0 | 0 | Oil Field - Tank | D | None | 2013-05-25 |  | 100 | TOG | Representative mix of samples was designed to group numerous components into systems of varying complexity and function. Within each system, the nature of fugitive emissions from various components is considered identical or very similar. For example, t | TOG | C | TRUE | 1989 | 5 | 2 | 4 | California |  | 4.4 | 2.6905 | 1999 | 2.3344 | -99 | N/A | GC-MS | N/A |  | 99106 | FALSE | FALSE | C-6 Compounds | S642 | 86.1754 | FALSE | A. Censullo, California Polytechic State University, San Luis Obispo, "Development of Species Profiles for Selected Organic Emission Sources; Volume I: Oil Field Fugitive Emissions", ARB Contract A832-059, April 30, 1991. |  | [1]
586 | Oil Field - Tank | c7_comp | 2005 | 1.707 | C-7 Compounds | 100.2019 | X | 2.5254 | 0 | 0 | Oil Field - Tank | D | None | 2013-05-25 |  | 100 | TOG | Representative mix of samples was designed to group numerous components into systems of varying complexity and function. Within each system, the nature of fugitive emissions from various components is considered identical or very similar. For example, t | TOG | C | TRUE | 1989 | 5 | 2 | 4 | California |  | 4.4 | 2.6905 | 2005 | 1.707 | -99 | N/A | GC-MS | N/A |  | 99107 | FALSE | FALSE | C-7 Compounds | S643 | 100.2019 | FALSE | A. Censullo, California Polytechic State University, San Luis Obispo, "Development of Species Profiles for Selected Organic Emission Sources; Volume I: Oil Field Fugitive Emissions", ARB Contract A832-059, April 30, 1991. |  | [1]
587 | Oil Field - Tank | c8_comp | 2011 | 2.4206 | C-8 Compounds | 113.2116 | X | 1.3164 | 0 | 0 | Oil Field - Tank | D | None | 2013-05-25 |  | 100 | TOG | Representative mix of samples was designed to group numerous components into systems of varying complexity and function. Within each system, the nature of fugitive emissions from various components is considered identical or very similar. For example, t | TOG | C | TRUE | 1989 | 5 | 2 | 4 | California |  | 4.4 | 2.6905 | 2011 | 2.4206 | -99 | N/A | GC-MS | N/A |  | 99108 | FALSE | FALSE | C-8 Compounds | S644 | 113.2116 | FALSE | A. Censullo, California Polytechic State University, San Luis Obispo, "Development of Species Profiles for Selected Organic Emission Sources; Volume I: Oil Field Fugitive Emissions", ARB Contract A832-059, April 30, 1991. |  | [1]
588 | Oil Field - Tank | c9_comp | 2018 | 1.2098 | C-9 Compounds | 127.2392 | X | 0.54975 | 0 | 0 | Oil Field - Tank | D | None | 2013-05-25 |  | 100 | TOG | Representative mix of samples was designed to group numerous components into systems of varying complexity and function. Within each system, the nature of fugitive emissions from various components is considered identical or very similar. For example, t | TOG | C | TRUE | 1989 | 5 | 2 | 4 | California |  | 4.4 | 2.6905 | 2018 | 1.2098 | -99 | N/A | GC-MS | N/A |  | 99109 | FALSE | FALSE | C-9 Compounds | S645 | 127.2392 | FALSE | A. Censullo, California Polytechic State University, San Luis Obispo, "Development of Species Profiles for Selected Organic Emission Sources; Volume I: Oil Field Fugitive Emissions", ARB Contract A832-059, April 30, 1991. |  | [1]
589 | Oil Field - Tank | trimethben123 | 25 | 0.0101 | 1,2,3-trimethylbenzene | 120.1916 | 1 | 0.01056 | 0 | 0 | Oil Field - Tank | D | None | 2013-05-25 |  | 100 | TOG | Representative mix of samples was designed to group numerous components into systems of varying complexity and function. Within each system, the nature of fugitive emissions from various components is considered identical or very similar. For example, t | TOG | C | TRUE | 1989 | 5 | 2 | 4 | California |  | 4.4 | 1.6403 | 25 | 0.0101 | -99 | N/A | GC-MS | 526-73-8 |  | 45225 | TRUE | FALSE | 1,2,3-trimethylbenzene | BZ123M | 120.1916 | FALSE | A. Censullo, California Polytechic State University, San Luis Obispo, "Development of Species Profiles for Selected Organic Emission Sources; Volume I: Oil Field Fugitive Emissions", ARB Contract A832-059, April 30, 1991. |  | [1]
590 | Oil Field - Tank | trimetben124 | 30 | 0.0092 | 1,2,4-trimethylbenzene (1,3,4-trimethylbenzene) | 120.1916 | 1 | 0.0114 | 0 | 0 | Oil Field - Tank | D | None | 2013-05-25 |  | 100 | TOG | Representative mix of samples was designed to group numerous components into systems of varying complexity and function. Within each system, the nature of fugitive emissions from various components is considered identical or very similar. For example, t | TOG | C | TRUE | 1989 | 5 | 2 | 4 | California |  | 4.4 | 1.6403 | 30 | 0.0092 | -99 | N/A | GC-MS | 95-63-6 |  |  | TRUE | FALSE | 1,2,4-trimethylbenzene (1,3,4-trimethylbenzene) | BZ124M | 120.1916 | FALSE | A. Censullo, California Polytechic State University, San Luis Obispo, "Development of Species Profiles for Selected Organic Emission Sources; Volume I: Oil Field Fugitive Emissions", ARB Contract A832-059, April 30, 1991. |  | [1]
591 | Oil Field - Tank | dietben14 | 59 | 0.0131 | 1,4-diethylbenzene (para) | 134.2182 | X | 0.0042867 | 0 | 0 | Oil Field - Tank | D | None | 2013-05-25 |  | 100 | TOG | Representative mix of samples was designed to group numerous components into systems of varying complexity and function. Within each system, the nature of fugitive emissions from various components is considered identical or very similar. For example, t | TOG | C | TRUE | 1989 | 5 | 2 | 4 | California |  | 4.4 | 1.6403 | 59 | 0.0131 | -99 | N/A | GC-MS | 105-05-5 |  | 45114 | TRUE | FALSE | 1,4-diethylbenzene (para) | DETBZ2 | 134.2182 | FALSE | A. Censullo, California Polytechic State University, San Luis Obispo, "Development of Species Profiles for Selected Organic Emission Sources; Volume I: Oil Field Fugitive Emissions", ARB Contract A832-059, April 30, 1991. |  | [1]
592 | Oil Field - Tank | ethben12 | 80 | 0.0222 | 1-Methyl-2-ethylbenzene | 120.1916 | 1 | 0.01298 | 0 | 0 | Oil Field - Tank | D | None | 2013-05-25 |  | 100 | TOG | Representative mix of samples was designed to group numerous components into systems of varying complexity and function. Within each system, the nature of fugitive emissions from various components is considered identical or very similar. For example, t | TOG | C | TRUE | 1989 | 5 | 2 | 4 | California |  | 4.4 | 1.6403 | 80 | 0.0222 | -99 | N/A | GC-MS | 611-14-3 |  | 99915 | TRUE | FALSE | 1-Methyl-2-ethylbenzene | O_ETOL | 120.1916 | FALSE | A. Censullo, California Polytechic State University, San Luis Obispo, "Development of Species Profiles for Selected Organic Emission Sources; Volume I: Oil Field Fugitive Emissions", ARB Contract A832-059, April 30, 1991. |  | [1]
593 | Oil Field - Tank | ethben13 | 89 | 0.0187 | 1-Methyl-3-ethylbenzene (3-Ethyltoluene) | 120.1916 | 1 | 0.010893 | 0 | 0 | Oil Field - Tank | D | None | 2013-05-25 |  | 100 | TOG | Representative mix of samples was designed to group numerous components into systems of varying complexity and function. Within each system, the nature of fugitive emissions from various components is considered identical or very similar. For example, t | TOG | C | TRUE | 1989 | 5 | 2 | 4 | California |  | 4.4 | 1.6403 | 89 | 0.0187 | -99 | N/A | GC-MS | 620-14-4 |  | 99912 | TRUE | FALSE | 1-Methyl-3-ethylbenzene (3-Ethyltoluene) | M_ETOL | 120.1916 | FALSE | A. Censullo, California Polytechic State University, San Luis Obispo, "Development of Species Profiles for Selected Organic Emission Sources; Volume I: Oil Field Fugitive Emissions", ARB Contract A832-059, April 30, 1991. |  | [1]
594 | Oil Field - Tank | dimetbut22 | 122 | 0.0233 | 2,2-dimethylbutane | 86.1754 | 1 | 0.085387 | 0 | 0 | Oil Field - Tank | D | None | 2013-05-25 |  | 100 | TOG | Representative mix of samples was designed to group numerous components into systems of varying complexity and function. Within each system, the nature of fugitive emissions from various components is considered identical or very similar. For example, t | TOG | C | TRUE | 1989 | 5 | 2 | 4 | California |  | 4.4 | 1.6403 | 122 | 0.0233 | -99 | N/A | GC-MS | 75-83-2 |  | 43291 | TRUE | FALSE | 2,2-dimethylbutane | BU22DM | 86.1754 | FALSE | A. Censullo, California Polytechic State University, San Luis Obispo, "Development of Species Profiles for Selected Organic Emission Sources; Volume I: Oil Field Fugitive Emissions", ARB Contract A832-059, April 30, 1991. |  | [1]
595 | Oil Field - Tank | dimethpro | 127 | 0.0556 | 2,2-dimethylpropane | 72.1488 | 1 | 0.097614 | 0 | 0 | Oil Field - Tank | D | None | 2013-05-25 |  | 100 | TOG | Representative mix of samples was designed to group numerous components into systems of varying complexity and function. Within each system, the nature of fugitive emissions from various components is considered identical or very similar. For example, t | TOG | C | TRUE | 1989 | 5 | 2 | 4 | California |  | 4.4 | 1.6403 | 127 | 0.0556 | -99 | N/A | GC-MS | 463-82-1 |  | 98130 | FALSE | FALSE | 2,2-dimethylpropane |  | 72.1488 | FALSE | A. Censullo, California Polytechic State University, San Luis Obispo, "Development of Species Profiles for Selected Organic Emission Sources; Volume I: Oil Field Fugitive Emissions", ARB Contract A832-059, April 30, 1991. |  | [1]
596 | Oil Field - Tank | trimentpen3 | 130 | 0.677 | 2,3,4-trimethylpentane | 114.2285 | 1 | 0.22004 | 0 | 0 | Oil Field - Tank | D | None | 2013-05-25 |  | 100 | TOG | Representative mix of samples was designed to group numerous components into systems of varying complexity and function. Within each system, the nature of fugitive emissions from various components is considered identical or very similar. For example, t | TOG | C | TRUE | 1989 | 5 | 2 | 4 | California |  | 4.4 | 1.6403 | 130 | 0.677 | -99 | N/A | GC-MS | 565-75-3 |  | 43279 | TRUE | FALSE | 2,3,4-trimethylpentane | PA234M | 114.2285 | FALSE | A. Censullo, California Polytechic State University, San Luis Obispo, "Development of Species Profiles for Selected Organic Emission Sources; Volume I: Oil Field Fugitive Emissions", ARB Contract A832-059, April 30, 1991. |  | [1]
597 | Oil Field - Tank | dimetbut | 136 | 0.5183 | 2,3-dimethylbutane | 86.1754 | 1 | 0.22726 | 0 | 0 | Oil Field - Tank | D | None | 2013-05-25 |  | 100 | TOG | Representative mix of samples was designed to group numerous components into systems of varying complexity and function. Within each system, the nature of fugitive emissions from various components is considered identical or very similar. For example, t | TOG | C | TRUE | 1989 | 5 | 2 | 4 | California |  | 4.4 | 1.6403 | 136 | 0.5183 | -99 | N/A | GC-MS | 79-29-8 |  | 98001 | TRUE | FALSE | 2,3-dimethylbutane | BU23DM | 86.1754 | FALSE | A. Censullo, California Polytechic State University, San Luis Obispo, "Development of Species Profiles for Selected Organic Emission Sources; Volume I: Oil Field Fugitive Emissions", ARB Contract A832-059, April 30, 1991. |  | [1]
598 | Oil Field - Tank | dimethhex23 | 138 | 0.0644 | 2,3-dimethylhexane | 114.2285 | 1 | 0.02958 | 0 | 0 | Oil Field - Tank | D | None | 2013-05-25 |  | 100 | TOG | Representative mix of samples was designed to group numerous components into systems of varying complexity and function. Within each system, the nature of fugitive emissions from various components is considered identical or very similar. For example, t | TOG | C | TRUE | 1989 | 5 | 2 | 4 | California |  | 4.4 | 1.6403 | 138 | 0.0644 | -99 | N/A | GC-MS | 584-94-1 |  | 98139 | FALSE | FALSE | 2,3-dimethylhexane |  | 114.2285 | FALSE | A. Censullo, California Polytechic State University, San Luis Obispo, "Development of Species Profiles for Selected Organic Emission Sources; Volume I: Oil Field Fugitive Emissions", ARB Contract A832-059, April 30, 1991. |  | [1]
599 | Oil Field - Tank | dimetpen3 | 140 | 0.47 | 2,3-dimethylpentane | 100.2019 | 1 | 0.24488 | 0 | 0 | Oil Field - Tank | D | None | 2013-05-25 |  | 100 | TOG | Representative mix of samples was designed to group numerous components into systems of varying complexity and function. Within each system, the nature of fugitive emissions from various components is considered identical or very similar. For example, t | TOG | C | TRUE | 1989 | 5 | 2 | 4 | California |  | 4.4 | 1.6403 | 140 | 0.47 | -99 | N/A | GC-MS | 565-59-3 |  | 43274 | TRUE | FALSE | 2,3-dimethylpentane | PEN23M | 100.2019 | FALSE | A. Censullo, California Polytechic State University, San Luis Obispo, "Development of Species Profiles for Selected Organic Emission Sources; Volume I: Oil Field Fugitive Emissions", ARB Contract A832-059, April 30, 1991. |  | [1]
600 | Oil Field - Tank | dimethhex24 | 149 | 0.3761 | 2,4-dimethylhexane | 114.2285 | 1 | 0.066794 | 0 | 0 | Oil Field - Tank | D | None | 2013-05-25 |  | 100 | TOG | Representative mix of samples was designed to group numerous components into systems of varying complexity and function. Within each system, the nature of fugitive emissions from various components is considered identical or very similar. For example, t | TOG | C | TRUE | 1989 | 5 | 2 | 4 | California |  | 4.4 | 1.6403 | 149 | 0.3761 | -99 | N/A | GC-MS | 589-43-5 |  | 43277 | FALSE | FALSE | 2,4-dimethylhexane | HEX24M | 114.2285 | FALSE | A. Censullo, California Polytechic State University, San Luis Obispo, "Development of Species Profiles for Selected Organic Emission Sources; Volume I: Oil Field Fugitive Emissions", ARB Contract A832-059, April 30, 1991. |  | [1]
601 | Oil Field - Tank | dimetpen4 | 152 | 0.1657 | 2,4-dimethylpentane | 100.2019 | 1 | 0.079474 | 0 | 0 | Oil Field - Tank | D | None | 2013-05-25 |  | 100 | TOG | Representative mix of samples was designed to group numerous components into systems of varying complexity and function. Within each system, the nature of fugitive emissions from various components is considered identical or very similar. For example, t | TOG | C | TRUE | 1989 | 5 | 2 | 4 | California |  | 4.4 | 1.6403 | 152 | 0.1657 | -99 | N/A | GC-MS | 108-08-7 |  | 43271 | TRUE | FALSE | 2,4-dimethylpentane | PEN24M | 100.2019 | FALSE | A. Censullo, California Polytechic State University, San Luis Obispo, "Development of Species Profiles for Selected Organic Emission Sources; Volume I: Oil Field Fugitive Emissions", ARB Contract A832-059, April 30, 1991. |  | [1]
602 | Oil Field - Tank | methep2 | 193 | 0.0911 | 2-methylheptane | 114.2285 | 1 | 0.11845 | 0 | 0 | Oil Field - Tank | D | None | 2013-05-25 |  | 100 | TOG | Representative mix of samples was designed to group numerous components into systems of varying complexity and function. Within each system, the nature of fugitive emissions from various components is considered identical or very similar. For example, t | TOG | C | TRUE | 1989 | 5 | 2 | 4 | California |  | 4.4 | 1.6403 | 193 | 0.0911 | -99 | N/A | GC-MS | 592-27-8 |  | 98140 | TRUE | FALSE | 2-methylheptane | HEP2ME | 114.2285 | FALSE | A. Censullo, California Polytechic State University, San Luis Obispo, "Development of Species Profiles for Selected Organic Emission Sources; Volume I: Oil Field Fugitive Emissions", ARB Contract A832-059, April 30, 1991. |  | [1]
603 | Oil Field - Tank | twomethex | 194 | 0.652 | 2-methylhexane | 100.2019 | 1 | 0.30249 | 0 | 0 | Oil Field - Tank | D | None | 2013-05-25 |  | 100 | TOG | Representative mix of samples was designed to group numerous components into systems of varying complexity and function. Within each system, the nature of fugitive emissions from various components is considered identical or very similar. For example, t | TOG | C | TRUE | 1989 | 5 | 2 | 4 | California |  | 4.4 | 1.6403 | 194 | 0.652 | -99 | N/A | GC-MS | 591-76-4 |  | 43275 | TRUE | FALSE | 2-methylhexane | HEXA2M | 100.2019 | FALSE | A. Censullo, California Polytechic State University, San Luis Obispo, "Development of Species Profiles for Selected Organic Emission Sources; Volume I: Oil Field Fugitive Emissions", ARB Contract A832-059, April 30, 1991. |  | [1]
604 | Oil Field - Tank | twometpen | 199 | 0.6451 | 2-methylpentane (isohexane) | 86.1754 | 1 | 0.9312 | 0 | 0 | Oil Field - Tank | D | None | 2013-05-25 |  | 100 | TOG | Representative mix of samples was designed to group numerous components into systems of varying complexity and function. Within each system, the nature of fugitive emissions from various components is considered identical or very similar. For example, t | TOG | C | TRUE | 1989 | 5 | 2 | 4 | California |  | 4.4 | 1.6403 | 199 | 0.6451 | -99 | N/A | GC-MS | 107-83-5 |  | 43229 | TRUE | FALSE | 2-methylpentane (isohexane) | PENA2M | 86.1754 | FALSE | A. Censullo, California Polytechic State University, San Luis Obispo, "Development of Species Profiles for Selected Organic Emission Sources; Volume I: Oil Field Fugitive Emissions", ARB Contract A832-059, April 30, 1991. |  | [1]
605 | Oil Field - Tank | ethylhexane | 226 | 0.2564 | 3-ethylhexane | 114.2285 | X | 0.090108 | 0 | 0 | Oil Field - Tank | D | None | 2013-05-25 |  | 100 | TOG | Representative mix of samples was designed to group numerous components into systems of varying complexity and function. Within each system, the nature of fugitive emissions from various components is considered identical or very similar. For example, t | TOG | C | TRUE | 1989 | 5 | 2 | 4 | California |  | 4.4 | 1.6403 | 226 | 0.2564 | -99 | N/A | GC-MS | 619-99-8 |  | 91039 | FALSE | FALSE | 3-ethylhexane |  | 114.2285 | FALSE | A. Censullo, California Polytechic State University, San Luis Obispo, "Development of Species Profiles for Selected Organic Emission Sources; Volume I: Oil Field Fugitive Emissions", ARB Contract A832-059, April 30, 1991. |  | [1]
606 | Oil Field - Tank | threemethex | 245 | 0.9465 | 3-methylhexane | 100.2019 | 1 | 0.33724 | 0 | 0 | Oil Field - Tank | D | None | 2013-05-25 |  | 100 | TOG | Representative mix of samples was designed to group numerous components into systems of varying complexity and function. Within each system, the nature of fugitive emissions from various components is considered identical or very similar. For example, t | TOG | C | TRUE | 1989 | 5 | 2 | 4 | California |  | 4.4 | 1.6403 | 245 | 0.9465 | -99 | N/A | GC-MS | 589-34-4 |  | 43295 | TRUE | FALSE | 3-methylhexane | HEXA3M | 100.2019 | FALSE | A. Censullo, California Polytechic State University, San Luis Obispo, "Development of Species Profiles for Selected Organic Emission Sources; Volume I: Oil Field Fugitive Emissions", ARB Contract A832-059, April 30, 1991. |  | [1]
607 | Oil Field - Tank | threemetpen | 248 | 0.83 | 3-methylpentane | 86.1754 | 1 | 0.72479 | 0 | 0 | Oil Field - Tank | D | None | 2013-05-25 |  | 100 | TOG | Representative mix of samples was designed to group numerous components into systems of varying complexity and function. Within each system, the nature of fugitive emissions from various components is considered identical or very similar. For example, t | TOG | C | TRUE | 1989 | 5 | 2 | 4 | California |  | 4.4 | 1.6403 | 248 | 0.83 | -99 | N/A | GC-MS | 96-14-0 |  | 43230 | TRUE | FALSE | 3-methylpentane | PENA3M | 86.1754 | FALSE | A. Censullo, California Polytechic State University, San Luis Obispo, "Development of Species Profiles for Selected Organic Emission Sources; Volume I: Oil Field Fugitive Emissions", ARB Contract A832-059, April 30, 1991. |  | [1]
608 | Oil Field - Tank | benzene | 302 | 1.0242 | Benzene | 78.1118 | 1 | 0.24519 | 0 | 0 | Oil Field - Tank | D | None | 2013-05-25 |  | 100 | TOG | Representative mix of samples was designed to group numerous components into systems of varying complexity and function. Within each system, the nature of fugitive emissions from various components is considered identical or very similar. For example, t | TOG | C | TRUE | 1989 | 5 | 2 | 4 | California |  | 4.4 | 1.6403 | 302 | 1.0242 | -99 | N/A | GC-MS | 71-43-2 |  | 45201 | TRUE | TRUE | Benzene | BENZE | 78.1118 | FALSE | A. Censullo, California Polytechic State University, San Luis Obispo, "Development of Species Profiles for Selected Organic Emission Sources; Volume I: Oil Field Fugitive Emissions", ARB Contract A832-059, April 30, 1991. |  | [1]
609 | Oil Field - Tank | cyclohexane | 385 | 0.0455 | Cyclohexane | 84.1595 | 1 | 0.018407 | 0 | 0 | Oil Field - Tank | D | None | 2013-05-25 |  | 100 | TOG | Representative mix of samples was designed to group numerous components into systems of varying complexity and function. Within each system, the nature of fugitive emissions from various components is considered identical or very similar. For example, t | TOG | C | TRUE | 1989 | 5 | 2 | 4 | California |  | 4.4 | 1.6403 | 385 | 0.0455 | -99 | N/A | GC-MS | 110-82-7 |  | 43248 | TRUE | FALSE | Cyclohexane | CYHEXA | 84.1595 | FALSE | A. Censullo, California Polytechic State University, San Luis Obispo, "Development of Species Profiles for Selected Organic Emission Sources; Volume I: Oil Field Fugitive Emissions", ARB Contract A832-059, April 30, 1991. |  | [1]
610 | Oil Field - Tank | ethane | 438 | 3.3726 | Ethane | 30.069 | 2 | 5.7174 | 0 | 0 | Oil Field - Tank | D | None | 2013-05-25 |  | 100 | TOG | Representative mix of samples was designed to group numerous components into systems of varying complexity and function. Within each system, the nature of fugitive emissions from various components is considered identical or very similar. For example, t | TOG | C | TRUE | 1989 | 5 | 2 | 4 | California |  | 4.4 | 1.6403 | 438 | 3.3726 | -99 | N/A | GC-MS | 74-84-0 |  | 43202 | TRUE | FALSE | Ethane | ETHANE | 30.069 | TRUE | A. Censullo, California Polytechic State University, San Luis Obispo, "Development of Species Profiles for Selected Organic Emission Sources; Volume I: Oil Field Fugitive Emissions", ARB Contract A832-059, April 30, 1991. |  | [1]
611 | Oil Field - Tank | ethyl_benz | 449 | 0.2579 | Ethylbenzene | 106.165 | 1 | 0.12062 | 0 | 0 | Oil Field - Tank | D | None | 2013-05-25 |  | 100 | TOG | Representative mix of samples was designed to group numerous components into systems of varying complexity and function. Within each system, the nature of fugitive emissions from various components is considered identical or very similar. For example, t | TOG | C | TRUE | 1989 | 5 | 2 | 4 | California |  | 4.4 | 1.6403 | 449 | 0.2579 | -99 | N/A | GC-MS | 100-41-4 |  | 45203 | TRUE | TRUE | Ethylbenzene | ETBZ | 106.165 | FALSE | A. Censullo, California Polytechic State University, San Luis Obispo, "Development of Species Profiles for Selected Organic Emission Sources; Volume I: Oil Field Fugitive Emissions", ARB Contract A832-059, April 30, 1991. |  | [1]
612 | Oil Field - Tank | isobut | 491 | 3.6774 | Isobutane | 58.1222 | 1 | 3.2563 | 0 | 0 | Oil Field - Tank | D | None | 2013-05-25 |  | 100 | TOG | Representative mix of samples was designed to group numerous components into systems of varying complexity and function. Within each system, the nature of fugitive emissions from various components is considered identical or very similar. For example, t | TOG | C | TRUE | 1989 | 5 | 2 | 4 | California |  | 4.4 | 1.6403 | 491 | 3.6774 | -99 | N/A | GC-MS | 75-28-5 |  | 43214 | TRUE | FALSE | Isobutane | I_BUTA | 58.1222 | FALSE | A. Censullo, California Polytechic State University, San Luis Obispo, "Development of Species Profiles for Selected Organic Emission Sources; Volume I: Oil Field Fugitive Emissions", ARB Contract A832-059, April 30, 1991. |  | [1]
613 | Oil Field - Tank | i_but | 499 | 0.0115 | Isomers of butylbenzene | 134.2182 | 1 | 0.0017467 | 0 | 0 | Oil Field - Tank | D | None | 2013-05-25 |  | 100 | TOG | Representative mix of samples was designed to group numerous components into systems of varying complexity and function. Within each system, the nature of fugitive emissions from various components is considered identical or very similar. For example, t | TOG | C | TRUE | 1989 | 5 | 2 | 4 | California |  | 4.4 | 1.6403 | 499 | 0.0115 | -99 | N/A | GC-MS |  | E17133786 | 45105 | FALSE | FALSE | Isomers of butylbenzene |  | 134.2182 | FALSE | A. Censullo, California Polytechic State University, San Luis Obispo, "Development of Species Profiles for Selected Organic Emission Sources; Volume I: Oil Field Fugitive Emissions", ARB Contract A832-059, April 30, 1991. |  | [1]
614 | Oil Field - Tank | isopentane | 508 | 6.4922 | Isopentane (2-Methylbutane) | 72.1488 | 1 | 3.398 | 0 | 0 | Oil Field - Tank | D | None | 2013-05-25 |  | 100 | TOG | Representative mix of samples was designed to group numerous components into systems of varying complexity and function. Within each system, the nature of fugitive emissions from various components is considered identical or very similar. For example, t | TOG | C | TRUE | 1989 | 5 | 2 | 4 | California |  | 4.4 | 1.6403 | 508 | 6.4922 | -99 | N/A | GC-MS | 78-78-4 |  | 98132 | TRUE | FALSE | Isopentane (2-Methylbutane) | IPENTA | 72.1488 | FALSE | A. Censullo, California Polytechic State University, San Luis Obispo, "Development of Species Profiles for Selected Organic Emission Sources; Volume I: Oil Field Fugitive Emissions", ARB Contract A832-059, April 30, 1991. |  | [1]
615 | Oil Field - Tank | isopben | 514 | 0.0099 | Isopropylbenzene (cumene) | 120.1916 | 1 | 0.0040067 | 0 | 0 | Oil Field - Tank | D | None | 2013-05-25 |  | 100 | TOG | Representative mix of samples was designed to group numerous components into systems of varying complexity and function. Within each system, the nature of fugitive emissions from various components is considered identical or very similar. For example, t | TOG | C | TRUE | 1989 | 5 | 2 | 4 | California |  | 4.4 | 1.6403 | 514 | 0.0099 | -99 | N/A | GC-MS | 98-82-8 |  | 98043 | TRUE | TRUE | Isopropylbenzene (cumene) | IPRBZ | 120.1916 | FALSE | A. Censullo, California Polytechic State University, San Luis Obispo, "Development of Species Profiles for Selected Organic Emission Sources; Volume I: Oil Field Fugitive Emissions", ARB Contract A832-059, April 30, 1991. |  | [1]
616 | Oil Field - Tank | methane | 529 | 35.6628 | Methane | 16.0425 | 2 | 44.5188 | 0 | 0 | Oil Field - Tank | D | None | 2013-05-25 |  | 100 | TOG | Representative mix of samples was designed to group numerous components into systems of varying complexity and function. Within each system, the nature of fugitive emissions from various components is considered identical or very similar. For example, t | TOG | C | TRUE | 1989 | 5 | 2 | 4 | California |  | 4.4 | 1.6403 | 529 | 35.6628 | -99 | N/A | GC-MS | 74-82-8 |  | 43201 | FALSE | FALSE | Methane |  | 16.0425 | TRUE | A. Censullo, California Polytechic State University, San Luis Obispo, "Development of Species Profiles for Selected Organic Emission Sources; Volume I: Oil Field Fugitive Emissions", ARB Contract A832-059, April 30, 1991. |  | [1]
617 | Oil Field - Tank | methcycpen | 551 | 3.4133 | Methylcyclopentane | 84.1595 | 1 | 1.4788 | 0 | 0 | Oil Field - Tank | D | None | 2013-05-25 |  | 100 | TOG | Representative mix of samples was designed to group numerous components into systems of varying complexity and function. Within each system, the nature of fugitive emissions from various components is considered identical or very similar. For example, t | TOG | C | TRUE | 1989 | 5 | 2 | 4 | California |  | 4.4 | 1.6403 | 551 | 3.4133 | -99 | N/A | GC-MS | 96-37-7 |  | 43262 | TRUE | FALSE | Methylcyclopentane | MCYPNA | 84.1595 | FALSE | A. Censullo, California Polytechic State University, San Luis Obispo, "Development of Species Profiles for Selected Organic Emission Sources; Volume I: Oil Field Fugitive Emissions", ARB Contract A832-059, April 30, 1991. |  | [1]
618 | Oil Field - Tank | N_but | 592 | 8.0761 | N-butane | 58.1222 | 1 | 8.859 | 0 | 0 | Oil Field - Tank | D | None | 2013-05-25 |  | 100 | TOG | Representative mix of samples was designed to group numerous components into systems of varying complexity and function. Within each system, the nature of fugitive emissions from various components is considered identical or very similar. For example, t | TOG | C | TRUE | 1989 | 5 | 2 | 4 | California |  | 4.4 | 1.6403 | 592 | 8.0761 | -99 | N/A | GC-MS | 106-97-8 |  | 43212 | TRUE | FALSE | N-butane | N_BUTA | 58.1222 | FALSE | A. Censullo, California Polytechic State University, San Luis Obispo, "Development of Species Profiles for Selected Organic Emission Sources; Volume I: Oil Field Fugitive Emissions", ARB Contract A832-059, April 30, 1991. |  | [1]
619 | Oil Field - Tank | N_hep | 600 | 1.0903 | N-heptane | 100.2019 | 1 | 0.55093 | 0 | 0 | Oil Field - Tank | D | None | 2013-05-25 |  | 100 | TOG | Representative mix of samples was designed to group numerous components into systems of varying complexity and function. Within each system, the nature of fugitive emissions from various components is considered identical or very similar. For example, t | TOG | C | TRUE | 1989 | 5 | 2 | 4 | California |  | 4.4 | 1.6403 | 600 | 1.0903 | -99 | N/A | GC-MS | 142-82-5 |  | 43232 | TRUE | FALSE | N-heptane | N_HEPT | 100.2019 | FALSE | A. Censullo, California Polytechic State University, San Luis Obispo, "Development of Species Profiles for Selected Organic Emission Sources; Volume I: Oil Field Fugitive Emissions", ARB Contract A832-059, April 30, 1991. |  | [1]
620 | Oil Field - Tank | N_hex | 601 | 1.9254 | N-hexane | 86.1754 | 1 | 1.4245 | 0 | 0 | Oil Field - Tank | D | None | 2013-05-25 |  | 100 | TOG | Representative mix of samples was designed to group numerous components into systems of varying complexity and function. Within each system, the nature of fugitive emissions from various components is considered identical or very similar. For example, t | TOG | C | TRUE | 1989 | 5 | 2 | 4 | California |  | 4.4 | 1.6403 | 601 | 1.9254 | -99 | N/A | GC-MS | 110-54-3 |  | 43231 | TRUE | TRUE | N-hexane | N_HEX | 86.1754 | FALSE | A. Censullo, California Polytechic State University, San Luis Obispo, "Development of Species Profiles for Selected Organic Emission Sources; Volume I: Oil Field Fugitive Emissions", ARB Contract A832-059, April 30, 1991. |  | [1]
621 | Oil Field - Tank | N_nonane | 603 | 0.045 | N-nonane | 128.2551 | 1 | 0.060467 | 0 | 0 | Oil Field - Tank | D | None | 2013-05-25 |  | 100 | TOG | Representative mix of samples was designed to group numerous components into systems of varying complexity and function. Within each system, the nature of fugitive emissions from various components is considered identical or very similar. For example, t | TOG | C | TRUE | 1989 | 5 | 2 | 4 | California |  | 4.4 | 1.6403 | 603 | 0.045 | -99 | N/A | GC-MS | 111-84-2 |  | 43235 | TRUE | FALSE | N-nonane | N_NON | 128.2551 | FALSE | A. Censullo, California Polytechic State University, San Luis Obispo, "Development of Species Profiles for Selected Organic Emission Sources; Volume I: Oil Field Fugitive Emissions", ARB Contract A832-059, April 30, 1991. |  | [1]
622 | Oil Field - Tank | N_octane | 604 | 0.643 | N-octane | 114.2285 | 1 | 0.2159 | 0 | 0 | Oil Field - Tank | D | None | 2013-05-25 |  | 100 | TOG | Representative mix of samples was designed to group numerous components into systems of varying complexity and function. Within each system, the nature of fugitive emissions from various components is considered identical or very similar. For example, t | TOG | C | TRUE | 1989 | 5 | 2 | 4 | California |  | 4.4 | 1.6403 | 604 | 0.643 | -99 | N/A | GC-MS | 111-65-9 |  | 43233 | TRUE | FALSE | N-octane | N_OCT | 114.2285 | FALSE | A. Censullo, California Polytechic State University, San Luis Obispo, "Development of Species Profiles for Selected Organic Emission Sources; Volume I: Oil Field Fugitive Emissions", ARB Contract A832-059, April 30, 1991. |  | [1]
623 | Oil Field - Tank | N_pentane | 605 | 4.1816 | N-pentane | 72.1488 | 1 | 3.2465 | 0 | 0 | Oil Field - Tank | D | None | 2013-05-25 |  | 100 | TOG | Representative mix of samples was designed to group numerous components into systems of varying complexity and function. Within each system, the nature of fugitive emissions from various components is considered identical or very similar. For example, t | TOG | C | TRUE | 1989 | 5 | 2 | 4 | California |  | 4.4 | 1.6403 | 605 | 4.1816 | -99 | N/A | GC-MS | 109-66-0 |  | 43220 | TRUE | FALSE | N-pentane | N_PENT | 72.1488 | FALSE | A. Censullo, California Polytechic State University, San Luis Obispo, "Development of Species Profiles for Selected Organic Emission Sources; Volume I: Oil Field Fugitive Emissions", ARB Contract A832-059, April 30, 1991. |  | [1]
624 | Oil Field - Tank | N_proben | 608 | 0.0382 | N-propylbenzene | 120.1916 | 1 | 0.020194 | 0 | 0 | Oil Field - Tank | D | None | 2013-05-25 |  | 100 | TOG | Representative mix of samples was designed to group numerous components into systems of varying complexity and function. Within each system, the nature of fugitive emissions from various components is considered identical or very similar. For example, t | TOG | C | TRUE | 1989 | 5 | 2 | 4 | California |  | 4.4 | 1.6403 | 608 | 0.0382 | -99 | N/A | GC-MS | 103-65-1 |  | 45209 | TRUE | FALSE | N-propylbenzene | N_PRBZ | 120.1916 | FALSE | A. Censullo, California Polytechic State University, San Luis Obispo, "Development of Species Profiles for Selected Organic Emission Sources; Volume I: Oil Field Fugitive Emissions", ARB Contract A832-059, April 30, 1991. |  | [1]
625 | Oil Field - Tank | O_xylene | 620 | 0.1187 | O-xylene | 106.165 | 1 | 0.05008 | 0 | 0 | Oil Field - Tank | D | None | 2013-05-25 |  | 100 | TOG | Representative mix of samples was designed to group numerous components into systems of varying complexity and function. Within each system, the nature of fugitive emissions from various components is considered identical or very similar. For example, t | TOG | C | TRUE | 1989 | 5 | 2 | 4 | California |  | 4.4 | 1.6403 | 620 | 0.1187 | -99 | N/A | GC-MS | 95-47-6 |  | 45204 | TRUE | TRUE | O-xylene | O_XYL | 106.165 | FALSE | A. Censullo, California Polytechic State University, San Luis Obispo, "Development of Species Profiles for Selected Organic Emission Sources; Volume I: Oil Field Fugitive Emissions", ARB Contract A832-059, April 30, 1991. |  | [1]
626 | Oil Field - Tank | P_xylene | 648 | 0.3141 | P-xylene | 106.165 | 1 | 0.082001 | 0 | 0 | Oil Field - Tank | D | None | 2013-05-25 |  | 100 | TOG | Representative mix of samples was designed to group numerous components into systems of varying complexity and function. Within each system, the nature of fugitive emissions from various components is considered identical or very similar. For example, t | TOG | C | TRUE | 1989 | 5 | 2 | 4 | California |  | 4.4 | 1.6403 | 648 | 0.3141 | -99 | N/A | GC-MS | 106-42-3 |  | 45206 | FALSE | TRUE | P-xylene | P_XYL | 106.165 | FALSE | A. Censullo, California Polytechic State University, San Luis Obispo, "Development of Species Profiles for Selected Organic Emission Sources; Volume I: Oil Field Fugitive Emissions", ARB Contract A832-059, April 30, 1991. |  | [1]
627 | Oil Field - Tank | propane | 671 | 5.2351 | Propane | 44.0956 | 2 | 10.1387 | 0 | 0 | Oil Field - Tank | D | None | 2013-05-25 |  | 100 | TOG | Representative mix of samples was designed to group numerous components into systems of varying complexity and function. Within each system, the nature of fugitive emissions from various components is considered identical or very similar. For example, t | TOG | C | TRUE | 1989 | 5 | 2 | 4 | California |  | 4.4 | 1.6403 | 671 | 5.2351 | -99 | N/A | GC-MS | 74-98-6 |  | 43204 | TRUE | FALSE | Propane | N_PROP | 44.0956 | FALSE | A. Censullo, California Polytechic State University, San Luis Obispo, "Development of Species Profiles for Selected Organic Emission Sources; Volume I: Oil Field Fugitive Emissions", ARB Contract A832-059, April 30, 1991. |  | [1]
628 | Oil Field - Tank | T_butben | 703 | 0.0157 | T-butylbenzene | 134.2182 | X | 0.0067067 | 0 | 0 | Oil Field - Tank | D | None | 2013-05-25 |  | 100 | TOG | Representative mix of samples was designed to group numerous components into systems of varying complexity and function. Within each system, the nature of fugitive emissions from various components is considered identical or very similar. For example, t | TOG | C | TRUE | 1989 | 5 | 2 | 4 | California |  | 4.4 | 1.6403 | 703 | 0.0157 | -99 | N/A | GC-MS | 98-06-6 |  | 45215 | FALSE | FALSE | T-butylbenzene |  | 134.2182 | FALSE | A. Censullo, California Polytechic State University, San Luis Obispo, "Development of Species Profiles for Selected Organic Emission Sources; Volume I: Oil Field Fugitive Emissions", ARB Contract A832-059, April 30, 1991. |  | [1]
629 | Oil Field - Tank | toluene | 717 | 0.2632 | Toluene | 92.1384 | 1 | 0.21632 | 0 | 0 | Oil Field - Tank | D | None | 2013-05-25 |  | 100 | TOG | Representative mix of samples was designed to group numerous components into systems of varying complexity and function. Within each system, the nature of fugitive emissions from various components is considered identical or very similar. For example, t | TOG | C | TRUE | 1989 | 5 | 2 | 4 | California |  | 4.4 | 1.6403 | 717 | 0.2632 | -99 | N/A | GC-MS | 108-88-3 |  | 45202 | TRUE | TRUE | Toluene | TOLUE | 92.1384 | FALSE | A. Censullo, California Polytechic State University, San Luis Obispo, "Development of Species Profiles for Selected Organic Emission Sources; Volume I: Oil Field Fugitive Emissions", ARB Contract A832-059, April 30, 1991. |  | [1]
630 | Oil Field - Tank | c10_comp | 1924 | 0.1483 | C-10 Compounds | 142.2817 | X | 0.15905 | 0 | 0 | Oil Field - Tank | D | None | 2013-05-25 |  | 100 | TOG | Representative mix of samples was designed to group numerous components into systems of varying complexity and function. Within each system, the nature of fugitive emissions from various components is considered identical or very similar. For example, t | TOG | C | TRUE | 1989 | 5 | 2 | 4 | California |  | 4.4 | 1.6403 | 1924 | 0.1483 | -99 | N/A | GC-MS | N/A |  | 99110 | FALSE | FALSE | C-10 Compounds | S646 | 142.2817 | FALSE | A. Censullo, California Polytechic State University, San Luis Obispo, "Development of Species Profiles for Selected Organic Emission Sources; Volume I: Oil Field Fugitive Emissions", ARB Contract A832-059, April 30, 1991. |  | [1]
631 | Oil Field - Tank | c11_comp | 1929 | 0.0283 | C-11 Compounds | 156.3083 | X | 0.024647 | 0 | 0 | Oil Field - Tank | D | None | 2013-05-25 |  | 100 | TOG | Representative mix of samples was designed to group numerous components into systems of varying complexity and function. Within each system, the nature of fugitive emissions from various components is considered identical or very similar. For example, t | TOG | C | TRUE | 1989 | 5 | 2 | 4 | California |  | 4.4 | 1.6403 | 1929 | 0.0283 | -99 | N/A | GC-MS | N/A |  | 99111 | FALSE | FALSE | C-11 Compounds | S647 | 156.3083 | FALSE | A. Censullo, California Polytechic State University, San Luis Obispo, "Development of Species Profiles for Selected Organic Emission Sources; Volume I: Oil Field Fugitive Emissions", ARB Contract A832-059, April 30, 1991. |  | [1]
632 | Oil Field - Tank | c5_comp | 1986 | 4.2101 | C-5 Compounds | 72.1488 | X | 2.1163 | 0 | 0 | Oil Field - Tank | D | None | 2013-05-25 |  | 100 | TOG | Representative mix of samples was designed to group numerous components into systems of varying complexity and function. Within each system, the nature of fugitive emissions from various components is considered identical or very similar. For example, t | TOG | C | TRUE | 1989 | 5 | 2 | 4 | California |  | 4.4 | 1.6403 | 1986 | 4.2101 | -99 | N/A | GC-MS | N/A |  | 99105 | FALSE | FALSE | C-5 Compounds | S641 | 72.1488 | FALSE | A. Censullo, California Polytechic State University, San Luis Obispo, "Development of Species Profiles for Selected Organic Emission Sources; Volume I: Oil Field Fugitive Emissions", ARB Contract A832-059, April 30, 1991. |  | [1]
633 | Oil Field - Tank | c6_comp | 1999 | 5.1428 | C-6 Compounds | 86.1754 | X | 3.971 | 0 | 0 | Oil Field - Tank | D | None | 2013-05-25 |  | 100 | TOG | Representative mix of samples was designed to group numerous components into systems of varying complexity and function. Within each system, the nature of fugitive emissions from various components is considered identical or very similar. For example, t | TOG | C | TRUE | 1989 | 5 | 2 | 4 | California |  | 4.4 | 1.6403 | 1999 | 5.1428 | -99 | N/A | GC-MS | N/A |  | 99106 | FALSE | FALSE | C-6 Compounds | S642 | 86.1754 | FALSE | A. Censullo, California Polytechic State University, San Luis Obispo, "Development of Species Profiles for Selected Organic Emission Sources; Volume I: Oil Field Fugitive Emissions", ARB Contract A832-059, April 30, 1991. |  | [1]
634 | Oil Field - Tank | c7_comp | 2005 | 5.175 | C-7 Compounds | 100.2019 | X | 2.5254 | 0 | 0 | Oil Field - Tank | D | None | 2013-05-25 |  | 100 | TOG | Representative mix of samples was designed to group numerous components into systems of varying complexity and function. Within each system, the nature of fugitive emissions from various components is considered identical or very similar. For example, t | TOG | C | TRUE | 1989 | 5 | 2 | 4 | California |  | 4.4 | 1.6403 | 2005 | 5.175 | -99 | N/A | GC-MS | N/A |  | 99107 | FALSE | FALSE | C-7 Compounds | S643 | 100.2019 | FALSE | A. Censullo, California Polytechic State University, San Luis Obispo, "Development of Species Profiles for Selected Organic Emission Sources; Volume I: Oil Field Fugitive Emissions", ARB Contract A832-059, April 30, 1991. |  | [1]
635 | Oil Field - Tank | c8_comp | 2011 | 2.5361 | C-8 Compounds | 113.2116 | X | 1.3164 | 0 | 0 | Oil Field - Tank | D | None | 2013-05-25 |  | 100 | TOG | Representative mix of samples was designed to group numerous components into systems of varying complexity and function. Within each system, the nature of fugitive emissions from various components is considered identical or very similar. For example, t | TOG | C | TRUE | 1989 | 5 | 2 | 4 | California |  | 4.4 | 1.6403 | 2011 | 2.5361 | -99 | N/A | GC-MS | N/A |  | 99108 | FALSE | FALSE | C-8 Compounds | S644 | 113.2116 | FALSE | A. Censullo, California Polytechic State University, San Luis Obispo, "Development of Species Profiles for Selected Organic Emission Sources; Volume I: Oil Field Fugitive Emissions", ARB Contract A832-059, April 30, 1991. |  | [1]
636 | Oil Field - Tank | c9_comp | 2018 | 1.0006 | C-9 Compounds | 127.2392 | X | 0.54975 | 0 | 0 | Oil Field - Tank | D | None | 2013-05-25 |  | 100 | TOG | Representative mix of samples was designed to group numerous components into systems of varying complexity and function. Within each system, the nature of fugitive emissions from various components is considered identical or very similar. For example, t | TOG | C | TRUE | 1989 | 5 | 2 | 4 | California |  | 4.4 | 1.6403 | 2018 | 1.0006 | -99 | N/A | GC-MS | N/A |  | 99109 | FALSE | FALSE | C-9 Compounds | S645 | 127.2392 | FALSE | A. Censullo, California Polytechic State University, San Luis Obispo, "Development of Species Profiles for Selected Organic Emission Sources; Volume I: Oil Field Fugitive Emissions", ARB Contract A832-059, April 30, 1991. |  | [1]
637 | Oil Field - Tank | trimethben123 | 25 | 0.0161 | 1,2,3-trimethylbenzene | 120.1916 | 1 | 0.01056 | 0 | 0 | Oil Field - Tank | D | None | 2013-05-25 |  | 100 | TOG | Representative mix of samples was designed to group numerous components into systems of varying complexity and function. Within each system, the nature of fugitive emissions from various components is considered identical or very similar. For example, t | TOG | C | TRUE | 1989 | 5 | 2 | 4 | California |  | 4.4 | 1.2623 | 25 | 0.0161 | -99 | N/A | GC-MS | 526-73-8 |  | 45225 | TRUE | FALSE | 1,2,3-trimethylbenzene | BZ123M | 120.1916 | FALSE | A. Censullo, California Polytechic State University, San Luis Obispo, "Development of Species Profiles for Selected Organic Emission Sources; Volume I: Oil Field Fugitive Emissions", ARB Contract A832-059, April 30, 1991. |  | [1]
638 | Oil Field - Tank | trimetben124 | 30 | 0.0126 | 1,2,4-trimethylbenzene (1,3,4-trimethylbenzene) | 120.1916 | 1 | 0.0114 | 0 | 0 | Oil Field - Tank | D | None | 2013-05-25 |  | 100 | TOG | Representative mix of samples was designed to group numerous components into systems of varying complexity and function. Within each system, the nature of fugitive emissions from various components is considered identical or very similar. For example, t | TOG | C | TRUE | 1989 | 5 | 2 | 4 | California |  | 4.4 | 1.2623 | 30 | 0.0126 | -99 | N/A | GC-MS | 95-63-6 |  |  | TRUE | FALSE | 1,2,4-trimethylbenzene (1,3,4-trimethylbenzene) | BZ124M | 120.1916 | FALSE | A. Censullo, California Polytechic State University, San Luis Obispo, "Development of Species Profiles for Selected Organic Emission Sources; Volume I: Oil Field Fugitive Emissions", ARB Contract A832-059, April 30, 1991. |  | [1]
639 | Oil Field - Tank | trimethben135 | 44 | 0.0435 | 1,3,5-trimethylbenzene | 120.1916 | 1 | 0.013047 | 0 | 0 | Oil Field - Tank | D | None | 2013-05-25 |  | 100 | TOG | Representative mix of samples was designed to group numerous components into systems of varying complexity and function. Within each system, the nature of fugitive emissions from various components is considered identical or very similar. For example, t | TOG | C | TRUE | 1989 | 5 | 2 | 4 | California |  | 4.4 | 1.2623 | 44 | 0.0435 | -99 | N/A | GC-MS | 108-67-8 |  | 45207 | TRUE | FALSE | 1,3,5-trimethylbenzene | BZ135M | 120.1916 | FALSE | A. Censullo, California Polytechic State University, San Luis Obispo, "Development of Species Profiles for Selected Organic Emission Sources; Volume I: Oil Field Fugitive Emissions", ARB Contract A832-059, April 30, 1991. |  | [1]
640 | Oil Field - Tank | ethben12 | 80 | 0.0441 | 1-Methyl-2-ethylbenzene | 120.1916 | 1 | 0.01298 | 0 | 0 | Oil Field - Tank | D | None | 2013-05-25 |  | 100 | TOG | Representative mix of samples was designed to group numerous components into systems of varying complexity and function. Within each system, the nature of fugitive emissions from various components is considered identical or very similar. For example, t | TOG | C | TRUE | 1989 | 5 | 2 | 4 | California |  | 4.4 | 1.2623 | 80 | 0.0441 | -99 | N/A | GC-MS | 611-14-3 |  | 99915 | TRUE | FALSE | 1-Methyl-2-ethylbenzene | O_ETOL | 120.1916 | FALSE | A. Censullo, California Polytechic State University, San Luis Obispo, "Development of Species Profiles for Selected Organic Emission Sources; Volume I: Oil Field Fugitive Emissions", ARB Contract A832-059, April 30, 1991. |  | [1]
641 | Oil Field - Tank | ethben13 | 89 | 0.0229 | 1-Methyl-3-ethylbenzene (3-Ethyltoluene) | 120.1916 | 1 | 0.010893 | 0 | 0 | Oil Field - Tank | D | None | 2013-05-25 |  | 100 | TOG | Representative mix of samples was designed to group numerous components into systems of varying complexity and function. Within each system, the nature of fugitive emissions from various components is considered identical or very similar. For example, t | TOG | C | TRUE | 1989 | 5 | 2 | 4 | California |  | 4.4 | 1.2623 | 89 | 0.0229 | -99 | N/A | GC-MS | 620-14-4 |  | 99912 | TRUE | FALSE | 1-Methyl-3-ethylbenzene (3-Ethyltoluene) | M_ETOL | 120.1916 | FALSE | A. Censullo, California Polytechic State University, San Luis Obispo, "Development of Species Profiles for Selected Organic Emission Sources; Volume I: Oil Field Fugitive Emissions", ARB Contract A832-059, April 30, 1991. |  | [1]
642 | Oil Field - Tank | dimetbut22 | 122 | 0.1885 | 2,2-dimethylbutane | 86.1754 | 1 | 0.085387 | 0 | 0 | Oil Field - Tank | D | None | 2013-05-25 |  | 100 | TOG | Representative mix of samples was designed to group numerous components into systems of varying complexity and function. Within each system, the nature of fugitive emissions from various components is considered identical or very similar. For example, t | TOG | C | TRUE | 1989 | 5 | 2 | 4 | California |  | 4.4 | 1.2623 | 122 | 0.1885 | -99 | N/A | GC-MS | 75-83-2 |  | 43291 | TRUE | FALSE | 2,2-dimethylbutane | BU22DM | 86.1754 | FALSE | A. Censullo, California Polytechic State University, San Luis Obispo, "Development of Species Profiles for Selected Organic Emission Sources; Volume I: Oil Field Fugitive Emissions", ARB Contract A832-059, April 30, 1991. |  | [1]
643 | Oil Field - Tank | dimethpro | 127 | 0.0896 | 2,2-dimethylpropane | 72.1488 | 1 | 0.097614 | 0 | 0 | Oil Field - Tank | D | None | 2013-05-25 |  | 100 | TOG | Representative mix of samples was designed to group numerous components into systems of varying complexity and function. Within each system, the nature of fugitive emissions from various components is considered identical or very similar. For example, t | TOG | C | TRUE | 1989 | 5 | 2 | 4 | California |  | 4.4 | 1.2623 | 127 | 0.0896 | -99 | N/A | GC-MS | 463-82-1 |  | 98130 | FALSE | FALSE | 2,2-dimethylpropane |  | 72.1488 | FALSE | A. Censullo, California Polytechic State University, San Luis Obispo, "Development of Species Profiles for Selected Organic Emission Sources; Volume I: Oil Field Fugitive Emissions", ARB Contract A832-059, April 30, 1991. |  | [1]
644 | Oil Field - Tank | trimentpen3 | 130 | 0.9547 | 2,3,4-trimethylpentane | 114.2285 | 1 | 0.22004 | 0 | 0 | Oil Field - Tank | D | None | 2013-05-25 |  | 100 | TOG | Representative mix of samples was designed to group numerous components into systems of varying complexity and function. Within each system, the nature of fugitive emissions from various components is considered identical or very similar. For example, t | TOG | C | TRUE | 1989 | 5 | 2 | 4 | California |  | 4.4 | 1.2623 | 130 | 0.9547 | -99 | N/A | GC-MS | 565-75-3 |  | 43279 | TRUE | FALSE | 2,3,4-trimethylpentane | PA234M | 114.2285 | FALSE | A. Censullo, California Polytechic State University, San Luis Obispo, "Development of Species Profiles for Selected Organic Emission Sources; Volume I: Oil Field Fugitive Emissions", ARB Contract A832-059, April 30, 1991. |  | [1]
645 | Oil Field - Tank | dimetbut | 136 | 0.6525 | 2,3-dimethylbutane | 86.1754 | 1 | 0.22726 | 0 | 0 | Oil Field - Tank | D | None | 2013-05-25 |  | 100 | TOG | Representative mix of samples was designed to group numerous components into systems of varying complexity and function. Within each system, the nature of fugitive emissions from various components is considered identical or very similar. For example, t | TOG | C | TRUE | 1989 | 5 | 2 | 4 | California |  | 4.4 | 1.2623 | 136 | 0.6525 | -99 | N/A | GC-MS | 79-29-8 |  | 98001 | TRUE | FALSE | 2,3-dimethylbutane | BU23DM | 86.1754 | FALSE | A. Censullo, California Polytechic State University, San Luis Obispo, "Development of Species Profiles for Selected Organic Emission Sources; Volume I: Oil Field Fugitive Emissions", ARB Contract A832-059, April 30, 1991. |  | [1]
646 | Oil Field - Tank | dimethhex23 | 138 | 0.069 | 2,3-dimethylhexane | 114.2285 | 1 | 0.02958 | 0 | 0 | Oil Field - Tank | D | None | 2013-05-25 |  | 100 | TOG | Representative mix of samples was designed to group numerous components into systems of varying complexity and function. Within each system, the nature of fugitive emissions from various components is considered identical or very similar. For example, t | TOG | C | TRUE | 1989 | 5 | 2 | 4 | California |  | 4.4 | 1.2623 | 138 | 0.069 | -99 | N/A | GC-MS | 584-94-1 |  | 98139 | FALSE | FALSE | 2,3-dimethylhexane |  | 114.2285 | FALSE | A. Censullo, California Polytechic State University, San Luis Obispo, "Development of Species Profiles for Selected Organic Emission Sources; Volume I: Oil Field Fugitive Emissions", ARB Contract A832-059, April 30, 1991. |  | [1]
647 | Oil Field - Tank | dimetpen3 | 140 | 0.5827 | 2,3-dimethylpentane | 100.2019 | 1 | 0.24488 | 0 | 0 | Oil Field - Tank | D | None | 2013-05-25 |  | 100 | TOG | Representative mix of samples was designed to group numerous components into systems of varying complexity and function. Within each system, the nature of fugitive emissions from various components is considered identical or very similar. For example, t | TOG | C | TRUE | 1989 | 5 | 2 | 4 | California |  | 4.4 | 1.2623 | 140 | 0.5827 | -99 | N/A | GC-MS | 565-59-3 |  | 43274 | TRUE | FALSE | 2,3-dimethylpentane | PEN23M | 100.2019 | FALSE | A. Censullo, California Polytechic State University, San Luis Obispo, "Development of Species Profiles for Selected Organic Emission Sources; Volume I: Oil Field Fugitive Emissions", ARB Contract A832-059, April 30, 1991. |  | [1]
648 | Oil Field - Tank | dimethhex24 | 149 | 0.0963 | 2,4-dimethylhexane | 114.2285 | 1 | 0.066794 | 0 | 0 | Oil Field - Tank | D | None | 2013-05-25 |  | 100 | TOG | Representative mix of samples was designed to group numerous components into systems of varying complexity and function. Within each system, the nature of fugitive emissions from various components is considered identical or very similar. For example, t | TOG | C | TRUE | 1989 | 5 | 2 | 4 | California |  | 4.4 | 1.2623 | 149 | 0.0963 | -99 | N/A | GC-MS | 589-43-5 |  | 43277 | FALSE | FALSE | 2,4-dimethylhexane | HEX24M | 114.2285 | FALSE | A. Censullo, California Polytechic State University, San Luis Obispo, "Development of Species Profiles for Selected Organic Emission Sources; Volume I: Oil Field Fugitive Emissions", ARB Contract A832-059, April 30, 1991. |  | [1]
649 | Oil Field - Tank | dimetpen4 | 152 | 0.1842 | 2,4-dimethylpentane | 100.2019 | 1 | 0.079474 | 0 | 0 | Oil Field - Tank | D | None | 2013-05-25 |  | 100 | TOG | Representative mix of samples was designed to group numerous components into systems of varying complexity and function. Within each system, the nature of fugitive emissions from various components is considered identical or very similar. For example, t | TOG | C | TRUE | 1989 | 5 | 2 | 4 | California |  | 4.4 | 1.2623 | 152 | 0.1842 | -99 | N/A | GC-MS | 108-08-7 |  | 43271 | TRUE | FALSE | 2,4-dimethylpentane | PEN24M | 100.2019 | FALSE | A. Censullo, California Polytechic State University, San Luis Obispo, "Development of Species Profiles for Selected Organic Emission Sources; Volume I: Oil Field Fugitive Emissions", ARB Contract A832-059, April 30, 1991. |  | [1]
650 | Oil Field - Tank | methep2 | 193 | 0.4542 | 2-methylheptane | 114.2285 | 1 | 0.11845 | 0 | 0 | Oil Field - Tank | D | None | 2013-05-25 |  | 100 | TOG | Representative mix of samples was designed to group numerous components into systems of varying complexity and function. Within each system, the nature of fugitive emissions from various components is considered identical or very similar. For example, t | TOG | C | TRUE | 1989 | 5 | 2 | 4 | California |  | 4.4 | 1.2623 | 193 | 0.4542 | -99 | N/A | GC-MS | 592-27-8 |  | 98140 | TRUE | FALSE | 2-methylheptane | HEP2ME | 114.2285 | FALSE | A. Censullo, California Polytechic State University, San Luis Obispo, "Development of Species Profiles for Selected Organic Emission Sources; Volume I: Oil Field Fugitive Emissions", ARB Contract A832-059, April 30, 1991. |  | [1]
651 | Oil Field - Tank | twomethex | 194 | 0.5803 | 2-methylhexane | 100.2019 | 1 | 0.30249 | 0 | 0 | Oil Field - Tank | D | None | 2013-05-25 |  | 100 | TOG | Representative mix of samples was designed to group numerous components into systems of varying complexity and function. Within each system, the nature of fugitive emissions from various components is considered identical or very similar. For example, t | TOG | C | TRUE | 1989 | 5 | 2 | 4 | California |  | 4.4 | 1.2623 | 194 | 0.5803 | -99 | N/A | GC-MS | 591-76-4 |  | 43275 | TRUE | FALSE | 2-methylhexane | HEXA2M | 100.2019 | FALSE | A. Censullo, California Polytechic State University, San Luis Obispo, "Development of Species Profiles for Selected Organic Emission Sources; Volume I: Oil Field Fugitive Emissions", ARB Contract A832-059, April 30, 1991. |  | [1]
652 | Oil Field - Tank | twometpen | 199 | 2.6275 | 2-methylpentane (isohexane) | 86.1754 | 1 | 0.9312 | 0 | 0 | Oil Field - Tank | D | None | 2013-05-25 |  | 100 | TOG | Representative mix of samples was designed to group numerous components into systems of varying complexity and function. Within each system, the nature of fugitive emissions from various components is considered identical or very similar. For example, t | TOG | C | TRUE | 1989 | 5 | 2 | 4 | California |  | 4.4 | 1.2623 | 199 | 2.6275 | -99 | N/A | GC-MS | 107-83-5 |  | 43229 | TRUE | FALSE | 2-methylpentane (isohexane) | PENA2M | 86.1754 | FALSE | A. Censullo, California Polytechic State University, San Luis Obispo, "Development of Species Profiles for Selected Organic Emission Sources; Volume I: Oil Field Fugitive Emissions", ARB Contract A832-059, April 30, 1991. |  | [1]
653 | Oil Field - Tank | ethylhexane | 226 | 0.2328 | 3-ethylhexane | 114.2285 | X | 0.090108 | 0 | 0 | Oil Field - Tank | D | None | 2013-05-25 |  | 100 | TOG | Representative mix of samples was designed to group numerous components into systems of varying complexity and function. Within each system, the nature of fugitive emissions from various components is considered identical or very similar. For example, t | TOG | C | TRUE | 1989 | 5 | 2 | 4 | California |  | 4.4 | 1.2623 | 226 | 0.2328 | -99 | N/A | GC-MS | 619-99-8 |  | 91039 | FALSE | FALSE | 3-ethylhexane |  | 114.2285 | FALSE | A. Censullo, California Polytechic State University, San Luis Obispo, "Development of Species Profiles for Selected Organic Emission Sources; Volume I: Oil Field Fugitive Emissions", ARB Contract A832-059, April 30, 1991. |  | [1]
654 | Oil Field - Tank | threemethex | 245 | 0.837 | 3-methylhexane | 100.2019 | 1 | 0.33724 | 0 | 0 | Oil Field - Tank | D | None | 2013-05-25 |  | 100 | TOG | Representative mix of samples was designed to group numerous components into systems of varying complexity and function. Within each system, the nature of fugitive emissions from various components is considered identical or very similar. For example, t | TOG | C | TRUE | 1989 | 5 | 2 | 4 | California |  | 4.4 | 1.2623 | 245 | 0.837 | -99 | N/A | GC-MS | 589-34-4 |  | 43295 | TRUE | FALSE | 3-methylhexane | HEXA3M | 100.2019 | FALSE | A. Censullo, California Polytechic State University, San Luis Obispo, "Development of Species Profiles for Selected Organic Emission Sources; Volume I: Oil Field Fugitive Emissions", ARB Contract A832-059, April 30, 1991. |  | [1]
655 | Oil Field - Tank | threemetpen | 248 | 1.9876 | 3-methylpentane | 86.1754 | 1 | 0.72479 | 0 | 0 | Oil Field - Tank | D | None | 2013-05-25 |  | 100 | TOG | Representative mix of samples was designed to group numerous components into systems of varying complexity and function. Within each system, the nature of fugitive emissions from various components is considered identical or very similar. For example, t | TOG | C | TRUE | 1989 | 5 | 2 | 4 | California |  | 4.4 | 1.2623 | 248 | 1.9876 | -99 | N/A | GC-MS | 96-14-0 |  | 43230 | TRUE | FALSE | 3-methylpentane | PENA3M | 86.1754 | FALSE | A. Censullo, California Polytechic State University, San Luis Obispo, "Development of Species Profiles for Selected Organic Emission Sources; Volume I: Oil Field Fugitive Emissions", ARB Contract A832-059, April 30, 1991. |  | [1]
656 | Oil Field - Tank | benzene | 302 | 0.5061 | Benzene | 78.1118 | 1 | 0.24519 | 0 | 0 | Oil Field - Tank | D | None | 2013-05-25 |  | 100 | TOG | Representative mix of samples was designed to group numerous components into systems of varying complexity and function. Within each system, the nature of fugitive emissions from various components is considered identical or very similar. For example, t | TOG | C | TRUE | 1989 | 5 | 2 | 4 | California |  | 4.4 | 1.2623 | 302 | 0.5061 | -99 | N/A | GC-MS | 71-43-2 |  | 45201 | TRUE | TRUE | Benzene | BENZE | 78.1118 | FALSE | A. Censullo, California Polytechic State University, San Luis Obispo, "Development of Species Profiles for Selected Organic Emission Sources; Volume I: Oil Field Fugitive Emissions", ARB Contract A832-059, April 30, 1991. |  | [1]
657 | Oil Field - Tank | cyclohexane | 385 | 0.043 | Cyclohexane | 84.1595 | 1 | 0.018407 | 0 | 0 | Oil Field - Tank | D | None | 2013-05-25 |  | 100 | TOG | Representative mix of samples was designed to group numerous components into systems of varying complexity and function. Within each system, the nature of fugitive emissions from various components is considered identical or very similar. For example, t | TOG | C | TRUE | 1989 | 5 | 2 | 4 | California |  | 4.4 | 1.2623 | 385 | 0.043 | -99 | N/A | GC-MS | 110-82-7 |  | 43248 | TRUE | FALSE | Cyclohexane | CYHEXA | 84.1595 | FALSE | A. Censullo, California Polytechic State University, San Luis Obispo, "Development of Species Profiles for Selected Organic Emission Sources; Volume I: Oil Field Fugitive Emissions", ARB Contract A832-059, April 30, 1991. |  | [1]
658 | Oil Field - Tank | ethane | 438 | 5.6015 | Ethane | 30.069 | 2 | 5.7174 | 0 | 0 | Oil Field - Tank | D | None | 2013-05-25 |  | 100 | TOG | Representative mix of samples was designed to group numerous components into systems of varying complexity and function. Within each system, the nature of fugitive emissions from various components is considered identical or very similar. For example, t | TOG | C | TRUE | 1989 | 5 | 2 | 4 | California |  | 4.4 | 1.2623 | 438 | 5.6015 | -99 | N/A | GC-MS | 74-84-0 |  | 43202 | TRUE | FALSE | Ethane | ETHANE | 30.069 | TRUE | A. Censullo, California Polytechic State University, San Luis Obispo, "Development of Species Profiles for Selected Organic Emission Sources; Volume I: Oil Field Fugitive Emissions", ARB Contract A832-059, April 30, 1991. |  | [1]
659 | Oil Field - Tank | ethyl_benz | 449 | 0.2439 | Ethylbenzene | 106.165 | 1 | 0.12062 | 0 | 0 | Oil Field - Tank | D | None | 2013-05-25 |  | 100 | TOG | Representative mix of samples was designed to group numerous components into systems of varying complexity and function. Within each system, the nature of fugitive emissions from various components is considered identical or very similar. For example, t | TOG | C | TRUE | 1989 | 5 | 2 | 4 | California |  | 4.4 | 1.2623 | 449 | 0.2439 | -99 | N/A | GC-MS | 100-41-4 |  | 45203 | TRUE | TRUE | Ethylbenzene | ETBZ | 106.165 | FALSE | A. Censullo, California Polytechic State University, San Luis Obispo, "Development of Species Profiles for Selected Organic Emission Sources; Volume I: Oil Field Fugitive Emissions", ARB Contract A832-059, April 30, 1991. |  | [1]
660 | Oil Field - Tank | isobut | 491 | 6.7594 | Isobutane | 58.1222 | 1 | 3.2563 | 0 | 0 | Oil Field - Tank | D | None | 2013-05-25 |  | 100 | TOG | Representative mix of samples was designed to group numerous components into systems of varying complexity and function. Within each system, the nature of fugitive emissions from various components is considered identical or very similar. For example, t | TOG | C | TRUE | 1989 | 5 | 2 | 4 | California |  | 4.4 | 1.2623 | 491 | 6.7594 | -99 | N/A | GC-MS | 75-28-5 |  | 43214 | TRUE | FALSE | Isobutane | I_BUTA | 58.1222 | FALSE | A. Censullo, California Polytechic State University, San Luis Obispo, "Development of Species Profiles for Selected Organic Emission Sources; Volume I: Oil Field Fugitive Emissions", ARB Contract A832-059, April 30, 1991. |  | [1]
661 | Oil Field - Tank | isopentane | 508 | 8.4747 | Isopentane (2-Methylbutane) | 72.1488 | 1 | 3.398 | 0 | 0 | Oil Field - Tank | D | None | 2013-05-25 |  | 100 | TOG | Representative mix of samples was designed to group numerous components into systems of varying complexity and function. Within each system, the nature of fugitive emissions from various components is considered identical or very similar. For example, t | TOG | C | TRUE | 1989 | 5 | 2 | 4 | California |  | 4.4 | 1.2623 | 508 | 8.4747 | -99 | N/A | GC-MS | 78-78-4 |  | 98132 | TRUE | FALSE | Isopentane (2-Methylbutane) | IPENTA | 72.1488 | FALSE | A. Censullo, California Polytechic State University, San Luis Obispo, "Development of Species Profiles for Selected Organic Emission Sources; Volume I: Oil Field Fugitive Emissions", ARB Contract A832-059, April 30, 1991. |  | [1]
662 | Oil Field - Tank | isopben | 514 | 0.0093 | Isopropylbenzene (cumene) | 120.1916 | 1 | 0.0040067 | 0 | 0 | Oil Field - Tank | D | None | 2013-05-25 |  | 100 | TOG | Representative mix of samples was designed to group numerous components into systems of varying complexity and function. Within each system, the nature of fugitive emissions from various components is considered identical or very similar. For example, t | TOG | C | TRUE | 1989 | 5 | 2 | 4 | California |  | 4.4 | 1.2623 | 514 | 0.0093 | -99 | N/A | GC-MS | 98-82-8 |  | 98043 | TRUE | TRUE | Isopropylbenzene (cumene) | IPRBZ | 120.1916 | FALSE | A. Censullo, California Polytechic State University, San Luis Obispo, "Development of Species Profiles for Selected Organic Emission Sources; Volume I: Oil Field Fugitive Emissions", ARB Contract A832-059, April 30, 1991. |  | [1]
663 | Oil Field - Tank | M_xylene | 524 | 0.1329 | M-xylene | 106.165 | 1 | 0.076727 | 0 | 0 | Oil Field - Tank | D | None | 2013-05-25 |  | 100 | TOG | Representative mix of samples was designed to group numerous components into systems of varying complexity and function. Within each system, the nature of fugitive emissions from various components is considered identical or very similar. For example, t | TOG | C | TRUE | 1989 | 5 | 2 | 4 | California |  | 4.4 | 1.2623 | 524 | 0.1329 | -99 | N/A | GC-MS | 108-38-3 |  | 45205 | FALSE | TRUE | M-xylene | M_XYL | 106.165 | FALSE | A. Censullo, California Polytechic State University, San Luis Obispo, "Development of Species Profiles for Selected Organic Emission Sources; Volume I: Oil Field Fugitive Emissions", ARB Contract A832-059, April 30, 1991. |  | [1]
664 | Oil Field - Tank | methane | 529 | 15.1756 | Methane | 16.0425 | 2 | 44.5188 | 0 | 0 | Oil Field - Tank | D | None | 2013-05-25 |  | 100 | TOG | Representative mix of samples was designed to group numerous components into systems of varying complexity and function. Within each system, the nature of fugitive emissions from various components is considered identical or very similar. For example, t | TOG | C | TRUE | 1989 | 5 | 2 | 4 | California |  | 4.4 | 1.2623 | 529 | 15.1756 | -99 | N/A | GC-MS | 74-82-8 |  | 43201 | FALSE | FALSE | Methane |  | 16.0425 | TRUE | A. Censullo, California Polytechic State University, San Luis Obispo, "Development of Species Profiles for Selected Organic Emission Sources; Volume I: Oil Field Fugitive Emissions", ARB Contract A832-059, April 30, 1991. |  | [1]
665 | Oil Field - Tank | N_but | 592 | 12.7356 | N-butane | 58.1222 | 1 | 8.859 | 0 | 0 | Oil Field - Tank | D | None | 2013-05-25 |  | 100 | TOG | Representative mix of samples was designed to group numerous components into systems of varying complexity and function. Within each system, the nature of fugitive emissions from various components is considered identical or very similar. For example, t | TOG | C | TRUE | 1989 | 5 | 2 | 4 | California |  | 4.4 | 1.2623 | 592 | 12.7356 | -99 | N/A | GC-MS | 106-97-8 |  | 43212 | TRUE | FALSE | N-butane | N_BUTA | 58.1222 | FALSE | A. Censullo, California Polytechic State University, San Luis Obispo, "Development of Species Profiles for Selected Organic Emission Sources; Volume I: Oil Field Fugitive Emissions", ARB Contract A832-059, April 30, 1991. |  | [1]
666 | Oil Field - Tank | N_dec | 598 | 0.0933 | N-decane | 142.2817 | 1 | 0.017527 | 0 | 0 | Oil Field - Tank | D | None | 2013-05-25 |  | 100 | TOG | Representative mix of samples was designed to group numerous components into systems of varying complexity and function. Within each system, the nature of fugitive emissions from various components is considered identical or very similar. For example, t | TOG | C | TRUE | 1989 | 5 | 2 | 4 | California |  | 4.4 | 1.2623 | 598 | 0.0933 | -99 | N/A | GC-MS | 124-18-5 |  | 43238 | TRUE | FALSE | N-decane | N_DEC | 142.2817 | FALSE | A. Censullo, California Polytechic State University, San Luis Obispo, "Development of Species Profiles for Selected Organic Emission Sources; Volume I: Oil Field Fugitive Emissions", ARB Contract A832-059, April 30, 1991. |  | [1]
667 | Oil Field - Tank | N_hep | 600 | 0.9119 | N-heptane | 100.2019 | 1 | 0.55093 | 0 | 0 | Oil Field - Tank | D | None | 2013-05-25 |  | 100 | TOG | Representative mix of samples was designed to group numerous components into systems of varying complexity and function. Within each system, the nature of fugitive emissions from various components is considered identical or very similar. For example, t | TOG | C | TRUE | 1989 | 5 | 2 | 4 | California |  | 4.4 | 1.2623 | 600 | 0.9119 | -99 | N/A | GC-MS | 142-82-5 |  | 43232 | TRUE | FALSE | N-heptane | N_HEPT | 100.2019 | FALSE | A. Censullo, California Polytechic State University, San Luis Obispo, "Development of Species Profiles for Selected Organic Emission Sources; Volume I: Oil Field Fugitive Emissions", ARB Contract A832-059, April 30, 1991. |  | [1]
668 | Oil Field - Tank | N_hex | 601 | 1.924 | N-hexane | 86.1754 | 1 | 1.4245 | 0 | 0 | Oil Field - Tank | D | None | 2013-05-25 |  | 100 | TOG | Representative mix of samples was designed to group numerous components into systems of varying complexity and function. Within each system, the nature of fugitive emissions from various components is considered identical or very similar. For example, t | TOG | C | TRUE | 1989 | 5 | 2 | 4 | California |  | 4.4 | 1.2623 | 601 | 1.924 | -99 | N/A | GC-MS | 110-54-3 |  | 43231 | TRUE | TRUE | N-hexane | N_HEX | 86.1754 | FALSE | A. Censullo, California Polytechic State University, San Luis Obispo, "Development of Species Profiles for Selected Organic Emission Sources; Volume I: Oil Field Fugitive Emissions", ARB Contract A832-059, April 30, 1991. |  | [1]
669 | Oil Field - Tank | N_nonane | 603 | 0.1687 | N-nonane | 128.2551 | 1 | 0.060467 | 0 | 0 | Oil Field - Tank | D | None | 2013-05-25 |  | 100 | TOG | Representative mix of samples was designed to group numerous components into systems of varying complexity and function. Within each system, the nature of fugitive emissions from various components is considered identical or very similar. For example, t | TOG | C | TRUE | 1989 | 5 | 2 | 4 | California |  | 4.4 | 1.2623 | 603 | 0.1687 | -99 | N/A | GC-MS | 111-84-2 |  | 43235 | TRUE | FALSE | N-nonane | N_NON | 128.2551 | FALSE | A. Censullo, California Polytechic State University, San Luis Obispo, "Development of Species Profiles for Selected Organic Emission Sources; Volume I: Oil Field Fugitive Emissions", ARB Contract A832-059, April 30, 1991. |  | [1]
670 | Oil Field - Tank | N_octane | 604 | 0.2912 | N-octane | 114.2285 | 1 | 0.2159 | 0 | 0 | Oil Field - Tank | D | None | 2013-05-25 |  | 100 | TOG | Representative mix of samples was designed to group numerous components into systems of varying complexity and function. Within each system, the nature of fugitive emissions from various components is considered identical or very similar. For example, t | TOG | C | TRUE | 1989 | 5 | 2 | 4 | California |  | 4.4 | 1.2623 | 604 | 0.2912 | -99 | N/A | GC-MS | 111-65-9 |  | 43233 | TRUE | FALSE | N-octane | N_OCT | 114.2285 | FALSE | A. Censullo, California Polytechic State University, San Luis Obispo, "Development of Species Profiles for Selected Organic Emission Sources; Volume I: Oil Field Fugitive Emissions", ARB Contract A832-059, April 30, 1991. |  | [1]
671 | Oil Field - Tank | N_pentane | 605 | 5.4918 | N-pentane | 72.1488 | 1 | 3.2465 | 0 | 0 | Oil Field - Tank | D | None | 2013-05-25 |  | 100 | TOG | Representative mix of samples was designed to group numerous components into systems of varying complexity and function. Within each system, the nature of fugitive emissions from various components is considered identical or very similar. For example, t | TOG | C | TRUE | 1989 | 5 | 2 | 4 | California |  | 4.4 | 1.2623 | 605 | 5.4918 | -99 | N/A | GC-MS | 109-66-0 |  | 43220 | TRUE | FALSE | N-pentane | N_PENT | 72.1488 | FALSE | A. Censullo, California Polytechic State University, San Luis Obispo, "Development of Species Profiles for Selected Organic Emission Sources; Volume I: Oil Field Fugitive Emissions", ARB Contract A832-059, April 30, 1991. |  | [1]
672 | Oil Field - Tank | N_proben | 608 | 0.0499 | N-propylbenzene | 120.1916 | 1 | 0.020194 | 0 | 0 | Oil Field - Tank | D | None | 2013-05-25 |  | 100 | TOG | Representative mix of samples was designed to group numerous components into systems of varying complexity and function. Within each system, the nature of fugitive emissions from various components is considered identical or very similar. For example, t | TOG | C | TRUE | 1989 | 5 | 2 | 4 | California |  | 4.4 | 1.2623 | 608 | 0.0499 | -99 | N/A | GC-MS | 103-65-1 |  | 45209 | TRUE | FALSE | N-propylbenzene | N_PRBZ | 120.1916 | FALSE | A. Censullo, California Polytechic State University, San Luis Obispo, "Development of Species Profiles for Selected Organic Emission Sources; Volume I: Oil Field Fugitive Emissions", ARB Contract A832-059, April 30, 1991. |  | [1]
673 | Oil Field - Tank | O_xylene | 620 | 0.1125 | O-xylene | 106.165 | 1 | 0.05008 | 0 | 0 | Oil Field - Tank | D | None | 2013-05-25 |  | 100 | TOG | Representative mix of samples was designed to group numerous components into systems of varying complexity and function. Within each system, the nature of fugitive emissions from various components is considered identical or very similar. For example, t | TOG | C | TRUE | 1989 | 5 | 2 | 4 | California |  | 4.4 | 1.2623 | 620 | 0.1125 | -99 | N/A | GC-MS | 95-47-6 |  | 45204 | TRUE | TRUE | O-xylene | O_XYL | 106.165 | FALSE | A. Censullo, California Polytechic State University, San Luis Obispo, "Development of Species Profiles for Selected Organic Emission Sources; Volume I: Oil Field Fugitive Emissions", ARB Contract A832-059, April 30, 1991. |  | [1]
674 | Oil Field - Tank | P_xylene | 648 | 0.2734 | P-xylene | 106.165 | 1 | 0.082001 | 0 | 0 | Oil Field - Tank | D | None | 2013-05-25 |  | 100 | TOG | Representative mix of samples was designed to group numerous components into systems of varying complexity and function. Within each system, the nature of fugitive emissions from various components is considered identical or very similar. For example, t | TOG | C | TRUE | 1989 | 5 | 2 | 4 | California |  | 4.4 | 1.2623 | 648 | 0.2734 | -99 | N/A | GC-MS | 106-42-3 |  | 45206 | FALSE | TRUE | P-xylene | P_XYL | 106.165 | FALSE | A. Censullo, California Polytechic State University, San Luis Obispo, "Development of Species Profiles for Selected Organic Emission Sources; Volume I: Oil Field Fugitive Emissions", ARB Contract A832-059, April 30, 1991. |  | [1]
675 | Oil Field - Tank | propane | 671 | 10.5062 | Propane | 44.0956 | 2 | 10.1387 | 0 | 0 | Oil Field - Tank | D | None | 2013-05-25 |  | 100 | TOG | Representative mix of samples was designed to group numerous components into systems of varying complexity and function. Within each system, the nature of fugitive emissions from various components is considered identical or very similar. For example, t | TOG | C | TRUE | 1989 | 5 | 2 | 4 | California |  | 4.4 | 1.2623 | 671 | 10.5062 | -99 | N/A | GC-MS | 74-98-6 |  | 43204 | TRUE | FALSE | Propane | N_PROP | 44.0956 | FALSE | A. Censullo, California Polytechic State University, San Luis Obispo, "Development of Species Profiles for Selected Organic Emission Sources; Volume I: Oil Field Fugitive Emissions", ARB Contract A832-059, April 30, 1991. |  | [1]
676 | Oil Field - Tank | T_butben | 703 | 0.0226 | T-butylbenzene | 134.2182 | X | 0.0067067 | 0 | 0 | Oil Field - Tank | D | None | 2013-05-25 |  | 100 | TOG | Representative mix of samples was designed to group numerous components into systems of varying complexity and function. Within each system, the nature of fugitive emissions from various components is considered identical or very similar. For example, t | TOG | C | TRUE | 1989 | 5 | 2 | 4 | California |  | 4.4 | 1.2623 | 703 | 0.0226 | -99 | N/A | GC-MS | 98-06-6 |  | 45215 | FALSE | FALSE | T-butylbenzene |  | 134.2182 | FALSE | A. Censullo, California Polytechic State University, San Luis Obispo, "Development of Species Profiles for Selected Organic Emission Sources; Volume I: Oil Field Fugitive Emissions", ARB Contract A832-059, April 30, 1991. |  | [1]
677 | Oil Field - Tank | toluene | 717 | 0.2392 | Toluene | 92.1384 | 1 | 0.21632 | 0 | 0 | Oil Field - Tank | D | None | 2013-05-25 |  | 100 | TOG | Representative mix of samples was designed to group numerous components into systems of varying complexity and function. Within each system, the nature of fugitive emissions from various components is considered identical or very similar. For example, t | TOG | C | TRUE | 1989 | 5 | 2 | 4 | California |  | 4.4 | 1.2623 | 717 | 0.2392 | -99 | N/A | GC-MS | 108-88-3 |  | 45202 | TRUE | TRUE | Toluene | TOLUE | 92.1384 | FALSE | A. Censullo, California Polytechic State University, San Luis Obispo, "Development of Species Profiles for Selected Organic Emission Sources; Volume I: Oil Field Fugitive Emissions", ARB Contract A832-059, April 30, 1991. |  | [1]
678 | Oil Field - Tank | betben | 981 | 0.015 | Butylbenzene | 134.2182 | 1 | 0.0042534 | 0 | 0 | Oil Field - Tank | D | None | 2013-05-25 |  | 100 | TOG | Representative mix of samples was designed to group numerous components into systems of varying complexity and function. Within each system, the nature of fugitive emissions from various components is considered identical or very similar. For example, t | TOG | C | TRUE | 1989 | 5 | 2 | 4 | California |  | 4.4 | 1.2623 | 981 | 0.015 | -99 | N/A | GC-MS | 68411-44-9 |  |  | FALSE | FALSE | Butylbenzene | BUTB | 134.2182 | FALSE | A. Censullo, California Polytechic State University, San Luis Obispo, "Development of Species Profiles for Selected Organic Emission Sources; Volume I: Oil Field Fugitive Emissions", ARB Contract A832-059, April 30, 1991. |  | [1]
679 | Oil Field - Tank | c10_comp | 1924 | 0.4558 | C-10 Compounds | 142.2817 | X | 0.15905 | 0 | 0 | Oil Field - Tank | D | None | 2013-05-25 |  | 100 | TOG | Representative mix of samples was designed to group numerous components into systems of varying complexity and function. Within each system, the nature of fugitive emissions from various components is considered identical or very similar. For example, t | TOG | C | TRUE | 1989 | 5 | 2 | 4 | California |  | 4.4 | 1.2623 | 1924 | 0.4558 | -99 | N/A | GC-MS | N/A |  | 99110 | FALSE | FALSE | C-10 Compounds | S646 | 142.2817 | FALSE | A. Censullo, California Polytechic State University, San Luis Obispo, "Development of Species Profiles for Selected Organic Emission Sources; Volume I: Oil Field Fugitive Emissions", ARB Contract A832-059, April 30, 1991. |  | [1]
680 | Oil Field - Tank | c11_comp | 1929 | 0.0696 | C-11 Compounds | 156.3083 | X | 0.024647 | 0 | 0 | Oil Field - Tank | D | None | 2013-05-25 |  | 100 | TOG | Representative mix of samples was designed to group numerous components into systems of varying complexity and function. Within each system, the nature of fugitive emissions from various components is considered identical or very similar. For example, t | TOG | C | TRUE | 1989 | 5 | 2 | 4 | California |  | 4.4 | 1.2623 | 1929 | 0.0696 | -99 | N/A | GC-MS | N/A |  | 99111 | FALSE | FALSE | C-11 Compounds | S647 | 156.3083 | FALSE | A. Censullo, California Polytechic State University, San Luis Obispo, "Development of Species Profiles for Selected Organic Emission Sources; Volume I: Oil Field Fugitive Emissions", ARB Contract A832-059, April 30, 1991. |  | [1]
681 | Oil Field - Tank | c5_comp | 1986 | 1.0699 | C-5 Compounds | 72.1488 | X | 2.1163 | 0 | 0 | Oil Field - Tank | D | None | 2013-05-25 |  | 100 | TOG | Representative mix of samples was designed to group numerous components into systems of varying complexity and function. Within each system, the nature of fugitive emissions from various components is considered identical or very similar. For example, t | TOG | C | TRUE | 1989 | 5 | 2 | 4 | California |  | 4.4 | 1.2623 | 1986 | 1.0699 | -99 | N/A | GC-MS | N/A |  | 99105 | FALSE | FALSE | C-5 Compounds | S641 | 72.1488 | FALSE | A. Censullo, California Polytechic State University, San Luis Obispo, "Development of Species Profiles for Selected Organic Emission Sources; Volume I: Oil Field Fugitive Emissions", ARB Contract A832-059, April 30, 1991. |  | [1]
682 | Oil Field - Tank | c6_comp | 1999 | 9.4645 | C-6 Compounds | 86.1754 | X | 3.971 | 0 | 0 | Oil Field - Tank | D | None | 2013-05-25 |  | 100 | TOG | Representative mix of samples was designed to group numerous components into systems of varying complexity and function. Within each system, the nature of fugitive emissions from various components is considered identical or very similar. For example, t | TOG | C | TRUE | 1989 | 5 | 2 | 4 | California |  | 4.4 | 1.2623 | 1999 | 9.4645 | -99 | N/A | GC-MS | N/A |  | 99106 | FALSE | FALSE | C-6 Compounds | S642 | 86.1754 | FALSE | A. Censullo, California Polytechic State University, San Luis Obispo, "Development of Species Profiles for Selected Organic Emission Sources; Volume I: Oil Field Fugitive Emissions", ARB Contract A832-059, April 30, 1991. |  | [1]
683 | Oil Field - Tank | c7_comp | 2005 | 5.3237 | C-7 Compounds | 100.2019 | X | 2.5254 | 0 | 0 | Oil Field - Tank | D | None | 2013-05-25 |  | 100 | TOG | Representative mix of samples was designed to group numerous components into systems of varying complexity and function. Within each system, the nature of fugitive emissions from various components is considered identical or very similar. For example, t | TOG | C | TRUE | 1989 | 5 | 2 | 4 | California |  | 4.4 | 1.2623 | 2005 | 5.3237 | -99 | N/A | GC-MS | N/A |  | 99107 | FALSE | FALSE | C-7 Compounds | S643 | 100.2019 | FALSE | A. Censullo, California Polytechic State University, San Luis Obispo, "Development of Species Profiles for Selected Organic Emission Sources; Volume I: Oil Field Fugitive Emissions", ARB Contract A832-059, April 30, 1991. |  | [1]
684 | Oil Field - Tank | c8_comp | 2011 | 2.8911 | C-8 Compounds | 113.2116 | X | 1.3164 | 0 | 0 | Oil Field - Tank | D | None | 2013-05-25 |  | 100 | TOG | Representative mix of samples was designed to group numerous components into systems of varying complexity and function. Within each system, the nature of fugitive emissions from various components is considered identical or very similar. For example, t | TOG | C | TRUE | 1989 | 5 | 2 | 4 | California |  | 4.4 | 1.2623 | 2011 | 2.8911 | -99 | N/A | GC-MS | N/A |  | 99108 | FALSE | FALSE | C-8 Compounds | S644 | 113.2116 | FALSE | A. Censullo, California Polytechic State University, San Luis Obispo, "Development of Species Profiles for Selected Organic Emission Sources; Volume I: Oil Field Fugitive Emissions", ARB Contract A832-059, April 30, 1991. |  | [1]
685 | Oil Field - Tank | c9_comp | 2018 | 1.2675 | C-9 Compounds | 127.2392 | X | 0.54975 | 0 | 0 | Oil Field - Tank | D | None | 2013-05-25 |  | 100 | TOG | Representative mix of samples was designed to group numerous components into systems of varying complexity and function. Within each system, the nature of fugitive emissions from various components is considered identical or very similar. For example, t | TOG | C | TRUE | 1989 | 5 | 2 | 4 | California |  | 4.4 | 1.2623 | 2018 | 1.2675 | -99 | N/A | GC-MS | N/A |  | 99109 | FALSE | FALSE | C-9 Compounds | S645 | 127.2392 | FALSE | A. Censullo, California Polytechic State University, San Luis Obispo, "Development of Species Profiles for Selected Organic Emission Sources; Volume I: Oil Field Fugitive Emissions", ARB Contract A832-059, April 30, 1991. |  | [1]
[11 empty] | Produced Water Tank | [18 empty] | AAAA | 2.98 | [8 empty] | Nitrogen |  | 86.1754 |  |  |  | [3]
[11 empty] | Produced Water Tank | [18 empty] | 529 | 33.92 | [8 empty] | Methane |  | 16.0425 |  |  |  | [3]
[11 empty] | Produced Water Tank | [18 empty] | 1166 | 38.96 | [8 empty] | Carbon Dioxide |  | 78.1118 |  |  |  | [3]
[11 empty] | Produced Water Tank | [18 empty] | 438 | 8.42 | [8 empty] | Ethane |  | 30.069 |  |  |  | [3]
[11 empty] | Produced Water Tank | [18 empty] | 671 | 4.5 | [8 empty] | Propane |  | 44.09 |  |  |  | [3]
[11 empty] | Produced Water Tank | [18 empty] | 491 | 1.02 | [8 empty] | Isobutane |  | 58.122 |  |  |  | [3]
[11 empty] | Produced Water Tank | [18 empty] | 592 | 2.03 | [8 empty] | N-butane |  | 58.1222 |  |  |  | [3]
[11 empty] | Produced Water Tank | [18 empty] | 508 | 2.48 | [8 empty] | Isopentane (2-Methylbutane) |  | 170.2951 |  |  |  | [3]
[11 empty] | Produced Water Tank | [18 empty] | 605 | 1.96 | [8 empty] | N-pentane |  | 72.1488 |  |  |  | [3]
[11 empty] | Produced Water Tank | [18 empty] | 2127 | 0.55 | [8 empty] | Isomers of hexane |  | 86.1754 |  |  |  | [3]
[11 empty] | Produced Water Tank | [18 empty] | 601 | 0.43 | [8 empty] | N-hexane |  | 86.1754 |  |  |  | [3]
[11 empty] | Produced Water Tank | [18 empty] | 302 | 0.1 | [8 empty] | Benzene |  | 78.1118 |  |  |  | [3]
[11 empty] | Produced Water Tank | [18 empty] | 385 | 0.15 | [8 empty] | Cyclohexane |  | 84.1595 |  |  |  | [3]
[11 empty] | Produced Water Tank | [18 empty] | 2126 | 0.62 | [8 empty] | Isomers of heptane |  | 112.2126 |  |  |  | [3]
[11 empty] | Produced Water Tank | [18 empty] | 600 | 0.3 | [8 empty] | N-heptane |  | 100.2019 |  |  |  | [3]
[11 empty] | Produced Water Tank | [18 empty] | 717 | 0.31 | [8 empty] | Toluene |  | 72.1488 |  |  |  | [3]
[11 empty] | Produced Water Tank | [18 empty] | 2130 | 0.7 | [8 empty] | Isomers of octane |  | 114.2285 |  |  |  | [3]
[11 empty] | Produced Water Tank | [18 empty] | 604 | 0.12 | [8 empty] | N-octane |  | 114.2285 |  |  |  | [3]
[11 empty] | Produced Water Tank | [18 empty] | 449 | 0.01 | [8 empty] | Ethylbenzene |  | 106.165 |  |  |  | [3]
[11 empty] | Produced Water Tank | [18 empty] | 2128 | 0.21 | [8 empty] | Isomers of nonane |  | 112.2126 |  |  |  | [3]
[11 empty] | Produced Water Tank | [18 empty] | 603 | 0.04 | [8 empty] | N-nonane |  | 128.2551 |  |  |  | [3]
[11 empty] | Produced Water Tank | [18 empty] | 500 | 0.08 | [8 empty] | Isomers of decane |  | 142.2817 |  |  |  | [3]
[11 empty] | Produced Water Tank | [18 empty] | 598 | 0.01 | [8 empty] | N-decane |  | 142.2817 |  |  |  | [3]
[11 empty] | Produced Water Tank | [18 empty] | 505 | 0.02 | [8 empty] | Isomers of undecane |  | 156.3083 |  |  |  | [3]
[11 empty] | Produced Water Tank | [18 empty] | 524 | 0.02 | [8 empty] | M-Xylene |  | 84.1595 |  |  |  | [3]
[11 empty] | Produced Water Tank | [18 empty] | 620 | 0.02 | [8 empty] | O-Xylene |  | 106.165 |  |  |  | [3]
[11 empty] | Produced Water Tank | [18 empty] | 648 | 0.02 | [8 empty] | P-Xylene |  | 106.165 |  |  |  | [3]

## Dehydration_Tank
Calculations | [10 empty] | Calculations
[Yellow-highlight cells are carried to data summary]
From Reference [1]
| Oil Field - Dehydration Tank |  | Total | 100 | MW of C4+ | 95.3451 | Total | 100 | 87.2377 | 100
# ROWS | 52 | undef_VOC | 2283 |  | Undefined VOC | 106.1803 |  |  | 46.9734 | 53.8453 | [34 empty] | Assumptions | References
ROW | GAS_PROFILE.NAME | PARAMETER | SPECIES_ID | WEIGHT_PER | SPECIES_PROPERTIES.NAME | SPEC_MW | HAS_FLOW/C4+ | AVG_W_PER | CONDITIONED | ADJUSTED | GAS_PROFILE.NAME | QUALITY | CONTROLS | P_DATE | NOTES | TOTAL | MASTER_POL | T_METHOD | NORM_BASIS | ORIG_COMPO | STANDARD | TEST_YEAR | J_RATING | V_RATING | D_RATING | REGION | SIBLING | VERSION | VOCtoTOG | SPECIES_ID | WEIGHT_PER | UNCERTAINT | UNC_METHOD | ANLYMETHOD | CAS | EPAID | SAROAD | PAMS | HAPS | SPECIES_PROPERTIES.NAME | SYMBOL | SPEC_MW | NonVOCTOG | DOCUMENT
12 | Oil Field - Dehydration Tank | isobutben | 3 | 0.0605 | (2-methylpropyl)benzene; isobutylbenzene | 134.2182 | X | 0.0605 | X | 0 | Oil Field - Dehydration Tank | D | None | 2013-05-25 |  | 100 | TOG | Representative mix of samples was designed to group numerous components into systems of varying complexity and function. Within each system, the nature of fugitive emissions from various components is considered identical or very similar. For example, t | TOG | C | TRUE | 1989 | 5 | 2 | 4 | California |  | 4.4 | 1.0896 | 3 | 0.0605 | -99 | N/A | GC-MS | 538-93-2 |  | 45235 | FALSE | FALSE | (2-methylpropyl)benzene; isobutylbenzene |  | 134.2182 | FALSE | A. Censullo, California Polytechic State University, San Luis Obispo, "Development of Species Profiles for Selected Organic Emission Sources; Volume I: Oil Field Fugitive Emissions", ARB Contract A832-059, April 30, 1991. |  | [1]
13 | Oil Field - Dehydration Tank | trimetben124 | 30 | 0.4794 | 1,2,4-trimethylbenzene (1,3,4-trimethylbenzene) | 120.1916 | 1 | 0.4794 | 0.4794 | 0.54953 | Oil Field - Dehydration Tank | D | None | 2013-05-25 |  | 100 | TOG | Representative mix of samples was designed to group numerous components into systems of varying complexity and function. Within each system, the nature of fugitive emissions from various components is considered identical or very similar. For example, t | TOG | C | TRUE | 1989 | 5 | 2 | 4 | California |  | 4.4 | 1.0896 | 30 | 0.4794 | -99 | N/A | GC-MS | 95-63-6 |  |  | TRUE | FALSE | 1,2,4-trimethylbenzene (1,3,4-trimethylbenzene) | BZ124M | 120.1916 | FALSE | A. Censullo, California Polytechic State University, San Luis Obispo, "Development of Species Profiles for Selected Organic Emission Sources; Volume I: Oil Field Fugitive Emissions", ARB Contract A832-059, April 30, 1991. |  | [1]
14 | Oil Field - Dehydration Tank | dietben13 | 51 | 0.2104 | 1,3-diethylbenzene (meta) | 134.2182 | X | 0.2104 | X | 0 | Oil Field - Dehydration Tank | D | None | 2013-05-25 |  | 100 | TOG | Representative mix of samples was designed to group numerous components into systems of varying complexity and function. Within each system, the nature of fugitive emissions from various components is considered identical or very similar. For example, t | TOG | C | TRUE | 1989 | 5 | 2 | 4 | California |  | 4.4 | 1.0896 | 51 | 0.2104 | -99 | N/A | GC-MS | 141-93-5 |  | 45113 | TRUE | FALSE | 1,3-diethylbenzene (meta) | DETBZ1 | 134.2182 | FALSE | A. Censullo, California Polytechic State University, San Luis Obispo, "Development of Species Profiles for Selected Organic Emission Sources; Volume I: Oil Field Fugitive Emissions", ARB Contract A832-059, April 30, 1991. |  | [1]
15 | Oil Field - Dehydration Tank | dietben14 | 59 | 0.2106 | 1,4-diethylbenzene (para) | 134.2182 | X | 0.2106 | X | 0 | Oil Field - Dehydration Tank | D | None | 2013-05-25 |  | 100 | TOG | Representative mix of samples was designed to group numerous components into systems of varying complexity and function. Within each system, the nature of fugitive emissions from various components is considered identical or very similar. For example, t | TOG | C | TRUE | 1989 | 5 | 2 | 4 | California |  | 4.4 | 1.0896 | 59 | 0.2106 | -99 | N/A | GC-MS | 105-05-5 |  | 45114 | TRUE | FALSE | 1,4-diethylbenzene (para) | DETBZ2 | 134.2182 | FALSE | A. Censullo, California Polytechic State University, San Luis Obispo, "Development of Species Profiles for Selected Organic Emission Sources; Volume I: Oil Field Fugitive Emissions", ARB Contract A832-059, April 30, 1991. |  | [1]
16 | Oil Field - Dehydration Tank | ethben12 | 80 | 0.1688 | 1-Methyl-2-ethylbenzene | 120.1916 | 1 | 0.1688 | 0.1688 | 0.19349 | Oil Field - Dehydration Tank | D | None | 2013-05-25 |  | 100 | TOG | Representative mix of samples was designed to group numerous components into systems of varying complexity and function. Within each system, the nature of fugitive emissions from various components is considered identical or very similar. For example, t | TOG | C | TRUE | 1989 | 5 | 2 | 4 | California |  | 4.4 | 1.0896 | 80 | 0.1688 | -99 | N/A | GC-MS | 611-14-3 |  | 99915 | TRUE | FALSE | 1-Methyl-2-ethylbenzene | O_ETOL | 120.1916 | FALSE | A. Censullo, California Polytechic State University, San Luis Obispo, "Development of Species Profiles for Selected Organic Emission Sources; Volume I: Oil Field Fugitive Emissions", ARB Contract A832-059, April 30, 1991. |  | [1]
17 | Oil Field - Dehydration Tank | ethben13 | 89 | 0.2899 | 1-Methyl-3-ethylbenzene (3-Ethyltoluene) | 120.1916 | 1 | 0.2899 | 0.2899 | 0.33231 | Oil Field - Dehydration Tank | D | None | 2013-05-25 |  | 100 | TOG | Representative mix of samples was designed to group numerous components into systems of varying complexity and function. Within each system, the nature of fugitive emissions from various components is considered identical or very similar. For example, t | TOG | C | TRUE | 1989 | 5 | 2 | 4 | California |  | 4.4 | 1.0896 | 89 | 0.2899 | -99 | N/A | GC-MS | 620-14-4 |  | 99912 | TRUE | FALSE | 1-Methyl-3-ethylbenzene (3-Ethyltoluene) | M_ETOL | 120.1916 | FALSE | A. Censullo, California Polytechic State University, San Luis Obispo, "Development of Species Profiles for Selected Organic Emission Sources; Volume I: Oil Field Fugitive Emissions", ARB Contract A832-059, April 30, 1991. |  | [1]
18 | Oil Field - Dehydration Tank | dimetbut22 | 122 | 0.2502 | 2,2-dimethylbutane | 86.1754 | 1 | 0.2502 | 0.2502 | 0.2868 | Oil Field - Dehydration Tank | D | None | 2013-05-25 |  | 100 | TOG | Representative mix of samples was designed to group numerous components into systems of varying complexity and function. Within each system, the nature of fugitive emissions from various components is considered identical or very similar. For example, t | TOG | C | TRUE | 1989 | 5 | 2 | 4 | California |  | 4.4 | 1.0896 | 122 | 0.2502 | -99 | N/A | GC-MS | 75-83-2 |  | 43291 | TRUE | FALSE | 2,2-dimethylbutane | BU22DM | 86.1754 | FALSE | A. Censullo, California Polytechic State University, San Luis Obispo, "Development of Species Profiles for Selected Organic Emission Sources; Volume I: Oil Field Fugitive Emissions", ARB Contract A832-059, April 30, 1991. |  | [1]
19 | Oil Field - Dehydration Tank | dimethpro | 127 | 0.2065 | 2,2-dimethylpropane | 72.1488 | 1 | 0.2065 | 0.2065 | 0.23671 | Oil Field - Dehydration Tank | D | None | 2013-05-25 |  | 100 | TOG | Representative mix of samples was designed to group numerous components into systems of varying complexity and function. Within each system, the nature of fugitive emissions from various components is considered identical or very similar. For example, t | TOG | C | TRUE | 1989 | 5 | 2 | 4 | California |  | 4.4 | 1.0896 | 127 | 0.2065 | -99 | N/A | GC-MS | 463-82-1 |  | 98130 | FALSE | FALSE | 2,2-dimethylpropane |  | 72.1488 | FALSE | A. Censullo, California Polytechic State University, San Luis Obispo, "Development of Species Profiles for Selected Organic Emission Sources; Volume I: Oil Field Fugitive Emissions", ARB Contract A832-059, April 30, 1991. |  | [1]
20 | Oil Field - Dehydration Tank | trimentpen3 | 130 | 0.3665 | 2,3,4-trimethylpentane | 114.2285 | 1 | 0.3665 | 0.3665 | 0.42012 | Oil Field - Dehydration Tank | D | None | 2013-05-25 |  | 100 | TOG | Representative mix of samples was designed to group numerous components into systems of varying complexity and function. Within each system, the nature of fugitive emissions from various components is considered identical or very similar. For example, t | TOG | C | TRUE | 1989 | 5 | 2 | 4 | California |  | 4.4 | 1.0896 | 130 | 0.3665 | -99 | N/A | GC-MS | 565-75-3 |  | 43279 | TRUE | FALSE | 2,3,4-trimethylpentane | PA234M | 114.2285 | FALSE | A. Censullo, California Polytechic State University, San Luis Obispo, "Development of Species Profiles for Selected Organic Emission Sources; Volume I: Oil Field Fugitive Emissions", ARB Contract A832-059, April 30, 1991. |  | [1]
21 | Oil Field - Dehydration Tank | dimethhex23 | 138 | 0.1998 | 2,3-dimethylhexane | 114.2285 | 1 | 0.1998 | 0.1998 | 0.22903 | Oil Field - Dehydration Tank | D | None | 2013-05-25 |  | 100 | TOG | Representative mix of samples was designed to group numerous components into systems of varying complexity and function. Within each system, the nature of fugitive emissions from various components is considered identical or very similar. For example, t | TOG | C | TRUE | 1989 | 5 | 2 | 4 | California |  | 4.4 | 1.0896 | 138 | 0.1998 | -99 | N/A | GC-MS | 584-94-1 |  | 98139 | FALSE | FALSE | 2,3-dimethylhexane |  | 114.2285 | FALSE | A. Censullo, California Polytechic State University, San Luis Obispo, "Development of Species Profiles for Selected Organic Emission Sources; Volume I: Oil Field Fugitive Emissions", ARB Contract A832-059, April 30, 1991. |  | [1]
22 | Oil Field - Dehydration Tank | dimetpen3 | 140 | 0.9489 | 2,3-dimethylpentane | 100.2019 | 1 | 0.9489 | 0.9489 | 1.0877 | Oil Field - Dehydration Tank | D | None | 2013-05-25 |  | 100 | TOG | Representative mix of samples was designed to group numerous components into systems of varying complexity and function. Within each system, the nature of fugitive emissions from various components is considered identical or very similar. For example, t | TOG | C | TRUE | 1989 | 5 | 2 | 4 | California |  | 4.4 | 1.0896 | 140 | 0.9489 | -99 | N/A | GC-MS | 565-59-3 |  | 43274 | TRUE | FALSE | 2,3-dimethylpentane | PEN23M | 100.2019 | FALSE | A. Censullo, California Polytechic State University, San Luis Obispo, "Development of Species Profiles for Selected Organic Emission Sources; Volume I: Oil Field Fugitive Emissions", ARB Contract A832-059, April 30, 1991. |  | [1]
23 | Oil Field - Dehydration Tank | dimethhex24 | 149 | 0.2385 | 2,4-dimethylhexane | 114.2285 | 1 | 0.2385 | 0.2385 | 0.27339 | Oil Field - Dehydration Tank | D | None | 2013-05-25 |  | 100 | TOG | Representative mix of samples was designed to group numerous components into systems of varying complexity and function. Within each system, the nature of fugitive emissions from various components is considered identical or very similar. For example, t | TOG | C | TRUE | 1989 | 5 | 2 | 4 | California |  | 4.4 | 1.0896 | 149 | 0.2385 | -99 | N/A | GC-MS | 589-43-5 |  | 43277 | FALSE | FALSE | 2,4-dimethylhexane | HEX24M | 114.2285 | FALSE | A. Censullo, California Polytechic State University, San Luis Obispo, "Development of Species Profiles for Selected Organic Emission Sources; Volume I: Oil Field Fugitive Emissions", ARB Contract A832-059, April 30, 1991. |  | [1]
24 | Oil Field - Dehydration Tank | dimetpen4 | 152 | 0.235 | 2,4-dimethylpentane | 100.2019 | 1 | 0.235 | 0.235 | 0.26938 | Oil Field - Dehydration Tank | D | None | 2013-05-25 |  | 100 | TOG | Representative mix of samples was designed to group numerous components into systems of varying complexity and function. Within each system, the nature of fugitive emissions from various components is considered identical or very similar. For example, t | TOG | C | TRUE | 1989 | 5 | 2 | 4 | California |  | 4.4 | 1.0896 | 152 | 0.235 | -99 | N/A | GC-MS | 108-08-7 |  | 43271 | TRUE | FALSE | 2,4-dimethylpentane | PEN24M | 100.2019 | FALSE | A. Censullo, California Polytechic State University, San Luis Obispo, "Development of Species Profiles for Selected Organic Emission Sources; Volume I: Oil Field Fugitive Emissions", ARB Contract A832-059, April 30, 1991. |  | [1]
25 | Oil Field - Dehydration Tank | methep2 | 193 | 0.745 | 2-methylheptane | 114.2285 | 1 | 0.745 | 0.745 | 0.85399 | Oil Field - Dehydration Tank | D | None | 2013-05-25 |  | 100 | TOG | Representative mix of samples was designed to group numerous components into systems of varying complexity and function. Within each system, the nature of fugitive emissions from various components is considered identical or very similar. For example, t | TOG | C | TRUE | 1989 | 5 | 2 | 4 | California |  | 4.4 | 1.0896 | 193 | 0.745 | -99 | N/A | GC-MS | 592-27-8 |  | 98140 | TRUE | FALSE | 2-methylheptane | HEP2ME | 114.2285 | FALSE | A. Censullo, California Polytechic State University, San Luis Obispo, "Development of Species Profiles for Selected Organic Emission Sources; Volume I: Oil Field Fugitive Emissions", ARB Contract A832-059, April 30, 1991. |  | [1]
26 | Oil Field - Dehydration Tank | twomethex | 194 | 0.6553 | 2-methylhexane | 100.2019 | 1 | 0.6553 | 0.6553 | 0.75117 | Oil Field - Dehydration Tank | D | None | 2013-05-25 |  | 100 | TOG | Representative mix of samples was designed to group numerous components into systems of varying complexity and function. Within each system, the nature of fugitive emissions from various components is considered identical or very similar. For example, t | TOG | C | TRUE | 1989 | 5 | 2 | 4 | California |  | 4.4 | 1.0896 | 194 | 0.6553 | -99 | N/A | GC-MS | 591-76-4 |  | 43275 | TRUE | FALSE | 2-methylhexane | HEXA2M | 100.2019 | FALSE | A. Censullo, California Polytechic State University, San Luis Obispo, "Development of Species Profiles for Selected Organic Emission Sources; Volume I: Oil Field Fugitive Emissions", ARB Contract A832-059, April 30, 1991. |  | [1]
27 | Oil Field - Dehydration Tank | twometpen | 199 | 2.1277 | 2-methylpentane (isohexane) | 86.1754 | 1 | 2.1277 | 2.1277 | 2.439 | Oil Field - Dehydration Tank | D | None | 2013-05-25 |  | 100 | TOG | Representative mix of samples was designed to group numerous components into systems of varying complexity and function. Within each system, the nature of fugitive emissions from various components is considered identical or very similar. For example, t | TOG | C | TRUE | 1989 | 5 | 2 | 4 | California |  | 4.4 | 1.0896 | 199 | 2.1277 | -99 | N/A | GC-MS | 107-83-5 |  | 43229 | TRUE | FALSE | 2-methylpentane (isohexane) | PENA2M | 86.1754 | FALSE | A. Censullo, California Polytechic State University, San Luis Obispo, "Development of Species Profiles for Selected Organic Emission Sources; Volume I: Oil Field Fugitive Emissions", ARB Contract A832-059, April 30, 1991. |  | [1]
28 | Oil Field - Dehydration Tank | ethylhexane | 226 | 0.3599 | 3-ethylhexane | 114.2285 | X | 0.3599 | X | 0 | Oil Field - Dehydration Tank | D | None | 2013-05-25 |  | 100 | TOG | Representative mix of samples was designed to group numerous components into systems of varying complexity and function. Within each system, the nature of fugitive emissions from various components is considered identical or very similar. For example, t | TOG | C | TRUE | 1989 | 5 | 2 | 4 | California |  | 4.4 | 1.0896 | 226 | 0.3599 | -99 | N/A | GC-MS | 619-99-8 |  | 91039 | FALSE | FALSE | 3-ethylhexane |  | 114.2285 | FALSE | A. Censullo, California Polytechic State University, San Luis Obispo, "Development of Species Profiles for Selected Organic Emission Sources; Volume I: Oil Field Fugitive Emissions", ARB Contract A832-059, April 30, 1991. |  | [1]
29 | Oil Field - Dehydration Tank | threemethex | 245 | 0.931 | 3-methylhexane | 100.2019 | 1 | 0.931 | 0.931 | 1.0672 | Oil Field - Dehydration Tank | D | None | 2013-05-25 |  | 100 | TOG | Representative mix of samples was designed to group numerous components into systems of varying complexity and function. Within each system, the nature of fugitive emissions from various components is considered identical or very similar. For example, t | TOG | C | TRUE | 1989 | 5 | 2 | 4 | California |  | 4.4 | 1.0896 | 245 | 0.931 | -99 | N/A | GC-MS | 589-34-4 |  | 43295 | TRUE | FALSE | 3-methylhexane | HEXA3M | 100.2019 | FALSE | A. Censullo, California Polytechic State University, San Luis Obispo, "Development of Species Profiles for Selected Organic Emission Sources; Volume I: Oil Field Fugitive Emissions", ARB Contract A832-059, April 30, 1991. |  | [1]
30 | Oil Field - Dehydration Tank | threemetpen | 248 | 1.4123 | 3-methylpentane | 86.1754 | 1 | 1.4123 | 1.4123 | 1.6189 | Oil Field - Dehydration Tank | D | None | 2013-05-25 |  | 100 | TOG | Representative mix of samples was designed to group numerous components into systems of varying complexity and function. Within each system, the nature of fugitive emissions from various components is considered identical or very similar. For example, t | TOG | C | TRUE | 1989 | 5 | 2 | 4 | California |  | 4.4 | 1.0896 | 248 | 1.4123 | -99 | N/A | GC-MS | 96-14-0 |  | 43230 | TRUE | FALSE | 3-methylpentane | PENA3M | 86.1754 | FALSE | A. Censullo, California Polytechic State University, San Luis Obispo, "Development of Species Profiles for Selected Organic Emission Sources; Volume I: Oil Field Fugitive Emissions", ARB Contract A832-059, April 30, 1991. |  | [1]
31 | Oil Field - Dehydration Tank | benzene | 302 | 0.2686 | Benzene | 78.1118 | 1 | 0.2686 | 0.2686 | 0.30789 | Oil Field - Dehydration Tank | D | None | 2013-05-25 |  | 100 | TOG | Representative mix of samples was designed to group numerous components into systems of varying complexity and function. Within each system, the nature of fugitive emissions from various components is considered identical or very similar. For example, t | TOG | C | TRUE | 1989 | 5 | 2 | 4 | California |  | 4.4 | 1.0896 | 302 | 0.2686 | -99 | N/A | GC-MS | 71-43-2 |  | 45201 | TRUE | TRUE | Benzene | BENZE | 78.1118 | FALSE | A. Censullo, California Polytechic State University, San Luis Obispo, "Development of Species Profiles for Selected Organic Emission Sources; Volume I: Oil Field Fugitive Emissions", ARB Contract A832-059, April 30, 1991. |  | [1]
32 | Oil Field - Dehydration Tank | cyclopentane | 390 | 0.6577 | Cyclopentane | 70.1329 | 1 | 0.6577 | 0.6577 | 0.75392 | Oil Field - Dehydration Tank | D | None | 2013-05-25 |  | 100 | TOG | Representative mix of samples was designed to group numerous components into systems of varying complexity and function. Within each system, the nature of fugitive emissions from various components is considered identical or very similar. For example, t | TOG | C | TRUE | 1989 | 5 | 2 | 4 | California |  | 4.4 | 1.0896 | 390 | 0.6577 | -99 | N/A | GC-MS | 287-92-3 |  | 43242 | TRUE | FALSE | Cyclopentane | CPENTA | 70.1329 | FALSE | A. Censullo, California Polytechic State University, San Luis Obispo, "Development of Species Profiles for Selected Organic Emission Sources; Volume I: Oil Field Fugitive Emissions", ARB Contract A832-059, April 30, 1991. |  | [1]
33 | Oil Field - Dehydration Tank | ethane | 438 | 5.4703 | Ethane | 30.069 | 2 | 5.4703 | 0 | 0 | Oil Field - Dehydration Tank | D | None | 2013-05-25 |  | 100 | TOG | Representative mix of samples was designed to group numerous components into systems of varying complexity and function. Within each system, the nature of fugitive emissions from various components is considered identical or very similar. For example, t | TOG | C | TRUE | 1989 | 5 | 2 | 4 | California |  | 4.4 | 1.0896 | 438 | 5.4703 | -99 | N/A | GC-MS | 74-84-0 |  | 43202 | TRUE | FALSE | Ethane | ETHANE | 30.069 | TRUE | A. Censullo, California Polytechic State University, San Luis Obispo, "Development of Species Profiles for Selected Organic Emission Sources; Volume I: Oil Field Fugitive Emissions", ARB Contract A832-059, April 30, 1991. |  | [1]
34 | Oil Field - Dehydration Tank | ethyl_benz | 449 | 1.0917 | Ethylbenzene | 106.165 | 1 | 1.0917 | 1.0917 | 1.2514 | Oil Field - Dehydration Tank | D | None | 2013-05-25 |  | 100 | TOG | Representative mix of samples was designed to group numerous components into systems of varying complexity and function. Within each system, the nature of fugitive emissions from various components is considered identical or very similar. For example, t | TOG | C | TRUE | 1989 | 5 | 2 | 4 | California |  | 4.4 | 1.0896 | 449 | 1.0917 | -99 | N/A | GC-MS | 100-41-4 |  | 45203 | TRUE | TRUE | Ethylbenzene | ETBZ | 106.165 | FALSE | A. Censullo, California Polytechic State University, San Luis Obispo, "Development of Species Profiles for Selected Organic Emission Sources; Volume I: Oil Field Fugitive Emissions", ARB Contract A832-059, April 30, 1991. |  | [1]
35 | Oil Field - Dehydration Tank | isobut | 491 | 2.1106 | Isobutane | 58.1222 | 1 | 2.1106 | 2.1106 | 2.4194 | Oil Field - Dehydration Tank | D | None | 2013-05-25 |  | 100 | TOG | Representative mix of samples was designed to group numerous components into systems of varying complexity and function. Within each system, the nature of fugitive emissions from various components is considered identical or very similar. For example, t | TOG | C | TRUE | 1989 | 5 | 2 | 4 | California |  | 4.4 | 1.0896 | 491 | 2.1106 | -99 | N/A | GC-MS | 75-28-5 |  | 43214 | TRUE | FALSE | Isobutane | I_BUTA | 58.1222 | FALSE | A. Censullo, California Polytechic State University, San Luis Obispo, "Development of Species Profiles for Selected Organic Emission Sources; Volume I: Oil Field Fugitive Emissions", ARB Contract A832-059, April 30, 1991. |  | [1]
36 | Oil Field - Dehydration Tank | i_but | 499 | 0.0878 | Isomers of butylbenzene | 134.2182 | 1 | 0.0878 | 0.0878 | 0.10064 | Oil Field - Dehydration Tank | D | None | 2013-05-25 |  | 100 | TOG | Representative mix of samples was designed to group numerous components into systems of varying complexity and function. Within each system, the nature of fugitive emissions from various components is considered identical or very similar. For example, t | TOG | C | TRUE | 1989 | 5 | 2 | 4 | California |  | 4.4 | 1.0896 | 499 | 0.0878 | -99 | N/A | GC-MS |  | E17133786 | 45105 | FALSE | FALSE | Isomers of butylbenzene |  | 134.2182 | FALSE | A. Censullo, California Polytechic State University, San Luis Obispo, "Development of Species Profiles for Selected Organic Emission Sources; Volume I: Oil Field Fugitive Emissions", ARB Contract A832-059, April 30, 1991. |  | [1]
37 | Oil Field - Dehydration Tank | isopentane | 508 | 5.3812 | Isopentane (2-Methylbutane) | 72.1488 | 1 | 5.3812 | 5.3812 | 6.1684 | Oil Field - Dehydration Tank | D | None | 2013-05-25 |  | 100 | TOG | Representative mix of samples was designed to group numerous components into systems of varying complexity and function. Within each system, the nature of fugitive emissions from various components is considered identical or very similar. For example, t | TOG | C | TRUE | 1989 | 5 | 2 | 4 | California |  | 4.4 | 1.0896 | 508 | 5.3812 | -99 | N/A | GC-MS | 78-78-4 |  | 98132 | TRUE | FALSE | Isopentane (2-Methylbutane) | IPENTA | 72.1488 | FALSE | A. Censullo, California Polytechic State University, San Luis Obispo, "Development of Species Profiles for Selected Organic Emission Sources; Volume I: Oil Field Fugitive Emissions", ARB Contract A832-059, April 30, 1991. |  | [1]
38 | Oil Field - Dehydration Tank | isopben | 514 | 0.0743 | Isopropylbenzene (cumene) | 120.1916 | 1 | 0.0743 | 0.0743 | 0.08517 | Oil Field - Dehydration Tank | D | None | 2013-05-25 |  | 100 | TOG | Representative mix of samples was designed to group numerous components into systems of varying complexity and function. Within each system, the nature of fugitive emissions from various components is considered identical or very similar. For example, t | TOG | C | TRUE | 1989 | 5 | 2 | 4 | California |  | 4.4 | 1.0896 | 514 | 0.0743 | -99 | N/A | GC-MS | 98-82-8 |  | 98043 | TRUE | TRUE | Isopropylbenzene (cumene) | IPRBZ | 120.1916 | FALSE | A. Censullo, California Polytechic State University, San Luis Obispo, "Development of Species Profiles for Selected Organic Emission Sources; Volume I: Oil Field Fugitive Emissions", ARB Contract A832-059, April 30, 1991. |  | [1]
39 | Oil Field - Dehydration Tank | M_xylene | 524 | 0.4733 | M-xylene | 106.165 | 1 | 0.4733 | 0.4733 | 0.54254 | Oil Field - Dehydration Tank | D | None | 2013-05-25 |  | 100 | TOG | Representative mix of samples was designed to group numerous components into systems of varying complexity and function. Within each system, the nature of fugitive emissions from various components is considered identical or very similar. For example, t | TOG | C | TRUE | 1989 | 5 | 2 | 4 | California |  | 4.4 | 1.0896 | 524 | 0.4733 | -99 | N/A | GC-MS | 108-38-3 |  | 45205 | FALSE | TRUE | M-xylene | M_XYL | 106.165 | FALSE | A. Censullo, California Polytechic State University, San Luis Obispo, "Development of Species Profiles for Selected Organic Emission Sources; Volume I: Oil Field Fugitive Emissions", ARB Contract A832-059, April 30, 1991. | [5] | [1]
40 | Oil Field - Dehydration Tank | methane | 529 | 2.7544 | Methane | 16.0425 | 2 | 2.7544 | 0 | 0 | Oil Field - Dehydration Tank | D | None | 2013-05-25 |  | 100 | TOG | Representative mix of samples was designed to group numerous components into systems of varying complexity and function. Within each system, the nature of fugitive emissions from various components is considered identical or very similar. For example, t | TOG | C | TRUE | 1989 | 5 | 2 | 4 | California |  | 4.4 | 1.0896 | 529 | 2.7544 | -99 | N/A | GC-MS | 74-82-8 |  | 43201 | FALSE | FALSE | Methane |  | 16.0425 | TRUE | A. Censullo, California Polytechic State University, San Luis Obispo, "Development of Species Profiles for Selected Organic Emission Sources; Volume I: Oil Field Fugitive Emissions", ARB Contract A832-059, April 30, 1991. |  | [1]
41 | Oil Field - Dehydration Tank | methcychex | 550 | 0.4621 | Methylcyclohexane | 98.1861 | 1 | 0.4621 | 0.4621 | 0.5297 | Oil Field - Dehydration Tank | D | None | 2013-05-25 |  | 100 | TOG | Representative mix of samples was designed to group numerous components into systems of varying complexity and function. Within each system, the nature of fugitive emissions from various components is considered identical or very similar. For example, t | TOG | C | TRUE | 1989 | 5 | 2 | 4 | California |  | 4.4 | 1.0896 | 550 | 0.4621 | -99 | N/A | GC-MS | 108-87-2 |  | 43261 | TRUE | FALSE | Methylcyclohexane | MECYHX | 98.1861 | FALSE | A. Censullo, California Polytechic State University, San Luis Obispo, "Development of Species Profiles for Selected Organic Emission Sources; Volume I: Oil Field Fugitive Emissions", ARB Contract A832-059, April 30, 1991. |  | [1]
42 | Oil Field - Dehydration Tank | methcycpen | 551 | 2.5628 | Methylcyclopentane | 84.1595 | 1 | 2.5628 | 2.5628 | 2.9377 | Oil Field - Dehydration Tank | D | None | 2013-05-25 |  | 100 | TOG | Representative mix of samples was designed to group numerous components into systems of varying complexity and function. Within each system, the nature of fugitive emissions from various components is considered identical or very similar. For example, t | TOG | C | TRUE | 1989 | 5 | 2 | 4 | California |  | 4.4 | 1.0896 | 551 | 2.5628 | -99 | N/A | GC-MS | 96-37-7 |  | 43262 | TRUE | FALSE | Methylcyclopentane | MCYPNA | 84.1595 | FALSE | A. Censullo, California Polytechic State University, San Luis Obispo, "Development of Species Profiles for Selected Organic Emission Sources; Volume I: Oil Field Fugitive Emissions", ARB Contract A832-059, April 30, 1991. |  | [1]
43 | Oil Field - Dehydration Tank | N_but | 592 | 6.6176 | N-butane | 58.1222 | 1 | 6.6176 | 6.6176 | 7.5857 | Oil Field - Dehydration Tank | D | None | 2013-05-25 |  | 100 | TOG | Representative mix of samples was designed to group numerous components into systems of varying complexity and function. Within each system, the nature of fugitive emissions from various components is considered identical or very similar. For example, t | TOG | C | TRUE | 1989 | 5 | 2 | 4 | California |  | 4.4 | 1.0896 | 592 | 6.6176 | -99 | N/A | GC-MS | 106-97-8 |  | 43212 | TRUE | FALSE | N-butane | N_BUTA | 58.1222 | FALSE | A. Censullo, California Polytechic State University, San Luis Obispo, "Development of Species Profiles for Selected Organic Emission Sources; Volume I: Oil Field Fugitive Emissions", ARB Contract A832-059, April 30, 1991. |  | [1]
44 | Oil Field - Dehydration Tank | N_dec | 598 | 0.0599 | N-decane | 142.2817 | 1 | 0.0599 | 0.0599 | 0.068663 | Oil Field - Dehydration Tank | D | None | 2013-05-25 |  | 100 | TOG | Representative mix of samples was designed to group numerous components into systems of varying complexity and function. Within each system, the nature of fugitive emissions from various components is considered identical or very similar. For example, t | TOG | C | TRUE | 1989 | 5 | 2 | 4 | California |  | 4.4 | 1.0896 | 598 | 0.0599 | -99 | N/A | GC-MS | 124-18-5 |  | 43238 | TRUE | FALSE | N-decane | N_DEC | 142.2817 | FALSE | A. Censullo, California Polytechic State University, San Luis Obispo, "Development of Species Profiles for Selected Organic Emission Sources; Volume I: Oil Field Fugitive Emissions", ARB Contract A832-059, April 30, 1991. |  | [1]
45 | Oil Field - Dehydration Tank | N_hep | 600 | 1.36 | N-heptane | 100.2019 | 1 | 1.36 | 1.36 | 1.559 | Oil Field - Dehydration Tank | D | None | 2013-05-25 |  | 100 | TOG | Representative mix of samples was designed to group numerous components into systems of varying complexity and function. Within each system, the nature of fugitive emissions from various components is considered identical or very similar. For example, t | TOG | C | TRUE | 1989 | 5 | 2 | 4 | California |  | 4.4 | 1.0896 | 600 | 1.36 | -99 | N/A | GC-MS | 142-82-5 |  | 43232 | TRUE | FALSE | N-heptane | N_HEPT | 100.2019 | FALSE | A. Censullo, California Polytechic State University, San Luis Obispo, "Development of Species Profiles for Selected Organic Emission Sources; Volume I: Oil Field Fugitive Emissions", ARB Contract A832-059, April 30, 1991. |  | [1]
46 | Oil Field - Dehydration Tank | N_hex | 601 | 2.3156 | N-hexane | 86.1754 | 1 | 2.3156 | 2.3156 | 2.6544 | Oil Field - Dehydration Tank | D | None | 2013-05-25 |  | 100 | TOG | Representative mix of samples was designed to group numerous components into systems of varying complexity and function. Within each system, the nature of fugitive emissions from various components is considered identical or very similar. For example, t | TOG | C | TRUE | 1989 | 5 | 2 | 4 | California |  | 4.4 | 1.0896 | 601 | 2.3156 | -99 | N/A | GC-MS | 110-54-3 |  | 43231 | TRUE | TRUE | N-hexane | N_HEX | 86.1754 | FALSE | A. Censullo, California Polytechic State University, San Luis Obispo, "Development of Species Profiles for Selected Organic Emission Sources; Volume I: Oil Field Fugitive Emissions", ARB Contract A832-059, April 30, 1991. |  | [1]
47 | Oil Field - Dehydration Tank | N_nonane | 603 | 0.2195 | N-nonane | 128.2551 | 1 | 0.2195 | 0.2195 | 0.25161 | Oil Field - Dehydration Tank | D | None | 2013-05-25 |  | 100 | TOG | Representative mix of samples was designed to group numerous components into systems of varying complexity and function. Within each system, the nature of fugitive emissions from various components is considered identical or very similar. For example, t | TOG | C | TRUE | 1989 | 5 | 2 | 4 | California |  | 4.4 | 1.0896 | 603 | 0.2195 | -99 | N/A | GC-MS | 111-84-2 |  | 43235 | TRUE | FALSE | N-nonane | N_NON | 128.2551 | FALSE | A. Censullo, California Polytechic State University, San Luis Obispo, "Development of Species Profiles for Selected Organic Emission Sources; Volume I: Oil Field Fugitive Emissions", ARB Contract A832-059, April 30, 1991. |  | [1]
48 | Oil Field - Dehydration Tank | N_octane | 604 | 1.3665 | N-octane | 114.2285 | 1 | 1.3665 | 1.3665 | 1.5664 | Oil Field - Dehydration Tank | D | None | 2013-05-25 |  | 100 | TOG | Representative mix of samples was designed to group numerous components into systems of varying complexity and function. Within each system, the nature of fugitive emissions from various components is considered identical or very similar. For example, t | TOG | C | TRUE | 1989 | 5 | 2 | 4 | California |  | 4.4 | 1.0896 | 604 | 1.3665 | -99 | N/A | GC-MS | 111-65-9 |  | 43233 | TRUE | FALSE | N-octane | N_OCT | 114.2285 | FALSE | A. Censullo, California Polytechic State University, San Luis Obispo, "Development of Species Profiles for Selected Organic Emission Sources; Volume I: Oil Field Fugitive Emissions", ARB Contract A832-059, April 30, 1991. |  | [1]
49 | Oil Field - Dehydration Tank | N_pentane | 605 | 4.3558 | N-pentane | 72.1488 | 1 | 4.3558 | 4.3558 | 4.993 | Oil Field - Dehydration Tank | D | None | 2013-05-25 |  | 100 | TOG | Representative mix of samples was designed to group numerous components into systems of varying complexity and function. Within each system, the nature of fugitive emissions from various components is considered identical or very similar. For example, t | TOG | C | TRUE | 1989 | 5 | 2 | 4 | California |  | 4.4 | 1.0896 | 605 | 4.3558 | -99 | N/A | GC-MS | 109-66-0 |  | 43220 | TRUE | FALSE | N-pentane | N_PENT | 72.1488 | FALSE | A. Censullo, California Polytechic State University, San Luis Obispo, "Development of Species Profiles for Selected Organic Emission Sources; Volume I: Oil Field Fugitive Emissions", ARB Contract A832-059, April 30, 1991. |  | [1]
50 | Oil Field - Dehydration Tank | N_proben | 608 | 0.4 | N-propylbenzene | 120.1916 | 1 | 0.4 | 0.4 | 0.45852 | Oil Field - Dehydration Tank | D | None | 2013-05-25 |  | 100 | TOG | Representative mix of samples was designed to group numerous components into systems of varying complexity and function. Within each system, the nature of fugitive emissions from various components is considered identical or very similar. For example, t | TOG | C | TRUE | 1989 | 5 | 2 | 4 | California |  | 4.4 | 1.0896 | 608 | 0.4 | -99 | N/A | GC-MS | 103-65-1 |  | 45209 | TRUE | FALSE | N-propylbenzene | N_PRBZ | 120.1916 | FALSE | A. Censullo, California Polytechic State University, San Luis Obispo, "Development of Species Profiles for Selected Organic Emission Sources; Volume I: Oil Field Fugitive Emissions", ARB Contract A832-059, April 30, 1991. |  | [1]
51 | Oil Field - Dehydration Tank | N_und | 610 | 0.0999 | N-undecane | 156.3083 | 1 | 0.0999 | 0.0999 | 0.11451 | Oil Field - Dehydration Tank | D | None | 2013-05-25 |  | 100 | TOG | Representative mix of samples was designed to group numerous components into systems of varying complexity and function. Within each system, the nature of fugitive emissions from various components is considered identical or very similar. For example, t | TOG | C | TRUE | 1989 | 5 | 2 | 4 | California |  | 4.4 | 1.0896 | 610 | 0.0999 | -99 | N/A | GC-MS | 1120-21-4 |  | 43241 | TRUE | FALSE | N-undecane | N_UNDE | 156.3083 | FALSE | A. Censullo, California Polytechic State University, San Luis Obispo, "Development of Species Profiles for Selected Organic Emission Sources; Volume I: Oil Field Fugitive Emissions", ARB Contract A832-059, April 30, 1991. |  | [1]
52 | Oil Field - Dehydration Tank | O_xylene | 620 | 0.2783 | O-xylene | 106.165 | 1 | 0.2783 | 0.2783 | 0.31901 | Oil Field - Dehydration Tank | D | None | 2013-05-25 |  | 100 | TOG | Representative mix of samples was designed to group numerous components into systems of varying complexity and function. Within each system, the nature of fugitive emissions from various components is considered identical or very similar. For example, t | TOG | C | TRUE | 1989 | 5 | 2 | 4 | California |  | 4.4 | 1.0896 | 620 | 0.2783 | -99 | N/A | GC-MS | 95-47-6 |  | 45204 | TRUE | TRUE | O-xylene | O_XYL | 106.165 | FALSE | A. Censullo, California Polytechic State University, San Luis Obispo, "Development of Species Profiles for Selected Organic Emission Sources; Volume I: Oil Field Fugitive Emissions", ARB Contract A832-059, April 30, 1991. | [5] | [1]
53 | Oil Field - Dehydration Tank | P_xylene | 648 | 0.2763 | P-xylene | 106.165 | 1 | 0.2763 | 0.2763 | 0.31672 | Oil Field - Dehydration Tank | D | None | 2013-05-25 |  | 100 | TOG | Representative mix of samples was designed to group numerous components into systems of varying complexity and function. Within each system, the nature of fugitive emissions from various components is considered identical or very similar. For example, t | TOG | C | TRUE | 1989 | 5 | 2 | 4 | California |  | 4.4 | 1.0896 | 648 | 0.2763 | -99 | N/A | GC-MS | 106-42-3 |  | 45206 | FALSE | TRUE | P-xylene | P_XYL | 106.165 | FALSE | A. Censullo, California Polytechic State University, San Luis Obispo, "Development of Species Profiles for Selected Organic Emission Sources; Volume I: Oil Field Fugitive Emissions", ARB Contract A832-059, April 30, 1991. | [5] | [1]
54 | Oil Field - Dehydration Tank | propane | 671 | 4.5376 | Propane | 44.0956 | 2 | 4.5376 | 0 | 0 | Oil Field - Dehydration Tank | D | None | 2013-05-25 |  | 100 | TOG | Representative mix of samples was designed to group numerous components into systems of varying complexity and function. Within each system, the nature of fugitive emissions from various components is considered identical or very similar. For example, t | TOG | C | TRUE | 1989 | 5 | 2 | 4 | California |  | 4.4 | 1.0896 | 671 | 4.5376 | -99 | N/A | GC-MS | 74-98-6 |  | 43204 | TRUE | FALSE | Propane | N_PROP | 44.0956 | FALSE | A. Censullo, California Polytechic State University, San Luis Obispo, "Development of Species Profiles for Selected Organic Emission Sources; Volume I: Oil Field Fugitive Emissions", ARB Contract A832-059, April 30, 1991. |  | [1]
55 | Oil Field - Dehydration Tank | T_butben | 703 | 0.2103 | T-butylbenzene | 134.2182 | X | 0.2103 | X | 0 | Oil Field - Dehydration Tank | D | None | 2013-05-25 |  | 100 | TOG | Representative mix of samples was designed to group numerous components into systems of varying complexity and function. Within each system, the nature of fugitive emissions from various components is considered identical or very similar. For example, t | TOG | C | TRUE | 1989 | 5 | 2 | 4 | California |  | 4.4 | 1.0896 | 703 | 0.2103 | -99 | N/A | GC-MS | 98-06-6 |  | 45215 | FALSE | FALSE | T-butylbenzene |  | 134.2182 | FALSE | A. Censullo, California Polytechic State University, San Luis Obispo, "Development of Species Profiles for Selected Organic Emission Sources; Volume I: Oil Field Fugitive Emissions", ARB Contract A832-059, April 30, 1991. |  | [1]
56 | Oil Field - Dehydration Tank | toluene | 717 | 0.49 | Toluene | 92.1384 | 1 | 0.49 | 0.49 | 0.56168 | Oil Field - Dehydration Tank | D | None | 2013-05-25 |  | 100 | TOG | Representative mix of samples was designed to group numerous components into systems of varying complexity and function. Within each system, the nature of fugitive emissions from various components is considered identical or very similar. For example, t | TOG | C | TRUE | 1989 | 5 | 2 | 4 | California |  | 4.4 | 1.0896 | 717 | 0.49 | -99 | N/A | GC-MS | 108-88-3 |  | 45202 | TRUE | TRUE | Toluene | TOLUE | 92.1384 | FALSE | A. Censullo, California Polytechic State University, San Luis Obispo, "Development of Species Profiles for Selected Organic Emission Sources; Volume I: Oil Field Fugitive Emissions", ARB Contract A832-059, April 30, 1991. |  | [1]
57 | Oil Field - Dehydration Tank | c10_comp | 1924 | 1.3815 | C-10 Compounds | 142.2817 | X | 1.3815 | X | 0 | Oil Field - Dehydration Tank | D | None | 2013-05-25 |  | 100 | TOG | Representative mix of samples was designed to group numerous components into systems of varying complexity and function. Within each system, the nature of fugitive emissions from various components is considered identical or very similar. For example, t | TOG | C | TRUE | 1989 | 5 | 2 | 4 | California |  | 4.4 | 1.0896 | 1924 | 1.3815 | -99 | N/A | GC-MS | N/A |  | 99110 | FALSE | FALSE | C-10 Compounds | S646 | 142.2817 | FALSE | A. Censullo, California Polytechic State University, San Luis Obispo, "Development of Species Profiles for Selected Organic Emission Sources; Volume I: Oil Field Fugitive Emissions", ARB Contract A832-059, April 30, 1991. |  | [1]
58 | Oil Field - Dehydration Tank | c11_comp | 1929 | 0.347 | C-11 Compounds | 156.3083 | X | 0.347 | X | 0 | Oil Field - Dehydration Tank | D | None | 2013-05-25 |  | 100 | TOG | Representative mix of samples was designed to group numerous components into systems of varying complexity and function. Within each system, the nature of fugitive emissions from various components is considered identical or very similar. For example, t | TOG | C | TRUE | 1989 | 5 | 2 | 4 | California |  | 4.4 | 1.0896 | 1929 | 0.347 | -99 | N/A | GC-MS | N/A |  | 99111 | FALSE | FALSE | C-11 Compounds | S647 | 156.3083 | FALSE | A. Censullo, California Polytechic State University, San Luis Obispo, "Development of Species Profiles for Selected Organic Emission Sources; Volume I: Oil Field Fugitive Emissions", ARB Contract A832-059, April 30, 1991. |  | [1]
59 | Oil Field - Dehydration Tank | c5_comp | 1986 | 1.3806 | C-5 Compounds | 72.1488 | X | 1.3806 | X | 0 | Oil Field - Dehydration Tank | D | None | 2013-05-25 |  | 100 | TOG | Representative mix of samples was designed to group numerous components into systems of varying complexity and function. Within each system, the nature of fugitive emissions from various components is considered identical or very similar. For example, t | TOG | C | TRUE | 1989 | 5 | 2 | 4 | California |  | 4.4 | 1.0896 | 1986 | 1.3806 | -99 | N/A | GC-MS | N/A |  | 99105 | FALSE | FALSE | C-5 Compounds | S641 | 72.1488 | FALSE | A. Censullo, California Polytechic State University, San Luis Obispo, "Development of Species Profiles for Selected Organic Emission Sources; Volume I: Oil Field Fugitive Emissions", ARB Contract A832-059, April 30, 1991. |  | [1]
60 | Oil Field - Dehydration Tank | c6_comp | 1999 | 8.7054 | C-6 Compounds | 86.1754 | X | 8.7054 | X | 0 | Oil Field - Dehydration Tank | D | None | 2013-05-25 |  | 100 | TOG | Representative mix of samples was designed to group numerous components into systems of varying complexity and function. Within each system, the nature of fugitive emissions from various components is considered identical or very similar. For example, t | TOG | C | TRUE | 1989 | 5 | 2 | 4 | California |  | 4.4 | 1.0896 | 1999 | 8.7054 | -99 | N/A | GC-MS | N/A |  | 99106 | FALSE | FALSE | C-6 Compounds | S642 | 86.1754 | FALSE | A. Censullo, California Polytechic State University, San Luis Obispo, "Development of Species Profiles for Selected Organic Emission Sources; Volume I: Oil Field Fugitive Emissions", ARB Contract A832-059, April 30, 1991. |  | [1]
61 | Oil Field - Dehydration Tank | c7_comp | 2005 | 15.506 | C-7 Compounds | 100.2019 | X | 15.506 | X | 0 | Oil Field - Dehydration Tank | D | None | 2013-05-25 |  | 100 | TOG | Representative mix of samples was designed to group numerous components into systems of varying complexity and function. Within each system, the nature of fugitive emissions from various components is considered identical or very similar. For example, t | TOG | C | TRUE | 1989 | 5 | 2 | 4 | California |  | 4.4 | 1.0896 | 2005 | 15.506 | -99 | N/A | GC-MS | N/A |  | 99107 | FALSE | FALSE | C-7 Compounds | S643 | 100.2019 | FALSE | A. Censullo, California Polytechic State University, San Luis Obispo, "Development of Species Profiles for Selected Organic Emission Sources; Volume I: Oil Field Fugitive Emissions", ARB Contract A832-059, April 30, 1991. |  | [1]
62 | Oil Field - Dehydration Tank | c8_comp | 2011 | 11.9369 | C-8 Compounds | 113.2116 | X | 11.9369 | X | 0 | Oil Field - Dehydration Tank | D | None | 2013-05-25 |  | 100 | TOG | Representative mix of samples was designed to group numerous components into systems of varying complexity and function. Within each system, the nature of fugitive emissions from various components is considered identical or very similar. For example, t | TOG | C | TRUE | 1989 | 5 | 2 | 4 | California |  | 4.4 | 1.0896 | 2011 | 11.9369 | -99 | N/A | GC-MS | N/A |  | 99108 | FALSE | FALSE | C-8 Compounds | S644 | 113.2116 | FALSE | A. Censullo, California Polytechic State University, San Luis Obispo, "Development of Species Profiles for Selected Organic Emission Sources; Volume I: Oil Field Fugitive Emissions", ARB Contract A832-059, April 30, 1991. |  | [1]
63 | Oil Field - Dehydration Tank | c9_comp | 2018 | 6.6643 | C-9 Compounds | 127.2392 | X | 6.6643 | X | 0 | Oil Field - Dehydration Tank | D | None | 2013-05-25 |  | 100 | TOG | Representative mix of samples was designed to group numerous components into systems of varying complexity and function. Within each system, the nature of fugitive emissions from various components is considered identical or very similar. For example, t | TOG | C | TRUE | 1989 | 5 | 2 | 4 | California |  | 4.4 | 1.0896 | 2018 | 6.6643 | -99 | N/A | GC-MS | N/A |  | 99109 | FALSE | FALSE | C-9 Compounds | S645 | 127.2392 | FALSE | A. Censullo, California Polytechic State University, San Luis Obispo, "Development of Species Profiles for Selected Organic Emission Sources; Volume I: Oil Field Fugitive Emissions", ARB Contract A832-059, April 30, 1991. |  | [1]

## Assumptions
Assumptions
Assumption # | Description
1 | Well head species data apply to active well & cellar, vented associated gas and workover emissions
2 | Tank species data apply to cleanup venting and gathering pipeline emissions
3 | Separator species data apply to dehydrator and acid gas remover emissions
4 | Tank flash gas composition can be estimated as an average of separator and tank species
5 | m,o,p Xylene in the produced water flash gas is evenly m, o, and p Xylene

## Chart
Process
Upstream Emissions Data
Key
Unit process where associated gas is emitted
Species of Emitted Associated Gas: System Boundary
Species of associated gas for specific unit process