## Info
NETL Life Cycle Inventory Data - Detailed Spreadsheet Documentation
DS Sheet Information
|  | Process Name: | Conventional Well Production Water Burden
|  | Process Description: | This unit process covers the produced water associated with the production of a conventional natural gas well
|  | Files: | This unit process is composed of this document and the file, DF_NG_Production_Water_Conv_2018.01.doc, which provides additional details regarding calculations, data quality, and references as relevant.
|  | Summary and Calculations Worksheets: | As shown below, this document contains 3 summary worksheets (Data Summary, Reference Source Info, and DQI) that have been formatted consistent with NETL standards. The remaining 'calculations' worksheets are workspaces used by NETL engineers during the production of this unit process. The 'calculations' worksheets are presented for the convenience of the reader, and have not been subjected to standardized formatting.
This data sheet is organized as follows:
|  | Worksheet | Description
| Summary | Data Summary | Summary of Calculations, Input and Output Flows, Reference Flow, and other information
|  | Parameter Scenarios | Parameters for various scenarios where the unit process is used
|  | Reference Source Info | Referenced citations; citations are referenced by number, listed at the top of the Reference Source Info sheet
|  | DQI | Data Quality Index
| Calculations | Example Calculations | Written out formulas of calculations performed in this unit process
|  | Conversions | Unit Conversions
|  | Assumptions | Assumptions
Date Created:
2018-01-16
Point of Contact:
Timothy Skone (NETL), Timothy.Skone@NETL.DOE.GOV
Revision History:
Original/no revisions
How to Cite This Document:
This document should be cited as: NETL (2018). NETL Life Cycle Inventory Data – Unit Process: Conventional Well Production Water Burden. U.S. Department of Energy, National Energy Technology Laboratory. Last Updated: January 2018 (version 01). www.netl.doe.gov/LCA (http://www.netl.doe.gov/LCA)
Additional Notes:
|  | For the calculations sheets, values |  | highlighted in yellow | are also pulled forward into the 'Data Summary' sheet
Bibliographic references & assumptions referenced by number; see 'Reference Source Info' & 'Assumptions' sheets for cross-reference.
Data Summary sheet color coding: white indicates data input by model engineer; blue indicates automatically calculated values
Abbreviations used throughout this DS: NG - natural gas
Disclaimer:
Template Version:
3.0
Neither the U.S. Department of Energy (DOE) National Energy Technology Laboratory (NETL) nor any person acting on behalf of these organizations:
A. Makes any warranty or representation, express or implied, with respect to the accuracy, completeness, or usefulness of the information contained in this document, or that the use of any information, apparatus, method, or process disclosed in this document may not infringe on privately owned rights; or
B. Assumes any liability with this report as to its use, or damages resulting from the use of any information, apparatus, method, or process disclosed in this document.
Reference herein to any specific commercial product, process, or service by trade name, trademark, manufacturer, or otherwise, does not necessarily constitute or imply its endorsement, recommendation, or favoring by NETL. The views and opinions of the authors expressed herein do not necessarily state or reflect those of NETL.

## Data Summary
NETL Life Cycle Inventory Data - Detailed Spreadsheet Documentation
Data Module Summary
| Process Name: |  | Conventional Well Production Water Burden
| Reference Flow: |  | 1 | kg | of | Produced Natural Gas | [5 empty] | DQI | 2,1,5,3,3 | (see DQI sheet for explanation)
| Brief Description: |  | This unit process covers the produced water associated with the production of a conventional natural gas well
SECTION I: META DATA
| Geographical Coverage: |  | U.S. Conventional gas |  |  | Goal and Scope:
| Region |  | Appalachian, Gulf Coast, Arkla, East Texas, Arkoma, Anadarko, Fort Worth, Permian, San Juan Basins |  |  | Reference Flow: 1 kg of Produced Natural Gas
| Year Data Best Represents: |  | 2016
| Process Type: |  | Extraction Process (EP) |  |  | This unit process provides a summary of relevant input and output flows associated with water use in producing a conventional natural gas well. No stimulation treatment is considered necessary. Produced water is due to formation waters, and is calculated as a function of natural gas production. Water effluent quality is calculated as well, and presented as mass flows released to the environment.
| Process Scope: |  | Cradle-to-Gate Process (CG)
| Allocation Applied: |  | No
| Completeness: |  | All Relevant Flows Captured
| Flows Aggregated in Data Set: |  |  |  |  | Note: All inputs and outputs are normalized per the reference flow (e.g., per 1 kg of produced natural gas)
SECTION II: PARAMETERS
This section includes adjustable parameters, calculations needed to support adjustable parameters, and flow calculations based upon adjustable parameters.
|  | Parameter Name | Formula | Value | Min. Value | Max. Value | Unit | References | Comments
| 16 | Produced_Rate_CC |  | 0.064 | 0.064 | 0.064 | [bbl/mcf] | 1 | Rate at which produced water exits the well
| 8 | Conc_TDS |  | 21547.3805 | 18037.7672 | 104666.2036 | [mg/L] | 2 | Concentration of TDS in produced water
| 8 | Conc_TSS |  | 0 | 0 | 0 | [mg/L] | 2 | Concentration of TSS in produced water
| 7 | Conc_Ag |  | 0 | 0 | 0 | [mg/L] | 2 | Concentration of Ag in produced water
| 7 | Conc_Al |  | 0 | 0 | 0 | [mg/L] | 2 | Concentration of Al in produced water
| 7 | Conc_As |  | 0 | 0 | 0 | [mg/L] | 2 | Concentration of As in produced water
| 6 | Conc_B |  | 0 | 0 | 0 | [mg/L] | 2 | Concentration of B in produced water
| 7 | Conc_Ba |  | 0 | 0 | 0 | [mg/L] | 2 | Concentration of Ba in produced water
| 7 | Conc_Be |  | 0 | 0 | 0 | [mg/L] | 2 | Concentration of Be in produced water
| 7 | Conc_Br |  | 0 | 0 | 0 | [mg/L] | 2 | Concentration of Br in produced water
| 7 | Conc_Ca |  | 427.8417 | 271.7079 | 583.9754 | [mg/L] | 2 | Concentration of Ca in produced water
| 7 | Conc_Cd |  | 0 | 0 | 0 | [mg/L] | 2 | Concentration of Cd in produced water
| 7 | Conc_Cl |  | 9252.1329 | 8231.599 | 10272.6669 | [mg/L] | 2 | Concentration of Cl in produced water
| 7 | Conc_Co |  | 0 | 0 | 0 | [mg/L] | 2 | Concentration of Co in produced water
| 7 | Conc_Cr |  | 0 | 0 | 0 | [mg/L] | 2 | Concentration of Cr in produced water
| 7 | Conc_Cu |  | 0 | 0 | 0 | [mg/L] | 2 | Concentration of Cu in produced water
| 6 | Conc_F |  | 0 | 0 | 0 | [mg/L] | 2 | Concentration of F in produced water
| 10 | Conc_FeTot |  | 0 | 0 | 0 | [mg/L] | 2 | Concentration of FeTot in produced water
| 9 | Conc_HCO3 |  | 2132.3305 | 1995.7501 | 2268.9109 | [mg/L] | 2 | Concentration of HCO3 in produced water
| 7 | Conc_Hg |  | 0 | 0 | 0 | [mg/L] | 2 | Concentration of Hg in produced water
| 6 | Conc_I |  | 0 | 0 | 0 | [mg/L] | 2 | Concentration of I in produced water
| 6 | Conc_K |  | 268.5508 | 32.6566 | 504.4449 | [mg/L] | 2 | Concentration of K in produced water
| 7 | Conc_Li |  | 4.4003 | 3.3955 | 5.405 | [mg/L] | 2 | Concentration of Li in produced water
| 7 | Conc_Mg |  | 70.518 | 53.9586 | 87.0774 | [mg/L] | 2 | Concentration of Mg in produced water
| 7 | Conc_Mn |  | 0 | 0 | 0 | [mg/L] | 2 | Concentration of Mn in produced water
| 7 | Conc_Mo |  | 0 | 0 | 0 | [mg/L] | 2 | Concentration of Mo in produced water
| 8 | Conc_NO2 |  | 0 | 0 | 0 | [mg/L] | 2 | Concentration of NO2 in produced water
| 8 | Conc_NO3 |  | 0 | 0 | 0 | [mg/L] | 2 | Concentration of NO3 in produced water
| 11 | Conc_NO3NO2 |  | 0 | 0 | 0 | [mg/L] | 2 | Concentration of NO3NO2 in produced water
| 8 | Conc_NH4 |  | 0 | 0 | 0 | [mg/L] | 2 | Concentration of NH4 in produced water
| 8 | Conc_TKN |  | 0 | 0 | 0 | [mg/L] | 2 | Concentration of TKN in produced water
| 7 | Conc_Na |  | 6992.5267 | 6398.0037 | 7587.0497 | [mg/L] | 2 | Concentration of Na in produced water
| 7 | Conc_Ni |  | 0 | 0 | 0 | [mg/L] | 2 | Concentration of Ni in produced water
| 8 | Conc_PO4 |  | 0 | 0 | 0 | [mg/L] | 2 | Concentration of PO4 in produced water
| 7 | Conc_Pb |  | 0 | 0 | 0 | [mg/L] | 2 | Concentration of Pb in produced water
| 6 | Conc_S |  | 0 | 0 | 0 | [mg/L] | 2 | Concentration of S in produced water
| 8 | Conc_SO3 |  | 0 | 0 | 0 | [mg/L] | 2 | Concentration of SO3 in produced water
| 8 | Conc_SO4 |  | 1392.5702 | 1258.335 | 1526.8055 | [mg/L] | 2 | Concentration of SO4 in produced water
| 7 | Conc_Sb |  | 0 | 0 | 0 | [mg/L] | 2 | Concentration of Sb in produced water
| 7 | Conc_Se |  | 0 | 0 | 0 | [mg/L] | 2 | Concentration of Se in produced water
| 7 | Conc_Si |  | 0 | 0 | 0 | [mg/L] | 2 | Concentration of Si in produced water
| 7 | Conc_Sn |  | 0 | 0 | 0 | [mg/L] | 2 | Concentration of Sn in produced water
| 7 | Conc_Sr |  | 0 | 0 | 0 | [mg/L] | 2 | Concentration of Sr in produced water
| 7 | Conc_Ti |  | 0 | 0 | 0 | [mg/L] | 2 | Concentration of Ti in produced water
| 7 | Conc_Tl |  | 0 | 0 | 0 | [mg/L] | 2 | Concentration of Tl in produced water
| 7 | Conc_Zn |  | 0 | 0 | 0 | [mg/L] | 2 | Concentration of Zn in produced water
| 12 | Conc_ALKHCO3 |  | 0 | 0 | 0 | [mg/L] | 2 | Concentration of ALKHCO3 in produced water
| 12 | Conc_Acidity |  | 0 | 0 | 0 | [mg/L] | 2 | Concentration of Acidity in produced water
| 8 | Conc_TOC |  | 0 | 0 | 0 | [mg/L] | 2 | Concentration of TOC in produced water
| 7 | Conc_CN |  | 0 | 0 | 0 | [mg/L] | 2 | Concentration of CN in produced water
| 12 | Conc_Phenols |  | 0 | 0 | 0 | [mg/L] | 2 | Concentration of Phenols in produced water
| 13 | Conc_Sr87Sr86 |  | 0 | 0 | 0 | [mg/L] | 2 | Concentration of Sr87Sr86 in produced water
| 10 | Conc_Ra226 |  | 0 | 0 | 0 | [mg/L] | 2 | Concentration of Ra226 in produced water
| 10 | Conc_Ra228 |  | 0 | 0 | 0 | [mg/L] | 2 | Concentration of Ra228 in produced water
| 12 | Conc_Benzene |  | 0 | 0 | 0 | [mg/L] | 2 | Concentration of Benzene in produced water
| 12 | Conc_Toluene |  | 0 | 0 | 0 | [mg/L] | 2 | Concentration of Toluene in produced water
| 8 | Conc_H2S |  | 0 | 0 | 0 | [mg/L] | 2 | Concentration of H2S in produced water
| 10 | NG_Density |  | 18.92 | 18.92 | 18.92 | kg/mcf | 3 | Density of natural gas at NTP
| 27 | Estimated_Ultimate_Recovery |  | 2209358.2001 | 2208011.4466 | 2210704.9536 | [mcf/well] | 5 | Estimated Ultimate Recovery of oil co-product from 1 well
| 7 | OIL_EUR |  | 80339.6162 | 80229.8181 | 80449.4142 | [bbl/well] | 5 | Estimated Ultimate Recovery of natural gas from 1 well
| 9 | NG_Energy |  | 0.0175 | 0.0175 | 0.0175 | [kg/MJ] | 6,7 | Energy content of NG
| 10 | OIL_Energy |  | 0.000166 | 0.000166 | 0.000166 | [bbl/MJ] | 8 | Energy content of Oil
| 21 | Co_Product_Multiplier |  | 0.83152 | 0.83163 | 0.83142 | [percent] | 3,5,6,7,8 | allocated percent of burdens that are applied to natural gas
v | 20 | Produced_Volume_Flow | (Produced_Rate)*158.987295*Co_Product_Multiplier / NG_Density | 0.44719 | 0.44725 | 0.44714 | [L water/kg NG] | 1,3,5,6,7,8 | Volume of water that exits the well as produced water
| 12 | Spill_Volume | (Produced_Rate)*(parameterized spill volume percents, see Assumptions) | 5.1893e-05 | 2.0967e-06 | 0.00073384 | [L water/kg NG] | 1,3,4 | Volume of spilled produced water
| 22 | Spill_Volume_Allocated | (Produced_Rate)*(parameterized spill volume percents, see Assumptions)*Co_Product_Multiplier | 4.315e-05 | 1.7437e-06 | 0.00061013 | [L water/kg NG] | 1,3,4 | Volume of spilled produced water, allocated
| 10 | prob_spill |  | 0.05 | 0.01 | 0.1 | probability | 4 | probability a spill occurs
| 14 | prob_reach_env |  | 0.65 | 0.65 | 0.65 | probability | 4 | probability the spill reaches the environment
| 9 | perc_soil |  | 0.97 | 0.97 | 0.97 | percent | 4 | percent of spilled volume that reaches the environment in the form of soil
| 14 | perc_surfwater |  | 0.11 | 0.11 | 0.11 | percent | 4 | percent of spilled volume that reaches the environment in the form of surface water
| 14 | Flow_TDS_water | [(spill_volume_allocated) * Conc_TDS / 10^6]*prob_spill*prob_reach_env*perc_surfwater | 3.324e-09 | 2.2488e-11 | 4.566e-07 | [kg / kg NG] | 1,2,3,4,5,6,7,8 | Mass flow of TDS released to surface water
| 14 | Flow_TSS_water | [(spill_volume_allocated) * Conc_TSS / 10^6]*prob_spill*prob_reach_env*perc_surfwater | 0 | 0 | 0 | [kg / kg NG] | 1,2,3,4,5,6,7,8 | Mass flow of TSS released to surface water
| 13 | Flow_Ag_water | [(spill_volume_allocated) * Conc_Ag / 10^6]*prob_spill*prob_reach_env*perc_surfwater | 0 | 0 | 0 | [kg / kg NG] | 1,2,3,4,5,6,7,8 | Mass flow of Ag released to surface water
| 13 | Flow_Al_water | [(spill_volume_allocated) * Conc_Al / 10^6]*prob_spill*prob_reach_env*perc_surfwater | 0 | 0 | 0 | [kg / kg NG] | 1,2,3,4,5,6,7,8 | Mass flow of Al released to surface water
| 13 | Flow_As_water | [(spill_volume_allocated) * Conc_As/ 10^6]*prob_spill*prob_reach_env*perc_surfwater | 0 | 0 | 0 | [kg / kg NG] | 1,2,3,4,5,6,7,8 | Mass flow of As released to surface water
| 12 | Flow_B_water | [(spill_volume_allocated) * Conc_B / 10^6]*prob_spill*prob_reach_env*perc_surfwater | 0 | 0 | 0 | [kg / kg NG] | 1,2,3,4,5,6,7,8 | Mass flow of B released to surface water
| 13 | Flow_Ba_water | [(spill_volume_allocated) * Conc_Ba / 10^6]*prob_spill*prob_reach_env*perc_surfwater | 0 | 0 | 0 | [kg / kg NG] | 1,2,3,4,5,6,7,8 | Mass flow of Ba released to surface water
| 13 | Flow_Be_water | [(spill_volume_allocated) * Conc_Be/ 10^6]*prob_spill*prob_reach_env*perc_surfwater | 0 | 0 | 0 | [kg / kg NG] | 1,2,3,4,5,6,7,8 | Mass flow of Be released to surface water
| 13 | Flow_Br_water | [(spill_volume_allocated) * Conc_Br / 10^6]*prob_spill*prob_reach_env*perc_surfwater | 0 | 0 | 0 | [kg / kg NG] | 1,2,3,4,5,6,7,8 | Mass flow of Br released to surface water
| 13 | Flow_Ca_water | [(spill_volume_allocated) * Conc_Ca / 10^6]*prob_spill*prob_reach_env*perc_surfwater | 6.6e-11 | 3.3874e-13 | 2.5475e-09 | [kg / kg NG] | 1,2,3,4,5,6,7,8 | Mass flow of Ca released to surface water
| 13 | Flow_Cd_water | [(spill_volume_allocated) * Conc_Cd / 10^6]*prob_spill*prob_reach_env*perc_surfwater | 0 | 0 | 0 | [kg / kg NG] | 1,2,3,4,5,6,7,8 | Mass flow of Cd released to surface water
| 13 | Flow_Cl_water | [(spill_volume_allocated) * Conc_Cl / 10^6]*prob_spill*prob_reach_env*perc_surfwater | 1.4273e-09 | 1.0263e-11 | 4.4814e-08 | [kg / kg NG] | 1,2,3,4,5,6,7,8 | Mass flow of Cl released to surface water
| 13 | Flow_Co_water | [(spill_volume_allocated) * Conc_Co / 10^6]*prob_spill*prob_reach_env*perc_surfwater | 0 | 0 | 0 | [kg / kg NG] | 1,2,3,4,5,6,7,8 | Mass flow of Co released to surface water
| 13 | Flow_Cr_water | [(spill_volume_allocated) * Conc_Cr / 10^6]*prob_spill*prob_reach_env*perc_surfwater | 0 | 0 | 0 | [kg / kg NG] | 1,2,3,4,5,6,7,8 | Mass flow of Cr released to surface water
| 13 | Flow_Cu_water | [(spill_volume_allocated) * Conc_Cu / 10^6]*prob_spill*prob_reach_env*perc_surfwater | 0 | 0 | 0 | [kg / kg NG] | 1,2,3,4,5,6,7,8 | Mass flow of Cu released to surface water
| 12 | Flow_F_water | [(spill_volume_allocated) * Conc_F / 10^6]*prob_spill*prob_reach_env*perc_surfwater | 0 | 0 | 0 | [kg / kg NG] | 1,2,3,4,5,6,7,8 | Mass flow of F released to surface water
| 16 | Flow_FeTot_water | [(spill_volume_allocated) * Conc_FeTot / 10^6]*prob_spill*prob_reach_env*perc_surfwater | 0 | 0 | 0 | [kg / kg NG] | 1,2,3,4,5,6,7,8 | Mass flow of FeTo released to surface water
| 15 | Flow_HCO3_water | [(spill_volume_allocated) * Conc_HCO3 / 10^6]*prob_spill*prob_reach_env*perc_surfwater | 3.2894e-10 | 2.4882e-12 | 9.8979e-09 | [kg / kg NG] | 1,2,3,4,5,6,7,8 | Mass flow of HCO3 released to surface water
| 13 | Flow_Hg_water | [(spill_volume_allocated) * Conc_Hg / 10^6]*prob_spill*prob_reach_env*perc_surfwater | 0 | 0 | 0 | [kg / kg NG] | 1,2,3,4,5,6,7,8 | Mass flow of Hg released to surface water
| 12 | Flow_I_water | [(spill_volume_allocated) * Conc_I / 10^6]*prob_spill*prob_reach_env*perc_surfwater | 0 | 0 | 0 | [kg / kg NG] | 1,2,3,4,5,6,7,8 | Mass flow of I released to surface water
| 12 | Flow_K_water | [(spill_volume_allocated) * Conc_K / 10^6]*prob_spill*prob_reach_env*perc_surfwater | 4.1427e-11 | 4.0714e-14 | 2.2006e-09 | [kg / kg NG] | 1,2,3,4,5,6,7,8 | Mass flow of K released to surface water
| 13 | Flow_Li_water | [(spill_volume_allocated) * Conc_Li / 10^6]*prob_spill*prob_reach_env*perc_surfwater | 6.788e-13 | 4.2333e-15 | 2.3579e-11 | [kg / kg NG] | 1,2,3,4,5,6,7,8 | Mass flow of Li released to surface water
| 13 | Flow_Mg_water | [(spill_volume_allocated) * Conc_Mg / 10^6]*prob_spill*prob_reach_env*perc_surfwater | 1.0878e-11 | 6.7272e-14 | 3.7987e-10 | [kg / kg NG] | 1,2,3,4,5,6,7,8 | Mass flow of Mg released to surface water
| 13 | Flow_Mn_water | [(spill_volume_allocated) * Conc_Mn / 10^6]*prob_spill*prob_reach_env*perc_surfwater | 0 | 0 | 0 | [kg / kg NG] | 1,2,3,4,5,6,7,8 | Mass flow of Mn released to surface water
| 13 | Flow_Mo_water | [(spill_volume_allocated) * Conc_Mo / 10^6]*prob_spill*prob_reach_env*perc_surfwater | 0 | 0 | 0 | [kg / kg NG] | 1,2,3,4,5,6,7,8 | Mass flow of Mo released to surface water
| 14 | Flow_NO2_water | [(spill_volume_allocated) * Conc_NO2 / 10^6]*prob_spill*prob_reach_env*perc_surfwater | 0 | 0 | 0 | [kg / kg NG] | 1,2,3,4,5,6,7,8 | Mass flow of NO2 released to surface water
| 14 | Flow_NO3_water | [(spill_volume_allocated) * Conc_NO3 / 10^6]*prob_spill*prob_reach_env*perc_surfwater | 0 | 0 | 0 | [kg / kg NG] | 1,2,3,4,5,6,7,8 | Mass flow of NO3 released to surface water
| 17 | Flow_NO3NO2_water | [(spill_volume_allocated) * Conc_NO3NO2/ 10^6]*prob_spill*prob_reach_env*perc_surfwater | 0 | 0 | 0 | [kg / kg NG] | 1,2,3,4,5,6,7,8 | Mass flow of NO3NO2 released to surface water
| 14 | Flow_NH4_water | [(spill_volume_allocated) * Conc_NH4 / 10^6]*prob_spill*prob_reach_env*perc_surfwater | 0 | 0 | 0 | [kg / kg NG] | 1,2,3,4,5,6,7,8 | Mass flow of NH4 released to surface water
| 14 | Flow_TKN_water | [(spill_volume_allocated) * Conc_TKN / 10^6]*prob_spill*prob_reach_env*perc_surfwater | 0 | 0 | 0 | [kg / kg NG] | 1,2,3,4,5,6,7,8 | Mass flow of TKN released to surface water
| 13 | Flow_Na_water | [(spill_volume_allocated) * Conc_Na / 10^6]*prob_spill*prob_reach_env*perc_surfwater | 1.0787e-09 | 7.9765e-12 | 3.3098e-08 | [kg / kg NG] | 1,2,3,4,5,6,7,8 | Mass flow of Na released to surface water
| 13 | Flow_Ni_water | [(spill_volume_allocated) * Conc_Ni / 10^6]*prob_spill*prob_reach_env*perc_surfwater | 0 | 0 | 0 | [kg / kg NG] | 1,2,3,4,5,6,7,8 | Mass flow of Ni released to surface water
| 14 | Flow_PO4_water | [(spill_volume_allocated) * Conc_PO4 / 10^6]*prob_spill*prob_reach_env*perc_surfwater | 0 | 0 | 0 | [kg / kg NG] | 1,2,3,4,5,6,7,8 | Mass flow of PO4 released to surface water
| 13 | Flow_Pb_water | [(spill_volume_allocated) * Conc_Pb / 10^6]*prob_spill*prob_reach_env*perc_surfwater | 0 | 0 | 0 | [kg / kg NG] | 1,2,3,4,5,6,7,8 | Mass flow of Pb released to surface water
| 12 | Flow_S_water | [(spill_volume_allocated) * Conc_S / 10^6]*prob_spill*prob_reach_env*perc_surfwater | 0 | 0 | 0 | [kg / kg NG] | 1,2,3,4,5,6,7,8 | Mass flow of S released to surface water
| 14 | Flow_SO3_water | [(spill_volume_allocated) * Conc_SO3 / 10^6]*prob_spill*prob_reach_env*perc_surfwater | 0 | 0 | 0 | [kg / kg NG] | 1,2,3,4,5,6,7,8 | Mass flow of SO3 released to surface water
| 14 | Flow_SO4_water | [(spill_volume_allocated) * Conc_SO4 / 10^6]*prob_spill*prob_reach_env*perc_surfwater | 2.1482e-10 | 1.5688e-12 | 6.6606e-09 | [kg / kg NG] | 1,2,3,4,5,6,7,8 | Mass flow of SO4 released to surface water
| 13 | Flow_Sb_water | [(spill_volume_allocated) * Conc_Sb/ 10^6]*prob_spill*prob_reach_env*perc_surfwater | 0 | 0 | 0 | [kg / kg NG] | 1,2,3,4,5,6,7,8 | Mass flow of Sb released to surface water
| 13 | Flow_Se_water | [(spill_volume_allocated) * Conc_Se / 10^6]*prob_spill*prob_reach_env*perc_surfwater | 0 | 0 | 0 | [kg / kg NG] | 1,2,3,4,5,6,7,8 | Mass flow of Se released to surface water
| 13 | Flow_Si_water | [(spill_volume_allocated) * Conc_Si / 10^6]*prob_spill*prob_reach_env*perc_surfwater | 0 | 0 | 0 | [kg / kg NG] | 1,2,3,4,5,6,7,8 | Mass flow of Si released to surface water
| 13 | Flow_Sn_water | [(spill_volume_allocated) * Conc_Sn/ 10^6]*prob_spill*prob_reach_env*perc_surfwater | 0 | 0 | 0 | [kg / kg NG] | 1,2,3,4,5,6,7,8 | Mass flow of Sn released to surface water
| 13 | Flow_Sr_water | [(spill_volume_allocated) * Conc_Sr/ 10^6]*prob_spill*prob_reach_env*perc_surfwater | 0 | 0 | 0 | [kg / kg NG] | 1,2,3,4,5,6,7,8 | Mass flow of Sr released to surface water
| 13 | Flow_Ti_water | [(spill_volume_allocated) * Conc_Ti / 10^6]*prob_spill*prob_reach_env*perc_surfwater | 0 | 0 | 0 | [kg / kg NG] | 1,2,3,4,5,6,7,8 | Mass flow of Ti released to surface water
| 13 | Flow_Tl_water | [(spill_volume_allocated) * Conc_Tl / 10^6]*prob_spill*prob_reach_env*perc_surfwater | 0 | 0 | 0 | [kg / kg NG] | 1,2,3,4,5,6,7,8 | Mass flow of Tl released to surface water
| 13 | Flow_Zn_water | [(spill_volume_allocated) * Conc_Zn/ 10^6]*prob_spill*prob_reach_env*perc_surfwater | 0 | 0 | 0 | [kg / kg NG] | 1,2,3,4,5,6,7,8 | Mass flow of Zn released to surface water
| 18 | Flow_ALKHCO3_water | [(spill_volume_allocated) * Conc_ALKHCO3 / 10^6]*prob_spill*prob_reach_env*perc_surfwater | 0 | 0 | 0 | [kg / kg NG] | 1,2,3,4,5,6,7,8 | Mass flow of ALKHCO3 released to surface water
| 18 | Flow_Acidity_water | [(spill_volume_allocated) * Conc_Acidity/ 10^6]*prob_spill*prob_reach_env*perc_surfwater | 0 | 0 | 0 | [kg / kg NG] | 1,2,3,4,5,6,7,8 | Mass flow of Acidity released to surface water
| 14 | Flow_TOC_water | [(spill_volume_allocated) * Conc_TOC / 10^6]*prob_spill*prob_reach_env*perc_surfwater | 0 | 0 | 0 | [kg / kg NG] | 1,2,3,4,5,6,7,8 | Mass flow of TOC released to surface water
| 13 | Flow_CN_water | [(spill_volume_allocated) * Conc_CN/ 10^6]*prob_spill*prob_reach_env*perc_surfwater | 0 | 0 | 0 | [kg / kg NG] | 1,2,3,4,5,6,7,8 | Mass flow of CN released to surface water
| 18 | Flow_Phenols_water | [(spill_volume_allocated) * Conc_Phenols / 10^6]*prob_spill*prob_reach_env*perc_surfwater | 0 | 0 | 0 | [kg / kg NG] | 1,2,3,4,5,6,7,8 | Mass flow of Phenols released to surface water
| 19 | Flow_Sr87Sr86_water | [(spill_volume_allocated) * Conc_Sr87Sr86 / 10^6]*prob_spill*prob_reach_env*perc_surfwater | 0 | 0 | 0 | [kg / kg NG] | 1,2,3,4,5,6,7,8 | Mass flow of Sr87Sr86 released to surface water
|  | Flow_Ra226_water | [(spill_volume_allocated) * Conc_Ra226 / 10^6]*prob_spill*prob_reach_env*perc_surfwater | 0 | 0 | 0 | [kg / kg NG] | 1,2,3,4,5,6,7,8 | Mass flow of Ra226 released to surface water
|  | Flow_Ra228_water | [(spill_volume_allocated) * Conc_Ra228 / 10^6]*prob_spill*prob_reach_env*perc_surfwater | 0 | 0 | 0 | [kg / kg NG] | 1,2,3,4,5,6,7,8 | Mass flow of Ra228 released to surface water
|  | Flow_Benzene_water | [(spill_volume_allocated) * Conc_Benzene / 10^6]*prob_spill*prob_reach_env*perc_surfwater | 0 | 0 | 0 | [kg / kg NG] | 1,2,3,4,5,6,7,8 | Mass flow of Benzene released to surface water
|  | Flow_Toluene_water | [(spill_volume_allocated) * Conc_Toluene / 10^6]*prob_spill*prob_reach_env*perc_surfwater | 0 | 0 | 0 | [kg / kg NG] | 1,2,3,4,5,6,7,8 | Mass flow of Toluene released to surface water
|  | Flow_H2S_water | [(spill_volume_allocated) * Conc_H2S / 10^6]*prob_spill*prob_reach_env*perc_surfwater | 0 | 0 | 0 | [kg / kg NG] | 1,2,3,4,5,6,7,8 | Mass flow of H2S released to surface water
|  | Flow_TDS_soil | [(spill_volume_allocated) * Conc_TDS / 10^6]*prob_spill*prob_reach_env*perc_soil | 2.9311e-08 | 1.983e-10 | 4.0264e-06 | [kg / kg NG] | 1,2,3,4,5,6,7,8 | Mass flow of TDS released to soil
|  | Flow_TSS_soil | [(spill_volume_allocated) * Conc_TSS / 10^6]*prob_spill*prob_reach_env*perc_soil | 0 | 0 | 0 | [kg / kg NG] | 1,2,3,4,5,6,7,8 | Mass flow of TSS released to soil
|  | Flow_Ag_soil | [(spill_volume_allocated) * Conc_Ag / 10^6]*prob_spill*prob_reach_env*perc_soil | 0 | 0 | 0 | [kg / kg NG] | 1,2,3,4,5,6,7,8 | Mass flow of Ag released to soil
|  | Flow_Al_soil | [(spill_volume_allocated) * Conc_Al / 10^6]*prob_spill*prob_reach_env*perc_soil | 0 | 0 | 0 | [kg / kg NG] | 1,2,3,4,5,6,7,8 | Mass flow of Al released to soil
|  | Flow_As_soil | [(spill_volume_allocated) * Conc_As / 10^6]*prob_spill*prob_reach_env*perc_soil | 0 | 0 | 0 | [kg / kg NG] | 1,2,3,4,5,6,7,8 | Mass flow of As released to soil
|  | Flow_B_soil | [(spill_volume_allocated) * Conc_B / 10^6]*prob_spill*prob_reach_env*perc_soil | 0 | 0 | 0 | [kg / kg NG] | 1,2,3,4,5,6,7,8 | Mass flow of B released to soil
|  | Flow_Ba_soil | [(spill_volume_allocated) * Conc_Ba / 10^6]*prob_spill*prob_reach_env*perc_soil | 0 | 0 | 0 | [kg / kg NG] | 1,2,3,4,5,6,7,8 | Mass flow of Ba released to soil
|  | Flow_Be_soil | [(spill_volume_allocated) * Conc_Be / 10^6]*prob_spill*prob_reach_env*perc_soil | 0 | 0 | 0 | [kg / kg NG] | 1,2,3,4,5,6,7,8 | Mass flow of Be released to soil
|  | Flow_Br_soil | [(spill_volume_allocated) * Conc_Br / 10^6]*prob_spill*prob_reach_env*perc_soil | 0 | 0 | 0 | [kg / kg NG] | 1,2,3,4,5,6,7,8 | Mass flow of Br released to soil
|  | Flow_Ca_soil | [(spill_volume_allocated) * Conc_Ca / 10^6]*prob_spill*prob_reach_env*perc_soil | 5.82e-10 | 2.9871e-12 | 2.2465e-08 | [kg / kg NG] | 1,2,3,4,5,6,7,8 | Mass flow of Ca released to soil
|  | Flow_Cd_soil | [(spill_volume_allocated) * Conc_Cd / 10^6]*prob_spill*prob_reach_env*perc_soil | 0 | 0 | 0 | [kg / kg NG] | 1,2,3,4,5,6,7,8 | Mass flow of Cd released to soil
|  | Flow_Cl_soil | [(spill_volume_allocated) * Conc_Cl / 10^6]*prob_spill*prob_reach_env*perc_soil | 1.2586e-08 | 9.0497e-11 | 3.9518e-07 | [kg / kg NG] | 1,2,3,4,5,6,7,8 | Mass flow of Cl released to soil
|  | Flow_Co_soil | [(spill_volume_allocated) * Conc_Co / 10^6]*prob_spill*prob_reach_env*perc_soil | 0 | 0 | 0 | [kg / kg NG] | 1,2,3,4,5,6,7,8 | Mass flow of Co released to soil
|  | Flow_Cr_soil | [(spill_volume_allocated) * Conc_Cr / 10^6]*prob_spill*prob_reach_env*perc_soil | 0 | 0 | 0 | [kg / kg NG] | 1,2,3,4,5,6,7,8 | Mass flow of Cr released to soil
|  | Flow_Cu_soil | [(spill_volume_allocated) * Conc_Cu / 10^6]*prob_spill*prob_reach_env*perc_soil | 0 | 0 | 0 | [kg / kg NG] | 1,2,3,4,5,6,7,8 | Mass flow of Cu released to soil
|  | Flow_F_soil | [(spill_volume_allocated) * Conc_F / 10^6]*prob_spill*prob_reach_env*perc_soil | 0 | 0 | 0 | [kg / kg NG] | 1,2,3,4,5,6,7,8 | Mass flow of F released to soil
|  | Flow_FeTot_soil | [(spill_volume_allocated) * Conc_FeTot / 10^6]*prob_spill*prob_reach_env*perc_soil | 0 | 0 | 0 | [kg / kg NG] | 1,2,3,4,5,6,7,8 | Mass flow of FeTot released to soil
|  | Flow_HCO3_soil | [(spill_volume_allocated) * Conc_HCO3 / 10^6]*prob_spill*prob_reach_env*perc_soil | 2.9006e-09 | 2.1941e-11 | 8.7282e-08 | [kg / kg NG] | 1,2,3,4,5,6,7,8 | Mass flow of HCO3 released to soil
|  | Flow_Hg_soil | [(spill_volume_allocated) * Conc_Hg / 10^6]*prob_spill*prob_reach_env*perc_soil | 0 | 0 | 0 | [kg / kg NG] | 1,2,3,4,5,6,7,8 | Mass flow of Hg released to soil
|  | Flow_I_soil | [(spill_volume_allocated) * Conc_I / 10^6]*prob_spill*prob_reach_env*perc_soil | 0 | 0 | 0 | [kg / kg NG] | 1,2,3,4,5,6,7,8 | Mass flow of I released to soil
|  | Flow_K_soil | [(spill_volume_allocated) * Conc_K / 10^6]*prob_spill*prob_reach_env*perc_soil | 3.6531e-10 | 3.5902e-13 | 1.9405e-08 | [kg / kg NG] | 1,2,3,4,5,6,7,8 | Mass flow of K released to soil
|  | Flow_Li_soil | [(spill_volume_allocated) * Conc_Li / 10^6]*prob_spill*prob_reach_env*perc_soil | 5.9858e-12 | 3.733e-14 | 2.0792e-10 | [kg / kg NG] | 1,2,3,4,5,6,7,8 | Mass flow of Li released to soil
|  | Flow_Mg_soil | [(spill_volume_allocated) * Conc_Mg / 10^6]*prob_spill*prob_reach_env*perc_soil | 9.5927e-11 | 5.9321e-13 | 3.3497e-09 | [kg / kg NG] | 1,2,3,4,5,6,7,8 | Mass flow of Mg released to soil
|  | Flow_Mn_soil | [(spill_volume_allocated) * Conc_Mn / 10^6]*prob_spill*prob_reach_env*perc_soil | 0 | 0 | 0 | [kg / kg NG] | 1,2,3,4,5,6,7,8 | Mass flow of Mn released to soil
|  | Flow_Mo_soil | [(spill_volume_allocated) * Conc_Mo / 10^6]*prob_spill*prob_reach_env*perc_soil | 0 | 0 | 0 | [kg / kg NG] | 1,2,3,4,5,6,7,8 | Mass flow of Mo released to soil
|  | Flow_NO2_soil | [(spill_volume_allocated) * Conc_NO2 / 10^6]*prob_spill*prob_reach_env*perc_soil | 0 | 0 | 0 | [kg / kg NG] | 1,2,3,4,5,6,7,8 | Mass flow of NO2 released to soil
|  | Flow_NO3_soil | [(spill_volume_allocated) * Conc_NO3 / 10^6]*prob_spill*prob_reach_env*perc_soil | 0 | 0 | 0 | [kg / kg NG] | 1,2,3,4,5,6,7,8 | Mass flow of NO3 released to soil
|  | Flow_NO3NO2_soil | [(spill_volume_allocated) * Conc_NO3NO2 / 10^6]*prob_spill*prob_reach_env*perc_soil | 0 | 0 | 0 | [kg / kg NG] | 1,2,3,4,5,6,7,8 | Mass flow of NO3NO2 released to soil
|  | Flow_NH4_soil | [(spill_volume_allocated) * Conc_NH4 / 10^6]*prob_spill*prob_reach_env*perc_soil | 0 | 0 | 0 | [kg / kg NG] | 1,2,3,4,5,6,7,8 | Mass flow of NH4 released to soil
|  | Flow_TKN_soil | [(spill_volume_allocated) * Conc_TKN / 10^6]*prob_spill*prob_reach_env*perc_soil | 0 | 0 | 0 | [kg / kg NG] | 1,2,3,4,5,6,7,8 | Mass flow of TKN released to soil
|  | Flow_Na_soil | [(spill_volume_allocated) * Conc_Na / 10^6]*prob_spill*prob_reach_env*perc_soil | 9.512e-09 | 7.0339e-11 | 2.9186e-07 | [kg / kg NG] | 1,2,3,4,5,6,7,8 | Mass flow of Na released to soil
|  | Flow_Ni_soil | [(spill_volume_allocated) * Conc_Ni / 10^6]*prob_spill*prob_reach_env*perc_soil | 0 | 0 | 0 | [kg / kg NG] | 1,2,3,4,5,6,7,8 | Mass flow of Ni released to soil
|  | Flow_PO4_soil | [(spill_volume_allocated) * Conc_PO4 / 10^6]*prob_spill*prob_reach_env*perc_soil | 0 | 0 | 0 | [kg / kg NG] | 1,2,3,4,5,6,7,8 | Mass flow of PO4 released to soil
|  | Flow_Pb_soil | [(spill_volume_allocated) * Conc_Pb / 10^6]*prob_spill*prob_reach_env*perc_soil | 0 | 0 | 0 | [kg / kg NG] | 1,2,3,4,5,6,7,8 | Mass flow of Pb released to soil
|  | Flow_S_soil | [(spill_volume_allocated) * Conc_S / 10^6]*prob_spill*prob_reach_env*perc_soil | 0 | 0 | 0 | [kg / kg NG] | 1,2,3,4,5,6,7,8 | Mass flow of S released to soil
|  | Flow_SO3_soil | [(spill_volume_allocated) * Conc_SO3 / 10^6]*prob_spill*prob_reach_env*perc_soil | 0 | 0 | 0 | [kg / kg NG] | 1,2,3,4,5,6,7,8 | Mass flow of SO3 released to soil
|  | Flow_SO4_soil | [(spill_volume_allocated) * Conc_SO4 / 10^6]*prob_spill*prob_reach_env*perc_soil | 1.8943e-09 | 1.3834e-11 | 5.8734e-08 | [kg / kg NG] | 1,2,3,4,5,6,7,8 | Mass flow of SO4 released to soil
|  | Flow_Sb_soil | [(spill_volume_allocated) * Conc_Sb / 10^6]*prob_spill*prob_reach_env*perc_soil | 0 | 0 | 0 | [kg / kg NG] | 1,2,3,4,5,6,7,8 | Mass flow of Sb released to soil
|  | Flow_Se_soil | [(spill_volume_allocated) * Conc_Se / 10^6]*prob_spill*prob_reach_env*perc_soil | 0 | 0 | 0 | [kg / kg NG] | 1,2,3,4,5,6,7,8 | Mass flow of Se released to soil
|  | Flow_Si_soil | [(spill_volume_allocated) * Conc_Si / 10^6]*prob_spill*prob_reach_env*perc_soil | 0 | 0 | 0 | [kg / kg NG] | 1,2,3,4,5,6,7,8 | Mass flow of Si released to soil
|  | Flow_Sn_soil | [(spill_volume_allocated) * Conc_Sn / 10^6]*prob_spill*prob_reach_env*perc_soil | 0 | 0 | 0 | [kg / kg NG] | 1,2,3,4,5,6,7,8 | Mass flow of Sn released to soil
|  | Flow_Sr_soil | [(spill_volume_allocated) * Conc_Sr / 10^6]*prob_spill*prob_reach_env*perc_soil | 0 | 0 | 0 | [kg / kg NG] | 1,2,3,4,5,6,7,8 | Mass flow of Sr released to soil
|  | Flow_Ti_soil | [(spill_volume_allocated) * Conc_Ti / 10^6]*prob_spill*prob_reach_env*perc_soil | 0 | 0 | 0 | [kg / kg NG] | 1,2,3,4,5,6,7,8 | Mass flow of Ti released to soil
|  | Flow_Tl_soil | [(spill_volume_allocated) * Conc_Tl / 10^6]*prob_spill*prob_reach_env*perc_soil | 0 | 0 | 0 | [kg / kg NG] | 1,2,3,4,5,6,7,8 | Mass flow of Tl released to soil
|  | Flow_Zn_soil | [(spill_volume_allocated) * Conc_Zn / 10^6]*prob_spill*prob_reach_env*perc_soil | 0 | 0 | 0 | [kg / kg NG] | 1,2,3,4,5,6,7,8 | Mass flow of Zn released to soil
|  | Flow_ALKHCO3_soil | [(spill_volume_allocated) * Conc_ALKHCO3 / 10^6]*prob_spill*prob_reach_env*perc_soil | 0 | 0 | 0 | [kg / kg NG] | 1,2,3,4,5,6,7,8 | Mass flow of ALKHCO3 released to soil
|  | Flow_Acidity_soil | [(spill_volume_allocated) * Conc_Acidity / 10^6]*prob_spill*prob_reach_env*perc_soil | 0 | 0 | 0 | [kg / kg NG] | 1,2,3,4,5,6,7,8 | Mass flow of Acidity released to soil
|  | Flow_TOC_soil | [(spill_volume_allocated) * Conc_TOC / 10^6]*prob_spill*prob_reach_env*perc_soil | 0 | 0 | 0 | [kg / kg NG] | 1,2,3,4,5,6,7,8 | Mass flow of TOC released to soil
|  | Flow_CN_soil | [(spill_volume_allocated) * Conc_CN / 10^6]*prob_spill*prob_reach_env*perc_soil | 0 | 0 | 0 | [kg / kg NG] | 1,2,3,4,5,6,7,8 | Mass flow of CN released to soil
|  | Flow_Phenols_soil | [(spill_volume_allocated) * Conc_Phenols / 10^6]*prob_spill*prob_reach_env*perc_soil | 0 | 0 | 0 | [kg / kg NG] | 1,2,3,4,5,6,7,8 | Mass flow of Phenols released to soil
|  | Flow_Sr87Sr86_soil | [(spill_volume_allocated) * Conc_Sr87Sr86 / 10^6]*prob_spill*prob_reach_env*perc_soil | 0 | 0 | 0 | [kg / kg NG] | 1,2,3,4,5,6,7,8 | Mass flow of Sr87Sr86 released to soil
|  | Flow_Ra226_soil | [(spill_volume_allocated) * Conc_Ra226 / 10^6]*prob_spill*prob_reach_env*perc_soil | 0 | 0 | 0 | [kg / kg NG] | 1,2,3,4,5,6,7,8 | Mass flow of Ra226 released to soil
|  | Flow_Ra228_soil | [(spill_volume_allocated) * Conc_Ra228 / 10^6]*prob_spill*prob_reach_env*perc_soil | 0 | 0 | 0 | [kg / kg NG] | 1,2,3,4,5,6,7,8 | Mass flow of Ra228 released to soil
|  | Flow_Benzene_soil | [(spill_volume_allocated) * Conc_Benzene / 10^6]*prob_spill*prob_reach_env*perc_soil | 0 | 0 | 0 | [kg / kg NG] | 1,2,3,4,5,6,7,8 | Mass flow of Benzene released to soil
|  | Flow_Toluene_soil | [(spill_volume_allocated) * Conc_Toluene / 10^6]*prob_spill*prob_reach_env*perc_soil | 0 | 0 | 0 | [kg / kg NG] | 1,2,3,4,5,6,7,8 | Mass flow of Toluene released to soil
|  | Flow_H2S_soil | [(spill_volume_allocated) * Conc_H2S / 10^6]*prob_spill*prob_reach_env*perc_soil | 0 | 0 | 0 | [kg / kg NG] | 1,2,3,4,5,6,7,8 | Mass flow of H2S released to soil
|  | End of List | <select this entire row, then insert new row>
SECTION III: INPUT FLOWS
This section includes all input flows considered for this unit process
|  | Parameter | Flow Name | Value | Units | Parameter | Unit | Total | Units per RF | Tracked | Origin | References | Comments
1
1
1
1
1
1
1
1
1
|  | End of List | <select this entire row, then insert new row> | Factor |  |  |  | Amount |  |  | <select from list>
SECTION IV: OUTPUT FLOWS
This section includes all output flows considered for this unit process
|  | Parameter | Flow Name | Value | Units | Parameter | Unit | Total | Units per RF | Tracked | Origin | References | Comments
|  | Natural_Gas_Produced | Natural gas [reference flow] | 1 | kg |  |  | 1 | kg | X |  |  | Reference Flow
|  | Produced_Volume_Flow | Volume of produced water exiting the well | 1 | L | 0.44719 | [L water/kg NG] | 0.44719 | L |  | Calculated
|  | Flow_TDS_water | TDS [emissions to water] | 1 | kg | 3.324e-09 | [kg / kg NG] | 3.324e-09 | kg |  | Calculated |  | Emissions to surface water
|  | Flow_TSS_water | TSS [emissions to water] | 1 | kg | 0 | [kg / kg NG] | 0 | kg |  | Calculated |  | Emissions to surface water
|  | Flow_Ag_water | Silver [inorganic emissions to water] | 1 | kg | 0 | [kg / kg NG] | 0 | kg |  | Calculated |  | Emissions to surface water
|  | Flow_Al_water | Aluminum [inorganic emissions to water] | 1 | kg | 0 | [kg / kg NG] | 0 | kg |  | Calculated |  | Emissions to surface water
|  | Flow_As_water | Arsenic [inorganic emissions to water] | 1 | kg | 0 | [kg / kg NG] | 0 | kg |  | Calculated |  | Emissions to surface water
|  | Flow_B_water | Boron [inorganic emissions to water] | 1 | kg | 0 | [kg / kg NG] | 0 | kg |  | Calculated |  | Emissions to surface water
|  | Flow_Ba_water | Barium [inorganic emissions to water] | 1 | kg | 0 | [kg / kg NG] | 0 | kg |  | Calculated |  | Emissions to surface water
|  | Flow_Be_water | Berylium [inorganic emissions to water] | 1 | kg | 0 | [kg / kg NG] | 0 | kg |  | Calculated |  | Emissions to surface water
|  | Flow_Br_water | Bromine [inorganic emissions to water] | 1 | kg | 0 | [kg / kg NG] | 0 | kg |  | Calculated |  | Emissions to surface water
|  | Flow_Ca_water | Calcium [inorganic emissions to water] | 1 | kg | 6.6e-11 | [kg / kg NG] | 6.6e-11 | kg |  | Calculated |  | Emissions to surface water
|  | Flow_Cd_water | Cadmium [inorganic emissions to water] | 1 | kg | 0 | [kg / kg NG] | 0 | kg |  | Calculated |  | Emissions to surface water
|  | Flow_Cl_water | Chlorine [inorganic emissions to water] | 1 | kg | 1.4273e-09 | [kg / kg NG] | 1.4273e-09 | kg |  | Calculated |  | Emissions to surface water
|  | Flow_Co_water | Cobalt [inorganic emissions to water] | 1 | kg | 0 | [kg / kg NG] | 0 | kg |  | Calculated |  | Emissions to surface water
|  | Flow_Cr_water | Chromium [inorganic emissions to water] | 1 | kg | 0 | [kg / kg NG] | 0 | kg |  | Calculated |  | Emissions to surface water
|  | Flow_Cu_water | Copper [inorganic emissions to water] | 1 | kg | 0 | [kg / kg NG] | 0 | kg |  | Calculated |  | Emissions to surface water
|  | Flow_F_water | Fluorine [inorganic emissions to water] | 1 | kg | 0 | [kg / kg NG] | 0 | kg |  | Calculated |  | Emissions to surface water
|  | Flow_FeTot_water | Total Iron [inorganic emissions to water] | 1 | kg | 0 | [kg / kg NG] | 0 | kg |  | Calculated |  | Emissions to surface water
|  | Flow_HCO3_water | Bicarbonate [inorganic emissions to water] | 1 | kg | 3.2894e-10 | [kg / kg NG] | 3.2894e-10 | kg |  | Calculated |  | Emissions to surface water
|  | Flow_Hg_water | Mercury [inorganic emissions to water] | 1 | kg | 0 | [kg / kg NG] | 0 | kg |  | Calculated |  | Emissions to surface water
|  | Flow_I_water | Iodine [inorganic emissions to water] | 1 | kg | 0 | [kg / kg NG] | 0 | kg |  | Calculated |  | Emissions to surface water
|  | Flow_K_water | Potassium [inorganic emissions to water] | 1 | kg | 4.1427e-11 | [kg / kg NG] | 4.1427e-11 | kg |  | Calculated |  | Emissions to surface water
|  | Flow_Li_water | Lithium [inorganic emissions to water] | 1 | kg | 6.788e-13 | [kg / kg NG] | 6.788e-13 | kg |  | Calculated |  | Emissions to surface water
|  | Flow_Mg_water | Magnesium [inorganic emissions to water] | 1 | kg | 1.0878e-11 | [kg / kg NG] | 1.0878e-11 | kg |  | Calculated |  | Emissions to surface water
|  | Flow_Mn_water | Manganese [inorganic emissions to water] | 1 | kg | 0 | [kg / kg NG] | 0 | kg |  | Calculated |  | Emissions to surface water
|  | Flow_Mo_water | Molybdenum [inorganic emissions to water] | 1 | kg | 0 | [kg / kg NG] | 0 | kg |  | Calculated |  | Emissions to surface water
|  | Flow_NO2_water | Nitrite [inorganic emissions to water] | 1 | kg | 0 | [kg / kg NG] | 0 | kg |  | Calculated |  | Emissions to surface water
|  | Flow_NO3_water | Nitrate [inorganic emissions to water] | 1 | kg | 0 | [kg / kg NG] | 0 | kg |  | Calculated |  | Emissions to surface water
|  | Flow_NO3NO2_water | nitrate-nitrite [inorganic emissions to water] | 1 | kg | 0 | [kg / kg NG] | 0 | kg |  | Calculated |  | Emissions to surface water
|  | Flow_NH4_water | Ammonium [inorganic emissions to water] | 1 | kg | 0 | [kg / kg NG] | 0 | kg |  | Calculated |  | Emissions to surface water
|  | Flow_TKN_water | Total Kjeldahl Nitrogen [inorganic emissions to water] | 1 | kg | 0 | [kg / kg NG] | 0 | kg |  | Calculated |  | Emissions to surface water
|  | Flow_Na_water | Sodium [inorganic emissions to water] | 1 | kg | 1.0787e-09 | [kg / kg NG] | 1.0787e-09 | kg |  | Calculated |  | Emissions to surface water
|  | Flow_Ni_water | Nickel [inorganic emissions to water] | 1 | kg | 0 | [kg / kg NG] | 0 | kg |  | Calculated |  | Emissions to surface water
|  | Flow_PO4_water | Phosphate [inorganic emissions to water] | 1 | kg | 0 | [kg / kg NG] | 0 | kg |  | Calculated |  | Emissions to surface water
|  | Flow_Pb_water | Lead [inorganic emissions to water] | 1 | kg | 0 | [kg / kg NG] | 0 | kg |  | Calculated |  | Emissions to surface water
|  | Flow_S_water | Sulfur [inorganic emissions to water] | 1 | kg | 0 | [kg / kg NG] | 0 | kg |  | Calculated |  | Emissions to surface water
|  | Flow_SO3_water | Sulfite [inorganic emissions to water] | 1 | kg | 0 | [kg / kg NG] | 0 | kg |  | Calculated |  | Emissions to surface water
|  | Flow_SO4_water | Sulfate [inorganic emissions to water] | 1 | kg | 2.1482e-10 | [kg / kg NG] | 2.1482e-10 | kg |  | Calculated |  | Emissions to surface water
|  | Flow_Sb_water | Antimony [inorganic emissions to water] | 1 | kg | 0 | [kg / kg NG] | 0 | kg |  | Calculated |  | Emissions to surface water
|  | Flow_Se_water | Selenium [inorganic emissions to water] | 1 | kg | 0 | [kg / kg NG] | 0 | kg |  | Calculated |  | Emissions to surface water
|  | Flow_Si_water | Silicon [inorganic emissions to water] | 1 | kg | 0 | [kg / kg NG] | 0 | kg |  | Calculated |  | Emissions to surface water
|  | Flow_Sn_water | Tin [inorganic emissions to water] | 1 | kg | 0 | [kg / kg NG] | 0 | kg |  | Calculated |  | Emissions to surface water
|  | Flow_Sr_water | Strontium [inorganic emissions to water] | 1 | kg | 0 | [kg / kg NG] | 0 | kg |  | Calculated |  | Emissions to surface water
|  | Flow_Ti_water | Titanium [inorganic emissions to water] | 1 | kg | 0 | [kg / kg NG] | 0 | kg |  | Calculated |  | Emissions to surface water
|  | Flow_Tl_water | Thalium [inorganic emissions to water] | 1 | kg | 0 | [kg / kg NG] | 0 | kg |  | Calculated |  | Emissions to surface water
|  | Flow_Zn_water | Zinc [inorganic emissions to water] | 1 | kg | 0 | [kg / kg NG] | 0 | kg |  | Calculated |  | Emissions to surface water
|  | Flow_ALKHCO3_water | Alkalinity [inorganic emissions to water] | 1 | kg | 0 | [kg / kg NG] | 0 | kg |  | Calculated |  | Emissions to surface water
|  | Flow_Acidity_water | Acidity [inorganic emissions to water] | 1 | kg | 0 | [kg / kg NG] | 0 | kg |  | Calculated |  | Emissions to surface water
|  | Flow_TOC_water | TOC [organic emissions to water] | 1 | kg | 0 | [kg / kg NG] | 0 | kg |  | Calculated |  | Emissions to surface water
|  | Flow_CN_water | Cyanide [inorganic emissions to water] | 1 | kg | 0 | [kg / kg NG] | 0 | kg |  | Calculated |  | Emissions to surface water
|  | Flow_Phenols_water | Phenols [organic emissions to water] | 1 | kg | 0 | [kg / kg NG] | 0 | kg |  | Calculated |  | Emissions to surface water
|  | Flow_Sr87Sr86_water | Strontium 87 or 86 [inorganic emissions to water] | 1 | kg | 0 | [kg / kg NG] | 0 | kg |  | Calculated |  | Emissions to surface water
|  | Flow_Ra226_water | Radium 226 [inorganic emissions to water] | 1 | kg | 0 | [kg / kg NG] | 0 | kg |  | Calculated |  | Emissions to surface water
|  | Flow_Ra228_water | Radium 228 [inorganic emissions to water] | 1 | kg | 0 | [kg / kg NG] | 0 | kg |  | Calculated |  | Emissions to surface water
|  | Flow_Benzene_water | Benzene [organic emissions to water] | 1 | kg | 0 | [kg / kg NG] | 0 | kg |  | Calculated |  | Emissions to surface water
|  | Flow_Toluene_water | Toluene [organic emissions to water] | 1 | kg | 0 | [kg / kg NG] | 0 | kg |  | Calculated |  | Emissions to surface water
|  | Flow_H2S_water | Hydrogen Sulfide [inorganic emissions to water] | 1 | kg | 0 | [kg / kg NG] | 0 | kg |  | Calculated |  | Emissions to surface water
|  | Flow_TDS_soil | TDS [emissions to agricultural soil] | 1 | kg | 2.9311e-08 | [kg / kg NG] | 2.9311e-08 | kg |  | Calculated |  | Emissions to soil
|  | Flow_TSS_soil | TSS [emissions to agricultural soil] | 1 | kg | 0 | [kg / kg NG] | 0 | kg |  | Calculated |  | Emissions to soil
|  | Flow_Ag_soil | Silver [inorganic emissions to agricultural soil] | 1 | kg | 0 | [kg / kg NG] | 0 | kg |  | Calculated |  | Emissions to soil
|  | Flow_Al_soil | Aluminum [inorganic emissions to agricultural soil] | 1 | kg | 0 | [kg / kg NG] | 0 | kg |  | Calculated |  | Emissions to soil
|  | Flow_As_soil | Arsenic [inorganic emissions to agricultural soil] | 1 | kg | 0 | [kg / kg NG] | 0 | kg |  | Calculated |  | Emissions to soil
|  | Flow_B_soil | Boron [inorganic emissions to agricultural soil] | 1 | kg | 0 | [kg / kg NG] | 0 | kg |  | Calculated |  | Emissions to soil
|  | Flow_Ba_soil | Barium [inorganic emissions to agricultural soil] | 1 | kg | 0 | [kg / kg NG] | 0 | kg |  | Calculated |  | Emissions to soil
|  | Flow_Be_soil | Berylium [inorganic emissions to agricultural soil] | 1 | kg | 0 | [kg / kg NG] | 0 | kg |  | Calculated |  | Emissions to soil
|  | Flow_Br_soil | Bromine [inorganic emissions to agricultural soil] | 1 | kg | 0 | [kg / kg NG] | 0 | kg |  | Calculated |  | Emissions to soil
|  | Flow_Ca_soil | Calcium [inorganic emissions to agricultural soil] | 1 | kg | 5.82e-10 | [kg / kg NG] | 5.82e-10 | kg |  | Calculated |  | Emissions to soil
|  | Flow_Cd_soil | Cadmium [inorganic emissions to agricultural soil] | 1 | kg | 0 | [kg / kg NG] | 0 | kg |  | Calculated |  | Emissions to soil
|  | Flow_Cl_soil | Chlorine [inorganic emissions to agricultural soil] | 1 | kg | 1.2586e-08 | [kg / kg NG] | 1.2586e-08 | kg |  | Calculated |  | Emissions to soil
|  | Flow_Co_soil | Cobalt [inorganic emissions to agricultural soil] | 1 | kg | 0 | [kg / kg NG] | 0 | kg |  | Calculated |  | Emissions to soil
|  | Flow_Cr_soil | Chromium [inorganic emissions to agricultural soil] | 1 | kg | 0 | [kg / kg NG] | 0 | kg |  | Calculated |  | Emissions to soil
|  | Flow_Cu_soil | Copper [inorganic emissions to agricultural soil] | 1 | kg | 0 | [kg / kg NG] | 0 | kg |  | Calculated |  | Emissions to soil
|  | Flow_F_soil | Fluorine [inorganic emissions to agricultural soil] | 1 | kg | 0 | [kg / kg NG] | 0 | kg |  | Calculated |  | Emissions to soil
|  | Flow_FeTot_soil | Total Iron [inorganic emissions to agricultural soil] | 1 | kg | 0 | [kg / kg NG] | 0 | kg |  | Calculated |  | Emissions to soil
|  | Flow_HCO3_soil | Bicarbonate [inorganic emissions to agricultural soil] | 1 | kg | 2.9006e-09 | [kg / kg NG] | 2.9006e-09 | kg |  | Calculated |  | Emissions to soil
|  | Flow_Hg_soil | Mercury [inorganic emissions to agricultural soil] | 1 | kg | 0 | [kg / kg NG] | 0 | kg |  | Calculated |  | Emissions to soil
|  | Flow_I_soil | Iodine [inorganic emissions to agricultural soil] | 1 | kg | 0 | [kg / kg NG] | 0 | kg |  | Calculated |  | Emissions to soil
|  | Flow_K_soil | Potassium [inorganic emissions to agricultural soil] | 1 | kg | 3.6531e-10 | [kg / kg NG] | 3.6531e-10 | kg |  | Calculated |  | Emissions to soil
|  | Flow_Li_soil | Lithium [inorganic emissions to agricultural soil] | 1 | kg | 5.9858e-12 | [kg / kg NG] | 5.9858e-12 | kg |  | Calculated |  | Emissions to soil
|  | Flow_Mg_soil | Magnesium [inorganic emissions to agricultural soil] | 1 | kg | 9.5927e-11 | [kg / kg NG] | 9.5927e-11 | kg |  | Calculated |  | Emissions to soil
|  | Flow_Mn_soil | Manganese [inorganic emissions to agricultural soil] | 1 | kg | 0 | [kg / kg NG] | 0 | kg |  | Calculated |  | Emissions to soil
|  | Flow_Mo_soil | Molybdenum [inorganic emissions to agricultural soil] | 1 | kg | 0 | [kg / kg NG] | 0 | kg |  | Calculated |  | Emissions to soil
|  | Flow_NO2_soil | Nitrite [inorganic emissions to agricultural soil] | 1 | kg | 0 | [kg / kg NG] | 0 | kg |  | Calculated |  | Emissions to soil
|  | Flow_NO3_soil | Nitrate [inorganic emissions to agricultural soil] | 1 | kg | 0 | [kg / kg NG] | 0 | kg |  | Calculated |  | Emissions to soil
|  | Flow_NO3NO2_soil | nitrate-nitrite [inorganic emissions to agricultural soil] | 1 | kg | 0 | [kg / kg NG] | 0 | kg |  | Calculated |  | Emissions to soil
|  | Flow_NH4_soil | Ammonium [inorganic emissions to agricultural soil] | 1 | kg | 0 | [kg / kg NG] | 0 | kg |  | Calculated |  | Emissions to soil
|  | Flow_TKN_soil | Total Kjeldahl Nitrogen [inorganic emissions to agricultural soil] | 1 | kg | 0 | [kg / kg NG] | 0 | kg |  | Calculated |  | Emissions to soil
|  | Flow_Na_soil | Sodium [inorganic emissions to agricultural soil] | 1 | kg | 9.512e-09 | [kg / kg NG] | 9.512e-09 | kg |  | Calculated |  | Emissions to soil
|  | Flow_Ni_soil | Nickel [inorganic emissions to agricultural soil] | 1 | kg | 0 | [kg / kg NG] | 0 | kg |  | Calculated |  | Emissions to soil
|  | Flow_PO4_soil | Phosphate [inorganic emissions to agricultural soil] | 1 | kg | 0 | [kg / kg NG] | 0 | kg |  | Calculated |  | Emissions to soil
|  | Flow_Pb_soil | Lead [inorganic emissions to agricultural soil] | 1 | kg | 0 | [kg / kg NG] | 0 | kg |  | Calculated |  | Emissions to soil
|  | Flow_S_soil | Sulfur [inorganic emissions to agricultural soil] | 1 | kg | 0 | [kg / kg NG] | 0 | kg |  | Calculated |  | Emissions to soil
|  | Flow_SO3_soil | Sulfite [inorganic emissions to agricultural soil] | 1 | kg | 0 | [kg / kg NG] | 0 | kg |  | Calculated |  | Emissions to soil
|  | Flow_SO4_soil | Sulfate [inorganic emissions to agricultural soil] | 1 | kg | 1.8943e-09 | [kg / kg NG] | 1.8943e-09 | kg |  | Calculated |  | Emissions to soil
|  | Flow_Sb_soil | Antimony [inorganic emissions to agricultural soil] | 1 | kg | 0 | [kg / kg NG] | 0 | kg |  | Calculated |  | Emissions to soil
|  | Flow_Se_soil | Selenium [inorganic emissions to agricultural soil] | 1 | kg | 0 | [kg / kg NG] | 0 | kg |  | Calculated |  | Emissions to soil
|  | Flow_Si_soil | Silicon [inorganic emissions to agricultural soil] | 1 | kg | 0 | [kg / kg NG] | 0 | kg |  | Calculated |  | Emissions to soil
|  | Flow_Sn_soil | Tin [inorganic emissions to agricultural soil] | 1 | kg | 0 | [kg / kg NG] | 0 | kg |  | Calculated |  | Emissions to soil
|  | Flow_Sr_soil | Strontium [inorganic emissions to agricultural soil] | 1 | kg | 0 | [kg / kg NG] | 0 | kg |  | Calculated |  | Emissions to soil
|  | Flow_Ti_soil | Titanium [inorganic emissions toagricultural soil] | 1 | kg | 0 | [kg / kg NG] | 0 | kg |  | Calculated |  | Emissions to soil
|  | Flow_Tl_soil | Thalium [inorganic emissions to agricultural soil] | 1 | kg | 0 | [kg / kg NG] | 0 | kg |  | Calculated |  | Emissions to soil
|  | Flow_Zn_soil | Zinc [inorganic emissions to agricultural soil] | 1 | kg | 0 | [kg / kg NG] | 0 | kg |  | Calculated |  | Emissions to soil
|  | Flow_ALKHCO3_soil | Alkalinity [inorganic emissions to agricultural soil] | 1 | kg | 0 | [kg / kg NG] | 0 | kg |  | Calculated |  | Emissions to soil
|  | Flow_Acidity_soil | Acidity [inorganic emissions to agricultural soil] | 1 | kg | 0 | [kg / kg NG] | 0 | kg |  | Calculated |  | Emissions to soil
|  | Flow_TOC_soil | TOC [organic emissions to agricultural soil] | 1 | kg | 0 | [kg / kg NG] | 0 | kg |  | Calculated |  | Emissions to soil
|  | Flow_CN_soil | Cyanide [inorganic emissions to agricultural soil] | 1 | kg | 0 | [kg / kg NG] | 0 | kg |  | Calculated |  | Emissions to soil
|  | Flow_Phenols_soil | Phenols [organic emissions to agricultural soil] | 1 | kg | 0 | [kg / kg NG] | 0 | kg |  | Calculated |  | Emissions to soil
|  | Flow_Sr87Sr86_soil | Strontium 87 or 86 [inorganic emissions to agricultural soil] | 1 | kg | 0 | [kg / kg NG] | 0 | kg |  | Calculated |  | Emissions to soil
|  | Flow_Ra226_soil | Radium 226 [inorganic emissions to agricultural soil] | 1 | kg | 0 | [kg / kg NG] | 0 | kg |  | Calculated |  | Emissions to soil
|  | Flow_Ra228_soil | Radium 228 [inorganic emissions to agricultural soil] | 1 | kg | 0 | [kg / kg NG] | 0 | kg |  | Calculated |  | Emissions to soil
|  | Flow_Benzene_soil | Benzene [organic emissions to agricultural soil] | 1 | kg | 0 | [kg / kg NG] | 0 | kg |  | Calculated |  | Emissions to soil
|  | Flow_Toluene_soil | Toluene [organic emissions to agricultural soil] | 1 | kg | 0 | [kg / kg NG] | 0 | kg |  | Calculated |  | Emissions to soil
|  | Flow_H2S_soil | Hydrogen Sulfide [inorganic emissions to agricultural soil] | 1 | kg | 0 | [kg / kg NG] | 0 | kg |  | Calculated |  | Emissions to soil
1
|  | End of List | <select this entire row, then insert new row> | Factor | [6 empty] | <select from list>
Detailed Spreadsheet Lists
|  | Process Type | Process Scope | Completeness |  |  | Origin |  | Tracked
|  | <select from list> | <select from list> | <select from list> |  |  | <select from list>
|  | Extraction Process (EP) | Cradle-to-Grave (End-of-Life) Process (CE) | All Flows Captured |  |  | Measured |  | X
|  | Manufacturing Process (MP) | Cradle-to-Gate Process (CG) | All Relevant Flows Captured |  |  | Calculated |  | *
|  | Installation Process (IP) | Gate-to-Gate Process (GG) | Individual Relevant Flows Captured |  |  | Literature
|  | Basic Process (BP) | Gate-to-Grave (End-of-Life) Process (GE) | Some Relevant Flows Not Captured |  |  | Estimated
|  | Energy Conversion (EC) |  | No Statement |  |  | No Statement
Transport Process (TP)
Recovery Process (RP)
Waste Treatment Process (WT)
Auxiliary Process (AP)

## PS
Parameter Scenarios
| Parameter Name | Enter a Scenario ID below: | [32 empty] | [Units] Comments
|  | 22 | 23 | 24 | 1 | 2 | 3 | 4 | 5 | 6 | 7 | 8 | 9 | 10 | 11 | 12 | 13 | 14 | 15 | 16 | 17 | 18 | 19 | 20 | 21 | 22 | 23 | 24 | 25 | 26 | 27 | 28 | 29 | 30
|  | Enter a Scenario ID below: 22: Conventional Well Production Water Burden |  |  | 1
|  | Uinta-Expected | Uinta-Minimum | Uinta-Maximum | Gulf Coast- Expected | Gulf Coast- Minimum | Gulf Coast- Maximum | Arkla- Expected | Arkla- Minimum | Arkla- Maximum | East Texas- Expected | East Texas- Minimum | East Texas- Maximum | Arkoma- Expected | Arkoma- Minimum | Arkoma- Maximum | Anadarko- Expected | Anadarko- Minimum | Anadarko- Maximum | Permian- Expected | Permian- Minimum | Permian- Maximum | San Juan- Expected | San Juan- Minimum | San Juan- Maximum | Uinta-Expected | Uinta-Minimum | Uinta-Maximum | Green River- Expected | Green River- Minimum | Green River- Maximum | National Average - Expected | National Average - Minimum | National Average - Maximum |  |  | 4
| Produced_Rate_CC | 0.064 | 0.064 | 0.064 | 0.064 | 0.064 | 0.064 | 0.064 | 0.064 | 0.064 | 0.064 | 0.064 | 0.064 | 0.064 | 0.064 | 0.064 | 0.064 | 0.064 | 0.064 | 0.064 | 0.064 | 0.064 | 0.064 | 0.064 | 0.064 | 0.064 | 0.064 | 0.064 | 0.064 | 0.064 | 0.064 | 0.064 | 0.064 | 0.064 | [bbl/mcf] | 4 | 7
| Conc_TDS | 21547.3805 | 18037.7672 | 104666.2036 | 88322.14 | 87188.5866 | 89455.6934 | 138519.1855 | 134568.1161 | 142470.255 | 172733.9844 | 161074.144 | 184393.8248 | 77791.5328 | 69789.4344 | 85793.6313 | 111651.2335 | 109280.2317 | 114022.2354 | 104666.2036 | 103357.7326 | 105974.6746 | 20799.9838 | 19708 | 21891.9676 | 21547.3805 | 18037.7672 | 104666.2036 | 17171.7636 | 16496.3615 | 17847.1656 | 85840.1189 | 85136.4592 | 86543.7786 | [mg/L] | 5 | 10
| Conc_TSS | 0 | 0 | 0 | 0 | 0 | 0 | 0 | 0 | 0 | 0 | 0 | 0 | 0 | 0 | 0 | 0 | 0 | 0 | 0 | 0 | 0 | 0 | 0 | 0 | 0 | 0 | 0 | 0 | 0 | 0 | 0 | 0 | 0 | [mg/L] | 6 | 13
| Conc_Ag | 0 | 0 | 0 | 0 | 0 | 0 | 0 | 0 | 0 | 0 | 0 | 0 | 0 | 0 | 0 | 0 | 0 | 0 | 0 | 0 | 0 | 0 | 0 | 0 | 0 | 0 | 0 | 0 | 0 | 0 | 0 | 0 | 0 | [mg/L] | 7 | 16
| Conc_Al | 0 | 0 | 0 | 0 | 0 | 0 | 0 | 0 | 0 | 0 | 0 | 0 | 0 | 0 | 0 | 0 | 0 | 0 | 0 | 0 | 0 | 0 | 0 | 0 | 0 | 0 | 0 | 0 | 0 | 0 | 0 | 0 | 0 | [mg/L] | 8 | 19
| Conc_As | 0 | 0 | 0 | 0 | 0 | 0 | 0 | 0 | 0 | 0 | 0 | 0 | 0 | 0 | 0 | 0 | 0 | 0 | 0 | 0 | 0 | 0 | 0 | 0 | 0 | 0 | 0 | 0 | 0 | 0 | 0 | 0 | 0 | [mg/L] | 9 | 22
| Conc_B | 0 | 0 | 0 | 0 | 0 | 0 | 0 | 0 | 0 | 0 | 0 | 0 | 0 | 0 | 0 | 0 | 0 | 0 | 0 | 0 | 0 | 0 | 0 | 0 | 0 | 0 | 0 | 0 | 0 | 0 | 0 | 0 | 0 | [mg/L] | 10 | 25
| Conc_Ba | 0 | 0 | 0 | 87.0048 | 80.0961 | 93.9134 | 84.5539 | 76.2513 | 92.8566 | 92.3476 | 51.7285 | 132.9668 | 83.8445 | 53.6794 | 114.0096 | 0 | 0 | 0 | 0 | 0 | 0 | 0 | 0 | 0 | 0 | 0 | 0 | 0 | 0 | 0 | 110.0367 | 102.8538 | 117.2196 | [mg/L] | 11
| Conc_Be | 0 | 0 | 0 | 0 | 0 | 0 | 0 | 0 | 0 | 0 | 0 | 0 | 0 | 0 | 0 | 0 | 0 | 0 | 0 | 0 | 0 | 0 | 0 | 0 | 0 | 0 | 0 | 0 | 0 | 0 | 0 | 0 | 0 | [mg/L] | 12
| Conc_Br | 0 | 0 | 0 | 0 | 0 | 0 | 0 | 0 | 0 | 0 | 0 | 0 | 0 | 0 | 0 | 0 | 0 | 0 | 0 | 0 | 0 | 0 | 0 | 0 | 0 | 0 | 0 | 0 | 0 | 0 | 0 | 0 | 0 | [mg/L] | 13
| Conc_Ca | 427.8417 | 271.7079 | 583.9754 | 4873.3608 | 4743.9332 | 5002.7884 | 13261.0332 | 12694.9964 | 13827.0699 | 14728.0663 | 13232.7125 | 16223.4201 | 4287.7589 | 3753.4669 | 4822.0509 | 5546.8705 | 5410.0748 | 5683.6662 | 5360.0043 | 5246.9278 | 5473.0808 | 591.7359 | 495.3764 | 688.0953 | 427.8417 | 271.7079 | 583.9754 | 495.2747 | 443.8479 | 546.7014 | 5502.8439 | 5426.9237 | 5578.7641 | [mg/L] | 14
| Conc_Cd | 0 | 0 | 0 | 0 | 0 | 0 | 0 | 0 | 0 | 0 | 0 | 0 | 0 | 0 | 0 | 0 | 0 | 0 | 0 | 0 | 0 | 0 | 0 | 0 | 0 | 0 | 0 | 0 | 0 | 0 | 0 | 0 | 0 | [mg/L] | 15
| Conc_Cl | 9252.1329 | 8231.599 | 10272.6669 | 53496.5464 | 52795.3669 | 54197.7259 | 84989.3407 | 82531.9599 | 87446.7216 | 105263.8849 | 98099.9295 | 112427.8403 | 47063.6568 | 42138.3605 | 51988.9531 | 61247.0143 | 60056.6485 | 62437.3801 | 63005.9982 | 62136.5778 | 63875.4186 | 6475.237 | 5763.3176 | 7187.1564 | 9252.1329 | 8231.599 | 10272.6669 | 8576.3409 | 8176.7675 | 8975.9143 | 53795.4655 | 53347.8341 | 54243.0968 | [mg/L] | 16
| Conc_Co | 0 | 0 | 0 | 0 | 0 | 0 | 0 | 0 | 0 | 0 | 0 | 0 | 0 | 0 | 0 | 0 | 0 | 0 | 0 | 0 | 0 | 0 | 0 | 0 | 0 | 0 | 0 | 0 | 0 | 0 | 0 | 0 | 0 | [mg/L] | 17
| Conc_Cr | 0 | 0 | 0 | 0 | 0 | 0 | 0 | 0 | 0 | 0 | 0 | 0 | 0 | 0 | 0 | 0 | 0 | 0 | 0 | 0 | 0 | 0 | 0 | 0 | 0 | 0 | 0 | 0 | 0 | 0 | 0 | 0 | 0 | [mg/L] | 18
| Conc_Cu | 0 | 0 | 0 | 0 | 0 | 0 | 0 | 0 | 0 | 0 | 0 | 0 | 0 | 0 | 0 | 0 | 0 | 0 | 0 | 0 | 0 | 0 | 0 | 0 | 0 | 0 | 0 | 0 | 0 | 0 | 0 | 0 | 0 | [mg/L] | 19
| Conc_F | 0 | 0 | 0 | 0 | 0 | 0 | 0 | 0 | 0 | 0 | 0 | 0 | 0 | 0 | 0 | 0 | 0 | 0 | 0 | 0 | 0 | 0 | 0 | 0 | 0 | 0 | 0 | 0 | 0 | 0 | 0 | 0 | 0 | [mg/L] | 20
| Conc_FeTot | 0 | 0 | 0 | 84.2259 | 78.0434 | 90.4083 | 109.7066 | 92.6848 | 126.7284 | 337.6 | 71.3339 | 603.8661 | 64.5523 | 31.5756 | 97.529 | 0 | 0 | 0 | 0 | 0 | 0 | 0 | 0 | 0 | 0 | 0 | 0 | 0 | 0 | 0 | 98.2509 | 92.6054 | 103.8964 | [mg/L] | 21
| Conc_HCO3 | 2132.3305 | 1995.7501 | 2268.9109 | 605.1611 | 592.9884 | 617.3338 | 214.893 | 201.0089 | 228.7771 | 88.2162 | 69.7516 | 106.6807 | 474.783 | 396.8863 | 552.6798 | 331.5152 | 317.3239 | 345.7066 | 583.567 | 571.5828 | 595.5513 | 5002.0603 | 4405.3191 | 5598.8014 | 2132.3305 | 1995.7501 | 2268.9109 | 1628.9189 | 1579.0761 | 1678.7617 | 864.5152 | 834.6413 | 894.3892 | [mg/L] | 22
| Conc_Hg | 0 | 0 | 0 | 0 | 0 | 0 | 0 | 0 | 0 | 0 | 0 | 0 | 0 | 0 | 0 | 0 | 0 | 0 | 0 | 0 | 0 | 0 | 0 | 0 | 0 | 0 | 0 | 0 | 0 | 0 | 0 | 0 | 0 | [mg/L] | 23
| Conc_I | 0 | 0 | 0 | 0 | 0 | 0 | 0 | 0 | 0 | 0 | 0 | 0 | 0 | 0 | 0 | 0 | 0 | 0 | 0 | 0 | 0 | 0 | 0 | 0 | 0 | 0 | 0 | 0 | 0 | 0 | 0 | 0 | 0 | [mg/L] | 24
| Conc_K | 268.5508 | 32.6566 | 504.4449 | 0 | 0 | 0 | 0 | 0 | 0 | 0 | 0 | 0 | 216.0029 | 113.973 | 318.0329 | 0 | 0 | 0 | 0 | 0 | 0 | 0 | 0 | 0 | 268.5508 | 32.6566 | 504.4449 | 268.2997 | 237.9655 | 298.6339 | 732.0875 | 684.931 | 779.244 | [mg/L] | 25
| Conc_Li | 4.4003 | 3.3955 | 5.405 | 0 | 0 | 0 | 0 | 0 | 0 | 0 | 0 | 0 | 0 | 0 | 0 | 0 | 0 | 0 | 0 | 0 | 0 | 0 | 0 | 0 | 4.4003 | 3.3955 | 5.405 | 0 | 0 | 0 | 0 | 0 | 0 | [mg/L] | 26
| Conc_Mg | 70.518 | 53.9586 | 87.0774 | 632.1306 | 615.252 | 649.0093 | 1592.7884 | 1518.2492 | 1667.3276 | 2522.0884 | 2117.5471 | 2926.6296 | 1061.2223 | 940.7127 | 1181.732 | 1291.7666 | 1251.6782 | 1331.855 | 1715.0066 | 1671.8995 | 1758.1137 | 134.0273 | 113.3893 | 154.6653 | 70.518 | 53.9586 | 87.0774 | 100.7401 | 88.2988 | 113.1813 | 1084.2951 | 1067.5383 | 1101.0518 | [mg/L] | 27
| Conc_Mn | 0 | 0 | 0 | 0 | 0 | 0 | 0 | 0 | 0 | 0 | 0 | 0 | 0 | 0 | 0 | 0 | 0 | 0 | 0 | 0 | 0 | 0 | 0 | 0 | 0 | 0 | 0 | 0 | 0 | 0 | 0 | 0 | 0 | [mg/L] | 28
| Conc_Mo | 0 | 0 | 0 | 0 | 0 | 0 | 0 | 0 | 0 | 0 | 0 | 0 | 0 | 0 | 0 | 0 | 0 | 0 | 0 | 0 | 0 | 0 | 0 | 0 | 0 | 0 | 0 | 0 | 0 | 0 | 0 | 0 | 0 | [mg/L] | 29
| Conc_NO2 | 0 | 0 | 0 | 0 | 0 | 0 | 0 | 0 | 0 | 0 | 0 | 0 | 0 | 0 | 0 | 0 | 0 | 0 | 0 | 0 | 0 | 0 | 0 | 0 | 0 | 0 | 0 | 0 | 0 | 0 | 0 | 0 | 0 | [mg/L] | 30
| Conc_NO3 | 0 | 0 | 0 | 0 | 0 | 0 | 0 | 0 | 0 | 0 | 0 | 0 | 0 | 0 | 0 | 0 | 0 | 0 | 0 | 0 | 0 | 0 | 0 | 0 | 0 | 0 | 0 | 0 | 0 | 0 | 0 | 0 | 0 | [mg/L] | 31
| Conc_NO3NO2 | 0 | 0 | 0 | 0 | 0 | 0 | 0 | 0 | 0 | 0 | 0 | 0 | 0 | 0 | 0 | 0 | 0 | 0 | 0 | 0 | 0 | 0 | 0 | 0 | 0 | 0 | 0 | 0 | 0 | 0 | 0 | 0 | 0 | [mg/L] | 32
| Conc_NH4 | 0 | 0 | 0 | 0 | 0 | 0 | 0 | 0 | 0 | 0 | 0 | 0 | 0 | 0 | 0 | 0 | 0 | 0 | 0 | 0 | 0 | 0 | 0 | 0 | 0 | 0 | 0 | 0 | 0 | 0 | 0 | 0 | 0 | [mg/L] | 33
| Conc_TKN | 0 | 0 | 0 | 0 | 0 | 0 | 0 | 0 | 0 | 0 | 0 | 0 | 0 | 0 | 0 | 0 | 0 | 0 | 0 | 0 | 0 | 0 | 0 | 0 | 0 | 0 | 0 | 0 | 0 | 0 | 0 | 0 | 0 | [mg/L] | 34
| Conc_Na | 6992.5267 | 6398.0037 | 7587.0497 | 28029.3776 | 27696.7893 | 28361.9659 | 37957.4227 | 37015.7399 | 38899.1054 | 47709.9887 | 44403.1206 | 51016.8569 | 23729.8401 | 21320.9927 | 26138.6874 | 37890.6812 | 36966.087 | 38815.2753 | 32682.4155 | 32148.2158 | 33216.6153 | 6098.984 | 5644.9735 | 6552.9945 | 6992.5267 | 6398.0037 | 7587.0497 | 5822.1197 | 5589.6811 | 6054.5582 | 26964.7598 | 26739.2685 | 27190.2511 | [mg/L] | 35
| Conc_Ni | 0 | 0 | 0 | 0 | 0 | 0 | 0 | 0 | 0 | 0 | 0 | 0 | 0 | 0 | 0 | 0 | 0 | 0 | 0 | 0 | 0 | 0 | 0 | 0 | 0 | 0 | 0 | 0 | 0 | 0 | 0 | 0 | 0 | [mg/L] | 36
| Conc_PO4 | 0 | 0 | 0 | 0 | 0 | 0 | 0 | 0 | 0 | 0 | 0 | 0 | 0 | 0 | 0 | 0 | 0 | 0 | 0 | 0 | 0 | 0 | 0 | 0 | 0 | 0 | 0 | 0 | 0 | 0 | 0 | 0 | 0 | [mg/L] | 37
| Conc_Pb | 0 | 0 | 0 | 0 | 0 | 0 | 0 | 0 | 0 | 0 | 0 | 0 | 0 | 0 | 0 | 0 | 0 | 0 | 0 | 0 | 0 | 0 | 0 | 0 | 0 | 0 | 0 | 0 | 0 | 0 | 0 | 0 | 0 | [mg/L] | 38
| Conc_S | 0 | 0 | 0 | 0 | 0 | 0 | 0 | 0 | 0 | 0 | 0 | 0 | 0 | 0 | 0 | 0 | 0 | 0 | 0 | 0 | 0 | 0 | 0 | 0 | 0 | 0 | 0 | 0 | 0 | 0 | 0 | 0 | 0 | [mg/L] | 39
| Conc_SO3 | 0 | 0 | 0 | 0 | 0 | 0 | 0 | 0 | 0 | 0 | 0 | 0 | 0 | 0 | 0 | 0 | 0 | 0 | 0 | 0 | 0 | 0 | 0 | 0 | 0 | 0 | 0 | 0 | 0 | 0 | 0 | 0 | 0 | [mg/L] | 40
| Conc_SO4 | 1392.5702 | 1258.335 | 1526.8055 | 248.8814 | 233.3911 | 264.3716 | 338.6628 | 302.4069 | 374.9187 | 221.9758 | 155.9178 | 288.0337 | 365.8021 | 271.6587 | 459.9456 | 1359.2082 | 1315.9842 | 1402.4321 | 1954.8817 | 1922.542 | 1987.2214 | 2606.1328 | 2433.1044 | 2779.1612 | 1392.5702 | 1258.335 | 1526.8055 | 1021.7929 | 963.9693 | 1079.6166 | 1107.7079 | 1091.0345 | 1124.3812 | [mg/L] | 41
| Conc_Sb | 0 | 0 | 0 | 0 | 0 | 0 | 0 | 0 | 0 | 0 | 0 | 0 | 0 | 0 | 0 | 0 | 0 | 0 | 0 | 0 | 0 | 0 | 0 | 0 | 0 | 0 | 0 | 0 | 0 | 0 | 0 | 0 | 0 | [mg/L] | 42
| Conc_Se | 0 | 0 | 0 | 0 | 0 | 0 | 0 | 0 | 0 | 0 | 0 | 0 | 0 | 0 | 0 | 0 | 0 | 0 | 0 | 0 | 0 | 0 | 0 | 0 | 0 | 0 | 0 | 0 | 0 | 0 | 0 | 0 | 0 | [mg/L] | 43
| Conc_Si | 0 | 0 | 0 | 0 | 0 | 0 | 0 | 0 | 0 | 654.7671 | 201.4228 | 1108.1113 | 0 | 0 | 0 | 0 | 0 | 0 | 0 | 0 | 0 | 0 | 0 | 0 | 0 | 0 | 0 | 0 | 0 | 0 | 0 | 0 | 0 | [mg/L] | 44
| Conc_Sn | 0 | 0 | 0 | 0 | 0 | 0 | 0 | 0 | 0 | 0 | 0 | 0 | 0 | 0 | 0 | 0 | 0 | 0 | 0 | 0 | 0 | 0 | 0 | 0 | 0 | 0 | 0 | 0 | 0 | 0 | 0 | 0 | 0 | [mg/L] | 45
| Conc_Sr | 0 | 0 | 0 | 0 | 0 | 0 | 0 | 0 | 0 | 0 | 0 | 0 | 250.6651 | 123.6205 | 377.7098 | 0 | 0 | 0 | 0 | 0 | 0 | 0 | 0 | 0 | 0 | 0 | 0 | 0 | 0 | 0 | 0 | 0 | 0 | [mg/L] | 46
| Conc_Ti | 0 | 0 | 0 | 0 | 0 | 0 | 0 | 0 | 0 | 0 | 0 | 0 | 0 | 0 | 0 | 0 | 0 | 0 | 0 | 0 | 0 | 0 | 0 | 0 | 0 | 0 | 0 | 0 | 0 | 0 | 0 | 0 | 0 | [mg/L] | 47
| Conc_Tl | 0 | 0 | 0 | 0 | 0 | 0 | 0 | 0 | 0 | 0 | 0 | 0 | 0 | 0 | 0 | 0 | 0 | 0 | 0 | 0 | 0 | 0 | 0 | 0 | 0 | 0 | 0 | 0 | 0 | 0 | 0 | 0 | 0 | [mg/L] | 48
| Conc_Zn | 0 | 0 | 0 | 0 | 0 | 0 | 0 | 0 | 0 | 0 | 0 | 0 | 0 | 0 | 0 | 0 | 0 | 0 | 0 | 0 | 0 | 0 | 0 | 0 | 0 | 0 | 0 | 0 | 0 | 0 | 0 | 0 | 0 | [mg/L] | 49
| Conc_ALKHCO3 | 0 | 0 | 0 | 0 | 0 | 0 | 0 | 0 | 0 | 0 | 0 | 0 | 0 | 0 | 0 | 0 | 0 | 0 | 0 | 0 | 0 | 0 | 0 | 0 | 0 | 0 | 0 | 0 | 0 | 0 | 0 | 0 | 0 | [mg/L] | 50
| Conc_Acidity | 0 | 0 | 0 | 0 | 0 | 0 | 0 | 0 | 0 | 0 | 0 | 0 | 0 | 0 | 0 | 0 | 0 | 0 | 0 | 0 | 0 | 0 | 0 | 0 | 0 | 0 | 0 | 0 | 0 | 0 | 0 | 0 | 0 | [mg/L] | 51
| Conc_TOC | 0 | 0 | 0 | 0 | 0 | 0 | 0 | 0 | 0 | 0 | 0 | 0 | 0 | 0 | 0 | 0 | 0 | 0 | 0 | 0 | 0 | 0 | 0 | 0 | 0 | 0 | 0 | 0 | 0 | 0 | 0 | 0 | 0 | [mg/L] | 52
| Conc_CN | 0 | 0 | 0 | 0 | 0 | 0 | 0 | 0 | 0 | 0 | 0 | 0 | 0 | 0 | 0 | 0 | 0 | 0 | 0 | 0 | 0 | 0 | 0 | 0 | 0 | 0 | 0 | 0 | 0 | 0 | 0 | 0 | 0 | [mg/L] | 53
| Conc_Phenols | 0 | 0 | 0 | 0 | 0 | 0 | 0 | 0 | 0 | 0 | 0 | 0 | 0 | 0 | 0 | 0 | 0 | 0 | 0 | 0 | 0 | 0 | 0 | 0 | 0 | 0 | 0 | 0 | 0 | 0 | 0 | 0 | 0 | [mg/L] | 54
| Conc_Sr87Sr86 | 0 | 0 | 0 | 0 | 0 | 0 | 0 | 0 | 0 | 0 | 0 | 0 | 0 | 0 | 0 | 0 | 0 | 0 | 0 | 0 | 0 | 0 | 0 | 0 | 0 | 0 | 0 | 0 | 0 | 0 | 0 | 0 | 0 | [mg/L] | 55
| Conc_Ra226 | 0 | 0 | 0 | 0 | 0 | 0 | 0 | 0 | 0 | 0 | 0 | 0 | 0 | 0 | 0 | 0 | 0 | 0 | 0 | 0 | 0 | 0 | 0 | 0 | 0 | 0 | 0 | 0 | 0 | 0 | 0 | 0 | 0 | [mg/L] | 56
| Conc_Ra228 | 0 | 0 | 0 | 0 | 0 | 0 | 0 | 0 | 0 | 0 | 0 | 0 | 0 | 0 | 0 | 0 | 0 | 0 | 0 | 0 | 0 | 0 | 0 | 0 | 0 | 0 | 0 | 0 | 0 | 0 | 0 | 0 | 0 | [mg/L] | 57
| Conc_Benzene | 0 | 0 | 0 | 0 | 0 | 0 | 0 | 0 | 0 | 0 | 0 | 0 | 0 | 0 | 0 | 0 | 0 | 0 | 0 | 0 | 0 | 0 | 0 | 0 | 0 | 0 | 0 | 0 | 0 | 0 | 0 | 0 | 0 | [mg/L] | 58
| Conc_Toluene | 0 | 0 | 0 | 0 | 0 | 0 | 0 | 0 | 0 | 0 | 0 | 0 | 0 | 0 | 0 | 0 | 0 | 0 | 0 | 0 | 0 | 0 | 0 | 0 | 0 | 0 | 0 | 0 | 0 | 0 | 0 | 0 | 0 | [mg/L] | 59
| Conc_H2S | 0 | 0 | 0 | 0 | 0 | 0 | 0 | 0 | 0 | 0 | 0 | 0 | 0 | 0 | 0 | 0 | 0 | 0 | 0 | 0 | 0 | 0 | 0 | 0 | 0 | 0 | 0 | 0 | 0 | 0 | 218.7918 | 167.038 | 270.5455 | [mg/L] | 60
| Estimated_Ultimate_Recovery | 2209358.2001 | 2208011.4466 | 2210704.9536 | 10734359.5023 | 10724303.2654 | 10744415.7391 | 2989871.564 | 2987431.9621 | 2992311.1659 | 2112745.9597 | 2112329.282 | 2113162.6374 | 2736257.1754 | 2733160.4377 | 2739353.9131 | 4366836.3144 | 4365363.9067 | 4368308.722 | 14366601.893 | 14360994.2413 | 14372209.5448 | 1569136.6542 | 1568686.275 | 1569587.0333 | 2209358.2001 | 2208011.4466 | 2210704.9536 | 4287178.5743 | 4284454.2823 | 4289902.8663 | 2467448.8307 | 2452927.0506 | 2481970.6107 | [mcf/well] | 61
| OIL_EUR | 80339.6162 | 80229.8181 | 80449.4142 | 219489.2035 | 219125.3551 | 219853.052 | 23447.0191 | 23406.6602 | 23487.378 | 7262.2643 | 7255.9306 | 7268.5979 | 33.4954 | 32.2515 | 34.7393 | 18091.222 | 18079.8382 | 18102.6057 | 29160.2605 | 29135.8068 | 29184.7141 | 8198.4541 | 8192.1013 | 8204.8069 | 80339.6162 | 80229.8181 | 80449.4142 | 33599.3071 | 33567.0692 | 33631.5449 | 32498.2085 | 31746.8268 | 33249.5902 | [bbl/well] | 62
63
Scenario Descriptions:
| Scenario ID | Enter a Scenario ID below: 22: Description
| 1 through 3 | Enter a Scenario ID below: 22: Parameter set for conventional natural gas production in the Appalachain Basin
| 4 through 6 | Enter a Scenario ID below: 22: Parameter set for conventional natural gas production in the Gulf Coast Basin
| 7 through 9 | Enter a Scenario ID below: 22: Parameter set for conventional natural gas production in the Arkla Basin
| 10 through 12 | Enter a Scenario ID below: 22: Parameter set for conventional natural gas production in the East Texas Basin
| 13 through 15 | Enter a Scenario ID below: 22: Parameter set for conventional natural gas production in the Arkoma Basin
| 16 through 18 | Enter a Scenario ID below: 22: Parameter set for conventional natural gas production in the Anadarko Basin
| 19 through 21 | Enter a Scenario ID below: 22: Parameter set for conventional natural gas production in the Fort Worth Basin
| 22 through 24 | Enter a Scenario ID below: 22: Parameter set for conventional natural gas production in the Permian Basin
| 25 through 27 | Enter a Scenario ID below: 22: Parameter set for conventional natural gas production in the San Juan Basin
The purpose of this "Parameters Scenarios" worksheet is to provide a flexible method for adjusting parameters within this unit process. The above table allows you to select a scenario ID (CELL C4) and uses a lookup function to populate the adjustable parameters (the cells with yellow shading). The values for the adjustable parameters are linked to the "Data Summary" sheet.

## Reference Source Info
Field Name
Number | 1 | 2 - Anadarko | 2 - Appalachian | 2 - Gulf Coast | 2 - Arkla | 2 - East Texas | 2 - Arkoma | 2 - Forth Worth | 2 - Permian | 2 - San Juan | 3 | 4 | 5 | 6 | 7 | 8
SourceType | Report | Database | Database | Database | Database | Database | Database | Database | Database | Database | Website | Report | Database | Website | Report | Website
Title | Produced Water Volumes and Management Practices in the United States | U.S. Geological Survey National Produced Waters Geochemical Database | U.S. Geological Survey National Produced Waters Geochemical Database | U.S. Geological Survey National Produced Waters Geochemical Database | U.S. Geological Survey National Produced Waters Geochemical Database | U.S. Geological Survey National Produced Waters Geochemical Database | U.S. Geological Survey National Produced Waters Geochemical Database | U.S. Geological Survey National Produced Waters Geochemical Database | U.S. Geological Survey National Produced Waters Geochemical Database | U.S. Geological Survey National Produced Waters Geochemical Database | Isothermal Properties for Methane | Review of State and Industry Spill Data: Characterization of Hydraulic Fracturing-Related Spills | DrillingInfo Desktop Application | Heat Content of Natural Gas Consumed | Compendium of Greenhouse gas Emissions Methodologies for the Oil and Natural Gas Industry | Energy Units and Calculators Explained
FirstAuthor |  | Blondes, Madalyn S. | Blondes, Madalyn S. | Blondes, Madalyn S. | Blondes, Madalyn S. | Blondes, Madalyn S. | Blondes, Madalyn S. | Blondes, Madalyn S. | Blondes, Madalyn S. | Blondes, Madalyn S. | NIST Chemistry WebBook |  | DrillingInfo | U.S. Energy Information Administration | American Petroleum Institute | U.S. Energy Information Administration
AdditionalAuthors | Clark, C.E.; Veil, J.A. | Gans, Kathleen D.; Engle, Mark A.; Kharaka, Yousif K.; Reidy, Mark E.; Saraswathula, Varun; Thordsen, James J.; Rowan, Elizabeth L.; Morrissey, Eric A. | Gans, Kathleen D.; Engle, Mark A.; Kharaka, Yousif K.; Reidy, Mark E.; Saraswathula, Varun; Thordsen, James J.; Rowan, Elizabeth L.; Morrissey, Eric A. | Gans, Kathleen D.; Engle, Mark A.; Kharaka, Yousif K.; Reidy, Mark E.; Saraswathula, Varun; Thordsen, James J.; Rowan, Elizabeth L.; Morrissey, Eric A. | Gans, Kathleen D.; Engle, Mark A.; Kharaka, Yousif K.; Reidy, Mark E.; Saraswathula, Varun; Thordsen, James J.; Rowan, Elizabeth L.; Morrissey, Eric A. | Gans, Kathleen D.; Engle, Mark A.; Kharaka, Yousif K.; Reidy, Mark E.; Saraswathula, Varun; Thordsen, James J.; Rowan, Elizabeth L.; Morrissey, Eric A. | Gans, Kathleen D.; Engle, Mark A.; Kharaka, Yousif K.; Reidy, Mark E.; Saraswathula, Varun; Thordsen, James J.; Rowan, Elizabeth L.; Morrissey, Eric A. | Gans, Kathleen D.; Engle, Mark A.; Kharaka, Yousif K.; Reidy, Mark E.; Saraswathula, Varun; Thordsen, James J.; Rowan, Elizabeth L.; Morrissey, Eric A. | Gans, Kathleen D.; Engle, Mark A.; Kharaka, Yousif K.; Reidy, Mark E.; Saraswathula, Varun; Thordsen, James J.; Rowan, Elizabeth L.; Morrissey, Eric A. | Gans, Kathleen D.; Engle, Mark A.; Kharaka, Yousif K.; Reidy, Mark E.; Saraswathula, Varun; Thordsen, James J.; Rowan, Elizabeth L.; Morrissey, Eric A. | 4: Burden, Susan; Cluff, Maryam A.; DeHaven, Leigh E.; Roberts, Cindy; Sharkey, Susan L.; Singer, Alison
Year | 2009 | 2017 | 2017 | 2017 | 2017 | 2017 | 2017 | 2017 | 2017 | 2017 | 2017 | 2015 | 2018 | 2018 | 2009 | 2018
Date | September | Dec 8 | Dec 8 | Dec 8 | Dec 8 | Dec 8 | Dec 8 | Dec 8 | Dec 8 | Dec 8 |  | May |  | 12/31 | August | August 8
PlaceOfPublication | Argonne National Laboratory | USGS online | USGS online | USGS online | USGS online | USGS online | USGS online | USGS online | USGS online | USGS online | 4: Washington, D.C.
Publisher | prepared for U.S. DOE | USGS online | USGS online | USGS online | USGS online | USGS online | USGS online | USGS online | USGS online | USGS online |  | Office of Research and Development |  | EIA | API | EIA
PageNumbers
Table or Figure Number
NameOfEditors
TitleOfAnthology
Journal
VolumeNo |  | v2.3 | v2.3 | v2.3 | v2.3 | v2.3 | v2.3 | v2.3 | v2.3 | v2.3 | 3: Standard Reference Database 69
IssueNo
Docket Number
Copyright
Internet Address |  | https://energy.usgs.gov/EnvironmentalAspects/EnvironmentalAspectsofEnergyProductionandUse/ProducedWaters.aspx#3822349-data | https://energy.usgs.gov/EnvironmentalAspects/EnvironmentalAspectsofEnergyProductionandUse/ProducedWaters.aspx#3822349-data | https://energy.usgs.gov/EnvironmentalAspects/EnvironmentalAspectsofEnergyProductionandUse/ProducedWaters.aspx#3822349-data | https://energy.usgs.gov/EnvironmentalAspects/EnvironmentalAspectsofEnergyProductionandUse/ProducedWaters.aspx#3822349-data | https://energy.usgs.gov/EnvironmentalAspects/EnvironmentalAspectsofEnergyProductionandUse/ProducedWaters.aspx#3822349-data | https://energy.usgs.gov/EnvironmentalAspects/EnvironmentalAspectsofEnergyProductionandUse/ProducedWaters.aspx#3822349-data | https://energy.usgs.gov/EnvironmentalAspects/EnvironmentalAspectsofEnergyProductionandUse/ProducedWaters.aspx#3822349-data | https://energy.usgs.gov/EnvironmentalAspects/EnvironmentalAspectsofEnergyProductionandUse/ProducedWaters.aspx#3822349-data | https://energy.usgs.gov/EnvironmentalAspects/EnvironmentalAspectsofEnergyProductionandUse/ProducedWaters.aspx#3822349-data | http://webbook.nist.gov/cgi/fluid.cgi?T=20&PLow=0&PHigh=2&PInc=1&Applet=on&Digits=5&ID=C74828&Action=Load&Type=IsoTherm&TUnit=C&PUnit=atm&DUnit=kg%2Fm3&HUnit=kJ%2Fmol&WUnit=m%2Fs&VisUnit=uPa*s&STUnit=N%2Fm&RefState=DEF |  |  | https://www.eia.gov/dnav/ng/ng_cons_heat_a_EPG0_VGTH_btucf_a.htm | https://www.api.org/~/media/Files/EHS/climate-change/2009_GHG_COMPENDIUM.pdf | https://www.eia.gov/energyexplained/index.php?page=about_energy_units
Internet Access Date |  | 1/17/2018 | 1/17/2018 | 1/17/2018 | 1/17/2018 | 1/17/2018 | 1/17/2018 | 1/17/2018 | 1/17/2018 | 1/17/2018 | 1/18/2018 |  |  | 1/22/2019 | 1/22/2019 | 1/22/2019
Data Type (Origin) | Reported Volumes by States | Majority data reported from industry | Geological Surveys, Publications, etc. | Publications, written communications, etc. | Majority from industry, analytical labs | Majority from industry | Majority from industry and research labs | Majority from industry and research labs | Majority from publications, industry, New Mexico WAIDS | Industry, Publications, New Mexico WAIDS | 3: Fundamental Constant
Year Data Represents | 2007 | not given | 1917-2016 | 1963-2015 | not given | not given | not given | not given | 1998-2016 (of those referenced) | 2005-2006 (of those referenced) | 3: NTP- 20 deg C, 1 atm; 4: 2006-2012
Geographical Representation | U.S. | Conventional Wells in Anadarko Basin | Conventional Wells in Appalachian Basin | Conventional Wells in the Gulf Coast Basin | Conventional Wells in the Arkla Basin | Conventional Wells in the East Texas Basin | Conventional Wells in the Arkoma Basin | Conventional Wells in the Fort Worth Basin | Conventional Wells in the Permian Basin | Conventional Wells in the San Juan Basin | 3: N/A; 4: Arkansas, Colorado, Louisiana, New Mexico, Oklahoma, Pennsylvania, Texas, Utah, Wyoming
Representativeness
BibliographicText
Text/Description
Reference Source Info Lists
Source Type
<select from list>
Undefined
Article
Chapters in Anthology
Separate Publication
Measurement on Site
Oral Communication
Personal Written Communication
Questionnaires

## DQI
Data Quality Index
DQI Determination
| Input/Output | Reference (see 'Reference Source Info' worksheet) | Source Reliability | Completeness | Temporal Correlation | Geographical Correlation | Technical Correlation | DQI | Recommendations | Determinations
| Produced_Volume_Flow | 1,3,5,6,7,8 | 2 | 1 | 3 | 2 | 1 | 2,1,3,2,1 | Requirements met | OK
| Flow_TDS_water | 1,2,3,4,5,6,7,8 | 2 | 1 | 5 | 3 | 3 | 2,1,5,3,3 | Requirements not met | Not OK
| Flow_TSS_water | 1,2,3,4,5,6,7,8 | 2 | 1 | 5 | 3 | 3 | 2,1,5,3,3 | Requirements not met | Not OK
| Flow_Ag_water | 1,2,3,4,5,6,7,8 | 2 | 1 | 5 | 3 | 3 | 2,1,5,3,3 | Requirements not met | Not OK
| Flow_Al_water | 1,2,3,4,5,6,7,8 | 2 | 1 | 5 | 3 | 3 | 2,1,5,3,3 | Requirements not met | Not OK
| Flow_As_water | 1,2,3,4,5,6,7,8 | 2 | 1 | 5 | 3 | 3 | 2,1,5,3,3 | Requirements not met | Not OK
| Flow_B_water | 1,2,3,4,5,6,7,8 | 2 | 1 | 5 | 3 | 3 | 2,1,5,3,3 | Requirements not met | Not OK
| Flow_Ba_water | 1,2,3,4,5,6,7,8 | 2 | 1 | 5 | 3 | 3 | 2,1,5,3,3 | Requirements not met | Not OK
| Flow_Be_water | 1,2,3,4,5,6,7,8 | 2 | 1 | 5 | 3 | 3 | 2,1,5,3,3 | Requirements not met | Not OK
| Flow_Br_water | 1,2,3,4,5,6,7,8 | 2 | 1 | 5 | 3 | 3 | 2,1,5,3,3 | Requirements not met | Not OK
| Flow_Ca_water | 1,2,3,4,5,6,7,8 | 2 | 1 | 5 | 3 | 3 | 2,1,5,3,3 | Requirements not met | Not OK
| Flow_Cd_water | 1,2,3,4,5,6,7,8 | 2 | 1 | 5 | 3 | 3 | 2,1,5,3,3 | Requirements not met | Not OK
| Flow_Cl_water | 1,2,3,4,5,6,7,8 | 2 | 1 | 5 | 3 | 3 | 2,1,5,3,3 | Requirements not met | Not OK
| Flow_Co_water | 1,2,3,4,5,6,7,8 | 2 | 1 | 5 | 3 | 3 | 2,1,5,3,3 | Requirements not met | Not OK
| Flow_Cr_water | 1,2,3,4,5,6,7,8 | 2 | 1 | 5 | 3 | 3 | 2,1,5,3,3 | Requirements not met | Not OK
| Flow_Cu_water | 1,2,3,4,5,6,7,8 | 2 | 1 | 5 | 3 | 3 | 2,1,5,3,3 | Requirements not met | Not OK
| Flow_F_water | 1,2,3,4,5,6,7,8 | 2 | 1 | 5 | 3 | 3 | 2,1,5,3,3 | Requirements not met | Not OK
| Flow_FeTot_water | 1,2,3,4,5,6,7,8 | 2 | 1 | 5 | 3 | 3 | 2,1,5,3,3 | Requirements not met | Not OK
| Flow_HCO3_water | 1,2,3,4,5,6,7,8 | 2 | 1 | 5 | 3 | 3 | 2,1,5,3,3 | Requirements not met | Not OK
| Flow_Hg_water | 1,2,3,4,5,6,7,8 | 2 | 1 | 5 | 3 | 3 | 2,1,5,3,3 | Requirements not met | Not OK
| Flow_I_water | 1,2,3,4,5,6,7,8 | 2 | 1 | 5 | 3 | 3 | 2,1,5,3,3 | Requirements not met | Not OK
| Flow_K_water | 1,2,3,4,5,6,7,8 | 2 | 1 | 5 | 3 | 3 | 2,1,5,3,3 | Requirements not met | Not OK
| Flow_Li_water | 1,2,3,4,5,6,7,8 | 2 | 1 | 5 | 3 | 3 | 2,1,5,3,3 | Requirements not met | Not OK
| Flow_Mg_water | 1,2,3,4,5,6,7,8 | 2 | 1 | 5 | 3 | 3 | 2,1,5,3,3 | Requirements not met | Not OK
| Flow_Mn_water | 1,2,3,4,5,6,7,8 | 2 | 1 | 5 | 3 | 3 | 2,1,5,3,3 | Requirements not met | Not OK
| Flow_Mo_water | 1,2,3,4,5,6,7,8 | 2 | 1 | 5 | 3 | 3 | 2,1,5,3,3 | Requirements not met | Not OK
| Flow_NO2_water | 1,2,3,4,5,6,7,8 | 2 | 1 | 5 | 3 | 3 | 2,1,5,3,3 | Requirements not met | Not OK
| Flow_NO3_water | 1,2,3,4,5,6,7,8 | 2 | 1 | 5 | 3 | 3 | 2,1,5,3,3 | Requirements not met | Not OK
| Flow_NO3NO2_water | 1,2,3,4,5,6,7,8 | 2 | 1 | 5 | 3 | 3 | 2,1,5,3,3 | Requirements not met | Not OK
| Flow_NH4_water | 1,2,3,4,5,6,7,8 | 2 | 1 | 5 | 3 | 3 | 2,1,5,3,3 | Requirements not met | Not OK
| Flow_TKN_water | 1,2,3,4,5,6,7,8 | 2 | 1 | 5 | 3 | 3 | 2,1,5,3,3 | Requirements not met | Not OK
| Flow_Na_water | 1,2,3,4,5,6,7,8 | 2 | 1 | 5 | 3 | 3 | 2,1,5,3,3 | Requirements not met | Not OK
| Flow_Ni_water | 1,2,3,4,5,6,7,8 | 2 | 1 | 5 | 3 | 3 | 2,1,5,3,3 | Requirements not met | Not OK
| Flow_PO4_water | 1,2,3,4,5,6,7,8 | 2 | 1 | 5 | 3 | 3 | 2,1,5,3,3 | Requirements not met | Not OK
| Flow_Pb_water | 1,2,3,4,5,6,7,8 | 2 | 1 | 5 | 3 | 3 | 2,1,5,3,3 | Requirements not met | Not OK
| Flow_S_water | 1,2,3,4,5,6,7,8 | 2 | 1 | 5 | 3 | 3 | 2,1,5,3,3 | Requirements not met | Not OK
| Flow_SO3_water | 1,2,3,4,5,6,7,8 | 2 | 1 | 5 | 3 | 3 | 2,1,5,3,3 | Requirements not met | Not OK
| Flow_SO4_water | 1,2,3,4,5,6,7,8 | 2 | 1 | 5 | 3 | 3 | 2,1,5,3,3 | Requirements not met | Not OK
| Flow_Sb_water | 1,2,3,4,5,6,7,8 | 2 | 1 | 5 | 3 | 3 | 2,1,5,3,3 | Requirements not met | Not OK
| Flow_Se_water | 1,2,3,4,5,6,7,8 | 2 | 1 | 5 | 3 | 3 | 2,1,5,3,3 | Requirements not met | Not OK
| Flow_Si_water | 1,2,3,4,5,6,7,8 | 2 | 1 | 5 | 3 | 3 | 2,1,5,3,3 | Requirements not met | Not OK
| Flow_Sn_water | 1,2,3,4,5,6,7,8 | 2 | 1 | 5 | 3 | 3 | 2,1,5,3,3 | Requirements not met | Not OK
| Flow_Sr_water | 1,2,3,4,5,6,7,8 | 2 | 1 | 5 | 3 | 3 | 2,1,5,3,3 | Requirements not met | Not OK
| Flow_Ti_water | 1,2,3,4,5,6,7,8 | 2 | 1 | 5 | 3 | 3 | 2,1,5,3,3 | Requirements not met | Not OK
| Flow_Tl_water | 1,2,3,4,5,6,7,8 | 2 | 1 | 5 | 3 | 3 | 2,1,5,3,3 | Requirements not met | Not OK
| Flow_Zn_water | 1,2,3,4,5,6,7,8 | 2 | 1 | 5 | 3 | 3 | 2,1,5,3,3 | Requirements not met | Not OK
| Flow_ALKHCO3_water | 1,2,3,4,5,6,7,8 | 2 | 1 | 5 | 3 | 3 | 2,1,5,3,3 | Requirements not met | Not OK
| Flow_Acidity_water | 1,2,3,4,5,6,7,8 | 2 | 1 | 5 | 3 | 3 | 2,1,5,3,3 | Requirements not met | Not OK
| Flow_TOC_water | 1,2,3,4,5,6,7,8 | 2 | 1 | 5 | 3 | 3 | 2,1,5,3,3 | Requirements not met | Not OK
| Flow_CN_water | 1,2,3,4,5,6,7,8 | 2 | 1 | 5 | 3 | 3 | 2,1,5,3,3 | Requirements not met | Not OK
| Flow_Phenols_water | 1,2,3,4,5,6,7,8 | 2 | 1 | 5 | 3 | 3 | 2,1,5,3,3 | Requirements not met | Not OK
| Flow_Sr87Sr86_water | 1,2,3,4,5,6,7,8 | 2 | 1 | 5 | 3 | 3 | 2,1,5,3,3 | Requirements not met | Not OK
| Flow_Ra226_water | 1,2,3,4,5,6,7,8 | 2 | 1 | 5 | 3 | 3 | 2,1,5,3,3 | Requirements not met | Not OK
| Flow_Ra228_water | 1,2,3,4,5,6,7,8 | 2 | 1 | 5 | 3 | 3 | 2,1,5,3,3 | Requirements not met | Not OK
| Flow_Benzene_water | 1,2,3,4,5,6,7,8 | 2 | 1 | 5 | 3 | 3 | 2,1,5,3,3 | Requirements not met | Not OK
| Flow_Toluene_water | 1,2,3,4,5,6,7,8 | 2 | 1 | 5 | 3 | 3 | 2,1,5,3,3 | Requirements not met | Not OK
| Flow_H2S_water | 1,2,3,4,5,6,7,8 | 2 | 1 | 5 | 3 | 3 | 2,1,5,3,3 | Requirements not met | Not OK
| Flow_TDS_soil | 1,2,3,4,5,6,7,8 | 2 | 1 | 5 | 3 | 3 | 2,1,5,3,3 | Requirements not met | Not OK
| Flow_TSS_soil | 1,2,3,4,5,6,7,8 | 2 | 1 | 5 | 3 | 3 | 2,1,5,3,3 | Requirements not met | Not OK
| Flow_Ag_soil | 1,2,3,4,5,6,7,8 | 2 | 1 | 5 | 3 | 3 | 2,1,5,3,3 | Requirements not met | Not OK
| Flow_Al_soil | 1,2,3,4,5,6,7,8 | 2 | 1 | 5 | 3 | 3 | 2,1,5,3,3 | Requirements not met | Not OK
| Flow_As_soil | 1,2,3,4,5,6,7,8 | 2 | 1 | 5 | 3 | 3 | 2,1,5,3,3 | Requirements not met | Not OK
| Flow_B_soil | 1,2,3,4,5,6,7,8 | 2 | 1 | 5 | 3 | 3 | 2,1,5,3,3 | Requirements not met | Not OK
| Flow_Ba_soil | 1,2,3,4,5,6,7,8 | 2 | 1 | 5 | 3 | 3 | 2,1,5,3,3 | Requirements not met | Not OK
| Flow_Be_soil | 1,2,3,4,5,6,7,8 | 2 | 1 | 5 | 3 | 3 | 2,1,5,3,3 | Requirements not met | Not OK
| Flow_Br_soil | 1,2,3,4,5,6,7,8 | 2 | 1 | 5 | 3 | 3 | 2,1,5,3,3 | Requirements not met | Not OK
| Flow_Ca_soil | 1,2,3,4,5,6,7,8 | 2 | 1 | 5 | 3 | 3 | 2,1,5,3,3 | Requirements not met | Not OK
| Flow_Cd_soil | 1,2,3,4,5,6,7,8 | 2 | 1 | 5 | 3 | 3 | 2,1,5,3,3 | Requirements not met | Not OK
| Flow_Cl_soil | 1,2,3,4,5,6,7,8 | 2 | 1 | 5 | 3 | 3 | 2,1,5,3,3 | Requirements not met | Not OK
| Flow_Co_soil | 1,2,3,4,5,6,7,8 | 2 | 1 | 5 | 3 | 3 | 2,1,5,3,3 | Requirements not met | Not OK
| Flow_Cr_soil | 1,2,3,4,5,6,7,8 | 2 | 1 | 5 | 3 | 3 | 2,1,5,3,3 | Requirements not met | Not OK
| Flow_Cu_soil | 1,2,3,4,5,6,7,8 | 2 | 1 | 5 | 3 | 3 | 2,1,5,3,3 | Requirements not met | Not OK
| Flow_F_soil | 1,2,3,4,5,6,7,8 | 2 | 1 | 5 | 3 | 3 | 2,1,5,3,3 | Requirements not met | Not OK
| Flow_FeTot_soil | 1,2,3,4,5,6,7,8 | 2 | 1 | 5 | 3 | 3 | 2,1,5,3,3 | Requirements not met | Not OK
| Flow_HCO3_soil | 1,2,3,4,5,6,7,8 | 2 | 1 | 5 | 3 | 3 | 2,1,5,3,3 | Requirements not met | Not OK
| Flow_Hg_soil | 1,2,3,4,5,6,7,8 | 2 | 1 | 5 | 3 | 3 | 2,1,5,3,3 | Requirements not met | Not OK
| Flow_I_soil | 1,2,3,4,5,6,7,8 | 2 | 1 | 5 | 3 | 3 | 2,1,5,3,3 | Requirements not met | Not OK
| Flow_K_soil | 1,2,3,4,5,6,7,8 | 2 | 1 | 5 | 3 | 3 | 2,1,5,3,3 | Requirements not met | Not OK
| Flow_Li_soil | 1,2,3,4,5,6,7,8 | 2 | 1 | 5 | 3 | 3 | 2,1,5,3,3 | Requirements not met | Not OK
| Flow_Mg_soil | 1,2,3,4,5,6,7,8 | 2 | 1 | 5 | 3 | 3 | 2,1,5,3,3 | Requirements not met | Not OK
| Flow_Mn_soil | 1,2,3,4,5,6,7,8 | 2 | 1 | 5 | 3 | 3 | 2,1,5,3,3 | Requirements not met | Not OK
| Flow_Mo_soil | 1,2,3,4,5,6,7,8 | 2 | 1 | 5 | 3 | 3 | 2,1,5,3,3 | Requirements not met | Not OK
| Flow_NO2_soil | 1,2,3,4,5,6,7,8 | 2 | 1 | 5 | 3 | 3 | 2,1,5,3,3 | Requirements not met | Not OK
| Flow_NO3_soil | 1,2,3,4,5,6,7,8 | 2 | 1 | 5 | 3 | 3 | 2,1,5,3,3 | Requirements not met | Not OK
| Flow_NO3NO2_soil | 1,2,3,4,5,6,7,8 | 2 | 1 | 5 | 3 | 3 | 2,1,5,3,3 | Requirements not met | Not OK
| Flow_NH4_soil | 1,2,3,4,5,6,7,8 | 2 | 1 | 5 | 3 | 3 | 2,1,5,3,3 | Requirements not met | Not OK
| Flow_TKN_soil | 1,2,3,4,5,6,7,8 | 2 | 1 | 5 | 3 | 3 | 2,1,5,3,3 | Requirements not met | Not OK
| Flow_Na_soil | 1,2,3,4,5,6,7,8 | 2 | 1 | 5 | 3 | 3 | 2,1,5,3,3 | Requirements not met | Not OK
| Flow_Ni_soil | 1,2,3,4,5,6,7,8 | 2 | 1 | 5 | 3 | 3 | 2,1,5,3,3 | Requirements not met | Not OK
| Flow_PO4_soil | 1,2,3,4,5,6,7,8 | 2 | 1 | 5 | 3 | 3 | 2,1,5,3,3 | Requirements not met | Not OK
| Flow_Pb_soil | 1,2,3,4,5,6,7,8 | 2 | 1 | 5 | 3 | 3 | 2,1,5,3,3 | Requirements not met | Not OK
| Flow_S_soil | 1,2,3,4,5,6,7,8 | 2 | 1 | 5 | 3 | 3 | 2,1,5,3,3 | Requirements not met | Not OK
| Flow_SO3_soil | 1,2,3,4,5,6,7,8 | 2 | 1 | 5 | 3 | 3 | 2,1,5,3,3 | Requirements not met | Not OK
| Flow_SO4_soil | 1,2,3,4,5,6,7,8 | 2 | 1 | 5 | 3 | 3 | 2,1,5,3,3 | Requirements not met | Not OK
| Flow_Sb_soil | 1,2,3,4,5,6,7,8 | 2 | 1 | 5 | 3 | 3 | 2,1,5,3,3 | Requirements not met | Not OK
| Flow_Se_soil | 1,2,3,4,5,6,7,8 | 2 | 1 | 5 | 3 | 3 | 2,1,5,3,3 | Requirements not met | Not OK
| Flow_Si_soil | 1,2,3,4,5,6,7,8 | 2 | 1 | 5 | 3 | 3 | 2,1,5,3,3 | Requirements not met | Not OK
| Flow_Sn_soil | 1,2,3,4,5,6,7,8 | 2 | 1 | 5 | 3 | 3 | 2,1,5,3,3 | Requirements not met | Not OK
| Flow_Sr_soil | 1,2,3,4,5,6,7,8 | 2 | 1 | 5 | 3 | 3 | 2,1,5,3,3 | Requirements not met | Not OK
| Flow_Ti_soil | 1,2,3,4,5,6,7,8 | 2 | 1 | 5 | 3 | 3 | 2,1,5,3,3 | Requirements not met | Not OK
| Flow_Tl_soil | 1,2,3,4,5,6,7,8 | 2 | 1 | 5 | 3 | 3 | 2,1,5,3,3 | Requirements not met | Not OK
| Flow_Zn_soil | 1,2,3,4,5,6,7,8 | 2 | 1 | 5 | 3 | 3 | 2,1,5,3,3 | Requirements not met | Not OK
| Flow_ALKHCO3_soil | 1,2,3,4,5,6,7,8 | 2 | 1 | 5 | 3 | 3 | 2,1,5,3,3 | Requirements not met | Not OK
| Flow_Acidity_soil | 1,2,3,4,5,6,7,8 | 2 | 1 | 5 | 3 | 3 | 2,1,5,3,3 | Requirements not met | Not OK
| Flow_TOC_soil | 1,2,3,4,5,6,7,8 | 2 | 1 | 5 | 3 | 3 | 2,1,5,3,3 | Requirements not met | Not OK
| Flow_CN_soil | 1,2,3,4,5,6,7,8 | 2 | 1 | 5 | 3 | 3 | 2,1,5,3,3 | Requirements not met | Not OK
| Flow_Phenols_soil | 1,2,3,4,5,6,7,8 | 2 | 1 | 5 | 3 | 3 | 2,1,5,3,3 | Requirements not met | Not OK
| Flow_Sr87Sr86_soil | 1,2,3,4,5,6,7,8 | 2 | 1 | 5 | 3 | 3 | 2,1,5,3,3 | Requirements not met | Not OK
| Flow_Ra226_soil | 1,2,3,4,5,6,7,8 | 2 | 1 | 5 | 3 | 3 | 2,1,5,3,3 | Requirements not met | Not OK
| Flow_Ra228_soil | 1,2,3,4,5,6,7,8 | 2 | 1 | 5 | 3 | 3 | 2,1,5,3,3 | Requirements not met | Not OK
| Flow_Benzene_soil | 1,2,3,4,5,6,7,8 | 2 | 1 | 5 | 3 | 3 | 2,1,5,3,3 | Requirements not met | Not OK
| Flow_Toluene_soil | 1,2,3,4,5,6,7,8 | 2 | 1 | 5 | 3 | 3 | 2,1,5,3,3 | Requirements not met | Not OK
| Flow_H2S_soil | 1,2,3,4 | 2 | 1 | 5 | 3 | 3 | 2,1,5,3,3 | Requirements not met | Not OK
| Total | [6 empty] | 2,1,5,3,3
DQI Methodology
DQI Matrix (from NETL LCI&C Guideline Document, adapted from Weidema and Wenaes)
| Indicator | Score
|  | 1 | 2 | 3 | 4 | 5
| Source Reliability (for most applications, source quality guidelines only factor) | data verified based on measurements | data verified based on some assumptions and/or standard science and engineering calculations | data verified with many assumptions, or non-verified but from quality source | qualified estimate | non-qualified estimate
|  | source quality guidelines met |  | source quality guidelines not met
|  | data cross checks, greater than or equal to 3 quality sources | 2 or less data sources available for cross check, or data sources available that do not meet quality standards |  | no data available for cross check
| Completeness | representative data from a sufficient sample of sites over an adequate period of time | smaller number of site but an adequate period of time | sufficient number of sites but a less adequate period of time | smaller number of sites and shorter periods or incomplete data from an adequate number of sites or periods | representativeness unknown or incomplete data sets
| Temporal Correlation | less than three years of difference to year of study/current year | less than 6 years of difference | less than 10 years difference | less than 15 years difference | age of data unknown or more than 15 years difference
| Geographical Correlation | data from area under study | average data from larger area or specific data from a close area | data from area with similar production conditions | data from area with slightly similar production conditions | data from unknown area or area with very different production conditions
| Technological Correlation | data from technology, process or materials being studied | data from a different technology using the same process and/or materials |  | data on related process or material using the same technology | data or related process or material using a different technology
Indicator Descriptions
Source Reliability -- This indicator relates to the quality of the data source and the verification of the data collection methods used within the source.
Data Verification -- Source data that have been verified within error bounds by either the source author (with a high level of transparency) or the LCI modeler. Verification can be done by measurement, including on-site checking, recalculation, or mass or energy balance analysis. If the source data cannot be verified without making assumptions (i.e., not enough data are available to close the mass/energy balance), then the score should be a 2 or 3, depending on the number of assumptions. If no source data are available, a qualified estimate from an expert in the field should receive a score of 4, and an estimate from a non-expert should receive a score of 5. Mostly applicable to primary data.
Source Quality Guidelines -- The highest quality source should be
o From a peer reviewed journal or a government sponsored study. If the source is an LCA, it must meet ISO requirements.
o Publicly available either for free or at cost, or directly representative of the process of interest.
o Written/published by an unbiased party.
o An unbiased survey of experts or process locations.
When the source used for data is a reputable model that does not specifically meet the above criteria, it is the discretion of the modeler to determine the rank of the source. An example for justification would be if the data have been used in published reports that met the data quality standards.
Data Cross-Check -- The number of sources that verify the same data point or series, within reason. As a general benchmark, a high standard is greater than or equal to three data cross checks with quality approved sources. This typically refers to primary data, and if no other data sources are available, this can be omitted.
Completeness -- This indicator quantifies the statistical robustness of the source data. This ranking is based on how many data points were taken, how representative the sample is to the studied process, and whether the data were taken for an acceptable time period to even out normal process fluctuations. The following examples are given to help clarify this indicator.
Temporal Correlation -- This indicator represents how well the time period in which the data were collected corresponds with the year of the study. If the study is set to evaluate the use of a technology from 2000 to 2040, data from 1970 would not be very accurate. It is important when assigning this ranking to take notice of any discrepancies between the year the source was published and the year(s) the data were collected.
Geographical Correlation -- This indicator represents the appropriateness between the region of study and the source data region. This indicator becomes important when comparing data from different countries. For example, technological advances might reasonably be expected to develop differently in different countries, so efficiency and energy use might be very different. This is also important when looking at best management practices for carbon mitigation.
Technological Correlation -- This indicator embodies all other differences that may be present between the study goals and the data source. From the above example, using data for a type of biomass that is not being studied in the LCA should result in a lower technological representativeness ranking.
Steps for Applying DQM
1) Calculate score for each unit process (UP) input. If more than one reference source is used for one input, and the score is lower, consider both scores. If an indicator does not relate to a specific source, assume N/A. If all emissions come from one source, only one score is needed
- when a score is determined for a particular reference source, add to 'Reference Source Info' for future use
2) From the reference scores, determine the data quality indicator (DQI) for the unit process inputs for commissioning/decommissioning operations (when applicable)*
- the scores are not additive, rather, the lowest score for an indicator of a particular data input is the lowest score for the UP
3) Significant inputs of low quality unit processes (DQI mostly 3-5) should be varied to the minimum and maximum values or 95 percent confidence interval of the uncertainty range.
- check significance first. If the input is not significant by a long shot (or with the maximum possible value), it is not necessary to include in the UP
4) If the change in the final result from a single unit process is greater than a threshold value, for example, 0.1 g CO2e/MJ, then the processes should be flagged for possible additional data quality refinement
- for example, if emissions from the total steel inputs are found to be significant during sensitivity, the DQI will be performed on the steel profile. If this is not possible (because data are not transparent/purchased), it will be listed as a future recommendation
- if, however, the steel inputs are significant due to a large amount of steel needed for a particular process, then the DQI on that input should be performed and the data refined if needed
5) If the UP input is significant (with or without sensitivity), but no data refinement is possible, this is listed as a data limitation and noted in the report
* For NETL LCI&C studies, because data quality for construction is typically low, sensitivity on those inputs is already performed and the DQI does not need to be calculated. If sensitivity is not performed on construction, or sensitivity shows that a particular input is significant, then the DQI will be performed
Note: DQI represents worst case scenario as DQI would change with the different parameter sets

## Example Calculations Sheet
Calculations
Calculations | [Yellow-highlight cells are carried to data summary] |  |  |  |  | References
Subheader as Needed
Flow | Value | Units | Notes | Assumptions
Produced_Volume_Flow | *= (produced rate) * (conversion of barrells to L) / (density of NG) | L water/ kg NG |  | Density of NG is taken at NTP (20 C, 1 atm)
1 barrel was taken as 42 gallons
Flow_XXX_water/soil (effluent species mass flow to environment) | *=[( Spill_Volume) * (Conncentration of species XXX) / 10^6 (convert to kg)]*(probability of spill)*(probability spill reaches environmental receptor)*(probability that environmental receptor is soil/water) | kg / kg NG

## Conversions
Conversions
Conversion Factors |  |  | References
Methane | 0.66816 | kg/m3 | NIST
m3 = | 35.315 | ft3
| 18.92 | kg/mcf
barrel -> L
1 | barrel
158.9873

## Assumptions
Assumptions
Assumption # | Description
1 | Conventional gas is not considered to require a stimulation treatment such as hydraulic fracturing, thus it has no water input in this UP
2 | Produced water rate is a parameter calculated from conventional natural gas production and produced water data for numerous states. Produced water/natural gas production ratio was calculated and a final average weighted based on natural gas production
4 | Only releases of produced water are considered in this model, as they were determined to be the most likely
5 | The location of the spill is determined to be irrelevant, only the volume of the spill and the probability of it reaching an environmental receptor are considered
6 | Releases consider all volumes that reach environmental receptors, regardless of possible recovery
7 | Release volumes are adapted from research regarding spills during hydraulic fracturing. It was assumed that the likelihood of a spill produced water occuring and its likelihood of reaching an environmental receptor were comparable between different well types. The volume of spilled fluid at the hydraulically fractured wells was parameterized to a percent of total produced water, with this percent applied to produced water for CBM
8 | Water Quality parameters developed from USGS produced water database represent a distribution of the average concentration. Parameters were developed only for species that had reported values for at least 15% of the available data samples. A value of zero does not necessarily indicate "not present in the produced water," it simply implies a lack of available data.

## Chart
Process
Upstream Emissions Data
Key
Conventional Well Production Water Burden: System Boundary
This unit process covers the produced water associated with the production of a conventional natural gas well
Natural gas [reference flow]