## Info
NETL Life Cycle Inventory Data - Detailed Spreadsheet Documentation
DS Sheet Information
|  | Process Name: | Train Transport, Unspecified Cargo
|  | Process Description: | Transport of an unspecified cargo via train to the energy conversion facility. Assumes backhaul and front haul have the same energy intensity and there are no fugitive/evaporative emissions. Includes diesel consumption.
|  | Files: | This unit process is composed of this document and the file DF_Stage2_O_Train_Transport_2010.01.doc, which provides additional details regarding relevant calculations, data quality, and references.
|  | Summary and Calculations Worksheets: | As shown below, this document contains 3 summary worksheets (Data Summary, Reference Source Info, and DQI) that have been formatted consistent with NETL standards. The remaining 'calculations' worksheets are workspaces used by NETL engineers during the production of this unit process. The 'calculations' worksheets are presented for the convenience of the reader, and have not been subjected to standardized formatting.
This data sheet is organized as follows:
|  | Worksheet | Description
| Summary | Data Summary | Summary of Calculations, Input and Output Flows, Reference Flow, and other information
|  | Reference Source Info | Referenced citations; citations are referenced by number, listed at the top of the Reference Source Info sheet
|  | DQI | Data Quality Index
| Calculations | Gen_Calcs | Calculations: Diesel consumption and air emissions of GHG and CAPs
|  | Hg | Calculations: mercury emissions based on diesel consumption
|  | NH3 | Calculations: ammonia emissions based on diesel consumption
|  | Conversions | Unit Conversions
|  | Assumptions | Assumptions
How to Cite This Document:
This document should be cited as: NETL (2010). NETL Life Cycle Inventory Data – Process Data Sheet File: Train Transport - Unspecified, Operations. U.S. Department of Energy, National Energy Technology Laboratory. Last Updated: February 2010 (version 01). www.netl.doe.gov/energy-analyses (http://www.netl.doe.gov/energy-analyses)
Additional Notes:
|  | For the calculations sheets, values |  | highlighted in yellow | are also pulled forward into the 'Data Summary' sheet
Bibliographic references & assumptions referenced by number; see 'Reference Source Info' & 'Assumptions' sheets for cross-reference
Calculations sheets: some cells contain hard-keyed conversion factors
Data Summary sheet color coding: white indicates data input by model engineer; blue indicates automatically calculated values
Disclaimer:
Neither the U.S. Department of Energy (DOE) National Energy Technology Laboratory (NETL) nor any person acting on behalf of these organizations: A. Makes any warranty or representation, express or implied, with respect to the accuracy, completeness, or usefulness of the information contained in this document, or that the use of any information, apparatus, method, or process disclosed in this document may not infringe on privately owned rights; or B. Assumes any liability with this report as to its use, or damages resulting from the use of any information, apparatus, method, or process disclosed in this document. Reference herein to any specific commercial product, process, or service by trade name, trademark, manufacturer, or otherwise, does not necessarily constitute or imply its endorsement, recommendation, or favoring by NETL. The views and opinions of the authors expressed herein do not necessarily state or reflect those of NETL.

## Data Summary
NETL Life Cycle Inventory Data - Detailed Spreadsheet Documentation
Data Module Summary
Process Name: |  | Train Transport, Unspecified Cargo
Reference Flow: |  | 1 | kg | of | Cargo |  |  |  | DQI | 2,1,2,2,2 |  | (see DQI sheet for explanation)
Brief Description: |  | Transport of an unspecified cargo via train to the energy conversion facility. Assumes backhaul and front haul have the same energy intensity and there are no fugitive/evaporative emissions. Includes diesel consumption.
SECTION I: META DATA
Geographical Coverage: |  | US
Region |  | N/A
Year Data Best Represents: |  | 2015
Process Type: |  | Transport Process (TP)
Process Scope: |  | Gate-to-Gate Process (GG)
Allocation Applied: |  | No
Completeness: |  | All Relevant Flows Captured
Flows Aggregated in Data Set:
SECTION II: PARAMETERS
This section includes adjustable parameters, calculations needed to support adjustable parameters, and flow calculations based upon adjustable parameters.
| Parameter Name | Formula | Value | Units | Std. Dev. | References | Comments
| Distance |  | 100 | km |  |  | [km] Adjustable Parameter, default value is 100 km roundtrip
| Cargo_out |  | 1 | kg cargo |  |  | [kg] Adjustable Parameter, Reference Flow, needed for calculations in cases where there are cargo losses
| EnergyContentD |  | 38.6001 | MJ/L diesel |  | 1 | [MJ/L diesel] Higher heating value of diesel
| EnergyDemand |  | 0.00023704 | MJ/kg-km |  | 3 | [MJ/kg-km] Adjustable Parameter, diesel consumed by locomotive per kg-km of transport
| DieselConsumed | Distance*EnergyDemand*Cargo_out/EnergyContentD | 0.00061408 | L |  |  | [liters] Amount of ultra-low sulfur diesel consumed per amount of cargo loaded
| Diesel_density |  | 0.836 | kg/L |  |  | [kg/L] Density of diesel, required to express diesel input on a mass basis.
| Diesel_mass | DieselConsumed*Diesel_density | 0.00051337 | kg |  |  | [kg] Mass of diesel per unit of transport.
| EF_Hg |  | 1.3073e-16 | kg Hg/L diesel |  | 9 | [kg Hg/L diesel] Emission Factor for Hg
| EF_CO2 |  | 2.6805 | kg CO2/L diesel |  | 2 | [kg CO2/L diesel] Emission Factor for CO2
| EF_CH4 |  | 0.00021134 | kg CH4/L diesel |  | 2 | [kg CH4/L diesel] Emission Factor for CH4
| EF_N2O |  | 6.8685e-05 | kg N2O/L diesel |  | 2 | [kg N2O/L diesel] Emission Factor for N2O
| EF_SO2 |  | 2.5054e-05 | kg SO2/L diesel |  | 7 | [kg SO2/L diesel] Emission Factor for SO2
| EF_Nox |  | 0.0071432 | kg Nox/L diesel |  | 5 | [kg NOx/L diesel] Emission Factor for Nox
| EF_PM_Diesel |  | 0.00016484 | kg PM/L diesel |  | 5 | [kg PM/L diesel] Emission Factor for Pm
| EF_VOC |  | 0.00076927 | kg VOC/L diesel |  | 5 | [kg VOC/L diesel] Emission Factor for VOC
| EF_CO |  | 0.0082422 | kg CO L diesel |  | 5 | [kg CO/L diesel] Emission Factor for CO
| EF_NH3 |  | 0.00011 | kg NH3/L diesel |  | 6 | [kg NH3/L diesel] Emission Factor for NH3
| Hg | EF_Hg*DieselConsumed | 8.0281e-20 | kg Hg |  |  | [kg Hg] Kilograms of Hg emitted per kg Fuel transported x (parameter) km
| CO2 | EF_CO2*DieselConsumed | 0.001646 | kg CO2 |  |  | [kg CO2] Kilograms of CO2 emitted per kg Fuel transported x (parameter) km
| CH4 | EF_CH4*DieselConsumed | 1.2978e-07 | kg CH4 |  |  | [kg CH4] Kilograms of CH4 emitted per kg Fuel transported x (parameter) km
| N2O | EF_N2O*DieselConsumed | 4.2178e-08 | kg N2O |  |  | [kg N2O] Kilograms of N2O emitted per kg Fuel transported x (parameter) km
| SO2 | EF_SO2*DieselConsumed | 1.5385e-08 | kg SO2 |  |  | [kg SO2] Kilograms of SO2 emitted per kg Fuel transported x (parameter) km
| Nox | EF_NOx*DieselConsumed | 4.3865e-06 | kg Nox |  |  | [kg NOx] Kilograms of NOx emitted per kg Fuel transported x (parameter) km
| PM | EF_PM*DieselConsumed | 1.0123e-07 | kg PM |  |  | [kg PM] Kilograms of PM emitted per kg Fuel transported x (parameter) km
| VOC | EF_VOC*DieselConsumed | 4.7239e-07 | kg VOC |  |  | [kg VOC] Kilograms of VOC emitted per kg Fuel transported x (parameter) km
| CO | EF_CO*DieselConsumed | 5.0613e-06 | kg CO |  |  | [kg CO] Kilograms of CO emitted per kg Fuel transported x (parameter) km
| NH3 | EF_NH3*DieselConsumed | 6.7549e-08 | kg NH3 |  |  | [kg NH3] Kilograms of NH3 emitted per kg Fuel transported x (parameter) km
| End of List | <select this entire row, then insert new row>
SECTION III: INPUT FLOWS
This section includes all input flows considered for this unit process
| Parameter | Flow Name | Value | Units | Parameter | Unit | Total | Units per RF | Tracked | Origin | References | Comments
| Diesel_mass | Diesel [Crude oil products] | 1 | kg | 0.00051337 | kg | 0.00051337 | kg | X | Calculated | 3,1 | [Technosphere) Diesel input
| Cargo_out | Cargo [Other] | 1 | kg | 1 | kg cargo | 1 | kg | X | Calculated | 1 | [Technosphere) Cargo input
| End of List | <select this entire row, then insert new row> | Factor |  |  |  | Amount |  |  | <select from list>
SECTION IV: OUTPUT FLOWS
This section includes all output flows considered for this unit process
| Parameter | Flow Name | Value | Units | Parameter | Unit | Total | Units per RF | Tracked | Origin | References | Comments
|  | Cargo [Other] | 1 | kg | 1 |  | 1 | kg | X | Calculated |  | Reference flow
| CO2 | Carbon dioxide [Inorganic emissions to air] | 1 | kg | 0.001646 | kg CO2 | 0.001646 | kg |  | Calculated |  | Emission output to atmosphere
| CH4 | Methane [Organic emissions to air (group VOC)] | 1 | kg | 1.2978e-07 | kg CH4 | 1.2978e-07 | kg |  | Calculated |  | Emission output to atmosphere
| N2O | Nitrous oxide (laughing gas) [Inorganic emissions to air] | 1 | kg | 4.2178e-08 | kg N2O | 4.2178e-08 | kg |  | Calculated |  | Emission output to atmosphere
| SO2 | Sulphur oxide [Inorganic emissions to air] | 1 | kg | 1.5385e-08 | kg SO2 | 1.5385e-08 | kg |  | Calculated |  | Emission output to atmosphere
| Nox | Nitrogen oxides [Inorganic emissions to air] | 1 | kg | 4.3865e-06 | kg Nox | 4.3865e-06 | kg |  | Calculated |  | Emission output to atmosphere
| PM | Particulate Matter, unspecified [Other emissions to air] | 1 | kg | 1.0123e-07 | kg PM | 1.0123e-07 | kg |  | Calculated |  | Emission output to atmosphere
| VOC | VOC (unspecified) [Organic emissions to air (group VOC)] | 1 | kg | 4.7239e-07 | kg VOC | 4.7239e-07 | kg |  | Calculated |  | Emission output to atmosphere
| CO | Carbon monoxide [Inorganic emissions to air] | 1 | kg | 5.0613e-06 | kg CO | 5.0613e-06 | kg |  | Calculated |  | Emission output to atmosphere
| Hg | Mercury (+II) [Heavy metals to air] | 1 | kg | 8.0281e-20 | kg Hg | 8.0281e-20 | kg |  | Calculated |  | Emission output to atmosphere
| NH3 | Ammonia [Inorganic emissions to air] | 1 | kg | 6.7549e-08 | kg NH3 | 6.7549e-08 | kg |  | Calculated |  | Emission output to atmosphere
| End of List | <select this entire row, then insert new row> | Factor | [6 empty] | <select from list>
Detailed Spreadsheet Lists
| Process Type | Process Scope | Completeness |  |  | Origin |  | Tracked
| <select from list> | <select from list> | <select from list> |  |  | <select from list>
| Extraction Process (EP) | Cradle-to-Grave (End-of-Life) Process (CE) | All Flows Captured |  |  | Measured |  | X
| Manufacturing Process (MP) | Cradle-to-Gate Process (CG) | All Relevant Flows Captured |  |  | Calculated |  | *
| Installation Process (IP) | Gate-to-Gate Process (GG) | Individual Relevant Flows Captured |  |  | Literature
| Basic Process (BP) | Gate-to-Grave (End-of-Life) Process (GE) | Some Relevant Flows Not Captured |  |  | Estimated
| Energy Conversion (EC) |  | No Statement |  |  | No Statement
Transport Process (TP)
Recovery Process (RP)
Waste Treatment Process (WT)
Auxillary Process (AP)
Goal and Scope: Reference Flow: 1 kg of Cargo This unit process provides a summary of relevant input and output flows associated with the transport of an unspecified cargo by train. Flows include diesel input for combustion and amount of cargo transported. This process can be used regardless of the type of cargo being transported or the location in the US where the transport is taking place. For additional documentation, please see the associated DF for this unit process. Note: All inputs and outputs are normalized per the reference flow (e.g., per kg of cargo).

## Reference Source Info
Field Name
Number | 1 | 2 | 3 | 4 | 5 | 6 | 7 | 8 | 9
SourceType | Undefined | Separate Publication | Separate Publication | Separate Publication | Separate Publication | Separate Publication | Separate Publication | Article | Separate Publication
Title | Typical Heat Values of Various Fuels | Form EIA-1605 Long Form for Voluntary Reporting of Greenhouse Gases: Instructions | National Transportation Statistics, 2008 | Multi-Pollutant Emissions Benefits of Transportation Strategies | Part IV: Environmental Protection Agency: 40 CFR Parts 9, 85, et al. Control of Emissions of Air Pollution From Locomotive Engines and Marine Compression-Ignition Engines Less Than 30 Liters per Cylinder; Republication; Final Rule | Part III: Environmental Protection Agency: 40 CFR Part 80: Technical Amendments to the Highway and Nonroad Diesel Regulation; Final Rule and Proposed Rule | Inventory of U.S. Greenhouse Gas Emissions and Sinks: 1990 - 2005, Annex 6: Additional Information | Estimate of mercury emission from gasoline and diesel fuel consumption, San Francisco Bay area, California. | Development and Selection of Ammonia Emission Factors, Final Report
FirstAuthor | Patzek, T.W. | US Department of Energy | US Bureau of Transportation Statistics/Research and Innovative Technology Administration (RITA) | Federal Highway Administration | National Archives and Records Administration | National Archives and Records Administration | US EPA | Conaway, C.H. | Battye, R.
AdditionalAuthors | [7 empty] | Mason, R.P., Steding, D.J., Flegal, A.R. | Battye, W., Overcash, C., Fudge, S.
Year | 2003 | 2006 | 2008 | 2006 | 2008 | 2006 | 2007 | 2005 | 1994
Date |  | March, 2006; referenced table last revised June 24, 2008 |  | November 14, 2006 | June 30, 2008 | May 1, 2006 | April 15, 2007 |  | August, 1994
PlaceOfPublication | Internet | Washington D.C./web | Washington D.C./web | Washington D.C./web | Washington D.C./web | Washington D.C./web | Washington D.C./web | Elsevier/Science Direct | Washington, DC
Publisher | UC Berkeley | US Department of Energy | US Department of Transportation | US Department of Transportation | National Archives and Records Administration | National Archives and Records Administration | US EPA | Elsevier/Science Direct | US EPA
PageNumbers |  | Appendix H |  | Section 6.27 | 30799 and others | 25708 and others | A294 | 104 (PDF page 4) | PDF page 74
Table or Figure Number | Volumetric Heat Values of Common Fuels | Appendix H, Table 2. | Table 4-25M | Subheading: Repowering a 1987 Locomotive |  |  |  | Table 2 | Table 5-6
NameOfEditors
TitleOfAnthology
Journal |  |  |  |  | Federal Register | Federal Register |  | Atmospheric Environment
VolumeNo |  |  |  |  | 73 | 71 |  | 39
IssueNo |  |  |  |  | 126 | 83
Docket Number |  | OMB No. 1905-0194 |  | FHWA-HEP-07-004
Copyright
Internet Address | http://petroleum.berkeley.edu/patzek/ce24/Spring2003/heatvalues.htm | http://www.eia.doe.gov/oiaf/1605/excel/Fuel%20Emission%20Factors.xls | http://www.bts.gov/publications/national_transportation_statistics/excel/table_04_25_m.xls | http://www.fhwa.dot.gov/environment/conformity/mpe_benefits/6.htm | http://www.epa.gov/fedrgstr/EPA-AIR/2008/June/Day-30/a7999a.pdf | http://www.epa.gov/fedrgstr/EPA-AIR/2006/May/Day-01/a3930.pdf | http://www.epa.gov/climatechange/emissions/downloads06/07CR.pdf | http://www.sciencedirect.com/science?_ob=MImg&_imagekey=B6VH3-4DPC3KY-2-1&_cdi=6055&_user=2638189&_orig=search&_coverDate=01%2F01%2F2005&_sk=999609998&view=c&wchp=dGLbVzb-zSkWA&md5=08247b48f4834470afb239b4a93b0efd&ie=/sdarticle.pdf | http://www.epa.gov/ttn/chief/old/efdocs/ammonia.pdf
Website Last Accessed | 2009-12-16 | 2009-12-16 | 2009-12-16 | 2009-12-16 | 2009-12-16 | 2009-12-16 | 2009-12-07 | 2009-12-16 | 2009-12-16
Data Type (Origin) | Literature | Literature | Measured | Literature | No Statement | No Statement | No Statement | Measured | Measured
Year Data Represents | 2000-2003 | 2005 | 2006 | 2006 | 2015 | 2010 | 2007 | 2005 | 1994
Geographical Representation | US | US | US | US | US | US | US | US | US
Representativeness |  | US Average | US Average | US Average | US Regulatory Limit | US Regulatory Limit | US data from 1990 to 2005
BibliographicText | Patzek, T.W. 2003. Typical Heat Values of Various Fuels. Course materials/UC Berkeley. http://petroleum.berkeley.edu/patzek/ce24/Spring2003/heatvalues.htm (Accessed December 16, 2009). | US DOE. 2006. Form EIA-1605 Long Form for Voluntary Reporting of Greenhouse Gases: Instructions. Appendix H: Fuel Emissions Factors. OMB No. 1905-0194. U.S. Department of Energy. March, 2006. http://www.eia.doe.gov/oiaf/1605/excel/Fuel%20Emission%20Factors.xls (Accessed December 16, 2009). | US DOT/RITA. 2008. National Transportation Statistics, 2008. US Department of Transportation. http://www.bts.gov/publications/national_transportation_statistics/excel/table_04_25_m.xls (Accessed December 16, 2009). | Federal Highway Administration. 2006. Multi-Pollutant Emissions Benefits of Transportation Strategies. Doc. No. FHWA-HEP-07-004. U.S. Department of Transportation, Federal Highway Administration. November 14, 2006. http://www.fhwa.dot.gov/environment/conformity/mpe_benefits/6.htm (Accessed December 16, 2009). | National Archives and Records Administration. 2008. "Part IV: Environmental Protection Agency: 40 CFR Parts 9, 85, et al. Control of Emissions of Air Pollution from Locomotive Engines and Marine Compression-Ignition Engines Less Than 30 Liters per Cylinder; Republication; Final Rule." National Records and Archives Administration, Washington, D.C. Federal Register 73(126). June 30, 2008. http://www.epa.gov/fedrgstr/EPA-AIR/2008/June/Day-30/a7999a.pdf (Accessed December 16, 2009). | National Archives and Records Administration. 2008. Part III: Environmental Protection Agency: 40 CFR Part 80: Technical Amendment to the Highway and Nonroad Diesel Regulations; Final rule and Proposed Rule. National Records and Archive Administration, Washington, D.C. Federal Register 71(83). May 1, 2006. http://www.epa.gov/fedrgstr/EPA-AIR/2006/May/Day-01/a3930.pdf (accessed December 16, 2009). | EPA. 2007. Inventory of U.S. Greenhouse Gas Emissions and Sinks: 1990-2005: Annex 6 Additional Information. U.S. Environmental Protection Agency. http://www.epa.gov/climatechange/emissions/downloads06/07CR.pdf (Accessed December 7, 2009). | Conaway, C.H., Mason, R.P., Steding, D.J., Flegal, A.R. 2005. "Estimate of mercury emission from gasoline and diesel consumption, San Francisco Bay area, California." Atmospheric Environment 39:101-105. http://www.sciencedirect.com/science?_ob=MImg&_imagekey=B6VH3-4DPC3KY-2-1&_cdi=6055&_user=2638189&_orig=search&_coverDate=01%2F01%2F2005&_sk=999609998&view=c&wchp=dGLbVzb-zSkWA&md5=08247b48f4834470afb239b4a93b0efd&ie=/sdarticle.pdf (Accessed December 16, 2009). | Battye R., Battye, W., Overcash, C., Fudge, S. 1994. Development and Selection of Ammonia Emissions Factors, Final Report. US Environmental Protection Agency, Washington, D.C. http://www.epa.gov/ttn/chief/old/efdocs/ammonia.pdf (Accessed December 16, 2009).
Text/Description | Course materials for energy/environmental engineering course at UC Berkeley; List of various heat values and other conversions | Appendix H of the report noted above is an excel sheet containing fuel emissions factors for various fuels and air pollutants. | This excel sheet contains energy intensity data for railroad freight service. | Referenced subsection indicates approved methodology for converting emissions factors from g/bhp-hr to g/gallon | This is the US regulatory code for diesel emissions from locomotives | This is the US regulatory code requiring Ultra-Low Sulfur Diesel Fuel | Greenhouse gas emissions report, including standard conversion factors used by the US EPA. | Mercury concentration in gasoline and diesel from Table 2, page 104 (PDF page 4) | Data for ammonia emissions
Reference Source Info Lists
Source Type
<select from list>
Undefined
Article
Chapters in Anthology
Separate Publication
Measurement on Site
Oral Communication
Personal Written Communication
Questionnaires
Note on A4: T. Skone, SAIC: Enter complete title of publication. IF Measurement Onsite: write "Measurement documentation of company XY". IF Oral Communication: write "Oral communication, company XY". IF Personal Written Communication: write "Oral communication, company XY". IFQuestionnaires: write "Questionnaires filled in by Mr./Mrs. XY, company Z".
Note on A26: T. Skone, SAIC: Chicago Reference Style B Bibliographic Format is recommended. First Author (last name, first initial, and/or middle initial), Additional Authors (same format as Author - maximum of 4 authors then use et. al.). Title (in italics). Place of Publication. ____(journal, volume, issue)____. Year. If Journal article, list title of article first (non-italics) then title of journal second (italics)
Note on A5: T. Skone, SAIC: Enter first author by surname and abbreviated name (e.g., Einstein, A.)
Note on A6: T. Skone, SAIC: List of additional authors by surname and abbreviated name (e.g., Newton, I.) seperated by commas. "et al." may be used if more than five authors.
Note on A7: T. Skone, SAIC: Enter year of publication (e.g., 1994)
Note on A9: T. Skone, SAIC: Enter Place of Publication (e.g., EPA, NREL, DOE, McGraw Hill)
Note on A2: T. Skone, SAIC: Automatically Generated
Note on A10: T. Skone, SAIC: Enter name of Publisher (e.g., CRC)
Note on A13: T. Skone, SAIC: Enter Name of Editors by surname and abbreviated name (e.g., Rolander, S.)
Note on A14: T. Skone, SAIC: Enter title of anthology (Definition: a collection of literary pieces, or a catalog).
Note on A15: T. Skone, SAIC: Enter the name of a Journal an article is published in.
Note on A16: T. Skone, SAIC: Enter the volume of the journal an article is published in.
Note on A17: T. Skone, SAIC: Enter the issue number of the journal an article is published in.
Note on A27: T. Skone, SAIC: Describe the data source. User comment field.
Note on A20: T. Skone, SAIC: Enter Internet address the data source can be obtained from.
Note on A23: T. Skone, SAIC: Enter the year, or range of years the data represents (e.g., 2003, 1998 - 2002)
Note on A25: T. Skone, SAIC: Enter the representativeness of the the data sources (e.g., U.S. Average, Industry Average (i.e., represenative sample), Single Facility
Note on A24: T. Skone, SAIC: Select the country or region the data source best represents; e.g. enter US for United States.
Note on A12: T. Skone, SAIC: Enter the number of a specific table or figure the data was obtained from.
Note on A3: T. Skone, SAIC: Select from drop down list.
Note on A22: T. Skone, SAIC: Select from list.
Note on A8: T. Skone: Insert date of document, mm/dd/yyyy
Note on A18: T. Skone: Insert Docket Number of government file.

## DQI
Data Quality Index
DQI Determination
| Input/Output | Reference (see 'Reference Source Info' worksheet) | Source Reliability | Completeness | Temporal Correlation | Geographical Correlation | Technical Correlation | DQI | Recommendations | Determinations
| Diesel_consumed | [3] | 2 | 1 | 2 | 1 | 2 | 2,1,2,1,2 | Requirements met | OK
| Diesel_consumed | [1] | 2 | 1 | 1 | 1 | 3 | 2,1,1,1,3 | Requirements met | OK
| GHG emission factors | [2] | 1 | 1 | 1 | 1 | 1 | 1,1,1,1,1 | Requirements met | OK
| S content | [6] | 1 | 1 | 1 | 1 | 1 | 1,1,1,1,1 | Requirements met | OK
| Diesel density | [7] | 1 | 1 | 1 | 1 | 1 | 1,1,1,1,1 | Requirements met | OK
| Crit Air emission factors | [5] | 1 | 1 | 1 | 1 | 1 | 1,1,1,1,1 | Requirements met | OK
| Mercury emission factor | [8] | 3 | 2 | 3 | 3 | 2 | 3,2,3,3,2 | Requirements met | OK
| Ammonia emission factor | [9] | 1 | 1 | 1 | 1 | 1 | 1,1,1,1,1 | Requirements met | OK
| Locomotive breaking power | [4] | 1 | 1 | 1 | 1 | 1 | 1,1,1,1,1 | Requirements met | OK
| Total UP | [6 empty] | 2,1,2,2,2 | OK
DQI Methodology
DQI Matrix (from NETL LCI&C Guideline Document, adapted from Weidema and Wenaes)
| Indicator | Score
|  | 1 | 2 | 3 | 4 | 5
| Source Reliability (for most applications, source quality guidelines are only factor) | data verified based on measurements | data verified based on some assumptions and/or standard science and engineering calculations | data verified with many assumptions, or non-verified but from quality source | qualified estimate | non-qualified estimate
|  | source quality guidelines met |  | source quality guidelines not met
|  | data cross checks, greater than or equal to 3 quality sources | 2 or fewer data sources available for cross check, or data sources available that do not meet quality standards |  | no data available for cross check
| Completeness | representative data from a sufficient sample of sites over an adequate period of time | smaller number of sites, but an adequate period of time | sufficient number of sites, but a less adequate period of time | smaller number of sites and shorter periods or incomplete data from an adequate number of sites or periods | representativeness unknown or incomplete data sets
| Temporal Correlation | less than 3 years of difference to year of study/current year | less than 6 years of difference | less than 10 years of difference | less than 15 years of difference | age of data unknown or more than 15 years of difference
| Geographical Correlation | data from area under study | average data from larger area or specific data from a close area | data from area with similar production conditions | data from area with slightly similar production conditions | data from unknown area or area with very different production conditions
| Technological Correlation | data from technology, process, or materials being studied | data from a different technology using the same process and/or materials |  | data on related process or material using the same technology | data or related process or material using a different technology
Indicator Descriptions
Source Reliability -- This indicator relates to the quality of the data source and the verification of the data collection methods used within the source.
Data Verification -- Source data that have been verified within error bounds by either the source author (with a high level of transparency) or the LCI modeler. Verification can be done by measurement, including on-site checking, recalculation, or mass or energy balance analysis. If the source data cannot be verified without making assumptions (i.e., not enough data are available to close the mass/energy balance), then the score should be a 2 or 3, depending on the number of assumptions. If no source data are available, a qualified estimate from an expert in the field should receive a score of 4, and an estimate from a non-expert should receive a score of 5. Mostly applicable to primary data.
Source Quality Guidelines -- The highest quality source should be
o From a peer reviewed journal or a government sponsored study. If the source is an LCA, it must meet ISO requirements.
o Publicly available either for free or at cost, or directly representative of the process of interest.
o Written/published by an unbiased party.
o An unbiased survey of experts or process locations.
When the source used for data is a reputable model that does not specifically meet the above criteria, it is the discretion of the modeler to determine the rank of the source. An example for justification would be if the data have been used in published reports that met the data quality standards.
Data Cross-Check -- The number of sources that verify the same data point or series, within reason. As a general benchmark, a high standard is greater than or equal to three data cross checks with quality approved sources. This typically refers to primary data, and if no other data sources are available, this can be omitted.
Completeness -- This indicator quantifies the statistical robustness of the source data. This ranking is based on how many data points were taken, how representative the sample is to the studied process, and whether the data were taken for an acceptable time period to even out normal process fluctuations. The following examples are given to help clarify this indicator.
Temporal Correlation -- This indicator represents how well the time period in which the data were collected corresponds with the year of the study. If the study is set to evaluate the use of a technology from 2000 to 2040, data from 1970 would not be very accurate. It is important when assigning this ranking to take notice of any discrepancies between the year the source was published and the year(s) the data were collected.
Geographical Correlation -- This indicator represents the appropriateness between the region of study and the source data region. This indicator becomes important when comparing data from different countries. For example, technological advances might reasonably be expected to develop differently in different countries, so efficiency and energy use might be very different. This is also important when looking at best management practices for carbon mitigation.
Technological Correlation -- This indicator embodies all other differences that may be present between the study goals and the data source. From the above example, using data for a type of biomass that is not being studied in the LCA should result in a lower technological representativeness ranking.
Steps for Applying DQM
1) Calculate score for each unit process (UP) input. If more than one reference source is used for one input, and the score is lower, consider both scores. If an indicator does not relate to a specific source, assume N/A. If all emissions come from one source, only one score is needed
- when a score is determined for a particular reference source, add to 'Reference Source Info' for future use
2) From the reference scores, determine the data quality indicator (DQI) for the unit process inputs for commissioning/decommissioning operations (when applicable)*
- the scores are not additive, rather, the lowest score for an indicator of a particular data input is the lowest score for the UP
3) Significant inputs of low quality unit processes (DQI mostly 3-5) should be varied to the minimum and maximum values or 95 percent confidence interval of the uncertainty range.
- check significance first. If the input is not significant by a long shot (or with the maximum possible value), it is not necessary to include in the UP
4) If the change in the final result from a single unit process is greater than a threshold value, for example, 0.1 g CO2e/MJ, then the processes should be flagged for possible additional data quality refinement
- for example, if emissions from the total steel inputs are found to be significant during sensitivity, the DQI will be performed on the steel profile. If this is not possible (because data are not transparent/purchased), it will be listed as a future recommendation
- if, however, the steel inputs are significant due to a large amount of steel needed for a particular process, then the DQI on that input should be performed and the data refined if needed
5) If the UP input is significant (with or without sensitivity), but no data refinement is possible, this is listed as a data limitation and noted in the report
* For NETL LCI&C studies, because data quality for construction is typically low, sensitivity on those inputs is already performed and the DQI does not need to be calculated. If sensitivity is not performed on construction, or sensitivity shows that a particular input is significant, then the DQI will be performed

## Gen_Calcs
General Calculations for Emissions and Energy
Calculations | Value | Units | Assumptions |  | References
Energy Content of Diesel | 138490 | BTU/gallon diesel | Assumption [7] |  | Reference [1]
| 36585.1876 | Btu/L diesel
| 38.6001 | MJ/L diesel
Energy Demand of Train | 328 | BTU/ton-mile |  |  | Reference [3]
| 0.22466 | Btu/kg-km
| 0.00023704 | MJ/kg-km
CO2 in Diesel | 22.37 | lb CO2/gal diesel |  |  | Reference [2]
| 2.6805 | kg CO2/L diesel
CH4 in Diesel | 0.8 | g/gal diesel |  |  | Reference [2]
| 0.00021134 | kg CH4/L diesel
N2O in Diesel | 0.26 | g/gal diesel |  |  | Reference [2]
| 6.8685e-05 | kg N2O/L diesel
S Content in Diesel | 1.5e-05 | kg S/kg diesel |  |  | Reference [6]
MW_Sulfur | 32.066 | amu |  |  | Reference [6]
MW_Oxygen | 15.9994 | amu |  |  | Reference [6]
MW_SO2 | 64.0648 | amu |  |  | Reference [6]
g_per_mol_SO2 | 64.0648 | g/mol |  |  | Reference [6]
kg_per_mol_SO2 | 0.064065 | kg/mol |  |  | Reference [6]
kg_per_mol_S | 0.032066 | kg/mol |  |  | Reference [6]
mol_S_kg_diesel | 0.00046779 | mol/kg |  |  | Reference [6]
EF_SO2 | 2.5054e-05 | kg SO2/L diesel
NOx in Diesel | 1.3 | g/bhp-hr |  |  | Reference [5]
| 0.0071432 | kg Nox/L diesel
PM in Diesel | 0.03 | g/bhp-hr |  |  | Reference [5]
| 0.00016484 | kg PM/L diesel
VOC in Diesel | 0.14 | g/bhp-hr |  |  | Reference [5]
| 0.00076927 | kg VOC/L diesel
CO in Diesel | 1.5 | g/bhp-hr |  |  | Reference [5]
| 0.0082422 | kg CO L diesel

## Hg
Hg Calculations
Calculations |  |  |  |  | References
| Mercury: |  |  |  | Reference [8]
|  | Avg Hg concentration in diesel fuel (ng/g) | no. samples |  |  | Reference [8] Table 2 page 104
|  | 0.15 | 19
|  | 0.4 | 1
|  | 0.034 | 1
| average* | 0.15638 | 21
*average weighted by number of samples
|  | 1.3073e-16 | kg Hg/L diesel
Reference [9] page 104

## NH3
NH3 Calculations
Calculations |  |  |  | References
| NH3 (ammonia) |  |  | Reference [9] page 74 table 5-6
| 0.11 | kg ammonia/1000 L diesel
| 0.00011 | kg ammonia/L diesel

## conversions
Conversions
Conversion Factors |  |  |  |  | Reference
1 | gallon | 3.7854 | liter
1 | liter | 0.26417 | gallon
1 | mile | 1.6093 | kilometer
1 | ton | 907.1847 | kilogram
1 | tonne | 1000 | kilogram
1 | gram | 0.001 | kilogram
1 | kilogram | 1000000000000 | nanogram
1 | tonne | 2204.6226 | pound
1 | pound | 0.45359 | kilogram
1 | mol wt | 1 | g/mol
1 | pound | 0.45359 | kilogram
1 | kg diesel | 1.1962 | L diesel
1 | tonne diesel | 1186.04 | L diesel |  | Reference [7]
1 | gal | 20.8 | bhp-hr | brake horsepower-hour/gallon | Reference [4]
1 | MJ | 947.8 | Btu
1 | ton | 2000 | lb
1 | ton-mile | 1459.9723 | kg-km

## Assumptions
Assumptions
Assumption # | Description
1 | Default round-trip transport distance is 100 km
2 | Fuel is assumed to be low-sulfur diesel. Sulfur content of diesel is 15 ppm by weight
3 | All sulfur in combusted diesel fuel is converted to SO2
4 | Tier 4 emission standards, which take effect in 2015, are assumed for NOx, PM, VOC, and CO
5 | All Hg in diesel fuel emitted in exhaust bound to particulates or as elemental Hg - same assumption made by Reference [8], pg 104
6 | Assumed that NH3 emission factor for on-road/transportation use also applies to locomotive fuel usage - best available data
7 | Use higher heating value for diesel because an efficient locomotive will likely capture energy from condensed water vapor