## Info
NETL Life Cycle Inventory Data - Detailed Spreadsheet Documentation
DS Sheet Information
|  | Process Name: | Natural Gas Well Construction and Installation (conventional onshore)
|  | Process Description: | Materials of construction and installation fuels and emissions for a natural gas well (conventional onshore).
|  | Files: | This unit process is composed of this document and the file, DF_Stage1_C_NG_Well_Conventional_Onshore_2010.01.doc, which provides additional details regarding calculations, data quality, and references as relevant.
|  | Summary and Calculations Worksheets: | As shown below, this document contains 3 summary worksheets (Data Summary, Reference Source Info, and DQI) that have been formatted consistent with NETL standards. The remaining 'calculations' worksheets are workspaces used by NETL engineers during the production of this unit process. The 'calculations' worksheets are presented for the convenience of the reader, and have not been subjected to standardized formatting.
This data sheet is organized as follows:
|  | Worksheet | Description
| Summary | Data Summary | Summary of Calculations, Input and Output Flows, Reference Flow, and other information
|  | Reference Source Info | Referenced citations; citations are referenced by number, listed at the top of the Reference Source Info sheet
|  | DQI | Data Quality Index
| Calculations | Field profiles | Production rates of various NG extraction sites
|  | Materials | Materials used for construction of well casing
|  | Drill Speed | Rate at which a well is drilled
|  | Fuel and emissions | Fuel and emissions associated with diesel-powered drilling equipment
|  | Conversions | Unit Conversions
|  | Assumptions | Assumptions
How to Cite This Document:
This document should be cited as: NETL (2010). NETL Life Cycle Inventory Data – Natural Gas Well Construction and Installation (Conventional Onshore). U.S. Department of Energy, National Energy Technology Laboratory. Last Updated: July 2010 (version 01). www.netl.doe.gov/energy-analyses (http://www.netl.doe.gov/energy-analyses)
Additional Notes:
|  | For the calculations sheets, values |  | highlighted in yellow | are also pulled forward into the 'Data Summary' sheet
Bibliographic references & assumptions referenced by number; see 'Reference Source Info' & 'Assumptions' sheets for cross-reference.
Data Summary sheet color coding: white indicates data input by model engineer; blue indicates automatically calculated values
Abbreviations used throughout this DS: NG (natural gas)
Disclaimer:
Neither the U.S. Department of Energy (DOE) National Energy Technology Laboratory (NETL) nor any person acting on behalf of these organizations: A. Makes any warranty or representation, express or implied, with respect to the accuracy, completeness, or usefulness of the information contained in this document, or that the use of any information, apparatus, method, or process disclosed in this document may not infringe on privately owned rights; or B. Assumes any liability with this report as to its use, or damages resulting from the use of any information, apparatus, method, or process disclosed in this document. Reference herein to any specific commercial product, process, or service by trade name, trademark, manufacturer, or otherwise, does not necessarily constitute or imply its endorsement, recommendation, or favoring by NETL. The views and opinions of the authors expressed herein do not necessarily state or reflect those of NETL.

## Data Summary
NETL Life Cycle Inventory Data - Detailed Spreadsheet Documentation
Data Module Summary
Process Name: |  | Natural Gas Well Construction and Installation (conventional onshore)
Reference Flow: |  | 1 | pcs/kg NG | of | Natural Gas Well Construction and Installation | [5 empty] | DQI | 2,2,2,2,3 |  | (see DQI sheet for explanation)
Brief Description: |  | Materials of construction and installation fuels and emissions for a natural gas well (conventional onshore).
SECTION I: META DATA
Geographical Coverage: |  | United States
Region
Year Data Best Represents: |  | 2012
Process Type: |  | Installation Process (IP)
Process Scope: |  | Gate-to-Gate Process (GG)
Allocation Applied: |  | No
Completeness: |  | All Relevant Flows Captured
Flows Aggregated in Data Set:
SECTION II: PARAMETERS
This section includes adjustable parameters, calculations needed to support adjustable parameters, and flow calculations based upon adjustable parameters.
| Parameter Name | Formula | Value | Min. Value | Max. Value | Unit | References | Comments
11 | Drill_speed |  | 17.7846 | 14.2276 | 21.3415 | m/h | 6 | [m/h] Drilling rate, estimated from anecdotal account of the number of days to drill a well of 7000 feet. Uncertainty of +/-20% is based on professional judgement.
11 | Drill_depth |  | 1500 | 1000 | 2000 | m |  | [m] Well depth is highly variable, depending on reservoir; assume 1000 to 2000 m for conventional onshore, 5000 to 10,000 for offshore conventional, and 10,000 to 20,000 m for unconventional horizontal.
12 | Product_rate |  | 15921.7009 | 12737.3607 | 19106.041 | kg/d | 1,2,3,4 | [kg/d] Daily production rate of natural gas and petroleum (if applicable). See "Field Profiles" sheet for production rates for each well type. Coproduct allocation should be applied for associated gas scenario. Uncertainty range of +/-20% is based on professional judgment.
9 | Life_well |  | 25 | 20 | 30 | yr |  | [yr] Life of primary production phase of well. Uncertainty is +/- 20% range based on professional judgement.
11 | Drill_power |  | 0.44743 |  |  | MW | 8 | [MW] Power of drilling equipment; brake specific power. See "Fuel and emissions" worksheet for power ratings for different wells.
10 | Energy_use | ((Drill_depth/Drill_speed)*Drill_power)/(Product_rate*365*Life_well) | 2.5975e-07 |  |  | MWh/kg | 1,2,3,4,6,8 | [MWh/kg] Drilling energy per 1 kg of NG production. The numerator is energy used during drilling phase and the denominator is lifetime well production of NG.
11 | Diesel_rate |  | 220.6152 |  |  | kg/MWh | 7 | [kg/MWh] Use rate of diesel; kg of diesel combusted per MWh of brake specific drilling energy.
10 | Diesel_use | Diesel_rate*Energy_use | 5.7304e-05 |  |  | kg/kg | 1,2,3,4,6,7,8 | [kg/kg] kg of diesel combusted per kg of natural gas production
6 | EF_NOx |  | 14.5984 |  |  | kg/MWh | 7 | [kg/MWh] NOx emission factor; kg of emission per MWh of brake specific drilling energy.
5 | EF_CO |  | 3.3455 |  |  | kg/MWh | 7 | [kg/MWh] CO emission factor; kg of emission per MWh of brake specific drilling energy.
6 | EF_SOx |  | 0.24604 |  |  | kg/MWh | 7 | [kg/MWh] SOx emission factor; kg of emission per MWh of brake specific drilling energy.
6 | EF_CO2 |  | 705.5903 |  |  | kg/MWh | 7 | [kg/MWh] CO2 emission factor; kg of emission per MWh of brake specific drilling energy.
5 | EF_PM |  | 0.42579 |  |  | kg/MWh | 7 | [kg/MWh]PM emission factor; kg of emission per MWh of brake specific drilling energy.
6 | EF_CH4 |  | 0.038595 |  |  | kg/MWh | 7 | [kg/MWh] CH4 emission factor; kg of emission per MWh of brake specific drilling energy.
6 | EF_VOC |  | 0.39023 |  |  | kg/MWh | 7 | [kg/MWh] VOC emission factor; kg of emission per MWh of brake specific drilling energy.
3 | NOx | Energy_use*EF_NOx | 3.7919e-06 |  |  | kg/kg | 1,2,3,4,6,7,8 | [kg/kg] kg of NOx emissions per kg of natural gas extraction.
2 | CO | Energy_use*EF_CO | 8.6897e-07 |  |  | kg/kg | 1,2,3,4,6,7,8 | [kg/kg] kg of CO emissions per kg of natural gas extraction.
3 | SOx | Energy_use*EF_SOx | 6.3909e-08 |  |  | kg/kg | 1,2,3,4,6,7,8 | [kg/kg] kg of SOx emissions per kg of natural gas extraction.
3 | CO2 | Energy_use*EF_CO2 | 0.00018327 |  |  | kg/kg | 1,2,3,4,6,7,8 | [kg/kg] kg of CO2 emissions per kg of natural gas extraction.
2 | PM | Energy_use*EF_PM | 1.106e-07 |  |  | kg/kg | 1,2,3,4,6,7,8 | [kg/kg] kg of PM emissions per kg of natural gas extraction.
3 | CH4 | Energy_use*EF_CH4 | 1.0025e-08 |  |  | kg/kg | 1,2,3,4,6,7,8 | [kg/kg] kg of CH4 emissions per kg of natural gas extraction.
3 | VOC | Energy_use*EF_VOC | 1.0136e-07 |  |  | kg/kg | 1,2,3,4,6,7,8 | [kg/kg] kg of VOC emissions per kg of natural gas extraction.
14 | Casing_density |  | 35.7068 | 26.7801 | 44.6335 | kg/m | 5,10 | [kg/m] Linear density of casing is based on sizing schedule for carbon steel pipe; +/-25% uncertainty based on density range of pipes within +/- 1 inch diameter of pipe as modeled.
13 | Casing_weight | Casing_density*Drill_depth | 53560.2022 |  |  | kg |  | [kg] Total weight of well casing.
9 | Casing_RF | Casing_weight/(Product_rate*365*Life_well) | 0.00036865 |  |  | kg/kg |  | [kg/kg] Weight of well casing per kg of NG production.
0
| End of List | <select this entire row, then insert new row>
SECTION III: INPUT FLOWS
This section includes all input flows considered for this unit process
| Parameter | Flow Name | Value | Units | Parameter | Unit | Total | Units per RF | Min. Value | Max. Value | Tracked | Origin | References | Comments
| Casing_RF | Steel, pipe welded, BF (85% Recovery Rate) [Metals] | 1 | kg | 0.00036865 | 0 | 0.00036865 | kg |  |  | X |  | 5,10 | [Technosphere] Welded steel pipe used for well casing
| Casing_RF | Concrete, ready mix, R-5-0 [Concrete_Cement] | 1 | kg | 0.00036865 | 0 | 0.00036865 | kg |  |  | X |  | 5,10 | [Technosphere] Concrete used for well casing
| Diesel_use | Diesel [Crude oil products] | 1 | kg | 5.7304e-05 | 0 | 5.7304e-05 | kg |  |  | X |  | 1,2,3,4,6,7,8 | [Technosphere] Diesel used for powering drilling equipment
1
1
| End of List | <select this entire row, then insert new row> | Factor |  |  |  | Amount |  |  |  |  | <select from list>
SECTION IV: OUTPUT FLOWS
This section includes all output flows considered for this unit process
| Parameter | Flow Name | Value | Units | Parameter | Unit | Total | Units per RF |  |  | Tracked | Origin | References | Comments
|  | Natural Gas Well Construction and Installation | 1 | pcs/kg NG | 1 |  | 1 |  |  |  | X |  |  | Reference flow
| CO2 | Carbon dioxide [Inorganic emissions to air] | 1 | kg | 0.00018327 | 0 | 0.00018327 | kg | [5 empty] | Emission to air
| CH4 | Methane [Organic emissions to air (group VOC)] | 1 | kg | 1.0025e-08 | 0 | 1.0025e-08 | kg | [5 empty] | Emission to air
| Nox | Nitrogen oxides [Inorganic emissions to air] | 1 | kg | 3.7919e-06 | 0 | 3.7919e-06 | kg | [5 empty] | Emission to air
| SOx | Sulphur oxides [Inorganic emissions to air] | 1 | kg | 6.3909e-08 | 0 | 6.3909e-08 | kg | [5 empty] | Emission to air
| CO | Carbon monoxide [Inorganic emissions to air] | 1 | kg | 8.6897e-07 | 0 | 8.6897e-07 | kg | [5 empty] | Emission to air
| VOC | NMVOC (unspecified) [Group NMVOC to air] | 1 | kg | 1.0136e-07 | 0 | 1.0136e-07 | kg | [5 empty] | Emission to air
| PM | Dust (PM10) [Particles to air] | 1 | kg | 1.106e-07 | 0 | 1.106e-07 | kg | [5 empty] | Emission to air
1
| End of List | <select this entire row, then insert new row> | Factor | [8 empty] | <select from list>
Detailed Spreadsheet Lists
| Process Type | Process Scope | Completeness |  |  | Origin |  | Tracked
| <select from list> | <select from list> | <select from list> |  |  | <select from list>
| Extraction Process (EP) | Cradle-to-Grave (End-of-Life) Process (CE) | All Flows Captured |  |  | Measured |  | X
| Manufacturing Process (MP) | Cradle-to-Gate Process (CG) | All Relevant Flows Captured |  |  | Calculated |  | *
| Installation Process (IP) | Gate-to-Gate Process (GG) | Individual Relevant Flows Captured |  |  | Literature
| Basic Process (BP) | Gate-to-Grave (End-of-Life) Process (GE) | Some Relevant Flows Not Captured |  |  | Estimated
| Energy Conversion (EC) |  | No Statement |  |  | No Statement
Transport Process (TP)
Recovery Process (RP)
Waste Treatment Process (WT)
Auxiliary Process (AP)
Note on D64: Robert Eckard: Please insert appropriate info in the brackets. Original formula is =concatenate(G5," [Insert]")
Goal and Scope: Reference Flow: 1 piece (pcs) of NG well construction This unit process provides a summary of relevant input and output flows associated with the construction and installation of a natural gas well (conventional onshore). Steel and concrete are used for the construction of the well casing; these materials enter the boundaries of this unit process in the form of prefabricated steel pipe and ready-mix concrete. Diesel is used for firing the internal combustion engines used for powering the rotary equipment used for drilling. The air emissions from diesel combustion include greenhouse gases and criteria air pollutants. The energy and material flows of well construction and installation are apportioned to 1 kg of natural gas production based on the production rate and life of the well. Water use and water quality are not included in this unit process. Note: All inputs and outputs are normalized per the reference flow (e.g., pcs per kg of natural gas production)

## Reference Source Info
Field Name
Number | 1 | 2 | 3 | 4 | 5 | 6 | 7 | 8 | 9 | 10 | 11
SourceType | Separate Publication | Separate Publication | Separate Publication | Separate Publication | Separate Publication | Separate Publication | Separate Publication | Separate Publication | Separate Publication | Separate Publication | Separate Publication
Title | Mars, Gulf of Mexico, USA | United States Total 2008: Distribution of Wells by Production Rate Bracket | The Barnett Shale: Vistors Guide to the Hottest Gas Play in the US | Coal Bed Methane Primer: New Source of Natural Gas -- Environmental Implications. | Well Completion | Four-blade bit helps reduce drilling time by as much as half | Compilation of Air Pollutant Emission Factors, Volume I: Stationary Point and Area Sources, AP-42 | Drilling Rig Emission Inventory for the State of Texas, Final Report | Nonroad Diesel Equipment | Drilling Sideways -- A Review of Horizontal Well Technology and Its Domestic Application | API Casing Chart
FirstAuthor | Offshore-technology.com | Energy Information Administration | Hayden, J. | ALL Consulting | Natural Gas.org | Reum, D. | EPA | Baker, R. | EPA | EIA | Halliburton
AdditionalAuthors |  |  | Pursell, D. | Montana Board of Oil and Gas Conservation |  | Dahlem, J. and Pollock, J. |  | Pring, M.
Year | 2010 | 2009 | 2005 | 2004 | 2004 | 2008 | 1995 | 2009 | 2007 | 2003 | 2009
Date |  | October 19, 2009 | October 2005 | February 2004 |  |  | January 1995 | July 8, 2009 |  | April 2003 | August 2009
PlaceOfPublication | [6 empty] | Research Triangle Park, North Carolina | Austin, Texas |  | Washington, D.C.
Publisher | Net Resources International | Energy Information Adminstration | Pickering Energy Parters, Inc. | U.S. Department of Energy, National Petroleum Technology Office | Natural Gas.org | World Oil | EPA | Eastern Research Group |  | Energy Information Administration | Halliburton
PageNumbers |  |  | p. 23 | p. 18 |  | p. 85-89 |  | p. A-3 |  | p. 11
Table or Figure Number |  |  | Figure 19 | Table 2
NameOfEditors
TitleOfAnthology
Journal
VolumeNo
IssueNo
Docket Number
Copyright | [6 empty] | 1995 |  |  | 1993 | 2009
Internet Address | http://www.offshore-technology.com/projects/mars/ | http://www.eia.doe.gov/pub/oil_gas/petrosystem/us_table.html | http://www.tudorpickering.com/pdfs/TheBarnettShaleReport.pdf | http://www.all-llc.com/publicdownloads/CBMPRIMERFINAL.pdf | http://naturalgas.org/naturalgas/well_completion.asp#liftingwell |  | http://www.epa.gov/ttnchie1/ap42/ | http://www.tceq.state.tx.us/assets/public/implementation/air/am/contracts/reports/ei/5820783985FY0901-20090715-ergi-Drilling_Rig_EI.pdf | http://www.epa.gov/nonroad-diesel/ | http://www.eia.doe.gov/pub/oil_gas/natural_gas/analysis_publications/drilling_sideways_well_technology/pdf/tr0565.pdf | http://www.halliburton.com/public/sdbs/sdbs_contents/Data_Sheets/H03038.pdf
Internet Access Date | June 11, 2010 |  | June 14, 2010 | June 14, 2010 | July 1, 2010 |  | May 18, 2010 | July 1, 2010 | July 1, 2010
Data Type (Origin)
Year Data Represents
Geographical Representation | Gulf of Mexico | United States | Texas | Western US |  |  | United States | Texas
Representativeness |  |  | Average industry | Average industry
BibliographicText | Offshore-technology.com. Mars, Gulf of Mexico, USA. Net Resources International. 2010. http://www.offshore-technology.com/projects/mars/(Accessed June 11, 2010) | EIA. United States Total 2008: Distribution of Wells by Production Rate Bracket. Energy Information Administration. 2009. | Hayden, J., D. Pursell. The Barnett Shale: Visitors Guide to the Hottest Gas Play in the US. Pickering Energy Partners. October 2005. http://www.tudorpickering.com/pdfs/TheBarnettShaleReport.pdf (Accessed June 14, 2010). | ALL Consulting. Coal Bed Methane Primer: New Source of Natural Gas -- Environmental Implications | Natural Gas.org. Well Completion.2004. http://naturalgas.org/naturalgas/well_completion.asp#liftingwell (Accessed July 1, 2010) | Reum, D. et al. Four-blade bit helps reduce drilling time by as much as half. World Oil. September 2008. | EPA, 1995. Compilation of Air Pollutant Emission Factors, Volume I: Stationary Point and Area Sources, AP-42. US EPA Office of Air Quality Planniing and Standards. Research Triangle Park, North Carolina. 1995. http://www.epa.gov/ttnchie1/ap42 (Accessed May 18, 2010) | Baker and Pring, 2009. Drilling Rig Emission Inventory for the State of Texas, Final Report. Eastern Research Group. Austin, Texas. July 8, 2009. http://www.tceq.state.tx.us/assets/public/implementation/air/am/contracts/reports/ei/5820783985FY0901-20090715-ergi-Drilling_Rig_EI.pdf (Accessed July 1, 2010) | EPA, 2007. Nonroad Diesel Equipment. www.epa.gov/nonroad-diesel (Accessed July 1, 2010) | EIA, 2003. Drilling Sideways -- A Review of Horizontal Well Technology and Its Domestic Application. Energy Information Administration. Washington, D.C. April 2003. http://www.eia.doe.gov/pub/oil_gas/natural_gas/analysis_publications/drilling_sideways_well_technology/pdf/tr0565.pdf (Accessed July 6, 2010). | Halliburton. 2009. API Casing Chart. www.halliburton.com/public/sdbs/sdbs_contents/Data_Sheets/H03038.pdf (Accessed July 5, 2010)
Text/Description | Characteristics of most prolific associated gas well in the Gulf of Mexico. | Production rates in 2008 for oil/gas wells in the U.S. | Performance curves of gas wells in the Barnett Shale. | Performance curves of gas wells in CBM regions. |  |  | Table 3.4-1 has emission factors for high horsepower engines used for drilling |  | Sulfur in low sulfur diesel at 500 ppm | Description of materials used for well casing. | API casing chart provides linear densities for a range of diameters of steel casings used for oil/gas wells.
Reference Source Info Lists
Source Type
<select from list>
Undefined
Article
Chapters in Anthology
Separate Publication
Measurement on Site
Oral Communication
Personal Written Communication
Questionnaires

## DQI
Data Quality Index
DQI Determination
| Input/Output | Reference (see 'Reference Source Info' worksheet) | Source Reliability | Completeness | Temporal Correlation | Geographical Correlation | Technical Correlation | DQI | Recommendations | Determinations
| Drilling speed | 6 | 2 | 2 | 2 | 2 | 2 | 2,2,2,2,2 | Requirements met | OK
| Production rate | 1,2,3,4 | 2 | 2 | 2 | 2 | 2 | 2,2,2,2,2 | Requirements met | OK
| Drill power | 8 | 2 | 2 | 2 | 2 | 2 | 2,2,2,2,2 | Requirements met | OK
| Energy use | 1,2,3,4,6,8 | 2 | 2 | 2 | 2 | 2 | 2,2,2,2,2 | Requirements met | OK
| Diesel use rate | 7 | 2 | 2 | 2 | 2 | 2 | 2,2,2,2,2 | Requirements met | OK
| Diesel use | 1,2,3,4,6,7,8 | 2 | 2 | 2 | 2 | 2 | 2,2,2,2,2 | Requirements met | OK
| Emission factor for NOx | 7 | 1 | 1 | 2 | 2 | 2 | 1,1,2,2,2 | Requirements met | OK
| Emission factor for CO | 7 | 1 | 1 | 2 | 2 | 2 | 1,1,2,2,2 | Requirements met | OK
| Emission factor for SOx | 7 | 1 | 1 | 2 | 2 | 3 | 1,1,2,2,3 | Requirements met | OK
| Emission factor for CO2 | 7 | 1 | 1 | 2 | 2 | 2 | 1,1,2,2,2 | Requirements met | OK
| Emission factor for PM | 7 | 1 | 1 | 2 | 2 | 2 | 1,1,2,2,2 | Requirements met | OK
| Emission factor for CH4 | 7 | 1 | 1 | 2 | 2 | 2 | 1,1,2,2,2 | Requirements met | OK
| Emission factor for VOC | 7 | 1 | 1 | 2 | 2 | 2 | 1,1,2,2,2 | Requirements met | OK
| Nox emissions | 1,2,3,4,6,7,8 | 2 | 2 | 2 | 2 | 2 | 2,2,2,2,2 | Requirements met | OK
| CO emissions | 1,2,3,4,6,7,8 | 2 | 2 | 2 | 2 | 2 | 2,2,2,2,2 | Requirements met | OK
| SOx emissions | 1,2,3,4,6,7,8 | 2 | 2 | 2 | 2 | 3 | 2,2,2,2,3 | Requirements met | OK
| CO2 emissions | 1,2,3,4,6,7,8 | 2 | 2 | 2 | 2 | 2 | 2,2,2,2,2 | Requirements met | OK
| PM emissions | 1,2,3,4,6,7,8 | 2 | 2 | 2 | 2 | 2 | 2,2,2,2,2 | Requirements met | OK
| CH4 emissions | 1,2,3,4,6,7,8 | 2 | 2 | 2 | 2 | 2 | 2,2,2,2,2 | Requirements met | OK
| VOC emissions | 1,2,3,4,6,7,8 | 2 | 2 | 2 | 2 | 2 | 2,2,2,2,2 | Requirements met | OK
| Casing weight | 5,10 | 2 | 2 | 2 | 2 | 2 | 2,2,2,2,2, | Requirements met | OK
| Total | [6 empty] | 2,2,2,2,3
DQI Methodology
DQI Matrix (from NETL LCI&C Guideline Document, adapted from Weidema and Wenaes)
| Indicator | Score
|  | 1 | 2 | 3 | 4 | 5
| Source Reliability (for most applications, source quality guidelines only factor) | data verified based on measurements | data verified based on some assumptions and/or standard science and engineering calculations | data verified with many assumptions, or non-verified but from quality source | qualified estimate | non-qualified estimate
|  | source quality guidelines met |  | source quality guidelines not met
|  | data cross checks, greater than or equal to 3 quality sources | 2 or less data sources available for cross check, or data sources available that do not meet quality standards |  | no data available for cross check
| Completeness | representative data from a sufficient sample of sites over an adequate period of time | smaller number of site but an adequate period of time | sufficient number of sites but a less adequate period of time | smaller number of sites and shorter periods or incomplete data from an adequate number of sites or periods | representativeness unknown or incomplete data sets
| Temporal Correlation | less than three years of difference to year of study/current year | less than 6 years of difference | less than 10 years difference | less than 15 years difference | age of data unknown or more than 15 years difference
| Geographical Correlation | data from area under study | average data from larger area or specific data from a close area | data from area with similar production conditions | data from area with slightly similar production conditions | data from unknown area or area with very different production conditions
| Technological Correlation | data from technology, process or materials being studied | data from a different technology using the same process and/or materials |  | data on related process or material using the same technology | data or related process or material using a different technology
Indicator Descriptions
Source Reliability -- This indicator relates to the quality of the data source and the verification of the data collection methods used within the source.
Data Verification -- Source data that have been verified within error bounds by either the source author (with a high level of transparency) or the LCI modeler. Verification can be done by measurement, including on-site checking, recalculation, or mass or energy balance analysis. If the source data cannot be verified without making assumptions (i.e., not enough data are available to close the mass/energy balance), then the score should be a 2 or 3, depending on the number of assumptions. If no source data are available, a qualified estimate from an expert in the field should receive a score of 4, and an estimate from a non-expert should receive a score of 5. Mostly applicable to primary data.
Source Quality Guidelines -- The highest quality source should be
o From a peer reviewed journal or a government sponsored study. If the source is an LCA, it must meet ISO requirements.
o Publicly available either for free or at cost, or directly representative of the process of interest.
o Written/published by an unbiased party.
o An unbiased survey of experts or process locations.
When the source used for data is a reputable model that does not specifically meet the above criteria, it is the discretion of the modeler to determine the rank of the source. An example for justification would be if the data have been used in published reports that met the data quality standards.
Data Cross-Check -- The number of sources that verify the same data point or series, within reason. As a general benchmark, a high standard is greater than or equal to three data cross checks with quality approved sources. This typically refers to primary data, and if no other data sources are available, this can be omitted.
Completeness -- This indicator quantifies the statistical robustness of the source data. This ranking is based on how many data points were taken, how representative the sample is to the studied process, and whether the data were taken for an acceptable time period to even out normal process fluctuations. The following examples are given to help clarify this indicator.
Temporal Correlation -- This indicator represents how well the time period in which the data were collected corresponds with the year of the study. If the study is set to evaluate the use of a technology from 2000 to 2040, data from 1970 would not be very accurate. It is important when assigning this ranking to take notice of any discrepancies between the year the source was published and the year(s) the data were collected.
Geographical Correlation -- This indicator represents the appropriateness between the region of study and the source data region. This indicator becomes important when comparing data from different countries. For example, technological advances might reasonably be expected to develop differently in different countries, so efficiency and energy use might be very different. This is also important when looking at best management practices for carbon mitigation.
Technological Correlation -- This indicator embodies all other differences that may be present between the study goals and the data source. From the above example, using data for a type of biomass that is not being studied in the LCA should result in a lower technological representativeness ranking.
Steps for Applying DQM
1) Calculate score for each unit process (UP) input. If more than one reference source is used for one input, and the score is lower, consider both scores. If an indicator does not relate to a specific source, assume N/A. If all emissions come from one source, only one score is needed
- when a score is determined for a particular reference source, add to 'Reference Source Info' for future use
2) From the reference scores, determine the data quality indicator (DQI) for the unit process inputs for commissioning/decommissioning operations (when applicable)*
- the scores are not additive, rather, the lowest score for an indicator of a particular data input is the lowest score for the UP
3) Significant inputs of low quality unit processes (DQI mostly 3-5) should be varied to the minimum and maximum values or 95 percent confidence interval of the uncertainty range.
- check significance first. If the input is not significant by a long shot (or with the maximum possible value), it is not necessary to include in the UP
4) If the change in the final result from a single unit process is greater than a threshold value, for example, 0.1 g CO2e/MJ, then the processes should be flagged for possible additional data quality refinement
- for example, if emissions from the total steel inputs are found to be significant during sensitivity, the DQI will be performed on the steel profile. If this is not possible (because data are not transparent/purchased), it will be listed as a future recommendation
- if, however, the steel inputs are significant due to a large amount of steel needed for a particular process, then the DQI on that input should be performed and the data refined if needed
5) If the UP input is significant (with or without sensitivity), but no data refinement is possible, this is listed as a data limitation and noted in the report
* For NETL LCI&C studies, because data quality for construction is typically low, sensitivity on those inputs is already performed and the DQI does not need to be calculated. If sensitivity is not performed on construction, or sensitivity shows that a particular input is significant, then the DQI will be performed

## Field Profiles
Production Rates of Oil/Gas Fields
Calculations | [5 empty] | References
Oil/Gas Field Capacity Profiles
Flow | Value | Units | Notes | Assumptions
Production rates of conventional offshore oil/gas platform | [6 empty] | Reference [1]
oil production rate | 21000 | bbl oil/day |  |  |  | Reference [1]
| 882000 | gal oil/day
| 6429780 | lb oil/day
| 2916499.9714 | kg oil/day
gas production rate | 25000000 | scf NG/day |  |  |  | Reference [1]
| 476272.1228 | kg NG/day
Production rates of conventional onshore gas wells
| 7.4 | bbl oil/day |  | Assumption [10] |  | Reference [2]
| 310.8 | gal oil/day
| 2265.732 | lb oil/day
| 1027.719 | kg oil/day
| 781800 | scf NG/day |  |  |  | Reference [2]
| 14893.9818 | kg NG/day
Production rates of conventional onshore oil/gas wells
| 59.2 | bbl oil/day |  |  |  | Reference [2]
| 2486.4 | gal oil/day
| 18125.856 | lb oil/day
| 8221.7523 | kg oil/day
| 61400 | scf NG/day |  |  |  | Reference [2]
| 1169.7243 | kg NG/day
Reference [3], Figure 19
Production rates of Barnett Shale gas wells
| 1000 | thousand cf NG/day
| 1000000 | cf NG/day
| 19050.8849 | kg NG/day
Production rates of CBM gas wells | [5 empty] | Reference [4], Table 2
| 800 | thousand cf NG/day
| 800000 | cf NG/day
| 15240.7079 | kg NG/day

## Materials
Construction Materials for NG Extraction
Calculations | [5 empty] | References
Well construction materials
Flow | Value | Units | Notes | Assumptions
Carbon steel, narrow diameter | 24 | lb/ft |  | Assumption [6], Assumption [8] |  | Reference [5], Reference [11] | Reference [5]
| 10.8862 | kg/ft
| 35.7068 | kg/m
Carbon steel, wide diameter | 106.5 | lb/ft |  | Assumption [6], Assumption [9] |  | Reference [5], Reference [11]
| 48.3076 | kg/ft
| 158.4489 | kg/m
Concrete | NA |  | Equal to steel casing weight and thus linked to steel casing weight in "Data Summary" sheet. | Assumption [7] |  | Reference [10] | Reference [10]
Reference [11]

## Drill speed
Drilling Speed
Calculations | [5 empty] | References
Drilling speed
Flow | Value | Units | Notes | Assumptions
Well depth | 7000 | ft |  |  |  | Reference [6]
Drill time | 10 | days |  |  |  | Reference [6]
Drilling speed | 700 | ft/day
| 58.3333 | ft/hr |  | Assumption [5]
| 17.7846 | m/hr

## Fuel and emissions
Fuel Use and Emissions for Drilling Equipment
Calculations | [5 empty] | References
Flow | Value | Units | Notes | Assumptions
Fuel Consumption per Brake Specific Power
Diesel heat rate | 7000 | Btu/hp-hr |  |  |  | Reference [7]
Diesel HHV | 19300 | Btu/lb |  |  |  | Reference [7]
Diesel consumption | 0.36269 | lb/hp-hr
| 0.16452 | kg/hp-hr
| 220.6152 | kg/MWh | In this case, MWh does not represent electric energy, but brake specific horsepower converted to SI units.
Emisson Factors per Brake Specific Power
NOx | 0.024 | lb/hp-hr |  | Assumption [3] |  | Reference [7]
CO | 0.0055 | lb/hp-hr |  |  |  | Reference [7]
SOx | 0.0004045 | lb/hp-hr | Percent diesel = (500 parts/10^6 parts)*100% |  |  | References [7] and [9]
CO2 | 1.16 | lb/hp-hr |  |  |  | Reference [7]
PM | 0.0007 | lb/hp-hr |  |  |  | Reference [7]
CH4 | 6.345e-05 | lb/hp-hr |  |  |  | Reference [7]
VOC | 0.00064155 | lb/hp-hr
NOx | 14.5984 | kg/MWh
CO | 3.3455 | kg/MWh
SOx | 0.24604 | kg/MWh
CO2 | 705.5903 | kg/MWh
PM | 0.42579 | kg/MWh
CH4 | 0.038595 | kg/MWh
VOC | 0.39023 | kg/MWh
Power Ranges of Diesel Engines used for drilling
Vertical | 600 | hp |  | Assumption [1] |  | Reference [8], p. A-3
| 0.44743 | MW
Horizontal/Deep | 3500 | hp | [(4 engines * 500 hp)+(5 engines * 1000 hp)]/2 | Assumption [1]
| 2.61 | MW

## Conversions
Conversions
Conversion Factors |  |  |  | References
1 | yr | 365 | day
1 | bbl crude oil | 5800000 | Btu
1 | scf raw natural gas | 1028 | Btu
1 | tonne | 1000 | kg
1 | scf natural gas | 0.042 | lb | Reference [1], p 3-20, Table 3-8
1 | kg | 2.2046 | lb
1 | scf natural gas | 0.019051 | kg
1 | sm3 natural gas | 0.67278 | kg
1 | hour | 60 | min
1 | bbl | 42 | gal
1 | tonne | 1000 | kg
1 | MMBtu | 1000000 | Btu
1 | scf natural gas | 1027 | Btu
1 | MW | 1341 | hp
1 | MWh | 1000 | kWh
1 | MMCF | 1000000 | ft3
1 | day | 24 | hr
1 | Gg | 1000000 | kg
1 | gal | 3.785 | liter
1 | MJ | 947.8 | Btu
1 | gal crude oil | 7.29 | lb | Reference [1], p 3-20, Table 3-8
1 | million scf | 1000000 | scf
1 | meter | 3.28 | ft

## Assumptions
Assumptions
Assumption # | Description
1 | Conventional onshore wells are vertical and relatively shallow; CBM and shale wells are horizontal, deep wells; conventional offshore are vertical and deep.
2 | Negligible water use/emissions are associated with drill rig use. Any water extracted during drilling is re-injected on site, for zero net water consumption. Water used for hydrofracing is accounted for in the unit processes for well operations.
3 | Drilling rigs do not have emission controls for NOx.
4 | Drilling rigs use low sulfur diesel with S content of 500 ppm
5 | 12 hours of drilling time per day
6 | Well casings are constructed of carbon steel.
7 | Concrete fills the void between the casing walls and the drilled hole; the mass of concrete is approximately the same as the mass of steel used for the casing.
8 | Small, vertical wells and horizontal wells have a diameter of approximately 8 inches.
9 | Large, vertical wells have a diameter of approximately 20 inches.
10 | Wells have a broad range of production capacities; the assumed production rate of conventional onshore wells is based on the subset of wells that represent the greatest percentage of annual onshore NG production.