## Info
NETL Life Cycle Inventory Data - Detailed Spreadsheet Documentation
DS Sheet Information
|  | Process Name: | Nuclear Enrichment Facility Construction
|  | Process Description: | Materials requirements, energy use, and vehicle combustion emissions for the construction of a nuclear enrichment facility.
|  | Files: | This unit process is composed of this document and the file, DF_Stage1_C_Nuclear_Enrichment_Facility_2010.01.doc, which provides additional details regarding calculations, data quality, and references as relevant.
|  | Summary and Calculations Worksheets: | As shown below, this document contains 3 summary worksheets (Data Summary, Reference Source Info, and DQI) that have been formatted consistent with NETL standards. The remaining 'calculations' worksheets are workspaces used by NETL engineers during the production of this unit process. The 'calculations' worksheets are presented for the convenience of the reader, and have not been subjected to standardized formatting.
This data sheet is organized as follows:
|  | Worksheet | Description
| Summary | Data Summary | Summary of Calculations, Input and Output Flows, Reference Flow, and other information
|  | Reference Source Info | Referenced citations; citations are referenced by number, listed at the top of the Reference Source Info sheet
|  | DQI | Data Quality Index
| Calculations | Const | Calculations for materials and emissions during construction and installation of facility
|  | Conversions | Unit Conversions
|  | Assumptions | Assumptions
How to Cite This Document:
This document should be cited as: NETL (2010). NETL Life Cycle Inventory Data – Unit Process: Nuclear Enrichment Facility Construction. U.S. Department of Energy, National Energy Technology Laboratory. Last Updated: June 2010 (version 01). www.netl.doe.gov/energy-analyses (http://www.netl.doe.gov/energy-analyses)
Additional Notes:
|  | For the calculations sheets, values |  | highlighted in yellow | are also pulled forward into the 'Data Summary' sheet
Bibliographic references & assumptions referenced by number; see 'Reference Source Info' & 'Assumptions' sheets for cross-reference.
Data Summary sheet color coding: white indicates data input by model engineer; blue indicates automatically calculated values
Abbreviations used throughout this DS: SWU (Separative Work Unit)
Disclaimer:
Neither the U.S. Department of Energy (DOE) National Energy Technology Laboratory (NETL) nor any person acting on behalf of these organizations: A. Makes any warranty or representation, express or implied, with respect to the accuracy, completeness, or usefulness of the information contained in this document, or that the use of any information, apparatus, method, or process disclosed in this document may not infringe on privately owned rights; or B. Assumes any liability with this report as to its use, or damages resulting from the use of any information, apparatus, method, or process disclosed in this document. Reference herein to any specific commercial product, process, or service by trade name, trademark, manufacturer, or otherwise, does not necessarily constitute or imply its endorsement, recommendation, or favoring by NETL. The views and opinions of the authors expressed herein do not necessarily state or reflect those of NETL.

## Data Summary
NETL Life Cycle Inventory Data - Detailed Spreadsheet Documentation
Data Module Summary
Process Name: |  | Nuclear Enrichment Facility Construction
Reference Flow: |  | 1 | kg | of | Enriched Uranium |  |  |  | DQI | 3,3,2,2,3 |  | (see DQI sheet for explanation)
Brief Description: |  | Materials requirements, energy use, and vehicle combustion emissions for the construction of a nuclear enrichment facility.
SECTION I: META DATA
Geographical Coverage: |  | US
Region |  | N/A
Year Data Best Represents: |  | 2005
Process Type: |  | Installation Process (IP)
Process Scope: |  | Gate-to-Gate Process (GG)
Allocation Applied: |  | No
Completeness: |  | Individual Relevant Flows Captured
Flows Aggregated in Data Set:
SECTION II: PARAMETERS
This section includes adjustable parameters, calculations needed to support adjustable parameters, and flow calculations based upon adjustable parameters.
| Parameter Name | Formula | Value | Units | Std. Dev. | References | Comments
| End of List | <select this entire row, then insert new row>
SECTION III: INPUT FLOWS
This section includes all input flows considered for this unit process
| Parameter | Flow Name | Value | Units | Parameter | Unit | Total | Units per RF | Tracked | Origin | References | Comments
|  | Bitumen [Organic intermediate products] | 7.213 | kg | 1 |  | 7.213 | kg | X |  | 3 | [Technosphere] Amount of asphalt required for construction of enrichment facility, normalized to 1 kg-SWU enriched uranium produced
|  | Concrete, ready mix, R-5-0 [Concrete_Cement] | 14.0492 | kg | 1 |  | 14.0492 | kg | X |  | 3 | [Technosphere] Amount of concrete required for construction of enrichment facility, normalized to 1 kg-SWU enriched uranium produced
|  | Copper (99.999%; electrolyte copper) [Metals] | 0.017075 | kg | 1 |  | 0.017075 | kg | X |  | 3 | [Technosphere] Amount of copper wire required for construction of enrichment facility, normalized to 1 kg-SWU enriched uranium produced
|  | Aluminum sheet [Metals] | 0.29019 | kg | 1 |  | 0.29019 | kg | X |  | 3 | [Technosphere] Amount of aluminum wire required for construction of enrichment facility, normalized to 1 kg-SWU enriched uranium produced
|  | Steel, pipe welded, BF (85% Recovery Rate) [Metals] | 0.00015633 | kg | 1 |  | 0.00015633 | kg | X |  | 3 | [Technosphere] Amount of steel pipe required for construction of enrichment facility, normalized to 1 kg-SWU enriched uranium produced
|  | Steel plate, BF (85% Recovery Rate) [Metals] | 5.0928e-05 | kg | 1 |  | 5.0928e-05 | kg | X |  | 3 | [Technosphere] Amount of steel required for construction of enrichment facility, normalized to 1 kg-SWU enriched uranium produced
|  | Water (Unspecified) [Water] | 0.00074859 | m3 | 1 |  | 0.00074859 | kg |  |  | 3 | [Resource]
|  | Diesel [Crude oil products] | 1.3195 | kg | 1 |  | 1.3195 | kg | X |  | 3,7 | [Technosphere] Diesel combusted by vehicles during construction of facility.
1
| End of List | <select this entire row, then insert new row> | Factor |  |  |  | Amount |  |  | <select from list>
SECTION IV: OUTPUT FLOWS
This section includes all output flows considered for this unit process
| Parameter | Flow Name | Value | Units | Parameter | Unit | Total | Units per RF | Tracked | Origin | References | Comments
|  | Enriched Uranium [Construction and Deconstruction] | 1 | kg | 1 |  | 1 | kg | X | No Statement |  | Reference flow
|  | Carbon dioxide [Inorganic emissions to air] | 4.1336 | kg | 1 |  | 4.1336 | kg |  |  |  | Emission to air
|  | Carbon monoxide [Inorganic emissions to air] | 0.026304 | kg | 1 |  | 0.026304 | kg |  |  |  | Emission to air
|  | Nitrogen oxides [Inorganic emissions to air] | 0.014893 | kg | 1 |  | 0.014893 | kg |  |  |  | Emission to air
|  | Sulphur oxides [Inorganic emissions to air] | 0.00534 | kg | 1 |  | 0.00534 | kg |  |  |  | Emission to air
|  | Dust (PM10) [Particles to air] | 0.020767 | kg | 1 |  | 0.020767 | kg |  |  |  | Emission to air
|  | NMVOC (unspecified) [Group NMVOC to air] | 0.0041533 | kg | 1 |  | 0.0041533 | kg |  |  |  | Emission to air
| End of List | <select this entire row, then insert new row> | Factor | [6 empty] | <select from list>
Detailed Spreadsheet Lists
| Process Type | Process Scope | Completeness |  |  | Origin |  | Tracked
| <select from list> | <select from list> | <select from list> |  |  | <select from list>
| Extraction Process (EP) | Cradle-to-Grave (End-of-Life) Process (CE) | All Flows Captured |  |  | Measured |  | X
| Manufacturing Process (MP) | Cradle-to-Gate Process (CG) | All Relevant Flows Captured |  |  | Calculated |  | *
| Installation Process (IP) | Gate-to-Gate Process (GG) | Individual Relevant Flows Captured |  |  | Literature
| Basic Process (BP) | Gate-to-Grave (End-of-Life) Process (GE) | Some Relevant Flows Not Captured |  |  | Estimated
| Energy Conversion (EC) |  | No Statement |  |  | No Statement
Transport Process (TP)
Recovery Process (RP)
Waste Treatment Process (WT)
Auxiliary Process (AP)
Goal and Scope: Reference Flow: 1 kg of Enriched Uranium This unit process provides a summary of relevant input and output flows associated with the construction and installation of a nuclear enrichment facility, used to enrich uranium for use in a nuclear power plant. Included are the materials required for the construction of the facility and the emissions released during construction. The construction period is 8 years and the life of the facility is 30 years. Note: All inputs and outputs are normalized per the reference flow (e.g., per kg-SWU of enriched uranium)

## Reference Source Info
Field Name
Number | 1 | 2 | 3 | 4 | 5 | 6 | 7 | 8
SourceType | Separate Publication | Separate Publication | Separate Publication | Separate Publication | Separate Publication | Separate Publication | Separate Publication | Separate Publication
Title | Affordable Cleanup? Opportunities for cost reduction in the decontamination and decommissioning of the nation's uranium enrichment facilities | Profile of World Uranium Enrichment Programs--2009 | Environmental Impact Statement for the Proposed National Enrichment Facility in Lea County, New Mexico: Chapters 1 - 10 and Appendices A - G | AWG Cable Sizes - Aluminum Wire | Reference & Information - AWG Cable Description | Steel Pipes Dimensions - ANSI Schedule 40 | Bioenergy Conversion Factors | Uranium Enrichment
FirstAuthor | Committee on Decontamination and Decommissioning of Uranium Enrichment Facilities | Oak Ridge National Laboratory | U.S. Nuclear Regulatory Commission | American Wire Gauge | American Wire Gauge | The Engineering ToolBox | Oak Ridge National Laboratory | World Nuclear Association
AdditionalAuthors | National Research Council | U.S. Department of Energy
Year | 1996 | 2009 | 2005 | 2010 | 2010 | 2005 |  | 2010
Date |  | April, 2009 | June, 2005 |  |  |  |  | June, 2010
PlaceOfPublication | Washington, D.C. | Internet | Washington, D.C.
Publisher | National Academy Press | Oak Ridge National Laboratory | U.S. Nuclear Regulatory Commission |  |  |  |  | World-Nuclear.org
PageNumbers | 34-35 | 2
Table or Figure Number | Table 2-3 | Table 1
NameOfEditors
TitleOfAnthology
Journal
VolumeNo |  |  | Volume 1
IssueNo
Docket Number |  | ORNL/TM-2009/110 | NUREG-1790
Copyright
Internet Address | http://www.nap.edu/catalog.php?record_id=5114 | http://apps.ornl.gov/~pts/prod/pubs/ldoc15166_profile_of_world_uranium_enrichment_programs_2009_final_draft_4_24.pdf | http://www.nrc.gov/reading-rm/doc-collections/nuregs/staff/sr1790/v1/ | http://www.interfacebus.com/Aluminum_Wire_AWG_Size.html | http://www.interfacebus.com/Copper_Wire_AWG_SIze.html | http://www.engineeringtoolbox.com/ansi-steel-pipes-d_305.html | http://bioenergy.ornl.gov/papers/misc/energy_conv.html | http://www.world-nuclear.org/info/inf28.html
Internet Access Date | June 18, 2010 | June 18, 2010 | June 18, 2010 | June 29, 2010 | June 29, 2010 | June 29, 2010 | July 9, 2010 | July 9, 2010
Data Type (Origin) | Literature | Literature | Literature |  |  |  |  | Literature
Year Data Represents | 1996 | 2009 | 2005 |  |  |  |  | 2010
Geographical Representation | United States | Global | United States | US | US |  |  | Global
Representativeness | Average industry | Average industry | Single location | Specification | Specification
BibliographicText | Committee on Decontamination and Decommissioning of Uranium Enrichment Facilities and National Research Council. 1996. Affordable Cleanup? Opportunities for cost reduction in the decontamination and decommissioning of the nation's uranium enrichment facilities. National Academy Press. Washington, D.C. 1996. http://www.nap.edu/catalog.php?record_id=5114 (Accessed June 18, 2010). | Oak Ridge National Laboratory, 2009. Profile of World Uranium Enrichment Programs--2009. U.S. Department of Energy, Oak Ridge National Laboratory. 2009. http://apps.ornl.gov/~pts/prod/pubs/ldoc15166_profile_of_world_uranium_enrichment_programs_2009_final_draft_4_24.pdf (Accessed June 18, 2010). | U.S. Nuclear Regulatory Commission, 2005. Environmental Impact Statement for the Proposed National Enrichment Facility in Lea County, New Mexico: Chapters 1 - 10 and Appendices A - G. U.S. Nuclear Regulatory Commission, Washington, D.C. 2005. http://www.nrc.gov/reading-rm/doc-collections/nuregs/staff/sr1790/v1/ (Accessed June 18, 2010). | American Wire Gauge. 2010. AWG Cable Sizes - Aluminum Wire. Leroy Davis. 2010. http://www.interfacebus.com/Aluminum_Wire_AWG_Size.html (Accessed June 29, 2010) | American Wire Gauge. 2010. Reference & Information - AWG Cable Description. Leroy Davis. 2010. http://www.interfacebus.com/Copper_Wire_AWG_SIze.html (Accessed June 29, 2010) | The Engineering ToolBox. 2005. Steel Pipe Dimensions - ANSI Schedule 40. The Engineering ToolBox. 2005. http://www.engineeringtoolbox.com/ansi-steel-pipes-d_305.html (Accessed June 29, 2010) | Oak Ridge National Laboratory. Bioenergy Conversion Factors. http://bioenergy.ornl.gov/papers/misc/energy_conv.html (Accessed July 9, 2010) | World Nuclear Association. 2010. Uranium Enrichment. http://www.world-nuclear.org/info/inf28.html (Accessed July 9, 2010)
Text/Description | Estimated material streams from the decontamination and decommissioning of enrichment plants | Production capacities of U.S. enrichment plants | Estimated materials for construction, emissions for construction and deconstruction of proposed NEF facility |  |  |  | Carbon content of fuels | Approximate kg of enriched uranium per SWU
Reference Source Info Lists
Source Type
<select from list>
Undefined
Article
Chapters in Anthology
Separate Publication
Measurement on Site
Oral Communication
Personal Written Communication
Questionnaires

## DQI
Data Quality Index
DQI Determination
| Input/Output | Reference (see 'Reference Source Info' worksheet) | Source Reliability | Completeness | Temporal Correlation | Geographical Correlation | Technical Correlation | DQI | Recommendations | Determinations
| Bitumen | 3 | 2 | 2 | 2 | 2 | 2 | 2,2,2,2,2 | Requirements met | OK
| Concrete | 3 | 2 | 2 | 2 | 2 | 2 | 2,2,2,2,2 | Requirements met | OK
| Copper | 3 | 2 | 2 | 2 | 2 | 2 | 2,2,2,2,2 | Requirements met | OK
| Aluminum sheet | 3 | 2 | 2 | 2 | 2 | 2 | 2,2,2,2,2 | Requirements met | OK
| Steel pipe | 3 | 2 | 2 | 2 | 2 | 2 | 2,2,2,2,2 | Requirements met | OK
| Steel plate | 3 | 2 | 2 | 2 | 2 | 2 | 2,2,2,2,2 | Requirements met | OK
| Water | 3 | 2 | 2 | 2 | 2 | 2 | 2,2,2,2,2 | Requirements met | OK
| Carbon dioxide | 3,7 | 3 | 3 | 2 | 2 | 3 | 3,3,2,2,3 | Requirements met | OK
| Nitrogen oxides | 3 | 3 | 3 | 2 | 2 | 2 | 3,3,2,2,2 | Requirements met | OK
| Nitrogen oxides | 3 | 3 | 3 | 2 | 2 | 2 | 3,3,2,2,2 | Requirements met | OK
| Sulphur oxides | 3 | 3 | 3 | 2 | 2 | 2 | 3,3,2,2,2 | Requirements met | OK
| Carbon monoxide | 3 | 3 | 3 | 2 | 2 | 2 | 3,3,2,2,2 | Requirements met | OK
| PM10 | 3 | 3 | 3 | 2 | 2 | 2 | 3,3,2,2,2 | Requirements met | OK
| NMVOC | 3 | 3 | 3 | 2 | 2 | 2 | 3,3,2,2,2 | Requirements met | OK
| Diesel | 7 | 3 | 3 | 2 | 2 | 3 | 3,3,2,2,3 | Requirements met | OK
| Total | [6 empty] | 3,3,2,2,3
DQI Methodology
DQI Matrix (from NETL LCI&C Guideline Document, adapted from Weidema and Wenaes)
| Indicator | Score
|  | 1 | 2 | 3 | 4 | 5
| Source Reliability (for most applications, source quality guidelines only factor) | data verified based on measurements | data verified based on some assumptions and/or standard science and engineering calculations | data verified with many assumptions, or non-verified but from quality source | qualified estimate | non-qualified estimate
|  | source quality guidelines met |  | source quality guidelines not met
|  | data cross checks, greater than or equal to 3 quality sources | 2 or less data sources available for cross check, or data sources available that do not meet quality standards |  | no data available for cross check
| Completeness | representative data from a sufficient sample of sites over an adequate period of time | smaller number of site but an adequate period of time | sufficient number of sites but a less adequate period of time | smaller number of sites and shorter periods or incomplete data from an adequate number of sites or periods | representativeness unknown or incomplete data sets
| Temporal Correlation | less than three years of difference to year of study/current year | less than 6 years of difference | less than 10 years difference | less than 15 years difference | age of data unknown or more than 15 years difference
| Geographical Correlation | data from area under study | average data from larger area or specific data from a close area | data from area with similar production conditions | data from area with slightly similar production conditions | data from unknown area or area with very different production conditions
| Technological Correlation | data from technology, process or materials being studied | data from a different technology using the same process and/or materials |  | data on related process or material using the same technology | data or related process or material using a different technology
Indicator Descriptions
Source Reliability -- This indicator relates to the quality of the data source and the verification of the data collection methods used within the source.
Data Verification -- Source data that have been verified within error bounds by either the source author (with a high level of transparency) or the LCI modeler. Verification can be done by measurement, including on-site checking, recalculation, or mass or energy balance analysis. If the source data cannot be verified without making assumptions (i.e., not enough data are available to close the mass/energy balance), then the score should be a 2 or 3, depending on the number of assumptions. If no source data are available, a qualified estimate from an expert in the field should receive a score of 4, and an estimate from a non-expert should receive a score of 5. Mostly applicable to primary data.
Source Quality Guidelines -- The highest quality source should be
o From a peer reviewed journal or a government sponsored study. If the source is an LCA, it must meet ISO requirements.
o Publicly available either for free or at cost, or directly representative of the process of interest.
o Written/published by an unbiased party.
o An unbiased survey of experts or process locations.
When the source used for data is a reputable model that does not specifically meet the above criteria, it is the discretion of the modeler to determine the rank of the source. An example for justification would be if the data have been used in published reports that met the data quality standards.
Data Cross-Check -- The number of sources that verify the same data point or series, within reason. As a general benchmark, a high standard is greater than or equal to three data cross checks with quality approved sources. This typically refers to primary data, and if no other data sources are available, this can be omitted.
Completeness -- This indicator quantifies the statistical robustness of the source data. This ranking is based on how many data points were taken, how representative the sample is to the studied process, and whether the data were taken for an acceptable time period to even out normal process fluctuations. The following examples are given to help clarify this indicator.
Temporal Correlation -- This indicator represents how well the time period in which the data were collected corresponds with the year of the study. If the study is set to evaluate the use of a technology from 2000 to 2040, data from 1970 would not be very accurate. It is important when assigning this ranking to take notice of any discrepancies between the year the source was published and the year(s) the data were collected.
Geographical Correlation -- This indicator represents the appropriateness between the region of study and the source data region. This indicator becomes important when comparing data from different countries. For example, technological advances might reasonably be expected to develop differently in different countries, so efficiency and energy use might be very different. This is also important when looking at best management practices for carbon mitigation.
Technological Correlation -- This indicator embodies all other differences that may be present between the study goals and the data source. From the above example, using data for a type of biomass that is not being studied in the LCA should result in a lower technological representativeness ranking.
Steps for Applying DQM
1) Calculate score for each unit process (UP) input. If more than one reference source is used for one input, and the score is lower, consider both scores. If an indicator does not relate to a specific source, assume N/A. If all emissions come from one source, only one score is needed
- when a score is determined for a particular reference source, add to 'Reference Source Info' for future use
2) From the reference scores, determine the data quality indicator (DQI) for the unit process inputs for commissioning/decommissioning operations (when applicable)*
- the scores are not additive, rather, the lowest score for an indicator of a particular data input is the lowest score for the UP
3) Significant inputs of low quality unit processes (DQI mostly 3-5) should be varied to the minimum and maximum values or 95 percent confidence interval of the uncertainty range.
- check significance first. If the input is not significant by a long shot (or with the maximum possible value), it is not necessary to include in the UP
4) If the change in the final result from a single unit process is greater than a threshold value, for example, 0.1 g CO2e/MJ, then the processes should be flagged for possible additional data quality refinement
- for example, if emissions from the total steel inputs are found to be significant during sensitivity, the DQI will be performed on the steel profile. If this is not possible (because data are not transparent/purchased), it will be listed as a future recommendation
- if, however, the steel inputs are significant due to a large amount of steel needed for a particular process, then the DQI on that input should be performed and the data refined if needed
5) If the UP input is significant (with or without sensitivity), but no data refinement is possible, this is listed as a data limitation and noted in the report
* For NETL LCI&C studies, because data quality for construction is typically low, sensitivity on those inputs is already performed and the DQI does not need to be calculated. If sensitivity is not performed on construction, or sensitivity shows that a particular input is significant, then the DQI will be performed

## Const
Enrichment Facility Construction Calculations
Calculations | [5 empty] | References
Flow | Value | Units | Notes | Assumptions
SWU capacity of facility | 3000000 | SWU/yr |  |  |  | Reference [3] ch 1, pg 1-2
SWU required per kg of enriched U | 8.9 | SWU/kg | The SWU per kg of uranium enriched to 5% U-235 |  |  | Reference [8]
kg capacity of facility | 337078.6517 | kg U/yr | Mass of enriched U per year
Life of facility | 30 | yr |  | Assumption [8]
Lifetime production | 10112359.5506 | kg U
Estimated Const. Time | 8 | years |  |  |  | Reference [3], ch 2, pg 2-8
Selected Commodities and Resources to be Used During Construction
[7 empty] | Reference [2], ch 2, pg 2-12 | Reference [8]
Water | 7570 | m^3/yr |  |  |  | Reference [3], ch 2, pg 2-12
Asphalt Paving | 72940 | m^3 |  |  |  | Reference [3], ch 2, pg 2-13
Chain Link Fencing | 15.1 | km |  |  |  | Reference [3], ch 2, pg 2-14
Concrete | 59196 | m^3 |  |  |  | Reference [3], ch 2, pg 2-15
Concrete Paving | 1614 | m^3 |  |  |  | Reference [3], ch 2, pg 2-16
Copper & Aluminum Wiring | 362 | km |  | Assumption [1] |  | Reference [3], ch 2, pg 2-17
Crushed Stone | 287544 | m^2 |  |  |  | Reference [3], ch 2, pg 2-18
Electrical Conduit | 121 | km |  |  |  | Reference [3], ch 2, pg 2-19
Piping (Carbon & Stainless Steel) | 56 | km |  |  |  | Reference [3], ch 2, pg 2-20
Roofing Materials | 52074 | m^2 |  |  |  | Reference [3], ch 2, pg 2-21
Stainless & Carbon Steel Ductwork | 515 | tonnes |  |  |  | Reference [3], ch 2, pg 2-22
Clay | 55813 | m^3 |  |  |  | Reference [3], ch 2, pg 2-23
Materials Required for Construction per kg enriched U
Water | 0.00074859 | m3/kg
Asphalt Paving | 7.213 | kg/kg
Chain Link Fencing | 1.4932e-06 | m/kg
Concrete | 14.0492 | kg/kg
Concrete Paving | 0.38306 | kg/kg
Copper Wiring | 0.017899 | m/kg |  | Assumption [1]
Aluminum Wiring | 0.017899 | m/kg |  | Assumption [1]
Crushed Stone | 0.028435 | m^2/kg
Electrical Conduit | 1.1966e-05 | m/kg
Piping (Carbon & Stainless Steel) | 5.5378e-06 | m/kg
Roofing Materials | 0.0051495 | m^2/kg
Stainless & Carbon Steel Ductwork | 5.0928e-05 | kg/kg
Clay | 0.0055193 | m^3/kg
Aluminum Wire
AWG - 0000 | 460 | mils | Largest possible alumium wire |  |  | Reference [4]
| 195 | lb/1000ft
| 0.29019 | kg/kg
Copper Wire
AWG - 0000 | 460 | mils | Largest possible copper wire |  |  | Reference [5]
| 1.56 | ft/lb
| 0.017075 | kg/kg
Steel Pipe
6" pipe | 28.23 | kg/m |  | Assumption [3] |  | Reference [6]
| 0.00015633 | kg/kg
Estimated Peak Emission Rates During Construction
Vehicle Emissions
Hydrocarbons | 2.1 | kg/hr |  |  |  | Reference [3], ch 2, pg 2-11 | Reference [3], ch 2, pg 2-11
Carbon Monoxide | 13.3 | kg/hr |  |  |  | Reference [3], ch 2, pg 2-11
Nitrogen Oxides | 7.53 | kg/hr |  |  |  | Reference [3], ch 2, pg 2-11
Sulfur Oxides | 2.7 | kg/hr |  |  |  | Reference [3], ch 2, pg 2-11
Particulate Matter | 1.9 | kg/hr |  |  |  | Reference [3], ch 2, pg 2-11
Fugitive Emissions
Particulate Matter | 8.6 | kg/hr |  |  |  | Reference [3], ch 2, pg 2-11
Estimated Peak Emission Rates During Construction, per kg-SWU
Vehicle Emissions
Hydrocarbons | 0.0041533 | kg/kg | Based on 10 hours/day, 5 days/week, 50 weeks/year
Carbon Monoxide | 0.026304 | kg/kg
Nitrogen Oxides | 0.014893 | kg/kg
Sulfur Oxides | 0.00534 | kg/kg
Particulate Matter | 0.0037578 | kg/kg
Carbon dioxide | 4.1336 | kg/kg |  | Assumption [5]
Fugitive Emissions
Particulate Matter | 0.017009 | kg/kg
Diesel Use
Carbon combusted | 1.1386 | kg/kg |  | Assumption [6]
Diesel combusted | 1.3195 | kg/kg

## Conversions
Conversions
Conversion Factors |  |  |  | References
1 | ton | 907.1847 | kg
1 | km | 1000 | m
1 | tonne | 1000 | kg
1 | m | 3.2808 | ft
1 | kg | 2.2046 | lb
1 | mol C | 12 | g
1 | mol CO | 28 | g
1 | mol CO2 | 44 | g | Reference [7]
1 | gal diesel | 2.77 | kg C
1 | gal diesel | 3.21 | kg
Diesel carbon % |  | 86.29%
1 | m^3 asphalt | 1000 | kg asphalt
1 | m^3 concrete | 2400 | kg concrete
1 | m^3 water | 1000 | kg water

## Assumptions
Assumptions
Assumption # | Description
1 | 50% is copper, 50% is Aluminum
2 | The chain link fence is made of 11 gauge steel wire
3 | The steel pipe is a ANSI Schedule 40 pipe and has a diameter of 6"
4 | Half of the steel pipe is carbon steel (steel plate) and half is stainless
5 | The key data source (Reference [3]) reports criteria air pollutants but does not report CO2; this unit process estimates CO2 from the reported CO emissions, assuming that 1% of fuel carbon is converted to CO and 99% of fuel carbon is converted to CO2.
6 | Diesel use is estimated from carbon content of air emissions (CO and CO2), using a carbon content of 2.77 kg carbon/gal of diesel.
7 | Natural uranium is enriched to 5% U-235 concentration. The concentration of U-235 in the enrichment tails assay is 0.2% (Reference [8]).
8 | Uranium facility is in operation for 30 years.