## Info
NETL Life Cycle Inventory Data - Detailed Spreadsheet Documentation
DS Sheet Information
| Process Name: | Ethanol Plant, Thermochemical, Construction
| Process Description: | Materials required for the construction of an ethanol plant that uses direct gasification of cellulosic biomass followed by catalyzed synthesis of ethanol.
| Files: | This unit process is composed of this document and the file DF_Stage3_C_Thermochemical_Ethanol_Plant_2010.01.doc, which provides additional details regarding relevant calculations, data quality, and references.
| Summary and Calculations Worksheets: | As shown below, this document contains 3 summary worksheets (Data Summary, Reference Source Info, and DQI) that have been formatted consistent with NETL standards. The remaining 'calculations' worksheets are workspaces used by NETL engineers during the production of this unit process. The 'calculations' worksheets are presented for the convenience of the reader, and have not been subjected to standardized formatting
This data sheet is organized as follows:
| Worksheet | Description
Summary | Data Summary | Summary of Calculations, Input and Output Flows, Reference Flow, and other information
| Reference Source Info | Referenced citations; citations are referenced by number, listed at the top of the Reference Source Info sheet
| DQI | Data Quality Index
Calculations | Steel | Calculation of stainless and carbon steel material used in ethanol plant construction
| Concrete | Calculation of concrete material used in ethanol plant construction
| Conversions | Unit Conversions
| Assumptions | Assumptions
How to Cite This Document:
This document should be cited as: NETL (2010). NETL Life Cycle Inventory Data – Unit Process: Thermochemical Ethanol Plant, Construction. U.S. Department of Energy, National Energy Technology Laboratory. Last Updated: October 2010 (version 01). www.netl.doe.gov/energy-analyses (http://www.netl.doe.gov/energy-analyses)
Additional Notes:
| For the calculations sheets, values |  | highlighted in yellow | are also pulled forward into the 'Data Summary' sheet
Bibliographic references & assumptions referenced by number; see 'Reference Source Info' & 'Assumptions' sheets for cross-reference.
Some conversion factors are hard keyed in the Calculations worksheets.
The abbreviation "pcs" is used for the word, "piece" in the 'Data Summary' sheet
Data Summary sheet color coding: white indicates data input by model engineer; blue indicates automatically calculated values
Disclaimer:
Neither the U.S. Department of Energy (DOE) National Energy Technology Laboratory (NETL) nor any person acting on behalf of these organizations: A. Makes any warranty or representation, express or implied, with respect to the accuracy, completeness, or usefulness of the information contained in this document, or that the use of any information, apparatus, method, or process disclosed in this document may not infringe on privately owned rights; or B. Assumes any liability with this report as to its use, or damages resulting from the use of any information, apparatus, method, or process disclosed in this document. Reference herein to any specific commercial product, process, or service by trade name, trademark, manufacturer, or otherwise, does not necessarily constitute or imply its endorsement, recommendation, or favoring by NETL. The views and opinions of the authors expressed herein do not necessarily state or reflect those of NETL.

## Data Summary
NETL Life Cycle Inventory Data - Detailed Spreadsheet Documentation
Data Module Summary
Process Name: |  | Ethanol Plant, Thermochemical, Construction
Reference Flow: |  | 1 | pcs | of | Thermochemical Ethanol Plant per kg Ethanol Produced |  |  |  | DQI | 2,3,2,1,2 |  | (see DQI sheet for explanation)
Brief Description: |  | Materials required for the construction of an ethanol plant that uses direct gasification of cellulosic biomass followed by catalyzed synthesis of ethanol.
SECTION I: META DATA
Geographical Coverage: |  | US
Region |  | Midwest
Year Data Best Represents: |  | 2007
Process Type: |  | Installation Process (IP)
Process Scope: |  | Gate-to-Gate Process (GG)
Allocation Applied: |  | No
Completeness: |  | Individual Relevant Flows Captured
Flows Aggregated in Data Set:
SECTION II: PARAMETERS
This section includes adjustable parameters, calculations needed to support adjustable parameters, and flow calculations based upon adjustable parameters.
| Parameter Name | Formula | Value | Units | Std. Dev. | References | Comments
| End of List | <select this entire row, then insert new row>
SECTION III: INPUT FLOWS
This section includes all input flows considered for this unit process
| Parameter | Flow Name | Value | Units | Parameter | Unit | Total | Units per RF | Tracked | Origin | References | Comments
|  | Steel plate, BF (85% Recovery Rate) [Metals] | 0.0008812 | kg | 1 |  | 0.0008812 | kg | X | Calculated | 1,2 | [Technosphere] The weight of carbon steel for construction on basis of 1 kg of ethanol produced.
|  | Steel, Stainless, 316 2B (80% Recycled) [Metals] | 0.0008812 | kg | 1 |  | 0.0008812 | kg | X | Calculated | 1,2 | [Technosphere] The weight of stainless steel for construction on basis of 1 kg of ethanol produced.
|  | Concrete, ready mix, R-5-0 [Concrete_Cement] | 0.0030173 | kg | 1 |  | 0.0030173 | kg | X | Literature | 3 | [Technosphere] The weight of concrete for construction on basis of 1 kg of ethanol produced.
1
| End of List | <select this entire row, then insert new row> | Factor |  |  |  | Amount |  |  | <select from list>
SECTION IV: OUTPUT FLOWS
This section includes all output flows considered for this unit process
| Parameter | Flow Name | Value | Units | Parameter | Unit | Total | Units per RF | Tracked | Origin | References | Comments
|  | Thermochemical Ethanol Plant per kg Ethanol Produced | 1 | pcs/kg | 1 |  | 1 | pcs/kg | X | No Statement |  | Reference Flow
1
| End of List | <select this entire row, then insert new row> | Factor | [6 empty] | <select from list>
Detailed Spreadsheet Lists
| Process Type | Process Scope | Completeness |  |  | Origin |  | Tracked
| <select from list> | <select from list> | <select from list> |  |  | <select from list>
| Extraction Process (EP) | Cradle-to-Grave (End-of-Life) Process (CE) | All Flows Captured |  |  | Measured |  | X
| Manufacturing Process (MP) | Cradle-to-Gate Process (CG) | All Relevant Flows Captured |  |  | Calculated |  | *
| Installation Process (IP) | Gate-to-Gate Process (GG) | Individual Relevant Flows Captured |  |  | Literature
| Basic Process (BP) | Gate-to-Grave (End-of-Life) Process (GE) | Some Relevant Flows Not Captured |  |  | Estimated
| Energy Conversion (EC) |  | No Statement |  |  | No Statement
Transport Process (TP)
Recovery Process (RP)
Waste Treatment Process (WT)
Auxiliary Process (AP)
Goal and Scope: Reference Flow: 1 pcs Thermochemical Ethanol Plant per kg Ethanol Produced This unit process provides a summary of the amount of carbon steel, stainless steel, and concrete required for the construction of a thermochemical ethanol plant needed to produce ethanol. The ethanol plant is assumed to consist entirely of carbon steel, stainless steel, and concrete. Note: All inputs and outputs are normalized per the reference flow (e.g., per pcs of thermochemical ethanol plant per kg ethanol produced).

## Reference Source Info
Field Name
Number | 1 | 2 | 3
SourceType | Separate Publication | Separate Publication | Separate Publication
Title | Thermochemical Ethanol via Indirect Gasification and Mixed Alcohol Sythesis of Lignocellulosic Biomass. | Steelonthenet.com | Environmental, economic, and energetic costs and benefits of biodiesel and ethanol biofuels
FirstAuthor | Phillips, S. D. | Steelonthenet.com | Hill, J.
AdditionalAuthors |  |  | Nelson, E. Tilman, D. Polasky, S. et al.
Year | 2007 | 2009 | 2006
Date
PlaceOfPublication | NREL | Steelonthenet.com | Proceedings of the National Academy of Sciences
Publisher
PageNumbers
Table or Figure Number |  |  | Table 6
NameOfEditors
TitleOfAnthology
Journal
VolumeNo |  |  | 103
IssueNo |  |  | 30
Docket Number
Copyright
Internet Address |  | http://www.steelonthenet.com/prices.html (Accessed September 22, 2009).
Data Type (Origin) | Literature | Literature
Year Data Represents | 2007 | 2009
Geographical Representation
Representativeness
BibliographicText | Phillips, S. D., Aden, Andy, Jechura, J., et al. 2007. Thermochemical Ethanol via Indirect Gasification and Mixed Alcohol Sythesis of Lignocellulosic Biomass. National Renewable Energy Laboratory, Golden, CO. NREL/TP-501-41168. | Steelonthenet.com. http://www.steelonthenet.com/prices.html (Accessed September 22, 2009). | Hill, J. Nelson, E. Tilman, D. Polasky, S. et al. 2006. "Environmental, economic, and energetic costs and benefits of biodiesel and ethanol biofuels." Proceedings of the National Academy of Sciences. Vol 103, No 30. www.pnas.org/content/103/30/11206.full.pdf+html (Accessed September 26, 2009); Table 6
Text/Description
Reference Source Info Lists

## DQI
Data Quality Index
DQI Determination
| Input/Output | Reference (see 'Reference Source Info' worksheet) | Source Reliability | Completeness | Temporal Correlation | Geographical Correlation | Technical Correlation | DQI | Recommendations | Determinations
| Steel plate, BF (85% Recovery Rate) [Metals] | [5], [6] | 2 | 3 | 2 | 1 | 1 | 2,3,2,1,1 | Requirements met. | OK
| Steel, Stainless, 316 2B (80% Recycled) [Metals] | [5], [6] | 2 | 3 | 2 | 1 | 1 | 2,3,2,1,1 | Requirements met. | OK
| Concrete, ready mix, R-5-0 [Concrete_Cement] | [7] | 1 | 1 | 2 | 1 | 2 | 1,1,2,1,2 | Requirements met. | OK
| Total | [6 empty] | 2,3,2,1,2 | OK
DQI Methodology
DQI Matrix (from NETL LCI&C Guideline Document, adapted from Weidema and Wenaes)
| Indicator | Score
|  | 1 | 2 | 3 | 4 | 5
| Source Reliability (for most applications, source quality guidelines are only factor) | data verified based on measurements | data verified based on some assumptions and/or standard science and engineering calculations | data verified with many assumptions, or non-verified but from quality source | qualified estimate | non-qualified estimate
|  | source quality guidelines met |  | source quality guidelines not met
|  | data cross checks, greater than or equal to 3 quality sources | 2 or fewer data sources available for cross check, or data sources available that do not meet quality standards |  | no data available for cross check
| Completeness | representative data from a sufficient sample of sites over an adequate period of time | smaller number of sites, but an adequate period of time | sufficient number of sites, but a less adequate period of time | smaller number of sites and shorter periods or incomplete data from an adequate number of sites or periods | representativeness unknown or incomplete data sets
| Temporal Correlation | less than 3 years of difference to year of study/current year | less than 6 years of difference | less than 10 years of difference | less than 15 years of difference | age of data unknown or more than 15 years of difference
| Geographical Correlation | data from area under study | average data from larger area or specific data from a close area | data from area with similar production conditions | data from area with slightly similar production conditions | data from unknown area or area with very different production conditions
| Technological Correlation | data from technology, process, or materials being studied | data from a different technology using the same process and/or materials |  | data on related process or material using the same technology | data or related process or material using a different technology
Indicator Descriptions
Source Reliability -- This indicator relates to the quality of the data source and the verification of the data collection methods used within the source.
Data Verification -- Source data that have been verified within error bounds by either the source author (with a high level of transparency) or the LCI modeler. Verification can be done by measurement, including on-site checking, recalculation, or mass or energy balance analysis. If the source data cannot be verified without making assumptions (i.e., not enough data are available to close the mass/energy balance), then the score should be a 2 or 3, depending on the number of assumptions. If no source data are available, a qualified estimate from an expert in the field should receive a score of 4, and an estimate from a non-expert should receive a score of 5. Mostly applicable to primary data.
Source Quality Guidelines -- The highest quality source should be
o From a peer reviewed journal or a government sponsored study. If the source is an LCA, it must meet ISO requirements.
o Publicly available either for free or at cost, or directly representative of the process of interest.
o Written/published by an unbiased party.
o An unbiased survey of experts or process locations.
When the source used for data is a reputable model that does not specifically meet the above criteria, it is the discretion of the modeler to determine the rank of the source. An example for justification would be if the data have been used in published reports that met the data quality standards.
Data Cross-Check -- The number of sources that verify the same data point or series, within reason. As a general benchmark, a high standard is greater than or equal to three data cross checks with quality approved sources. This typically refers to primary data, and if no other data sources are available, this can be omitted.
Completeness -- This indicator quantifies the statistical robustness of the source data. This ranking is based on how many data points were taken, how representative the sample is to the studied process, and whether the data were taken for an acceptable time period to even out normal process fluctuations. The following examples are given to help clarify this indicator.
Temporal Correlation -- This indicator represents how well the time period in which the data were collected corresponds with the year of the study. If the study is set to evaluate the use of a technology from 2000 to 2040, data from 1970 would not be very accurate. It is important when assigning this ranking to take notice of any discrepancies between the year the source was published and the year(s) the data were collected.
Geographical Correlation -- This indicator represents the appropriateness between the region of study and the source data region. This indicator becomes important when comparing data from different countries. For example, technological advances might reasonably be expected to develop differently in different countries, so efficiency and energy use might be very different. This is also important when looking at best management practices for carbon mitigation.
Technological Correlation -- This indicator embodies all other differences that may be present between the study goals and the data source. From the above example, using data for a type of biomass that is not being studied in the LCA should result in a lower technological representativeness ranking.
Steps for Applying DQM
1) Calculate score for each unit process (UP) input. If more than one reference source is used for one input, and the score is lower, consider both scores. If an indicator does not relate to a specific source, assume N/A. If all emissions come from one source, only one score is needed
- when a score is determined for a particular reference source, add to 'Reference Source Info' for future use
2) From the reference scores, determine the data quality indicator (DQI) for the unit process inputs for commissioning/decommissioning operations (when applicable)*
- the scores are not additive, rather, the lowest score for an indicator of a particular data input is the lowest score for the UP
3) Significant inputs of low quality unit processes (DQI mostly 3-5) should be varied to the minimum and maximum values or 95 percent confidence interval of the uncertainty range.
- check significance first. If the input is not significant by a long shot (or with the maximum possible value), it is not necessary to include in the UP
4) If the change in the final result from a single unit process is greater than a threshold value, for example, 0.1 g CO2e/MJ, then the processes should be flagged for possible additional data quality refinement
- for example, if emissions from the total steel inputs are found to be significant during sensitivity, the DQI will be performed on the steel profile. If this is not possible (because data are not transparent/purchased), it will be listed as a future recommendation
- if, however, the steel inputs are significant due to a large amount of steel needed for a particular process, then the DQI on that input should be performed and the data refined if needed
5) If the UP input is significant (with or without sensitivity), but no data refinement is possible, this is listed as a data limitation and noted in the report
* For NETL LCI&C studies, because data quality for construction is typically low, sensitivity on those inputs is already performed and the DQI does not need to be calculated. If sensitivity is not performed on construction, or sensitivity shows that a particular input is significant, then the DQI will be performed

## Steel
Some conversion factors are hard-keyed |  |  |  |  | Construction Steel Requirements for the Thermochemical Ethanol Plant
Calculations | [5 empty] | References
Equipment Cost Schedule: | [5 empty] | Reference [1]; Appendix D.
Equipment Number | Number Required | Equipment Name | Installed Cost
in 2005$
H-286B | 1 | Flue Gas Cooler/Steam Generator #1 | 750965 | 1.615%
H-286C | 1 | Flue Gas Cooler /Boiler Water Preheater #1 | 7708 | 0.01658%
H-311B | 1 | Flue Gas Cooler / Steam Generator #3 | 157959 | 0.3398%
R-201 | 2 | Indirectly-heated Biomass Gasifier | 12916238 | 27.78%
H-301A | 1 | Post-tar Reformer Cooler / Steam Generator #2 | 573129 | 1.233%
H-301B | 1 | Reformer Flue Gas Cooler/Steam superheater | 254966 | 0.5484%
H-301C | 1 | Reformed Syngas cooler / Synthesis Reactor Preheat #1 | 79254 | 0.1705%
H-303 | 1 | Water-cooled Aftercooler | 79254 | 0.1705%
H-304 | 1 | LO-CAT Preheater | 4498 | 0.009675%
H-315D1 | 1 | Recycle Syngas Cooler / Steam Generator #4 | 180778 | 0.3888%
H-315D2 | 1 | Recycle Syngas cooler #2 / Air preheat #1 | 32214 | 0.06929%
R-301A | 1 | Tar Reformer Catalyst Regenerator | 9719926 | 20.91%
R-303 | 1 | Tar Reformer | 8670224 | 18.65%
R-304 | 1 | LO-CAT Oxidizer Vessel | 2378057 | 5.115%
S-301 | 1 | Pre-compressor Knock-out | 638432 | 1.373%
S-303 | 1 | Pre-compressor Knock-out | 170781 | 0.3673%
T-301 | 1 | Sludge Settling Tank | 759 | 0.001633%
H-410B | 1 | Flue Gas Cool / syngas rxn preheat | 43705 | 0.09401%
H-411A | 1 | Air preheat #3 / post Reactor Syngas cooling #1 | 24862 | 0.05348%
H-411B | 1 | Post synthesis cooler #2/Deaerator Water Preheater #1 | 52558 | 0.113%
H-411C | 1 | Post Synthesis cooler #3/Makeup Water heater | 31445 | 0.06764%
H-411D | 1 | Post Synthesis cooler #4 / syngas recycle heat #1 | 37295 | 0.08022%
H-411E | 1 | Post Synthesis Cooler #5/Mol Sieve preheater #2 | 8745 | 0.01881%
H-412 | 1 | Post Mixed Alcohol Cooler | 214230 | 0.4608%
H-413 | 1 | Mixed Alcohol first Condenser (air cooled) | 136649 | 0.2939%
H-414 | 1 | Mixed Alcohol Condenser | 281814 | 0.6062%
H-416B | 1 | Recycle Syngas Heat #2 / Flue gas Cool | 344070 | 0.7401%
R-410 | 1 | Mixed Alcohol Reactor | 3218633 | 6.923%
S-501 | 1 | Mixed Alcohols Condensation Knock-out | 246225 | 0.5296%
D-504 | 1 | Ethanol/Propanol Splitter | 478460 | 1.029%
D-505 | 1 | Methanol/Ethanol Splitter | 531228 | 1.143%
H-503A | 1 | Syngas Cooler #4 / Mol Sieve preheater #1 | 64211 | 0.1381%
H-503B | 1 | Mol Sieve Superheater / reformed syngas cool #5 | 10842 | 0.02332%
H-504C | 1 | D-504 condenser (air cooled) | 127442 | 0.2741%
H-504R | 1 | Ethanol/Propanol Splitter Reboiler | 126830 | 0.2728%
H-505C | 1 | D-505 condenser (air cooled) | 203538 | 0.4378%
H-505R | 1 | Methanol/Ethanol Splitter Reboiler | 162330 | 0.3492%
H-513 | 1 | Mol Sieve Flush Condenser (air cooled) | 68499 | 0.1473%
H-590 | 1 | MA Product Cooler / Mol Sieve preheater #3 | 4649 | 0.01%
H-592 | 1 | ETHANOL Product Cooler / Mol Sieve preheater #4 | 11408 | 0.02454%
S-502 | 1 | LP Syngas Separator | 106130 | 0.2283%
T-504 | 1 | Ethanol/Propanol Splitter Reflux Drum | 12034 | 0.02588%
T-505 | 1 | Methanol/Ethanol Splitter Reflux Drum | 12034 | 0.02588%
T-590 | 2 | Mixed Alcohol Product Storage Tank | 452976 | 0.9743%
T-592 | 2 | Ethanol Product Storage Tank | 1084940 | 2.334%
H-603 | 1 | Blowdown Water-cooled Cooler | 94962 | 0.2043%
M-603 | 1 | Startup Boiler | 579837 | 1.247%
S-601 | 1 | Blowdown Flash Drum | 43703 | 0.094%
T-601 | 1 | Condensate Collection Tank | 71468 | 0.1537%
T-602 | 1 | Condensate Surge Drum | 83371 | 0.1793%
T-603 | 1 | Deaerator | 381292 | 0.8201%
T-604 | 1 | Steam Drum | 27467 | 0.05908%
T-702 | 1 | Firewater Storage Tank | 496991 | 1.069%
T-703 | 1 | Diesel Storage Tank | 43086 | 0.09267%
T-704 | 1 | Ammonia Storage Tank | 859635 | 1.849%
T-707 | 1 | Hydrazine Storage Tank | 37102 | 0.0798%
|  | TOTAL | 47431838
Costing Factors:
cost of steel | 0.77175 | 2005$/kg |  |  |  | Reference [2] | Reference [2]
installation factor | 2.47 | $ installed/$ purchased |  |  |  | Reference [1]; Table 14
material factor | 3 |  |  |  |  | Assumption [1]
Total Steel Use:
total installed cost | 47431838 | 2005$
steel mass | 8294211.5449 | kg steel
Lifetime Ethanol/Higher Alcohol Production: | [6 empty] | Reference [1]
Annual capacity | 61.8 | million gal/year |  |  |  | Assumption [7]
Capacity factor | 85% |  | 52.53 |  |  | Assumption [2]
Study life | 30 | years | 1575.9 |  |  | Assumption [3]
Lifetime volumetric production | 1575900000 | gal |  |  |  | Assumption [4]
Product density | 0.789 | kg/L
Lifetime mass production | 4706212603.5 | kg
Steel Use per kg of production: | 0.0017624 | kg steel/kg ethanol
Stainless steel | 0.0008812 | kg stainless steel/kg ethanol |  |  |  | Assumption [5]
Carbon steel | 0.0008812 | kg carbon steel/kg ethanol |  |  |  | Assumption [5]

## Concrete
Some conversion factors are hard-keyed |  |  | Construction Concrete Requirements for the Thermochemical Ethanol Plant
Calculations |  |  | References
Total Concrete Use: |  |  | Reference [7] | Reference [7]
concrete mass | 14200 | Mg | Assumption [6]
| 14200000 | kg
Lifetime Ethanol/Higher Alcohol Mass Production: | 4706212603.5 | kg
Concrete Use per kg of production: | 0.0030173 | kg concrete/kg ethanol

## Conversions
Conversions
Unit Conversions
1 | lb | 0.45359 | kg
1 | gallon | 3.785 | L

## Assumptions
Assumptions
Assumption # | Description
1 | The cost of purchased equipment is 3 times the costs of materials used to construct the equipment (labor, sales, and delivery account for the balance of purchased cost).
2 | Assume an 85% capacity factor, which accounts for plant downtime due to interuptions in biomass delivery and routine maintenance.
3 | Assume a 30 year plant life to be consistent with other NETL Power/Fuel LCAs.
4 | Construction requirements of plant should be apportioned between ethanol and higher alcohols according to relative mass of production (i.e., 1 kg of ethanol production has same construction requirements as 1 kg of higher alcohol production)
5 | Total steel weight is assumed to be composed of 50% carbon steel and 50% stainless steel.
6 | Concrete requirements of Thermochemical Ethanol Plant are comparable to those of a Dry Mill Ethanol Plant.
7 | Assumed capacity based on study requriements.