## Info
NETL Life Cycle Inventory Data - Detailed Spreadsheet Documentation
DS Sheet Information
|  | Process Name: | Burning Crownwood in Slash Piles
|  | Process Description: | Air emissions from the combustion of crownwood burned in slash piles
|  | Files: | This unit process is composed of this document and the file, DF_Stage1_O_Burning_Stemwood_in_Slash_Piles_2013.01.doc, which provides additional details regarding calculations, data quality, and references as relevant.
|  | Summary and Calculations Worksheets: | As shown below, this document contains 3 summary worksheets (Data Summary, Reference Source Info, and DQI) that have been formatted consistent with NETL standards. The remaining 'calculations' worksheets are workspaces used by NETL engineers during the production of this unit process. The 'calculations' worksheets are presented for the convenience of the reader, and have not been subjected to standardized formatting.
This data sheet is organized as follows:
|  | Worksheet | Description
| Summary | Data Summary | Summary of Calculations, Input and Output Flows, Reference Flow, and other information
|  | Parameter Scenarios | Parameters for various scenarios where the unit process is used
|  | Reference Source Info | Referenced citations; citations are referenced by number, listed at the top of the Reference Source Info sheet
|  | DQI | Data Quality Index
| Calculations | Emission_Factors | Calculations supporting the emission factors provided in the Data Summary sheet
|  | Conversions | Unit Conversions
|  | Assumptions | Assumptions
|  | GaBi 5 Import | Data Summary page formatted for importation into the GaBi 5
Date Created:
2013-03-05
Point of Contact:
Timothy Skone (NETL), Timothy.Skone@NETL.DOE.GOV
Revision History:
Original/no revisions
How to Cite This Document:
This document should be cited as: NETL (2013). NETL Life Cycle Inventory Data – Unit Process: Burning Crownwood in Slash Piles. U.S. Department of Energy, National Energy Technology Laboratory. Last Updated: March 2013 (version 01). www.netl.doe.gov/LCA (http://www.netl.doe.gov/LCA)
Additional Notes:
|  | For the calculations sheets, values |  | highlighted in yellow | are also pulled forward into the 'Data Summary' sheet
Bibliographic references & assumptions referenced by number; see 'Reference Source Info' & 'Assumptions' sheets for cross-reference.
Data Summary sheet color coding: white indicates data input by model engineer; blue indicates automatically calculated values
Abbreviations used throughout this DS: INSERT AS RELEVANT
Disclaimer:
Template Version:
2.0
Neither the U.S. Department of Energy (DOE) National Energy Technology Laboratory (NETL) nor any person acting on behalf of these organizations:
A. Makes any warranty or representation, express or implied, with respect to the accuracy, completeness, or usefulness of the information contained in this document, or that the use of any information, apparatus, method, or process disclosed in this document may not infringe on privately owned rights; or
B. Assumes any liability with this report as to its use, or damages resulting from the use of any information, apparatus, method, or process disclosed in this document.
Reference herein to any specific commercial product, process, or service by trade name, trademark, manufacturer, or otherwise, does not necessarily constitute or imply its endorsement, recommendation, or favoring by NETL. The views and opinions of the authors expressed herein do not necessarily state or reflect those of NETL.

## Data Summary
NETL Life Cycle Inventory Data - Detailed Spreadsheet Documentation
Data Module Summary
Process Name: |  | Burning Crownwood in Slash Piles
Reference Flow: |  | 1 | kg | of | Crownwood, burned in slash piles | [5 empty] | DQI | 2,3,3,2,2 | (see DQI sheet for explanation)
Brief Description: |  | Air emissions from the combustion of crownwood burned in slash piles
SECTION I: META DATA
Geographical Coverage: |  | United States |  |  | Goal and Scope:
Region |  | Inland West |  |  | Reference Flow: 1 kg of Crownwood, burned in slash piles
Year Data Best Represents:
Process Type: |  | Auxiliary Process (AP) |  |  | This unit process provides a summary of relevant input and output flows associated with burning crowns in slash piles at the landing or in the woods.
Process Scope: |  | Gate-to-Grave (End-of-Life) Process (GE)
Allocation Applied: |  | No
Completeness: |  | Individual Relevant Flows Captured
Flows Aggregated in Data Set: |  |  |  |  | Note: All inputs and outputs are normalized per the reference flow (e.g., per kg of dry stemwood)
SECTION II: PARAMETERS
This section includes adjustable parameters, calculations needed to support adjustable parameters, and flow calculations based upon adjustable parameters.
| Parameter Name | Formula | Value | Min. Value | Max. Value | Unit | References | Comments
11 | crown_flame |  | 0.9 |  |  |  |  | [dimensionless] Fraction of crown that combusts in flame phase
13 | crown_smolder |  | 0.1 |  |  |  |  | [dimensionless] Fraction of crown that combusts in smoldering phase
14 | crown_residual |  | 0 |  |  |  |  | [dimensionless] Fraction of crown that combusts in residual phase
11 | ef_pm_flame |  | 0.006204 |  |  | kg/kg |  | [kg/kg] Emission factor for PM in flame phase
13 | ef_pm10_flame |  | 0.0037 |  |  | kg/kg |  | [kg/kg] Emission factor for PM10 in flame phase
13 | ef_pm25_flame |  | 0.0033 |  |  | kg/kg |  | [kg/kg] Emission factor for PM2.5 in flame phase
11 | ef_co_flame |  | 0.02633 |  |  | kg/kg |  | [kg/kg] Emission factor for CO in flame phase
12 | ef_co2_flame |  | 1.569 |  |  | kg/kg |  | [kg/kg] Emission factor for CO₂ in flame phase
12 | ef_ch4_flame |  | 0.00164 |  |  | kg/kg |  | [kg/kg] Emission factor for CH₄ in flame phase
13 | ef_nmhc_flame |  | 0.00178 |  |  | kg/kg |  | [kg/kg] Emission factor for non-methane hydrocarbons in flame phase
11 | ef_ec_flame |  | 0.0002376 |  |  | kg/kg |  | [kg/kg] Emission factor for elemental carbon in flame phase
11 | ef_oc_flame |  | 0.001782 |  |  | kg/kg |  | [kg/kg] Emission factor for organic carbon in flame phase
12 | ef_nox_flame |  | 0.0025 |  |  | kg/kg |  | [kg/kg] Emission factor for NOx in flame phase
12 | ef_nh3_flame |  | 0.00019221 |  |  | kg/kg |  | [kg/kg] Emission factor for NH₃ in flame phase
12 | ef_voc_flame |  | 0.002238 |  |  | kg/kg |  | [kg/kg] Emission factor for VOCs in flame phase
12 | ef_so2_flame |  | 0.00083 |  |  | kg/kg |  | [kg/kg] Emission factor for SO₂ in flame phase
13 | ef_meth_flame |  | 0.00026067 |  |  | kg/kg |  | [kg/kg] Emission factor for methanol in flame phase
13 | ef_form_flame |  | 0.00042128 |  |  | kg/kg |  | [kg/kg] Emission factor for formaldehyde in flame phase
11 | ef_pm_smold |  | 0.0099474 |  |  | kg/kg |  | [kg/kg] Emission factor for PM in smoldering or residual phases
13 | ef_pm10_smold |  | 0.008 |  |  | kg/kg |  | [kg/kg] Emission factor for PM10 in smoldering or residual phases
13 | ef_pm25_smold |  | 0.007 |  |  | kg/kg |  | [kg/kg] Emission factor for PM2.5 in smoldering or residual phases
11 | ef_co_smold |  | 0.065185 |  |  | kg/kg |  | [kg/kg] Emission factor for CO in smoldering or residual phases
12 | ef_co2_smold |  | 1.569 |  |  | kg/kg |  | [kg/kg] Emission factor for CO₂ in smoldering or residual phases
12 | ef_ch4_smold |  | 0.005515 |  |  | kg/kg |  | [kg/kg] Emission factor for CH₄ in smoldering or residual phases
13 | ef_nmhc_smold |  | 0.00339 |  |  | kg/kg |  | [kg/kg] Emission factor for non-methane hydrocarbons in smoldering or residual phases
11 | ef_ec_smold |  | 0.000504 |  |  | kg/kg |  | [kg/kg] Emission factor for elemental carbon in smoldering or residual phases
11 | ef_oc_smold |  | 0.00378 |  |  | kg/kg |  | [kg/kg] Emission factor for organic carbon in smoldering or residual phases
12 | ef_nox_smold |  | 0.0025 |  |  | kg/kg |  | [kg/kg] Emission factor for NOx in smoldering or residual phases
12 | ef_nh3_smold |  | 0.00047585 |  |  | kg/kg |  | [kg/kg] Emission factor for NH₃ in smoldering or residual phases
12 | ef_voc_smold |  | 0.0055407 |  |  | kg/kg |  | [kg/kg] Emission factor for VOCs in smoldering or residual phases
12 | ef_so2_smold |  | 0.00083 |  |  | kg/kg |  | [kg/kg] Emission factor for SO₂ in smoldering or residual phases
13 | ef_meth_smold |  | 0.00064533 |  |  | kg/kg |  | [kg/kg] Emission factor for methanol in smoldering or residual phases
13 | ef_form_smold |  | 0.001043 |  |  | kg/kg |  | [kg/kg] Emission factor for formaldehyde in smoldering or residual phases
8 | crown_pm | crown_flame*ef_pm_flame+(crown_smolder+crown_residual)*ef_pm_smold | 0.0065783 |  |  | kg/kg |  | [kg/kg] PM emissions for crown combustion
10 | crown_pm10 | crown_flame*ef_pm10_flame+(crown_smolder+crown_residual)*ef_pm10_smold | 0.00413 |  |  | kg/kg |  | [kg/kg] PM10 emissions for crown combustion
10 | crown_pm25 | crown_flame*ef_pm25_flame+(crown_smolder+crown_residual)*ef_pm25_smold | 0.00367 |  |  | kg/kg |  | [kg/kg] PM2.5 emissions for crown combustion
8 | crown_co | crown_flame*ef_co_flame+(crown_smolder+crown_residual)*ef_co_smold | 0.030215 |  |  | kg/kg |  | [kg/kg] CO emissions for crown combustion
9 | crown_co2 | crown_flame*ef_co2_flame+(crown_smolder+crown_residual)*ef_co2_smold | 1.569 |  |  | kg/kg |  | [kg/kg] CO₂ emissions for crown combustion
9 | crown_ch4 | crown_flame*ef_ch4_flame+(crown_smolder+crown_residual)*ef_ch4_smold | 0.0020275 |  |  | kg/kg |  | [kg/kg] CH₄ emissions for crown combustion
10 | crown_nmhc | crown_flame*ef_nmhc_flame+(crown_smolder+crown_residual)*ef_nmhc_smold | 0.001941 |  |  | kg/kg |  | [kg/kg] Non-methane hydrocarbon emissions for crown combustion
8 | crown_ec | crown_flame*ef_ec_flame+(crown_smolder+crown_residual)*ef_ec_smold | 0.00026424 |  |  | kg/kg |  | [kg/kg] Elemental carbon emissions for crown combustion
8 | crown_oc | crown_flame*ef_oc_flame+(crown_smolder+crown_residual)*ef_oc_smold | 0.0019818 |  |  | kg/kg |  | [kg/kg] Organic carbon for crown combustion
9 | crown_nox | crown_flame*ef_nox_flame+(crown_smolder+crown_residual)*ef_nox_smold | 0.0025 |  |  | kg/kg |  | [kg/kg] NOx emissions for crown combustion
9 | crown_nh3 | crown_flame*ef_nh3_flame+(crown_smolder+crown_residual)*ef_nh3_smold | 0.00022057 |  |  | kg/kg |  | [kg/kg] NH₃ emissions for crown combustion
9 | crown_voc | crown_flame*ef_voc_flame+(crown_smolder+crown_residual)*ef_voc_smold | 0.0025683 |  |  | kg/kg |  | [kg/kg] VOC emissions for crown combustion
9 | crown_so2 | crown_flame*ef_so2_flame+(crown_smolder+crown_residual)*ef_so2_smold | 0.00083 |  |  | kg/kg |  | [kg/kg] SO₂ emissions for crown combustion
10 | crown_meth | crown_flame*ef_meth_flame+(crown_smolder+crown_residual)*ef_meth_smold | 0.00029913 |  |  | kg/kg |  | [kg/kg] Methanol emissions for crown combustion
10 | crown_form | crown_flame*ef_form_flame+(crown_smolder+crown_residual)*ef_form_smold | 0.00048345 |  |  | kg/kg |  | [kg/kg] Formaldehyde emissions for crown combustion
| End of List | <select this entire row, then insert new row>
SECTION III: INPUT FLOWS
This section includes all input flows considered for this unit process
| Parameter | Flow Name | Value | Units | Parameter | Unit | Total | Units per RF | Tracked | Origin | References | Comments
|  | Carbon dioxide [Inorganic emissions to air] | 1.833 | kg | 1 |  | 1.833 | kg |  |  |  | [Resource] Carbon dioxide uptake for 1 kg dry crownwood
| End of List | <select this entire row, then insert new row> | Factor |  |  |  | Amount |  |  | <select from list>
SECTION IV: OUTPUT FLOWS
This section includes all output flows considered for this unit process
| Parameter | Flow Name | Value | Units | Parameter | Unit | Total | Units per RF | Tracked | Origin | References | Comments
|  | Burning, Crowns in Slash Piles, INW | 1 | kg | 1 |  | 1 |  | X |  |  | Reference flow
| crown_co2 | Carbon dioxide [Inorganic emissions to air] | 1 | kg/kg | 1.569 | kg/kg | 1.569 | kg |  |  |  | Emission to air
| crown_ch4 | Methane [Organic emissions to air (group VOC)] | 1 | kg/kg | 0.0020275 | kg/kg | 0.0020275 | kg |  |  |  | Emission to air
| crown_co | Carbon monoxide [Inorganic emissions to air] | 1 | kg/kg | 0.030215 | kg/kg | 0.030215 | kg |  |  |  | Emission to air
| crown_nmhc | NMVOC (unspecified) [Group NMVOC to air] | 1 | kg/kg | 0.001941 | kg/kg | 0.001941 | kg |  |  |  | Emission to air
| crown_pm | Dust (unspecified) [Particles to air] | 1 | kg/kg | 0.0065783 | kg/kg | 0.0065783 | kg |  |  |  | Emission to air
| crown_pm10 | Dust (PM10) [Particles to air] | 1 | kg/kg | 0.00413 | kg/kg | 0.00413 | kg |  |  |  | Emission to air
| crown_pm25 | Dust (PM2.5) [Particles to air] | 1 | kg/kg | 0.00367 | kg/kg | 0.00367 | kg |  |  |  | Emission to air
| crown_ec | Elemental carbon [emission to air] | 1 | kg/kg | 0.00026424 | kg/kg | 0.00026424 | kg |  |  |  | Emission to air
| crown_oc | Organic carbon [emission to air | 1 | kg/kg | 0.0019818 | kg/kg | 0.0019818 | kg |  |  |  | Emission to air
| crown_nox | Nitrogen oxides [Inorganic emissions to air] | 1 | kg/kg | 0.0025 | kg/kg | 0.0025 | kg |  |  |  | Emission to air
| crown_nh3 | Ammonia [Inorganic emissions to air] | 1 | kg/kg | 0.00022057 | kg/kg | 0.00022057 | kg |  |  |  | Emission to air
| crown_voc | VOC (unspecified) [Organic emissions to air] | 1 | kg/kg | 0.0025683 | kg/kg | 0.0025683 | kg |  |  |  | Emission to air
| crown_so2 | Sulphur dioxide [Inorganic emissions to air] | 1 | kg/kg | 0.00083 | kg/kg | 0.00083 | kg |  |  |  | Emission to air
| crown_meth | Methanol [Group NMVOC to air] | 1 | kg/kg | 0.00029913 | kg/kg | 0.00029913 | kg |  |  |  | Emission to air
| crown_form | Formaldehyde (methanal) [Group NMVOC to air] | 1 | kg/kg | 0.00048345 | kg/kg | 0.00048345 | kg |  |  |  | Emission to air
| End of List | <select this entire row, then insert new row> | Factor | [6 empty] | <select from list>
Detailed Spreadsheet Lists
| Process Type | Process Scope | Completeness |  |  | Origin |  | Tracked
| <select from list> | <select from list> | <select from list> |  |  | <select from list>
| Extraction Process (EP) | Cradle-to-Grave (End-of-Life) Process (CE) | All Flows Captured |  |  | Measured |  | X
| Manufacturing Process (MP) | Cradle-to-Gate Process (CG) | All Relevant Flows Captured |  |  | Calculated |  | *
| Installation Process (IP) | Gate-to-Gate Process (GG) | Individual Relevant Flows Captured |  |  | Literature
| Basic Process (BP) | Gate-to-Grave (End-of-Life) Process (GE) | Some Relevant Flows Not Captured |  |  | Estimated
| Energy Conversion (EC) |  | No Statement |  |  | No Statement
Transport Process (TP)
Recovery Process (RP)
Waste Treatment Process (WT)
Auxiliary Process (AP)
Note on D87: 548788: Do not double count PM between dust flows. PM data should be reported as defined in data source (PM2.5 separate from PM10 when available). If this definition is not available, inventory as PM unspecified.

## PS
Parameter Scenarios
| Parameter Name | Enter a Scenario ID below: | Scenario ID |  |  | [Units] Comments
|  | 3 | 1 | 2 | 3
|  | Burning Crownwood in Slash Piles | Burning Crownwood in Slash Piles
|  | Scenario 3 Name | Scenario 1 Name | Scenario 2 Name | Scenario 3 Name
| <Enter Parameters> | 0 |  |  |  | <Add comments from Data Summary Sheet>
| <for the Scenarios> | 0
0
0
0
0
0
Scenario Descriptions:
| Scenario ID | Description
| 1 | <Add detailed description to the Scenarios>
2
3
The purpose of this "Parameters Scenarios" worksheet is to provide a flexible method for adjusting parameters within this unit process. The above table allows you to select a scenario ID (CELL C4) and uses a lookup function to populate the adjustable parameters (the cells with yellow shading). The values for the adjustable parameters are linked to the "Data Summary" sheet.

## Reference Source Info
Field Name
Number | 1 | 2 | 3 | 4 | 5 | 6 | 7 | 8 | 9
SourceType
Title | Modeling Biomass Collection and Woods Processing Life-Cycle Analysis | Development of Emissions Inventory Methods for Wildland Fire | Consume 3.0 User's Guide
FirstAuthor | Leonard Johnson | Battye, W | Prichard, S
AdditionalAuthors | Bruce Lippke Elaine Oneil | Battye, R | R Ottmar and G Anderson
Year | 2012 | 2002 | 2006
Date
PlaceOfPublication
Publisher
PageNumbers
Table or Figure Number
NameOfEditors
TitleOfAnthology
Journal | Forest Products Journal
VolumeNo | 64
IssueNo | 4
Docket Number
Copyright
Internet Address
Internet Access Date
Data Type (Origin)
Year Data Represents
Geographical Representation | Inner Northwest
Representativeness
BibliographicText | Johnson, L., Lippke, B., & Oneil, E. (2012). Modeling Biomass Collection and Woods Processing Life-Cycle Analysis. Forest Products Journal, 62(4), 258-272. | Battye, W and R Battye. 2002. Development of Emissions Inventory Methods for Wildland Fire. Final Report for Environmental Protection Agency, Research Triangle Park, North Carolina. EPA Contract No 68-D-98-046. February. 77p. | Prichard, S, R Ottmar and G Anderson. 2006. Consume 3.0 User's Guide. Pacific Wildland Fire Sciences Laboratory, Pacific Northwest Research Station, USDA Forest Service. Seattle, Washington. 231p.
Text/Description
Reference Source Info Lists
Source Type
<select from list>
Undefined
Article
Chapters in Anthology
Separate Publication
Measurement on Site
Oral Communication
Personal Written Communication
Questionnaires

## DQI
Data Quality Index
DQI Determination
| Input/Output | Reference (see 'Reference Source Info' worksheet) | Source Reliability | Completeness | Temporal Correlation | Geographical Correlation | Technical Correlation | DQI | Recommendations | Determinations
| Combustion emissions | 1 | 2 | 3 | 3 | 2 | 2 | 2,3,3,2,2 | Requirements met | OK
[8 empty] | 0,0,0,0,0 | Requirements met | OK
[8 empty] | 0,0,0,0,0 | Requirements met | OK
[8 empty] | 0,0,0,0,0 | Requirements met | OK
| Total | [6 empty] | 2,3,3,2,2
DQI Methodology
DQI Matrix (from NETL LCI&C Guideline Document, adapted from Weidema and Wenaes)
| Indicator | Score
|  | 1 | 2 | 3 | 4 | 5
| Source Reliability (for most applications, source quality guidelines only factor) | data verified based on measurements | data verified based on some assumptions and/or standard science and engineering calculations | data verified with many assumptions, or non-verified but from quality source | qualified estimate | non-qualified estimate
|  | source quality guidelines met |  | source quality guidelines not met
|  | data cross checks, greater than or equal to 3 quality sources | 2 or less data sources available for cross check, or data sources available that do not meet quality standards |  | no data available for cross check
| Completeness | representative data from a sufficient sample of sites over an adequate period of time | smaller number of site but an adequate period of time | sufficient number of sites but a less adequate period of time | smaller number of sites and shorter periods or incomplete data from an adequate number of sites or periods | representativeness unknown or incomplete data sets
| Temporal Correlation | less than three years of difference to year of study/current year | less than 6 years of difference | less than 10 years difference | less than 15 years difference | age of data unknown or more than 15 years difference
| Geographical Correlation | data from area under study | average data from larger area or specific data from a close area | data from area with similar production conditions | data from area with slightly similar production conditions | data from unknown area or area with very different production conditions
| Technological Correlation | data from technology, process or materials being studied | data from a different technology using the same process and/or materials |  | data on related process or material using the same technology | data or related process or material using a different technology
Indicator Descriptions
Source Reliability -- This indicator relates to the quality of the data source and the verification of the data collection methods used within the source.
Data Verification -- Source data that have been verified within error bounds by either the source author (with a high level of transparency) or the LCI modeler. Verification can be done by measurement, including on-site checking, recalculation, or mass or energy balance analysis. If the source data cannot be verified without making assumptions (i.e., not enough data are available to close the mass/energy balance), then the score should be a 2 or 3, depending on the number of assumptions. If no source data are available, a qualified estimate from an expert in the field should receive a score of 4, and an estimate from a non-expert should receive a score of 5. Mostly applicable to primary data.
Source Quality Guidelines -- The highest quality source should be
o From a peer reviewed journal or a government sponsored study. If the source is an LCA, it must meet ISO requirements.
o Publicly available either for free or at cost, or directly representative of the process of interest.
o Written/published by an unbiased party.
o An unbiased survey of experts or process locations.
When the source used for data is a reputable model that does not specifically meet the above criteria, it is the discretion of the modeler to determine the rank of the source. An example for justification would be if the data have been used in published reports that met the data quality standards.
Data Cross-Check -- The number of sources that verify the same data point or series, within reason. As a general benchmark, a high standard is greater than or equal to three data cross checks with quality approved sources. This typically refers to primary data, and if no other data sources are available, this can be omitted.
Completeness -- This indicator quantifies the statistical robustness of the source data. This ranking is based on how many data points were taken, how representative the sample is to the studied process, and whether the data were taken for an acceptable time period to even out normal process fluctuations. The following examples are given to help clarify this indicator.
Temporal Correlation -- This indicator represents how well the time period in which the data were collected corresponds with the year of the study. If the study is set to evaluate the use of a technology from 2000 to 2040, data from 1970 would not be very accurate. It is important when assigning this ranking to take notice of any discrepancies between the year the source was published and the year(s) the data were collected.
Geographical Correlation -- This indicator represents the appropriateness between the region of study and the source data region. This indicator becomes important when comparing data from different countries. For example, technological advances might reasonably be expected to develop differently in different countries, so efficiency and energy use might be very different. This is also important when looking at best management practices for carbon mitigation.
Technological Correlation -- This indicator embodies all other differences that may be present between the study goals and the data source. From the above example, using data for a type of biomass that is not being studied in the LCA should result in a lower technological representativeness ranking.
Steps for Applying DQM
1) Calculate score for each unit process (UP) input. If more than one reference source is used for one input, and the score is lower, consider both scores. If an indicator does not relate to a specific source, assume N/A. If all emissions come from one source, only one score is needed
- when a score is determined for a particular reference source, add to 'Reference Source Info' for future use
2) From the reference scores, determine the data quality indicator (DQI) for the unit process inputs for commissioning/decommissioning operations (when applicable)*
- the scores are not additive, rather, the lowest score for an indicator of a particular data input is the lowest score for the UP
3) Significant inputs of low quality unit processes (DQI mostly 3-5) should be varied to the minimum and maximum values or 95 percent confidence interval of the uncertainty range.
- check significance first. If the input is not significant by a long shot (or with the maximum possible value), it is not necessary to include in the UP
4) If the change in the final result from a single unit process is greater than a threshold value, for example, 0.1 g CO2e/MJ, then the processes should be flagged for possible additional data quality refinement
- for example, if emissions from the total steel inputs are found to be significant during sensitivity, the DQI will be performed on the steel profile. If this is not possible (because data are not transparent/purchased), it will be listed as a future recommendation
- if, however, the steel inputs are significant due to a large amount of steel needed for a particular process, then the DQI on that input should be performed and the data refined if needed
5) If the UP input is significant (with or without sensitivity), but no data refinement is possible, this is listed as a data limitation and noted in the report
* For NETL LCI&C studies, because data quality for construction is typically low, sensitivity on those inputs is already performed and the DQI does not need to be calculated. If sensitivity is not performed on construction, or sensitivity shows that a particular input is significant, then the DQI will be performed

## Emission_Factors
Calculations
Calculations | [Yellow-highlight cells are carried to data summary] |  |  |  |  | References
Subheader as Needed
Flow | Value | Units | Notes | Assumptions
Combustion Phases by Size Class
Air Emissions for Piled Slash | [5 empty] | [Reference 1]
| Flame |  | Smolder
PM | 0.006204 | kg/dry-kg | 0.0099474 | kg/dry-kg
PM10 | 0.0037 | kg/dry-kg | 0.008 | kg/dry-kg
PM2.5 | 0.0033 | kg/dry-kg | 0.007 | kg/dry-kg
CO | 0.02633 | kg/dry-kg | 0.065185 | kg/dry-kg |  |  |  | Flame | Smolder | Residual
CO2 | 1.569 | kg/dry-kg | 1.569 | kg/dry-kg |  |  | 0-1/4 inch | 0.95 | 0.05 | 0
CH4 | 0.00164 | kg/dry-kg | 0.005515 | kg/dry-kg |  |  | 1/4 - 1 inch | 0.9 | 0.1 | 0 | Assumed for Crown
NMHC | 0.00178 | kg/dry-kg | 0.00339 | kg/dry-kg |  |  | 1 - 3 inches | 0.85 | 0.1 | 0.05
Elemental Carbon | 0.0002376 | kg/dry-kg | 0.000504 | kg/dry-kg |  |  | 3 - 9 inches | 0.6 | 0.3 | 0.1 | Assumed for Stem
Organic Carbon | 0.001782 | kg/dry-kg | 0.00378 | kg/dry-kg |  |  | 9 - 20 inches | 0.4 | 0.4 | 0.2
NOx | 0.0025 | kg/dry-kg | 0.0025 | kg/dry-kg
NH3 | 0.00019221 | kg/dry-kg | 0.00047585 | kg/dry-kg
VOC | 0.002238 | kg/dry-kg | 0.0055407 | kg/dry-kg
SO2 | 0.00083 | kg/dry-kg | 0.00083 | kg/dry-kg
Methanol | 0.00026067 | kg/dry-kg | 0.00064533 | kg/dry-kg |  |  | Air Emissions for Piled Slash in grams / dry Kilogram of Wood
Formaldehyde | 0.00042128 | kg/dry-kg | 0.001043 | kg/dry-kg
[8 empty] | PM | PM10 | PM2.5 | CO | CO2 Non Fossil | CH4 | NMHC | Elemental Carbon | Organic Carbon | NOx | NH3 | VOC | SO2 | Methanol | Formaldehyde | MCE
[13 empty] | Methane | (Non-Methane Hydrocarbons) |  |  |  | Ammonia |  |  |  |  | Calculated Decimal Percent
[7 empty] | Flame | 6.204 | 3.7 | 3.3 | 26.33 | 1569 | 1.64 | 1.78 | 0.2376 | 1.782 | 2.5 | 0.19221 | 2.238 | 0.83 | 0.26067 | 0.42128 | 0.9835
[7 empty] | Smolder | 9.9474 | 8 | 7 | 65.185 | 1569 | 5.515 | 3.39 | 0.504 | 3.78 | 2.5 | 0.47585 | 5.5407 | 0.83 | 0.64533 | 1.043 | 0.96011
[7 empty] | Reference | b | a | a | b | b | b | b | a | a | a | a | a | a | a | a | a
References:
(a) Battye, W and R Battye. 2002. Development of Emissions Inventory Methods for Wildland Fire. Final Report for Environmental Protection Agency, Research Triangle Park, North Carolina. EPA Contract No 68-D-98-046. February. 77p.
(b) Prichard, S, R Ottmar and G Anderson. 2006. Consume 3.0 User's Guide. Pacific Wildland Fire Sciences Laboratory, Pacific Northwest Research Station, USDA Forest Service. Seattle, Washington. 231p.

## Conversions
Conversions
Conversion Factors |  |  | References
1 | lb/dry-ton | 0.0005

## Assumptions
Assumptions
Assumption # | Description

## GaBi 6 Import
GaBi 6
Processes\NETL Power\Power 2012\Saline Aquifer |  | Database | NETL Comp DB with TAR Models Loaded 07132012 - Loaded 10052012 [C:\Users\558108\Documents\GaBi\DB\Converted DBs to GaBi 5.0 Format\NETL Comp DB with TAR Models Loaded 07132012 - Loaded 10052012.GabiDB]
Name |  | Burning Crowns in Slash Piles |  | u-so - Unit process, single operation | 2013-03-06 09:38
Documentation
Process information
Key information
Treatment, standards, routes
Mix and location types
Further quantitative specifications
Synonyms
Complementing processes
Statistical classification
General comment
Air emissions from the combustion of crowns burned in slash piles
This unit process provides a summary of relevant input and output flows associated with burning crowns in slash piles at the landing or in the woods. The reference flow of this unit process is: 1 kg of Crowns, burned in slash piles
Quantitative reference
Type of quantitative reference | Reference flow(s)
Reference flow(s)
Functional unit, production period, or other parameter
Time representativeness
Reference year |  | Data set valid until | 0
Time representativeness
Geography
Meridian
Latitude
Geographical representativeness
United States
Inland West
Technological representativeness
Technology description including background system
Included data sets
Technical purpose of product or process
Pictogramme of technology | No image
Flow diagram(s) or picture(s)
Mathematical model
Model description
Modelling and validation
LCI method and allocation
LCI method principle
Deviation from LCI method principle/explanations
Auxiliary Process (AP)
Gate-to-Grave (End-of-Life) Process (GE)
LCI method approaches
Deviations from LCI method approaches/explanations
Modeling constants
Deviation from Modeling constants / explanations
LCA methodology report
Data sources and handling
Data cut-off and completeness principles
Deviation from data cut-off and completeness principles / explanations
Data selection and combination principles
Deviation from data selection and combination principles / explanations
Data treatment and extrapolations principles
Deviation from data treatment and extrapolations principles / explanations
Data handling report
Data source(s) used for this data set
Percentage supply or production covered | 0% | Annual supply or production volume
Sampling procedure
Data collection period
Uncertainty adjustments
Use advice for data set
Completeness
Supported impact assessment methods
Validation
Review
Compliance declarations
Compliance system | Overall compliance | Nomenclature and hierarchy compliance | Methodological compliance | Review compliance | Documentation compliance
Administrative information
Commissioner and goal
Commissioner of data set
Project
Intended applications
Dataset generator/modeller
Dataset generator/modeller
Data entry by
Data entry by
Converted dataset from
Official approval of data set by producer/operator
Publication and ownership
Workflow and publication status | Working draft
Unchanged republication of
Registration authority
Registration number
Entities or persons with exclusive access to this data set
Copyright | No
License type | Free of charge for all users and uses
Access and use restrictions
Owner of the data set
Parameter
Parameter | Formula | Value | Minimum | Maximum | Standard deviation | Comment, units, defaults
crown_flame |  | 0.9 |  |  | 0% | [dimensionless] Fraction of crown that combusts in flame phase
crown_smolder |  | 0.1 |  |  | 0% | [dimensionless] Fraction of crown that combusts in smoldering phase
crown_residual |  | 0 |  |  | 0% | [dimensionless] Fraction of crown that combusts in residual phase
ef_pm_flame |  | 0.006204 |  |  | 0% | [kg/kg] Emission factor for PM in flame phase
ef_pm10_flame |  | 0.0037 |  |  | 0% | [kg/kg] Emission factor for PM10 in flame phase
ef_pm25_flame |  | 0.0033 |  |  | 0% | [kg/kg] Emission factor for PM2.5 in flame phase
ef_co_flame |  | 0.02633 |  |  | 0% | [kg/kg] Emission factor for CO in flame phase
ef_co2_flame |  | 0.8573 |  |  | 0% | [kg/kg] Emission factor for CO₂ in flame phase
ef_ch4_flame |  | 0.00164 |  |  | 0% | [kg/kg] Emission factor for CH₄ in flame phase
ef_nmhc_flame |  | 0.00178 |  |  | 0% | [kg/kg] Emission factor for non-methane hydrocarbons in flame phase
ef_ec_flame |  | 0.0002376 |  |  | 0% | [kg/kg] Emission factor for elemental carbon in flame phase
ef_oc_flame |  | 0.001782 |  |  | 0% | [kg/kg] Emission factor for organic carbon in flame phase
ef_nox_flame |  | 0.0025 |  |  | 0% | [kg/kg] Emission factor for NOx in flame phase
ef_nh3_flame |  | 0.00019221 |  |  | 0% | [kg/kg] Emission factor for NH₃ in flame phase
ef_voc_flame |  | 0.0022381 |  |  | 0% | [kg/kg] Emission factor for VOCs in flame phase
ef_so2_flame |  | 0.00083 |  |  | 0% | [kg/kg] Emission factor for SO₂ in flame phase
ef_meth_flame |  | 0.00026067 |  |  | 0% | [kg/kg] Emission factor for methanol in flame phase
ef_form_flame |  | 0.00042128 |  |  | 0% | [kg/kg] Emission factor for formaldehyde in flame phase
ef_pm_smold |  | 0.0099474 |  |  | 0% | [kg/kg] Emission factor for PM in smoldering or residual phases
ef_pm10_smold |  | 0.008 |  |  | 0% | [kg/kg] Emission factor for PM10 in smoldering or residual phases
ef_pm25_smold |  | 0.007 |  |  | 0% | [kg/kg] Emission factor for PM2.5 in smoldering or residual phases
ef_co_smold |  | 0.065185 |  |  | 0% | [kg/kg] Emission factor for CO in smoldering or residual phases
ef_co2_smold |  | 0.77247 |  |  | 0% | [kg/kg] Emission factor for CO₂ in smoldering or residual phases
ef_ch4_smold |  | 0.005515 |  |  | 0% | [kg/kg] Emission factor for CH₄ in smoldering or residual phases
ef_nmhc_smold |  | 0.00339 |  |  | 0% | [kg/kg] Emission factor for non-methane hydrocarbons in smoldering or residual phases
ef_ec_smold |  | 0.000504 |  |  | 0% | [kg/kg] Emission factor for elemental carbon in smoldering or residual phases
ef_oc_smold |  | 0.00378 |  |  | 0% | [kg/kg] Emission factor for organic carbon in smoldering or residual phases
ef_nox_smold |  | 0.0025 |  |  | 0% | [kg/kg] Emission factor for NOx in smoldering or residual phases
ef_nh3_smold |  | 0.00047585 |  |  | 0% | [kg/kg] Emission factor for NH₃ in smoldering or residual phases
ef_voc_smold |  | 0.0055407 |  |  | 0% | [kg/kg] Emission factor for VOCs in smoldering or residual phases
ef_so2_smold |  | 0.00083 |  |  | 0% | [kg/kg] Emission factor for SO₂ in smoldering or residual phases
ef_meth_smold |  | 0.00064533 |  |  | 0% | [kg/kg] Emission factor for methanol in smoldering or residual phases
ef_form_smold |  | 0.001043 |  |  | 0% | [kg/kg] Emission factor for formaldehyde in smoldering or residual phases
crown_pm | crown_flame*ef_pm_flame+(crown_smolder+crown_residual)*ef_pm_smold | 0.0065783 |  |  | 0% | [kg/kg] PM emissions for crown combustion
crown_pm10 | crown_flame*ef_pm10_flame+(crown_smolder+crown_residual)*ef_pm10_smold | 0.00413 |  |  | 0% | [kg/kg] PM10 emissions for crown combustion
crown_pm25 | crown_flame*ef_pm25_flame+(crown_smolder+crown_residual)*ef_pm25_smold | 0.00367 |  |  | 0% | [kg/kg] PM2.5 emissions for crown combustion
crown_co | crown_flame*ef_co_flame+(crown_smolder+crown_residual)*ef_co_smold | 0.030215 |  |  | 0% | [kg/kg] CO emissions for crown combustion
crown_co2 | crown_flame*ef_co2_flame+(crown_smolder+crown_residual)*ef_co2_smold | 0.84882 |  |  | 0% | [kg/kg] CO₂ emissions for crown combustion
crown_ch4 | crown_flame*ef_ch4_flame+(crown_smolder+crown_residual)*ef_ch4_smold | 0.0020275 |  |  | 0% | [kg/kg] CH₄ emissions for crown combustion
crown_nmhc | crown_flame*ef_nmhc_flame+(crown_smolder+crown_residual)*ef_nmhc_smold | 0.001941 |  |  | 0% | [kg/kg] Non-methane hydrocarbon emissions for crown combustion
crown_ec | crown_flame*ef_ec_flame+(crown_smolder+crown_residual)*ef_ec_smold | 0.00026424 |  |  | 0% | [kg/kg] Elemental carbon emissions for crown combustion
crown_oc | crown_flame*ef_oc_flame+(crown_smolder+crown_residual)*ef_oc_smold | 0.0019818 |  |  | 0% | [kg/kg] Organic carbon for crown combustion
crown_nox | crown_flame*ef_nox_flame+(crown_smolder+crown_residual)*ef_nox_smold | 0.0025 |  |  | 0% | [kg/kg] NOx emissions for crown combustion
crown_nh3 | crown_flame*ef_nh3_flame+(crown_smolder+crown_residual)*ef_nh3_smold | 0.00022057 |  |  | 0% | [kg/kg] NH₃ emissions for crown combustion
crown_voc | crown_flame*ef_voc_flame+(crown_smolder+crown_residual)*ef_voc_smold | 0.0025683 |  |  | 0% | [kg/kg] VOC emissions for crown combustion
crown_so2 | crown_flame*ef_so2_flame+(crown_smolder+crown_residual)*ef_so2_smold | 0.00083 |  |  | 0% | [kg/kg] SO₂ emissions for crown combustion
crown_meth | crown_flame*ef_meth_flame+(crown_smolder+crown_residual)*ef_meth_smold | 0.00029913 |  |  | 0% | [kg/kg] Methanol emissions for crown combustion
crown_form | crown_flame*ef_form_flame+(crown_smolder+crown_residual)*ef_form_smold | 0.00048345 |  |  | 0% | [kg/kg] Formaldehyde emissions for crown combustion
Completeness | Individual Relevant Flows Captured
Inputs
Parameter | Flow | Quantity | Amount | Factor | Unit | Tracked flows | Standard deviation | Origin | Comment
| Carbon dioxide [Inorganic emissions to air] |  | 1.833 | 1.833 | kg | X | 0% | [Resource] Carbon dioxide uptake for 1 kg dry crownwood | [Resource] Carbon dioxide uptake for 1 kg dry crownwood
Outputs
Parameter | Flow | Quantity | Amount | Factor | Unit | Tracked flows | Standard deviation | Origin | Comment
| Burning, Crowns in Slash Piles, INW |  | 1 | 1 |  |  | 0% | Reference flow | Reference flow
crown_co2 | Carbon dioxide [Inorganic emissions to air] |  | 0.84882 | 1 | kg |  | 0% | Emission to air | Emission to air
crown_ch4 | Methane [Organic emissions to air (group VOC)] |  | 0.0020275 | 1 | kg |  | 0% | Emission to air | Emission to air
crown_co2 | Carbon monoxide [Inorganic emissions to air] |  | 0.84882 | 1 | kg |  | 0% | Emission to air | Emission to air
crown_nmhc | NMVOC (unspecified) [Group NMVOC to air] |  | 0.001941 | 1 | kg |  | 0% | Emission to air | Emission to air
crown_pm | Dust (unspecified) [Particles to air] |  | 0.0065783 | 1 | kg |  | 0% | Emission to air | Emission to air
crown_pm10 | Dust (PM10) [Particles to air] |  | 0.00413 | 1 | kg |  | 0% | Emission to air | Emission to air
crown_pm25 | Dust (PM2.5) [Particles to air] |  | 0.00367 | 1 | kg |  | 0% | Emission to air | Emission to air
crown_ec | Elemental carbon [emission to air] |  | 0.00026424 | 1 | kg |  | 0% | Emission to air | Emission to air
crown_oc | Organic carbon [emission to air |  | 0.0019818 | 1 | kg |  | 0% | Emission to air | Emission to air
crown_nox | Nitrogen oxides [Inorganic emissions to air] |  | 0.0025 | 1 | kg |  | 0% | Emission to air | Emission to air
crown_nh3 | Ammonia [Inorganic emissions to air] |  | 0.00022057 | 1 | kg |  | 0% | Emission to air | Emission to air
crown_voc | VOC (unspecified) [Organic emissions to air] |  | 0.0025683 | 1 | kg |  | 0% | Emission to air | Emission to air
crown_so2 | Sulphur dioxide [Inorganic emissions to air] |  | 0.00083 | 1 | kg |  | 0% | Emission to air | Emission to air
crown_meth | Methanol [Group NMVOC to air] |  | 0.00029913 | 1 | kg |  | 0% | Emission to air | Emission to air
crown_form | Formaldehyde (methanal) [Group NMVOC to air] |  | 0.00048345 | 1 | kg |  | 0% | Emission to air | Emission to air
Comment
Flow costs
Parameter | Flow | Inputs/Outputs | Amount | Price | Unit | Overhead ratio | Cost | Unit
Machine costs
Parameter | Machine | Cycle time | Unit | Direct cost per hour | Unit | Overhead ratio | Cost | Unit
Personnel costs
Parameter | Employees | Cycle time | Unit | Hourly wage | Unit | Overhead ratio | Cost | Unit
LCWE
Alias/factor | 1
Reference year | 2012
Completeness | No statement
Comment
Qualified working time (QWT): Defaults
Flow | Quantity | internal | Unit | Standard deviation | Origin | external | Unit | Standard deviation | Origin
GQL A | Working time (LCWE) | 0 | Seconds worked | 0% | (No statement) | 0 | Seconds worked | 0% | (No statement)
GQL B | Working time (LCWE) | 0 | Seconds worked | 0% | (No statement) | 0 | Seconds worked | 0% | (No statement)
GQL C | Working time (LCWE) | 0 | Seconds worked | 0% | (No statement) | 0 | Seconds worked | 0% | (No statement)
GQL D | Working time (LCWE) | 0 | Seconds worked | 0% | (No statement) | 0 | Seconds worked | 0% | (No statement)
GQL E | Working time (LCWE) | 0 | Seconds worked | 0% | (No statement) | 0 | Seconds worked | 0% | (No statement)
Health and Safety (HSWT): Defaults
Flow | Quantity | internal | Unit | Standard deviation | Origin | external | Unit | Standard deviation | Origin
Lethal accidents | Number (LCWE) | 0 | Cases | 0% | (No statement) | 0 | Cases | 0% | (No statement)
Serious non-lethal accidents | Number (LCWE) | 0 | Cases | 0% | (No statement) | 0 | Cases | 0% | (No statement)
Unhealthy labour conditions | Working time (LCWE) | 0 | Seconds worked | 0% | (No statement) | 0 | Seconds worked | 0% | (No statement)
Humanity of working conditions (HWT): Defaults
Flow | Quantity | internal | Unit | Standard deviation | Origin | external | Unit | Standard deviation | Origin
Actual women employment | Working time (LCWE) | 0 | Seconds worked | 0% | (No statement) | 0 | Seconds worked | 0% | (No statement)
Child labour | Working time (LCWE) | 0 | Seconds worked | 0% | (No statement) | 0 | Seconds worked | 0% | (No statement)
Discrimination in job access | Working time (LCWE) | 0 | Seconds worked | 0% | (No statement) | 0 | Seconds worked | 0% | (No statement)
Forced labour | Working time (LCWE) | 0 | Seconds worked | 0% | (No statement) | 0 | Seconds worked | 0% | (No statement)
Hazardous child labour | Working time (LCWE) | 0 | Seconds worked | 0% | (No statement) | 0 | Seconds worked | 0% | (No statement)
No collective bargaining | Working time (LCWE) | 0 | Seconds worked | 0% | (No statement) | 0 | Seconds worked | 0% | (No statement)
No right to organise | Working time (LCWE) | 0 | Seconds worked | 0% | (No statement) | 0 | Seconds worked | 0% | (No statement)
Unequal remuneration | Working time (LCWE) | 0 | Seconds worked | 0% | (No statement) | 0 | Seconds worked | 0% | (No statement)

## Chart
Process
Upstream Emissions Data
Key
Burning Crowns in Slash Piles: System Boundary
Air emissions from the combustion of crowns burned in slash piles
Burning, Crowns in Slash Piles, INW