## Info
NETL Life Cycle Inventory Data - Detailed Spreadsheet Documentation
DS Sheet Information
|  | Process Name: | Biochemical Ethanol Plant with Boiler Cogen
|  | Process Description: | Inputs and outputs for ethanol production by a biochemical ethanol plant using cellulosic feedstocks. Electricity is cogenerated with a recovery boiler. Includes addition of denaturant (gasoline) as 5 percent volume of final product.
|  | Files: | This unit process is composed of this document and the file, DF_Stage3_O_Biochem_Ethanol_BoilerCogen_2010.01.doc, which provides additional details regarding calculations, data quality, and references as relevant.
|  | Summary and Calculations Worksheets: | As shown below, this document contains 3 summary worksheets (Data Summary, Reference Source Info, and DQI) that have been formatted consistent with NETL standards. The remaining 'calculations' worksheets are workspaces used by NETL engineers during the production of this unit process. The 'calculations' worksheets are presented for the convenience of the reader, and have not been subjected to standardized formatting.
This data sheet is organized as follows:
|  | Worksheet | Description
| Summary | Data Summary | Summary of Calculations, Input and Output Flows, Reference Flow, and other information
|  | Reference Source Info | Referenced citations; citations are referenced by number, listed at the top of the Reference Source Info sheet
|  | DQI | Data Quality Index
| Calculations | Biochemical Flows | Feedstocks, raw materials, water, electricity cogeneration, and carbon dioxide flows of the ethanol plant.
|  | Biochem Other Air | PM, SOx, CO, and NOx emissions to air from the ethanol plant.
|  | Conversions | Unit Conversions
|  | Assumptions | Assumptions
How to Cite This Document:
This document should be cited as: NETL (2010). NETL Life Cycle Inventory Data – Unit Process: Biochemical Ethanol Plant with Boiler Cogen. U.S. Department of Energy, National Energy Technology Laboratory. Last Updated: February 2010 (version 01). www.netl.doe.gov/energy-analyses (http://www.netl.doe.gov/energy-analyses)
Additional Notes:
|  | For the calculations sheets, values |  | highlighted in yellow | are also pulled forward into the 'Data Summary' sheet
Bibliographic references & assumptions referenced by number; see 'Reference Source Info' & 'Assumptions' sheets for cross-reference.
Calculations sheets: some cells contain hard-keyed conversion factors
Data Summary sheet color coding: white indicates data input by model engineer; blue indicates automatically calculated values
Disclaimer:
Neither the U.S. Department of Energy (DOE) National Energy Technology Laboratory (NETL) nor any person acting on behalf of these organizations: A. Makes any warranty or representation, express or implied, with respect to the accuracy, completeness, or usefulness of the information contained in this document, or that the use of any information, apparatus, method, or process disclosed in this document may not infringe on privately owned rights; or B. Assumes any liability with this report as to its use, or damages resulting from the use of any information, apparatus, method, or process disclosed in this document. Reference herein to any specific commercial product, process, or service by trade name, trademark, manufacturer, or otherwise, does not necessarily constitute or imply its endorsement, recommendation, or favoring by NETL. The views and opinions of the authors expressed herein do not necessarily state or reflect those of NETL.

## Data Summary
NETL Life Cycle Inventory Data - Detailed Spreadsheet Documentation
Data Module Summary
Process Name: |  | Biochemical Ethanol Plant with Boiler Cogen
Reference Flow: |  | 1 | kg | of | Ethanol (E95) |  |  |  | DQI | 2,3,2,2,3 |  | (see DQI sheet for explanation)
Brief Description: |  | Inputs and outputs for ethanol production by a biochemical ethanol plant using cellulosic feedstocks. Electricity is cogenerated with a recovery boiler. Includes addition of denaturant (gasoline) as 5 percent volume of final product.
SECTION I: META DATA
Geographical Coverage: |  | US
Region |  | Midwest
Year Data Best Represents: |  | 2009
Process Type: |  | Energy Conversion (EC)
Process Scope: |  | Gate-to-Gate Process (GG)
Allocation Applied: |  | No
Completeness: |  | All Relevant Flows Captured
Flows Aggregated in Data Set:
SECTION II: PARAMETERS
This section includes adjustable parameters, calculations needed to support adjustable parameters, and flow calculations based upon adjustable parameters.
| Parameter Name | Formula | Value | Units | Std. Dev. | References | Comments
| CASE_CS |  | 1 | [binary] |  | 1,2 | [binary] Adjustable parameter; if modeling corn stover case, value = 1. Otherwise, value = 0.
| CASE_SG |  | 0 | [binary] |  | 1,2 | [binary] Adjustable parameter; If modeling switchgrass case, value = 1. Otherwise, value = 0.
| FEED_CS_E100 |  | 3.7523 | [kg/kg E100] |  | 1,2 | [kg/kg E100] Adjustable parameter; kg of corn stover feed per kg of E100 production.
| FEED_SG_E100 |  | 3.637 | [kg/kg E100] |  | 1,2 | [kg/kg E100] Adjustable parameter; kg of switchgrass feed per kg of E100 production.
| Feed_Lime_E100 |  | 0.098324 | [kg/kg E100] |  | 1,2 | [kg/kg E100] Lime used per kg of E100 production.
| Feed_Acid_E100 |  | 0.13499 | [kg/kg E100] |  | 1,2 | [kg/kg E100] Sulfuric acid used per kg of E100 production.
| Feed_H2O_E100 |  | 7.6627 | [kg/kg E100] |  | 1,2 | [kg/kg E100] Water makeup per kg of E100 production.
| SolidWaste_E100 |  | 0.43205 | [kg/kg E100] |  | 1,2 | [kg/kg E100] kg of solid waste per kg of E100 production.
| aCO2_E100 |  | 3.6416 | [kg/kg E100] |  | 1,2 | [kg/kg E100] kg of CO2 emissions (biogenic) to air per kg of E100 production.
| aPM10_E100 |  | 3.7776e-05 | [kg/kg E100] |  | 1,2 | [kg/kg E100] kg of PM10 emissions to air per kg of E100 production.
| aSOx_E100 |  | 0.00051913 | [kg/kg E100] |  | 1,2 | [kg/kg E100] kg of SOx emissions to air per kg of E100 production.
| aCO_E100 |  | 0.00023666 | [kg/kg E100] |  | 1,2 | [kg/kg E100] kg of carbon monoxide emissions to air per kg of E100 production.
| aNOx_E100 |  | 0.00023666 | [kg/kg E100] |  | 1,2 | [kg/kg E100] kg of nitrogen oxide emissions to air per kg of E100 production.
| WW_E100 |  | 3.945 | [kg/kg E100] |  | 1,2 | [kg/kg E100] kg of wastewater per kg of E100 production
| Elc_E100 |  | 2.7483 | [MJ/kg E100] |  | 1,2 | [MJ/kg E100] MJ of electricity cogeneration per kg of E100 production.
| E100inE95 |  | 0.95307 | [kg E100/kg E95] |  | 3,4 | [kg E100/kg E95] Mass of pure ethanol (E100) per kg of E95 blend; E95 is denatured with gasoline by 5% volume.
| GasolineinE95 |  | 0.036911 | [kg gasoline/kg E95] |  | 3,4 | [kg gasoline/kg E95] Mass of conventional gasoline per kg of E95 blend; E95 is denatured with gasoline by 5% volume.
| CS_in_E95 | CASE_CS*FEED_CS_E100*E100inE95 | 3.5762 | [kg/kg E95] |  |  | [kg/kg E95] kg of corn stover feed per kg of E95 production.
| SG_in_E95 | CASE_SG*FEED_SG_E100*E100inE95 | 0 | [kg/kg E95] |  |  | [kg/kg E95] kg of switchgrass feed per kg of E95 production.
| Feed_Lime_E95 | Feed_Lime_E100*E100inE95 | 0.09371 | [kg/kg E95] |  |  | [kg/kg E95] Lime used per kg of E95 production.
| Feed_Acid_E95 | Feed_Acid_E100*E100inE95 | 0.12865 | [kg/kg E95] |  |  | [kg/kg E95] Sulfuric acid used per kg of E95 production.
| Feed_H2O_E95 | Feed_H2O_E100*E100inE95 | 7.3031 | [kg/kg E95] |  |  | [kg/kg E95] Water makeup per kg of E95 production.
| SolidWaste_E95 | SolidWaste_E100*E100inE95 | 0.41178 | [kg/kg E95] |  |  | [kg/kg E95] kg of solid waste per kg of E95 production
| aCO2_E95 | aCO2_E100*E100inE95 | 3.4707 | [kg/kg E95] |  |  | [kg/kg E95] kg of CO2 emissions (biogenic) to air per kg of E95 production.
| aPM10_E95 | aPM10_E100*E100inE95 | 3.6003e-05 | [kg/kg E95] |  |  | [kg/kg E95] kg of PM10 emissions to air per kg of E95 production.
| aSOx_E95 | aSOx_E100*E100inE95 | 0.00049476 | [kg/kg E95] |  |  | [kg/kg E95] kg of SOx emissions to air per kg of E95 production.
| aCO_E95 | aCO_E100*E100inE95 | 0.00022555 | [kg/kg E95] |  |  | [kg/kg E95] kg of carbon monoxide emissions to air per kg of E95 production.
| aNOx_E95 | aNOx_E100*E100inE95 | 0.00022555 | [kg/kg E95] |  |  | [kg/kg E95] kg of nitrogen oxide emissions to air per kg of E95 production.
| WW_E95 | WW_E100*E100inE95 | 3.7599 | [kg/kg E95] |  |  | [kg/kg E95] kg of wastewater per kg of E95 production.
| Elc_E95 | Elc_E100*E100inE95 | 2.6193 | [MJ/kg E95] |  |  | [MJ/kg E95] MJ of electricity cogeneration per kg of E95 production.
End of List
SECTION III: INPUT FLOWS
This section includes all input flows considered for this unit process
| Parameter | Flow Name | Value | Units | Parameter | Unit | Total | Units per RF | Tracked | Origin | References | Comments
| Feed_H2O_E95 | Water (unspecified) [Water] | 1 | [kg/kg E95] | 7.3031 | [kg/kg E95] | 7.3031 | kg |  |  | 1,2,3,4 | [Resource] Water from an unspecified source.
| CS_in_E95 | Corn Stover | 1 | [kg/kg E95] | 3.5762 | [kg/kg E95] | 3.5762 | kg | X |  | 1,2,3,4 | [Technosphere] See NETL unit processes for switchgrass production and transport.
| SG_in_E95 | Switchgrass | 1 | [kg/kg E95] | 0 | [kg/kg E95] | 0 | kg | X |  | 1,2,3,4 | [Technosphere] See NETL unit processes for corn stover production and transport.
| GasolineinE95 | Gasoline (NETL) [Crude oil products] | 1 | [kg gasoline/kg E95] | 0.036911 | [kg gasoline/kg E95] | 0.036911 | kg | X |  | 3,4 | [Technosphere]
| Feed_Lime_E95 | Lime (calcium hydroxide) [Non renewable resources] | 1 | [kg/kg E95] | 0.09371 | [kg/kg E95] | 0.09371 | kg | X |  | 1,2,3,4 | [Technosphere]
| Feed_Acid_E95 | Sulfuric acid | 1 | [kg/kg E95] | 0.12865 | [kg/kg E95] | 0.12865 | kg | X |  | 1,2,3,4 | [Technosphere]
1
| End of List | <select this entire row, then insert new row> | Factor |  |  |  | Amount |  |  | <select from list>
SECTION IV: OUTPUT FLOWS
This section includes all output flows considered for this unit process
| Parameter | Flow Name | Value | Units | Parameter | Unit | Total | Units per RF | Tracked | Origin | References | Comments
|  | Ethanol (E95) | 1 | [kg/kg E95] | 1 |  |  | kg | X | Calculated |  | Reference flow
| Elc_E95 | Power [Electric power] | 1 | [MJ/kg E95] | 2.6193 | [MJ/kg E95] | 2.6193 | MJ | X | Calculated | 1,2,3,4 | Cogenerated electricity sold to the grid. Use system expansion to model this co-product.
| aCO2_E95 | Carbon dioxide (biotic) [Inorganic emissions to air] | 1 | [kg/kg E95] | 3.4707 | [kg/kg E95] | 3.4707 | kg |  | Calculated | 1,2,3,4 | Emission output to atmosphere
| aCO_E95 | Carbon monoxide [inorganic emissions to air] | 1 | [kg/kg E95] | 0.00022555 | [kg/kg E95] | 0.00022555 | kg |  | Calculated | 1,2,3,4 | Emission output to atmosphere
| aNOx_E95 | Nitrogen dioxide [Inorganic emissions to air] | 1 | [kg/kg E95] | 0.00022555 | [kg/kg E95] | 0.00022555 | kg |  | Calculated | 1,2,3,4 | Emission output to atmosphere
| aPM10_E95 | Particulate Matter, unspecified [Other emissions to air] | 1 | [kg/kg E95] | 3.6003e-05 | [kg/kg E95] | 3.6003e-05 | kg |  | Calculated | 1,2,3,4 | Emission output to atmosphere
| aSOx_E95 | Sulphur dioxide [Inorganic emissions to air] | 1 | [kg/kg E95] | 0.00049476 | [kg/kg E95] | 0.00049476 | kg |  | Calculated | 1,2,3,4 | Emission output to atmosphere
| WW_E95 | Water (returned to receiving body) [Water] | 1 | [kg/kg E95] | 3.7599 | [kg/kg E95] | 3.7599 | kg |  | Calculated | 1,2,3,4 | Water output
| SolidWaste_E95 | Solid Waste (unspecified) [Solid Waste] | 1 | [kg/kg E95] | 0.41178 | [kg/kg E95] | 0.41178 | kg |  | Calculated | 1,2,3,4 | Solid waste output
1
| End of List | <select this entire row, then insert new row> | Factor | [6 empty] | <select from list>
Detailed Spreadsheet Lists
| Process Type | Process Scope | Completeness |  |  | Origin |  | Tracked
| <select from list> | <select from list> | <select from list> |  |  | <select from list>
| Extraction Process (EP) | Cradle-to-Grave (End-of-Life) Process (CE) | All Flows Captured |  |  | Measured |  | X
| Manufacturing Process (MP) | Cradle-to-Gate Process (CG) | All Relevant Flows Captured |  |  | Calculated |  | *
| Installation Process (IP) | Gate-to-Gate Process (GG) | Individual Relevant Flows Captured |  |  | Literature
| Basic Process (BP) | Gate-to-Grave (End-of-Life) Process (GE) | Some Relevant Flows Not Captured |  |  | Estimated
| Energy Conversion (EC) |  | No Statement |  |  | No Statement
Transport Process (TP)
Recovery Process (RP)
Waste Treatment Process (WT)
Auxiliary Process (AP)
Goal and Scope: Reference Flow: 1 kg of ethanol (E95) This unit process provides a summary of relevant input and output flows associated with the biochemical production of ethanol from cellulosic feedstocks (corn stover and switchgrass). These include: feedstock input, water use, water discharge, and air emissions. Electricity is cogenerated with a recovery boiler. For additional documentation, please see the associated DF sheet for this unit process. Note: All inputs and outputs are normalized per the reference flow (e.g., per kg of Ethanol (E95))

## Reference Source Info
Field Name
Number | 1 | 2 | 3 | 4
SourceType | Separate Publication | Separate Publication | Undefined | Separate Publication
Title | Lignocellulosic Biomass to Ethanol Process Design and Economics Utilizing Co-Current Dilute Acid Prehydrolysis and Enzymatic Hydrolysis for Corn Stover | Biomass Energy Data Book, Edition 2. | Independent Statistics and Analysis: Renewable and Alternative Fuels, Ethanol | Development of Baseline Data and Analysis of Life Cycle Greenhouse Gas Emissions of Petroleum-Based Fuels
FirstAuthor | Aden, A. | Wright, L. | U.S. Energy Information Administration | NETL
AdditionalAuthors | et al | Boundy, B., Badger, P.C., Perlack, B., Davis, S.
Year | 2002 | 2009 | 2010 | 2008
Date | June 2002 | December, 2009 |  | November 26, 2008
PlaceOfPublication | NREL | Oak Ridge, Tennessee
Publisher | NREL | ORNL | EIA | NETL
PageNumbers
Table or Figure Number |  | Table A.1 |  | Table ES-2: Product Specifications and Vehicle/Aircraft Use Profiles
NameOfEditors
TitleOfAnthology
Journal
VolumeNo
IssueNo
Docket Number |  | ORNL/TM-2009/098
Copyright
Internet Address |  | http://cta.ornl.gov/bedb/appendix_a/Lower-Higher_Heating_Values_for_Various_Fuels.xls (Accessed February 24, 2010) | http://www.eia.doe.gov/oiaf/ethanol3.html (Accessed February 14, 2010) | http://www.netl.doe.gov/energy-analyses/pubs/NETL%20LCA%20Petroleum-Based%20Fuels%20Nov%202008.pdf (Accessed February 14, 2010)
Data Type (Origin) | Literature
Year Data Represents | 2002 |  | 2010 | 2005
Geographical Representation | US | US | USA | USA
Representativeness | Single facility | US |  | Industry average
BibliographicText | Aden, A. et al. Lignocellulosic Biomass to Ethanol Process Design and Economics Utilizing Co-Current Dilute Acid Prehydrolysis and Enzymatic Hydrolysis for Corn Stover. NREL. 2002. | Wright, L., et al. 2009. Biomass Energy Data Book. Oak Ridge National Laboratory, Oak Ridge, Tennessee. ORNL/TM-2009/098. (Accessed February 24, 2010) | EIA. Independent Statistics and Analysis: Renewable and Alternative Fuels, Ethanol. 2010. http://www.eia.doe.gov/oiaf/ethanol3.html (Accessed February 14, 2010). | NETL. Development of Baseline Data and Analysis of Life Cycle Greenhouse Gas Emissions of Petroleum-Based Fuels. 2008. (Accessed February 14, 2010)
Text/Description | ASPEN based model by NREL that represents digestion of cellulosic feedstock followed by FT synthesis to make ethanol. Includes design of combustor for energy recovery. Includes input/output tables of material flows. | Table A.1 shows LHV and HHV of Gas, Liquid and Solid Fuels |  | Table ES-2: Product Specifications and Vehicle/Aircraft Use Profiles
Reference Source Info Lists
Source Type
<select from list>
Undefined
Article
Chapters in Anthology
Separate Publication
Measurement on Site
Oral Communication
Personal Written Communication
Questionnaires

## DQI
Data Quality Index
DQI Determination
| Input/Output | Reference (see 'Reference Source Info' worksheet) | Source Reliability | Completeness | Temporal Correlation | Geographical Correlation | Technical Correlation | DQI | Recommendations | Determinations
| Water (unspecified) [Water] | 1,2,3,4 | 2 | 2 | 2 | 2 | 2 | 2,2,2,2,2 | Requirements met | OK
| Corn Stover | 1,2,3,4 | 2 | 2 | 2 | 2 | 2 | 2,2,2,2,2 | Requirements met | OK
| Switchgrass | 1,2,3,4 | 2 | 2 | 2 | 2 | 2 | 2,2,2,2,2 | Requirements met | OK
| Gasoline (NETL) [Crude oil products] | 3,4 | 2 | 1 | 1 | 1 | 1 | 2,1,1,1,1 | Requirements met | OK
| Lime (calcium hydroxide) [Non renewable resources] | 1,2,3,4 | 2 | 2 | 2 | 2 | 2 | 2,2,2,2,2 | Requirements met | OK
| Sulfuric acid | 1,2,3,4 | 2 | 2 | 2 | 2 | 2 | 2,2,2,2,2 | Requirements met | OK
| Power [Electric power] | 1,2,3,4 | 2 | 2 | 2 | 2 | 2 | 2,2,2,2,2 | Requirements met | OK
| Carbon dioxide (biotic) [Inorganic emissions to air] | 1,2,3,4 | 2 | 2 | 2 | 2 | 2 | 2,2,2,2,2 | Requirements met | OK
| Carbon monoxide [inorganic emissions to air] | 1,2,3,4 | 2 | 3 | 2 | 2 | 3 | 2,3,2,2,3 | Requirements met | OK
| Nitrogen dioxide [Inorganic emissions to air] | 1,2,3,4 | 2 | 3 | 2 | 2 | 3 | 2,3,2,2,3 | Requirements met | OK
| Particulate Matter, unspecified [Other emissions to air] | 1,2,3,4 | 2 | 3 | 2 | 2 | 3 | 2,3,2,2,3 | Requirements met | OK
| Sulphur dioxide [Inorganic emissions to air] | 1,2,3,4 | 2 | 3 | 2 | 2 | 3 | 2,3,2,2,3 | Requirements met | OK
| Water (returned to receiving body) [Water] | 1,2,3,4 | 2 | 3 | 2 | 2 | 3 | 2,3,2,2,3 | Requirements met | OK
| Solid Waste (unspecified) [Solid Waste] | 1,2,3,4 | 2 | 2 | 2 | 2 | 2 | 2,2,2,2,2 | Requirements met | OK
| Total | [6 empty] | 2,3,2,2,3
DQI Methodology
DQI Matrix (from NETL LCI&C Guideline Document, adapted from Weidema and Wenaes)
| Indicator | Score
|  | 1 | 2 | 3 | 4 | 5
| Source Reliability (for most applications, source quality guidelines only factor) | data verified based on measurements | data verified based on some assumptions and/or standard science and engineering calculations | data verified with many assumptions, or non-verified but from quality source | qualified estimate | non-qualified estimate
|  | source quality guidelines met |  | source quality guidelines not met
|  | data cross checks, greater than or equal to 3 quality sources | 2 or less data sources available for cross check, or data sources available that do not meet quality standards |  | no data available for cross check
| Completeness | representative data from a sufficient sample of sites over an adequate period of time | smaller number of site but an adequate period of time | sufficient number of sites but a less adequate period of time | smaller number of sites and shorter periods or incomplete data from an adequate number of sites or periods | representativeness unknown or incomplete data sets
| Temporal Correlation | less than three years of difference to year of study/current year | less than 6 years of difference | less than 10 years difference | less than 15 years difference | age of data unknown or more than 15 years difference
| Geographical Correlation | data from area under study | average data from larger area or specific data from a close area | data from area with similar production conditions | data from area with slightly similar production conditions | data from unknown area or area with very different production conditions
| Technological Correlation | data from technology, process or materials being studied | data from a different technology using the same process and/or materials |  | data on related process or material using the same technology | data or related process or material using a different technology
Indicator Descriptions
Source Reliability -- This indicator relates to the quality of the data source and the verification of the data collection methods used within the source.
Data Verification -- Source data that have been verified within error bounds by either the source author (with a high level of transparency) or the LCI modeler. Verification can be done by measurement, including on-site checking, recalculation, or mass or energy balance analysis. If the source data cannot be verified without making assumptions (i.e., not enough data are available to close the mass/energy balance), then the score should be a 2 or 3, depending on the number of assumptions. If no source data are available, a qualified estimate from an expert in the field should receive a score of 4, and an estimate from a non-expert should receive a score of 5. Mostly applicable to primary data.
Source Quality Guidelines -- The highest quality source should be
o From a peer reviewed journal or a government sponsored study. If the source is an LCA, it must meet ISO requirements.
o Publicly available either for free or at cost, or directly representative of the process of interest.
o Written/published by an unbiased party.
o An unbiased survey of experts or process locations.
When the source used for data is a reputable model that does not specifically meet the above criteria, it is the discretion of the modeler to determine the rank of the source. An example for justification would be if the data have been used in published reports that met the data quality standards.
Data Cross-Check -- The number of sources that verify the same data point or series, within reason. As a general benchmark, a high standard is greater than or equal to three data cross checks with quality approved sources. This typically refers to primary data, and if no other data sources are available, this can be omitted.
Completeness -- This indicator quantifies the statistical robustness of the source data. This ranking is based on how many data points were taken, how representative the sample is to the studied process, and whether the data were taken for an acceptable time period to even out normal process fluctuations. The following examples are given to help clarify this indicator.
Temporal Correlation -- This indicator represents how well the time period in which the data were collected corresponds with the year of the study. If the study is set to evaluate the use of a technology from 2000 to 2040, data from 1970 would not be very accurate. It is important when assigning this ranking to take notice of any discrepancies between the year the source was published and the year(s) the data were collected.
Geographical Correlation -- This indicator represents the appropriateness between the region of study and the source data region. This indicator becomes important when comparing data from different countries. For example, technological advances might reasonably be expected to develop differently in different countries, so efficiency and energy use might be very different. This is also important when looking at best management practices for carbon mitigation.
Technological Correlation -- This indicator embodies all other differences that may be present between the study goals and the data source. From the above example, using data for a type of biomass that is not being studied in the LCA should result in a lower technological representativeness ranking.
Steps for Applying DQM
1) Calculate score for each unit process (UP) input. If more than one reference source is used for one input, and the score is lower, consider both scores. If an indicator does not relate to a specific source, assume N/A. If all emissions come from one source, only one score is needed
- when a score is determined for a particular reference source, add to 'Reference Source Info' for future use
2) From the reference scores, determine the data quality indicator (DQI) for the unit process inputs for commissioning/decommissioning operations (when applicable)*
- the scores are not additive, rather, the lowest score for an indicator of a particular data input is the lowest score for the UP
3) Significant inputs of low quality unit processes (DQI mostly 3-5) should be varied to the minimum and maximum values or 95 percent confidence interval of the uncertainty range.
- check significance first. If the input is not significant by a long shot (or with the maximum possible value), it is not necessary to include in the UP
4) If the change in the final result from a single unit process is greater than a threshold value, for example, 0.1 g CO2e/MJ, then the processes should be flagged for possible additional data quality refinement
- for example, if emissions from the total steel inputs are found to be significant during sensitivity, the DQI will be performed on the steel profile. If this is not possible (because data are not transparent/purchased), it will be listed as a future recommendation
- if, however, the steel inputs are significant due to a large amount of steel needed for a particular process, then the DQI on that input should be performed and the data refined if needed
5) If the UP input is significant (with or without sensitivity), but no data refinement is possible, this is listed as a data limitation and noted in the report
* For NETL LCI&C studies, because data quality for construction is typically low, sensitivity on those inputs is already performed and the DQI does not need to be calculated. If sensitivity is not performed on construction, or sensitivity shows that a particular input is significant, then the DQI will be performed

## Biochemical Flows
Some conversion factors are hard-keyed |  |  |  | Biochemical Ethanol Plant Raw Material and Utility Consumption
Calculations |  |  |  |  | Reference
Flow | Value | Units | Assumptions
Biomass feedstock rate:
Corn stover feed rate | 358 | Mmkcal stover/hr |  |  | Reference [1]
Ethanol production rate | 174 | Mmkcal ethanol/hr |  |  | Reference [1]
Energy of corn stover per energy of ethanol | 2.0575 | Mmkcal stover/Mmkcal ethanol |  |  | Reference [1]
| 2.0575 | MJ stover/MJ ethanol
HHV of corn stover | 16.3656 | MJ/kg |  |  | Reference [2]
Mass of corn stover per energy of ethanol | 0.12572 | kg stover/MJ ethanol
HHV of ethanol | 29.847 | MJ/kg |  |  | Reference [2]
Mass of corn stover per mass of ethanol | 3.7523 | kg stover/kg ethanol
Mass of switchgrass per mass of ethanol | 3.637 | kg switchgrass/kg ethanol | Assumption [5]
Water use rate:
Well water input | 186649 | kg water/hr |  |  | Reference [1]
Ethanol production rate | 174 | MMkcal ethanol/hr |  |  | Reference [1]
Well water mass per energy of ethanol | 1072.6954 | kg water/Mmkcal ethanol |  |  | Reference [1]
| 0.25638 | kg/MJ
HHV of ethanol | 29.888 | MJ/kg |  |  | Reference [2]
Well water mass per mass of ethanol | 7.6627 | kg water/kg ethanol
Water evaporative and venting loss:
Evaporative losses | 156291 | kg water/hr |  |  | Reference [1]
Vents to atmosphere | 68051 | kg water/hr |  |  | Reference [1]
Total evaporation and venting | 224342 | kg water/hr
Ethanol production rate (energy basis) | 174 | MMkcal/hr |  |  | Reference [1]
| 728016 | MJ/hr
HHV of ethanol | 29.888 | MJ/kg |  |  | Reference [2]
Ethanol production rate (mass basis) | 24358.137 | kg ethanol/hr
Total evaporation and venting | 9.2101 | kg water/kg ethanol
Wastewater:
Wastewater rate (per hour) | 96094 | kg wastewater/hr |  |  | Reference [1], Appendix F, Figure PFD-P110-601A
Ethanol production rate (mass basis) | 24358.137 | kg ethanol/hr
Wastewater rate (per ethanol production | 3.945 | kg wastewater/kg ethanol
Carbon balance:
Carbon outlets | 2015.976 | C kmol/hr |  |  | Reference [1]
| 24191712 | g C/hr
| 24191.712 | kg C/hr
| 88702.944 | kg CO2/hr
Ethanol production rate (mass basis) | 24358.137 | kg/hr
CO2 emission rate | 3.6416 | kg CO2/kg ethanol
Electricity co-generation:
Electricity export rate | 16 | MMkcal/hr |  |  | Reference [1]
| 66944 | MJ/hr
Ethanol production rate (mass basis) | 24358.137 | kg ethanol/hr
| 2.7483 | MJ/kg ethanol
Solid waste
Solid waste rate | 10524 | kg solid waste/hr |  |  | Reference [1]
Ethanol production rate (mass basis) | 24358.137 | kg ethanol/hr
| 0.43205 | kg solid waste/kg ethanol
Lime use:
Lime hourly feedrate | 2395 | kg/hr
Ethanol production rate (mass basis) | 24358.137 | kg/hr
Lime feedrate per kg of ethanol production | 0.098324 | kg lime (CaOH)/kg ethanol
Sulfuric acid use:
Sulfuric acid hourly feedrate | 3288 | kg/hr
Ethanol production rate (mass basis) | 24358.137 | kg/hr
Lime feedrate per kg of ethanol production | 0.13499 | kg sulfuric acid/kg ethanol

## Biochem Other Air
Some conversion factors are hard-keyed |  |  |  | Biochemical Ethanol Plant Other Air Emissions
Calculations |  |  |  |  | Reference
Flow | Value | Units | Assumptions
Ethanol output
Ethanol production rate | 174 | MMkcal/hr
| 728016 | MJ ethanol/hr
| 27011.9429 | kg ethanol/hr
Electricity output
Electricity production rate (mass basis) | 2.7483 | MJ/kg ethanol | Assumption [1]
| 0.00076342 | MWh/kg ethanol
Particulate Matter
Ash disposal rate | 4292 | kg/hr |  |  | Reference [1], Table 30
Baghouse efficiency | 98% |  | Assumption [2] |  | Reference [1], p 48
Total ash (to air and solid waste) | 4379.5918 | kg/hr
Ash to air | 1.0204 | kg/hr
PM10 | 3.7776e-05 | kg/kg ethanol | Assumption [3]
Sulfur Oxides
SOx emission factor | 0.68 | kg/MWh | Assumption [4] |  | Reference [1], p 48
| 0.00051913 | kg/kg ethanol
Carbon monoxide
CO emission factor | 0.31 | kg/MWh |  |  | Reference [1], p 48
| 0.00023666 | kg/kg ethanol
Nitrogen oxides
NOx emission factor | 0.31 | kg/MWh |  |  | Reference [1], p 49
| 0.00023666 | kg/kg ethanol

## Conversions
Conversions
Conversion Factors |  |  |  | References
4184 | MJ | 1 | million kilocalories
3.6667 | MW CO2 | 1 | MW C
16.3656 | MJ HHV | 1 | kg corn stover
16.7678 | MJ HHV | 1 | kg switchgrass
15.3208 | MJ LHV | 1 | kg corn stover
15.8066 | MJ LHV | 1 | kg switchgrass
2.2046 | lb | 1 | kg
0.0010551 | MJ | 1 | Btu
26.9516 | MJ LHV | 1 | kg ethanol | Reference [2]
29.847 | MJ HHV | 1 | kg ethanol | Reference [2]
34.3662 | MJ LHV | 1 | kg butanol | Reference [2]
37.3337 | MJ HHV | 1 | kg butanol | Reference [2]
3.6 | MJ | 1 | kWh
1 | lbmol N2 | 28 | lb
1 | lbmol O2 | 32 | lb
1 | lbmol argon | 39.9 | lb
1 | lbmol H2S | 22.4 | lb
110 | Fahrenheit | 570 | Rankine
1 | ft2 | 144 | in2
3.785 | L | 1 | gal
0.789 | kg | 1 | L ethanol | Reference [3]
6.16 | lb | 1 | gal gasoline | Reference [4]
0.73821 | kg | 1 | L gasoline
0.78646 | kg | 1 | L E95
0.78798 | kg | 1 | L E98
0.74955 | kg E100 | 1 | L E95
0.036911 | kg gasoline | 1 | L E95
0.95307 | kg E100 | 1 | kg E95

## Assumptions
Assumptions
Assumption # | Description
1 | Emissions from waste-to-energy combustion account for majority of CAP emissions.
2 | PM is calculated based on baghouse efficiency of 98.8% and a balance between ash solid waste.
3 | Assume ash emissions to air are PM10.
4 | There are no SOx control measures on the waste combustion unit.
5 | Feedrate of switchgrass can be estimated by multiplying the feedrate of corn stover by the ratio of corn stover to switchgrass heating values (LHV).