## Info
NETL Life Cycle Inventory Data - Detailed Spreadsheet Documentation
DS Sheet Information
|  | Process Name: | Bastnaesite calcination
|  | Process Description: | Calcination of bastnaesite with chloride leaching and ceric oxide separation
|  | Files: | This unit process is composed of this document and the file, DF_Stage1_O_Bastnaesite_Calcination_2014.01.docx, which provides additional details regarding calculations, data quality, and references as relevant.
|  | Summary and Calculations Worksheets: | As shown below, this document contains 3 summary worksheets (Data Summary, Reference Source Info, and DQI) that have been formatted consistent with NETL standards. The remaining 'calculations' worksheets are workspaces used by NETL engineers during the production of this unit process. The 'calculations' worksheets are presented for the convenience of the reader, and have not been subjected to standardized formatting.
This data sheet is organized as follows:
|  | Worksheet | Description
| Summary | Data Summary | Summary of Calculations, Input and Output Flows, Reference Flow, and other information
|  | Parameter Scenarios | Parameters for various scenarios where the unit process is used
|  | Reference Source Info | Referenced citations; citations are referenced by number, listed at the top of the Reference Source Info sheet
|  | DQI | Data Quality Index
| Calculations | reactions | Description of reactions, bastnaesite content, and insulation
|  | Conversions | Unit Conversions
|  | Assumptions | Assumptions
|  | GaBi 5 Import | Data Summary page formatted for importation into the GaBi 5
Date Created:
2014-03-05
Point of Contact:
Timothy Skone (NETL), Timothy.Skone@NETL.DOE.GOV
Revision History:
Original/no revisions
How to Cite This Document:
This document should be cited as: NETL (2014). NETL Life Cycle Inventory Data – Unit Process: Bastnaesite calcination. U.S. Department of Energy, National Energy Technology Laboratory. Last Updated: March 2014 (version 01). www.netl.doe.gov/LCA (http://www.netl.doe.gov/LCA)
Additional Notes:
|  | For the calculations sheets, values |  | highlighted in yellow | are also pulled forward into the 'Data Summary' sheet
Bibliographic references & assumptions referenced by number; see 'Reference Source Info' & 'Assumptions' sheets for cross-reference.
Data Summary sheet color coding: white indicates data input by model engineer; blue indicates automatically calculated values
Abbreviations used throughout this DS: INSERT AS RELEVANT
Disclaimer:
Template Version:
3.0
Neither the U.S. Department of Energy (DOE) National Energy Technology Laboratory (NETL) nor any person acting on behalf of these organizations:
A. Makes any warranty or representation, express or implied, with respect to the accuracy, completeness, or usefulness of the information contained in this document, or that the use of any information, apparatus, method, or process disclosed in this document may not infringe on privately owned rights; or
B. Assumes any liability with this report as to its use, or damages resulting from the use of any information, apparatus, method, or process disclosed in this document.
Reference herein to any specific commercial product, process, or service by trade name, trademark, manufacturer, or otherwise, does not necessarily constitute or imply its endorsement, recommendation, or favoring by NETL. The views and opinions of the authors expressed herein do not necessarily state or reflect those of NETL.

## Data Summary
NETL Life Cycle Inventory Data - Detailed Spreadsheet Documentation
Data Module Summary
Process Name: |  | Bastnaesite calcination
Reference Flow: |  | 1 | kg | of | rare earth concentrate | [5 empty] | DQI | 3,3,3,1,1 | (see DQI sheet for explanation)
Brief Description: |  | Calcination of bastnaesite with chloride leaching and ceric oxide separation
SECTION I: META DATA
Geographical Coverage: |  | N/A |  |  | Goal and Scope:
Region |  | N/A |  |  | Reference Flow: 1 kg of rare earth concentrate
Year Data Best Represents: |  | N/A
Process Type: |  | Manufacturing Process (MP) |  |  | This unit process provides a summary of relevant input and output flows associated with the calcination and acid leaching of bastnaesite, producing a mix of cerium oxides, rare earth chlorides and hydroxides. The products are assumed to be precipitated (as applicable), dried, and filtered providing solid and liquid waste flows.
Process Scope: |  | Gate-to-Gate Process (GG)
Allocation Applied: |  | No
Completeness: |  | Individual Relevant Flows Captured
Flows Aggregated in Data Set: |  |  |  |  | Note: All inputs and outputs are normalized per the reference flow (e.g., per kg of rare earth concentrate)
SECTION II: PARAMETERS
This section includes adjustable parameters, calculations needed to support adjustable parameters, and flow calculations based upon adjustable parameters.
| Parameter Name | Formula | Value | Min. Value | Max. Value | Unit | References | Comments
7 | perc_RE |  | 0.72 | 0 | 0.76882 | kg/kg | 13 | [kg/kg] mass rare earth (REO-equivalent) per kg of concentrate input
12 | RE_bast_conv |  | 1.3007 |  |  | kg/kg | 1 | [kg/kg] kg of bastnaesite per kg of REO equivalent (site-specific)
9 | perc_bast | perc_RE*RE_bast_conv | 0.9365 |  |  | kg/kg | 1 | [kg/kg] mass of bastnaesite per kg of concentrate input - remainder is gangue
11 | perc_gangue | 1-perc_bast | 0.063498 |  |  | kg/kg | 1 | [kg/kg] mass of gangue material in concentrate input
9 | calc_temp |  | 620 |  |  | C | 1 | [deg C] Temperature of calcination process
13 | starting_temp |  | 20 |  |  | C |  | [deg C] Starting temperature of ore from calcination or comminution
13 | specific_heat |  | 0.40978 |  |  | J/g-K | 8,12 | [J/g-K] Specific heat for water at 20C. Used as proxy for specific heat of mixture
14 | time_for_leach |  | 4 |  |  | hrs | 1 | [hrs] Time for calcination
5 | U_ins |  | 5.7686 | 2.8843 | 11.5372 | J/hr-m^2-K | 9 | [J/s-m^2-K] Heat transfer coefficienct (used to estimate heat loss), default assumes 6-inch thick firebrick
9 | heat_loss | U_ins*6*time_for_leach*(calc_temp-starting_temp)/1000 | 83.068 |  |  | kJ | 9 | [kJ] heat lost by reactor - assumes surface area of cube with edge length of 1m. Divide by 1000 J per kJ.
10 | heat_input | specific_heat*(calc_temp-starting_temp)*1*1000/1000+heat_loss | 328.9334 |  |  | kJ | 8,9 | [kJ] Energy required to raise and hold energy for 1 kg of incoming rare earth concentrate
7 | perc_Ce |  | 0.30731 |  |  | kg/kg | 1 | [kg/kg] kg of elemental cerium per kg of bastnaesite
5 | kg_Ce | perc_bast*perc_Ce | 0.2878 |  |  | kg/kg | 1 | [kg/kg] kg of elemental cerium per kg of concentrate input
9 | perc_noCe |  | 0.33242 |  |  | kg/kg | 1 | [kg/kg] kg of elemental rare earths minus cerium per kg of bastnaesite
8 | CeO2_mol | kg_Ce/(140.116/1000) | 2.054 |  |  | mol/kg | 1 | [mol/kg] moles of cerium per kg of concentrate input
9 | CeO2_mass | CeO2_mol*((140.116+2*15.9994)/1000) | 0.35352 |  |  | kg/kg | 1 | [kg/kg] kg of cerium oxide per kg of concentrate input
7 | kg_noCe | perc_bast*perc_noCe | 0.31131 |  |  | kg/kg | 1 | [kg/kg] kg of elemental rare earths minus cerium per kg of concentrate input
10 | molwt_noCE |  | 0.14045 |  |  | kg/mol | 1 | [kg/mol] kg elemental rare earths minus cerium per mol of mixture minus cerium
8 | mol_noCE | perc_noCe/molwt_noCE | 2.2165 |  |  | mol/kg | 1 | [mol/kg] moles of elemental rare earths per kg of concentrate input
7 | kg_REF3 | mol_noCE*(1/3)*(molwt_noCE+3*18.9984/1000) | 0.14588 |  |  | kg/kg | 1,4 | [kg/kg] kg of rare earth oxyfluroides per kg of concentrate input
10 | kg_RECl3_1 | mol_noCE*(2/3)*(molwt_noCE+3*35.453/1000) | 0.3647 |  |  | kg/kg | 1,4 | [kg/kg] kg of rare earth trichlorides per kg of concentrate input
8 | hcl_in_1 | mol_noCE*3*(1.00794+35.453)/1000 | 0.24245 |  |  | kg/kg | 1 | [kg/kg] kg of hydrochloric acid per kg of concentrate input
7 | hcl_out | hcl_in/3 | 0.080815 |  |  | kg/kg | 1 | [kg/kg] kg of hydrochloric acid that is unreacted
6 | Ce_CO2 | CeO2_mol*(12.0107+2*15.9994)/1000 | 0.090395 |  |  | kg/kg | 1 | [kg/kg] kg of carbon dioxide from the ceric oxide reaction
8 | REFO_CO2 | mol_noCE*(12.0107+2*15.9994)/1000 | 0.097547 |  |  | kg/kg | 4 | [kg/kg] kg of carbon dioxide from the rare earth oxyfluoride reaction
7 | co2_out | Ce_CO2+REFO_CO2 | 0.18794 |  |  | kg/kg | 1,4 | [kg/kg] kg of carbon dioxide from reactions with 1 kg of concentrate input
7 | h2o_rxn | mol_noCE*(2*1.00794+15.9994)/1000 | 0.039931 |  |  | kg/kg | 1 | [kg/kg] kg of water created in leach reaction
5 | REOH3 | mol_noCE*(1/3) | 0.73883 |  |  | mol/kg | 1 | [kg/kg] mol of rare earth hydroxides
7 | NaF_out | mol_noCE*(1/3)*3*(22.989769+18.9984)/1000 | 0.093066 |  |  | kg/kg | 1 | [kg/kg] kg of sodium fluoride created in CeO2 separation reaction
7 | NaOH_in | mol_noCE*(1/3)*3*(22.989769+15.9994+1.00794)/1000 | 0.088653 |  |  | kg/kg | 1 | [kg/kg] kg of cuastic soda required to react with rare earth fluorides
9 | F_gas_out | CeO2_mol/2*(2*18.9984/1000) | 0.039022 |  |  | kg/kg | 7 | [kg/kg] kg of fluorine gas released during CeO2 calcination reaction
9 | water_hcl | (hcl_in_1+HCl_in_2)/0.3*(1-0.3) | 0.75428 |  |  | kg/kg | 1 | [kg/kg] kg of water required to dilute HCl to 30% per kg of rare earth concentrate input
11 | water_out_1 | water_hcl+h2o_rxn | 0.79421 |  |  | kg/kg | 1 | [kg/kg] kg of water discharged per kg of rare earth concentrate input
9 | hcl_waste | water_out+hcl_out | 0.7153 |  |  | kg/kg | 1 | [kg/kg] kg of dilute HCl acid waste per kg of rare earth concentrate input
10 | kg_RECl3_2 | mol_noCE*(molwt_noCE+3*35.453/1000) | 0.18235 |  |  | kg/kg | 1 | [kg/kg] kg of secondary rare earth chlorides from hydroxides
8 | kg_RECl3 | kg_RECl3_2+kg_RECl3_1 | 0.54705 |  |  | kg/kg | 1 | [kg/kg] kg of total rare earth chlorides per kg of rare earth concentrate input
8 | HCl_in_2 | REOH3*3*(1.00794+35.453)/1000 | 0.080815 |  |  | kg/kg | 1 | [kg/kg] kg of hydrochloric acid required to convert rare earth hydroxides
6 | hcl_in | hcl_in_1+HCl_in_2 | 0.32326 |  |  | kg/kg | 1 | [kg/kg] kg of total hydrochloric acid required for process
11 | water_out_2 | REOH3*6*(15.9994+2*1.00794)/1000 | 0.079861 |  |  | kg/kg | 1 | [kg/kg] kg of water discharged from conversion of rare earth hydroxides
9 | water_out | water_out_2+water_out_1 | 0.63448 |  |  | kg/kg | 1 | [kg/kg] kg of total water discharged for process
11 | recl3_water | 6*mol_noCE*(15.9994+2*1.00794)/1000 | 0.23958 |  |  | kg/kg | 1 | [kg/kg] kg of water that goes in the rare earth chloride hydrates
12 | product_flow | recl3_water+kg_RECl3 | 0.78664 |  |  | kg/kg |  | [kg/kg] rare earth chloride hydrate product per kg of ore input
| End of List | <select this entire row, then insert new row>
SECTION III: INPUT FLOWS
This section includes all input flows considered for this unit process
| Parameter | Flow Name | Value | Units | Parameter | Unit | Total | Units per RF | Tracked | Origin | References | Comments
|  | rare earth ore concentrate [Valuable substances] | 1 | kg | 1 |  | 1 |  | X | No Statement |  | Reference flow - ore input for the leaching process (from beneficiation)
| hcl_in | hydrochloric acid (100%) | 1 | kg | 0.32326 | kg/kg | 0.32326 | kg | X | Calculated | 1 | [Technosphere] Hydrochloric acid
| NaOH_in | caustic soda | 1 | kg | 0.088653 | kg/kg | 0.088653 | kg | X | Calculated | 1 | [Technosphere] Caustic soda
| heat_input | Heat input | 1 | kg | 328.9334 | kJ | 328.9334 | kJ | X | Calculated | 8,9 | [Technosphere] From CHP facility
| water_hcl | Water | 1 | kg | 0.75428 | kg/kg | 0.75428 | kg |  | Calculated | 1 | [Resource] Water to dilute HCl
| End of List | <select this entire row, then insert new row> | Factor |  |  |  | Amount |  |  | <select from list>
SECTION IV: OUTPUT FLOWS
This section includes all output flows considered for this unit process
| Parameter | Flow Name | Value | Units | Parameter | Unit | Total | Units per RF | Tracked | Origin | References | Comments
| product_flow | rare earth chlorides [Intermediate products] | 1 | kg | 0.78664 | kg/kg | 0.78664 | kg | X | Literature | 1,4 | Intermediate product - rare earth chloride hydrates
| co2_out | Carbon dioxide [Inorganic emissions to air] | 1 | kg | 0.18794 | kg/kg | 0.18794 | kg |  | Calculated | 1,4 | Emission to air
| NaF_out | Sodium Fluoride [Intermediate products] | 1 | kg | 0.093066 | kg/kg | 0.093066 | kg | * | Calculated | 1 | Intermediate product
| CeO2_mass | Ceric oxide | 1 | kg | 0.35352 | kg/kg | 0.35352 | kg | X | Calculated | 1 | Final product
| F_gas_out | Fluorine [Inorganic emissions to air] | 1 | kg | 0.039022 | kg/kg | 0.039022 | kg |  | Calculated | 7 | Emission to air
| perc_gangue | solid waste | 1 | kg | 0.063498 | kg/kg | 0.063498 | kg | * | Calculated | 1 | Solid waste to on-site storage
| hcl_waste | waste water, leaching and calcination | 1 | kg | 0.7153 | kg/kg | 0.7153 | kg | * | Calculated | 1 | Intermediate product
| End of List | <select this entire row, then insert new row> | Factor | [6 empty] | <select from list>
Detailed Spreadsheet Lists
| Process Type | Process Scope | Completeness |  |  | Origin |  | Tracked
| <select from list> | <select from list> | <select from list> |  |  | <select from list>
| Extraction Process (EP) | Cradle-to-Grave (End-of-Life) Process (CE) | All Flows Captured |  |  | Measured |  | X
| Manufacturing Process (MP) | Cradle-to-Gate Process (CG) | All Relevant Flows Captured |  |  | Calculated |  | *
| Installation Process (IP) | Gate-to-Gate Process (GG) | Individual Relevant Flows Captured |  |  | Literature
| Basic Process (BP) | Gate-to-Grave (End-of-Life) Process (GE) | Some Relevant Flows Not Captured |  |  | Estimated
| Energy Conversion (EC) |  | No Statement |  |  | No Statement
Transport Process (TP)
Recovery Process (RP)
Waste Treatment Process (WT)
Auxiliary Process (AP)

## PS
Parameter Scenarios
| Parameter Name | Enter a Scenario ID below: | Scenario ID |  |  | [Units] Comments
|  | 3 | 1 | 2 | 3
|  | Bastnaesite calcination | Bastnaesite calcination
|  | Scenario 3 Name | Scenario 1 Name | Scenario 2 Name | Scenario 3 Name
| <Enter Parameters> | 0 |  |  |  | <Add comments from Data Summary Sheet>
| <for the Scenarios> | 0
0
0
0
0
0
Scenario Descriptions:
| Scenario ID | Description
| 1 | <Add detailed description to the Scenarios>
2
3
The purpose of this "Parameters Scenarios" worksheet is to provide a flexible method for adjusting parameters within this unit process. The above table allows you to select a scenario ID (CELL C4) and uses a lookup function to populate the adjustable parameters (the cells with yellow shading). The values for the adjustable parameters are linked to the "Data Summary" sheet.

## Reference Source Info
Field Name
Number | 1 | 2 | 3 | 4 | 5 | 6 | 7 | 8 | 9 | 10 | 11 | 12 | 13
SourceType | Separate Publication | Article | Separate Publication | Journal Article | Journal Article | Journal Article | Journal Article | Separate Publication | Article | Separate Publication | Separate Publication | Separate Publication | Separate Publication
Title | Extractive Metallurgy of Rare Earths | Extractive Metallurgy of Rare Earths | Radiation Protection and NORM Residue Management in the Production of Rare Earths from Thorium Containing Minerals | Preparation of Enriched Cerium Oxide from Bastnasite with Hydrochloric Acid by Two-Step Leaching | Life Cycle Inventory of the production of rare earths and the subsequent production of NdFeB Rare Earth Permanent Magnets | Behavior of thermal decomposition of bastnaesite with rare earth nitrate added to it | The Snythesis and Characterization of Rare-Earth Fluocarbonates | Thermophysical Properties of Fluid Systems. National Institute of Standards and Technology | Maximize System Efficiency with Proper Insulation | NI 43-101 Compliant Resource Estimate Update For News Release of August 15, 2013 | Laws and Models: Science, Engineering, and Technology | 2.3.6 Specific heat capacities | Design and development of novel flotation reagents for the benficiation of Mountain Pass rare-earth ore
FirstAuthor | Gupta, C.K. | Habash, F. | IAEA | R. Chi | Benjamin Sprecher | Wu, Wen-Yuan | Charles Pradip | Lemmon, E. W., Linden, M. O., & Friend, D. G. | DOE | Avalon Rare Metals Inc. | Hall, C. W. | NPL | Pradip
AdditionalAuthors | N. Krishnamurthy |  |  | Z. Li, C. Peng, H. Gao, Z. Xu | Yanping Xiao, Allan Walton, John Speight, Rex Harris, Rene Kleijn, Geert Visser, and Gert Jan Kramer | Chen, Jie; Sun, Shu-Chen; Tu, Gan-Feng | CH. Li and Douglas W. Fuerstenau | [5 empty] | Douglas W. Fuerstenau
Year | 2005 | 2013 | 2011 | 2006 |  | 2004 | 2013 | n.d. | 2009 | 2013 | 2000 | 1995 | 2013
Date | [12 empty] | February
PlaceOfPublication | Boca Raton, FL. |  | Vienna, Austria |  | Washington, D.C. | [5 empty] | Boca Raton, FL
Publisher | CRC Press | Canadian Institute of Mining and Metallurgy | Internation Atomic Energy Agency | Springer US | American Chemical Society |  | Hosokawa Powder Technology Foundation |  | Department of Energy | Avalon Rare Metals Inc. | CRC Press | National Physical Laboratory | Society for Mining, Metallurgy & Exploration
PageNumbers | [12 empty] | 1-9
Table or Figure Number
NameOfEditors
TitleOfAnthology |  | Canadian Metallurgical Quarterly | Safety Reports Series | [5 empty] | Energy Matters
Journal |  |  |  | Metallurgical and Materials Transactions B | Environmental Science and Technology | Journal of Northeastern University | KONA Powder and Particle Journal No. 30
VolumeNo |  | 52 | 68 | 37B | Just Accepted Manuscript | 25 | [6 empty] | 30
IssueNo |  | 3 |  |  |  | 4 |  |  | Winter 2009 |  |  |  | 1
Docket Number
Copyright
Internet Address | [5 empty] | http://xuebao.neu.edu.cn/natural |  |  | http://www1.eere.energy.gov/manufacturing/tech_assistance/winter2009.html | http://www.avalonraremetals.com/_resources/nechalacho/Resource_Update_August_2013.pdf |  | http://www.kayelaby.npl.co.uk/general_physics/2_3/2_3_6.html
Internet Access Date | [7 empty] | September 18, 2012
Data Type (Origin)
Year Data Represents
Geographical Representation | [12 empty] | United States
Representativeness
BibliographicText | Gupta and Krishnamurthy (2005). Extractive Metallurgy of Rare Eaths. Boca Raton, FL: CRC Press. | Habashi, F. (2013). Extractive metallurgy of rare earths. Canadian Metallurgical Quarterly, 52(3), 224-233. doi: doi:10.1179/1879139513Y.0000000081 | IAEA (2011). Radiation Protection and NORM Residue Management in the Production of Rare Earths from Thorium Containing Minerals. Safety Reports Series No. 68. Vienna, Austria: International Atomic Energy Agency. | Chi et. al (2006). Preparation of Enriched Cerium Oxide from Bastnasite with Hydrochloric Acid by Two-Step Leaching. Mettalurgical and Materials Transactions B. Springer US. | Sprecher et. al (2014). Life Cycle Inventory of the production of rare earths and the subsequent production of NdFeB Rare Earth Permanent Magnets. Environmental Science and Technology. Washington, DC: Americal Chemical Society. | Wu et. al. (2004). Behavior of thermal decomposition of bastnaesite with rare earth nitrate added to it. Journal of Northeastern University Volume 25, Issue 4. Retrieved | Pradip et al. (2013). The Snythesis and Characterization of Rare-Earth Fluocarbonates. KONA Powder and Particle Journal No. 30. Hosokawa Powder Technology Foundation. | Lemmon, E. W., Linden, M. O., & Friend, D. G. (n. d.). Thermophysical Properties of Fluid Systems. National Institute of Standards and Technology Retrieved September 18, 2012, from http://webbook.nist.gov | DOE (2009). Maximize System Efficiency with Proper Insulation. Energy Matters, Winter 2009. Retrieved 3/3/2014 from http://www1.eere.energy.gov/manufacturing/tech_assistance/winter2009.html | Avalon Rare Metals Inc. (2013). NI 43-101 Compliant Resource Estimate Update For News Release of August 15, 2013. Retrieved 4/17/14 from http://www.avalonraremetals.com/_resources/nechalacho/Resource_Update_August_2013.pdf | Hall, C.W. (2000). Laws and Models: Science, Engineering, and Technology. Boca Raton, FL: CRC Press. | NPL (1995). 2.3.6 Specific heat capacities. National Physical Laboratory. Retrieved 4/21/14 from http://www.kayelaby.npl.co.uk/general_physics/2_3/2_3_6.html | Pradip, Fuerstenau D.W. (2013). Design and development of novel flotation reagents for the beneficiation of Mountain Pass rare-earth ore. Minerals and Metallurgical Processing. Vol. 30, No. 1, pp. 1-9.
Text/Description
Reference Source Info Lists
Source Type
<select from list>
Undefined
Article
Chapters in Anthology
Separate Publication
Measurement on Site
Oral Communication
Personal Written Communication
Questionnaires

## DQI
Data Quality Index
DQI Determination
| Input/Output | Reference (see 'Reference Source Info' worksheet) | Source Reliability | Completeness | Temporal Correlation | Geographical Correlation | Technical Correlation | DQI | Recommendations | Determinations
| hydrochloric acid, caustic soda, Water, Sodium Fluoride, Ceric oxide, solid waste, waste water | 1 | 2 | 2 | 3 | 1 | 1 | 2,2,3,1,1 | Requirements met | OK
| heat input | 8,9 | 2 | 3 | 1 | N/A | 1 | 2,3,1,N/A,1 | Requirements met | OK
| product flow, carbon dioxide | 1,4 | 2 | 2 | 3 | N/A | 1 | 2,2,3,N/A,1 | Requirements met | OK
| fluorine gas | 7 | 3 | 3 | 1 | N/A | 1 | 3,3,1,N/A,1 | Requirements met | OK
| Total | [6 empty] | 3,3,3,1,1
DQI Methodology
DQI Matrix (from NETL LCI&C Guideline Document, adapted from Weidema and Wenaes)
| Indicator | Score
|  | 1 | 2 | 3 | 4 | 5
| Source Reliability (for most applications, source quality guidelines only factor) | data verified based on measurements | data verified based on some assumptions and/or standard science and engineering calculations | data verified with many assumptions, or non-verified but from quality source | qualified estimate | non-qualified estimate
|  | source quality guidelines met |  | source quality guidelines not met
|  | data cross checks, greater than or equal to 3 quality sources | 2 or less data sources available for cross check, or data sources available that do not meet quality standards |  | no data available for cross check
| Completeness | representative data from a sufficient sample of sites over an adequate period of time | smaller number of site but an adequate period of time | sufficient number of sites but a less adequate period of time | smaller number of sites and shorter periods or incomplete data from an adequate number of sites or periods | representativeness unknown or incomplete data sets
| Temporal Correlation | less than three years of difference to year of study/current year | less than 6 years of difference | less than 10 years difference | less than 15 years difference | age of data unknown or more than 15 years difference
| Geographical Correlation | data from area under study | average data from larger area or specific data from a close area | data from area with similar production conditions | data from area with slightly similar production conditions | data from unknown area or area with very different production conditions
| Technological Correlation | data from technology, process or materials being studied | data from a different technology using the same process and/or materials |  | data on related process or material using the same technology | data or related process or material using a different technology
Indicator Descriptions
Source Reliability -- This indicator relates to the quality of the data source and the verification of the data collection methods used within the source.
Data Verification -- Source data that have been verified within error bounds by either the source author (with a high level of transparency) or the LCI modeler. Verification can be done by measurement, including on-site checking, recalculation, or mass or energy balance analysis. If the source data cannot be verified without making assumptions (i.e., not enough data are available to close the mass/energy balance), then the score should be a 2 or 3, depending on the number of assumptions. If no source data are available, a qualified estimate from an expert in the field should receive a score of 4, and an estimate from a non-expert should receive a score of 5. Mostly applicable to primary data.
Source Quality Guidelines -- The highest quality source should be
o From a peer reviewed journal or a government sponsored study. If the source is an LCA, it must meet ISO requirements.
o Publicly available either for free or at cost, or directly representative of the process of interest.
o Written/published by an unbiased party.
o An unbiased survey of experts or process locations.
When the source used for data is a reputable model that does not specifically meet the above criteria, it is the discretion of the modeler to determine the rank of the source. An example for justification would be if the data have been used in published reports that met the data quality standards.
Data Cross-Check -- The number of sources that verify the same data point or series, within reason. As a general benchmark, a high standard is greater than or equal to three data cross checks with quality approved sources. This typically refers to primary data, and if no other data sources are available, this can be omitted.
Completeness -- This indicator quantifies the statistical robustness of the source data. This ranking is based on how many data points were taken, how representative the sample is to the studied process, and whether the data were taken for an acceptable time period to even out normal process fluctuations. The following examples are given to help clarify this indicator.
Temporal Correlation -- This indicator represents how well the time period in which the data were collected corresponds with the year of the study. If the study is set to evaluate the use of a technology from 2000 to 2040, data from 1970 would not be very accurate. It is important when assigning this ranking to take notice of any discrepancies between the year the source was published and the year(s) the data were collected.
Geographical Correlation -- This indicator represents the appropriateness between the region of study and the source data region. This indicator becomes important when comparing data from different countries. For example, technological advances might reasonably be expected to develop differently in different countries, so efficiency and energy use might be very different. This is also important when looking at best management practices for carbon mitigation.
Technological Correlation -- This indicator embodies all other differences that may be present between the study goals and the data source. From the above example, using data for a type of biomass that is not being studied in the LCA should result in a lower technological representativeness ranking.
Steps for Applying DQM
1) Calculate score for each unit process (UP) input. If more than one reference source is used for one input, and the score is lower, consider both scores. If an indicator does not relate to a specific source, assume N/A. If all emissions come from one source, only one score is needed
- when a score is determined for a particular reference source, add to 'Reference Source Info' for future use
2) From the reference scores, determine the data quality indicator (DQI) for the unit process inputs for commissioning/decommissioning operations (when applicable)*
- the scores are not additive, rather, the lowest score for an indicator of a particular data input is the lowest score for the UP
3) Significant inputs of low quality unit processes (DQI mostly 3-5) should be varied to the minimum and maximum values or 95 percent confidence interval of the uncertainty range.
- check significance first. If the input is not significant by a long shot (or with the maximum possible value), it is not necessary to include in the UP
4) If the change in the final result from a single unit process is greater than a threshold value, for example, 0.1 g CO2e/MJ, then the processes should be flagged for possible additional data quality refinement
- for example, if emissions from the total steel inputs are found to be significant during sensitivity, the DQI will be performed on the steel profile. If this is not possible (because data are not transparent/purchased), it will be listed as a future recommendation
- if, however, the steel inputs are significant due to a large amount of steel needed for a particular process, then the DQI on that input should be performed and the data refined if needed
5) If the UP input is significant (with or without sensitivity), but no data refinement is possible, this is listed as a data limitation and noted in the report
* For NETL LCI&C studies, because data quality for construction is typically low, sensitivity on those inputs is already performed and the DQI does not need to be calculated. If sensitivity is not performed on construction, or sensitivity shows that a particular input is significant, then the DQI will be performed

## reactions
Calculations
Calculations | [Yellow-highlight cells are carried to data summary] | [6 empty] | References
Subheader as Needed
Flow | Value | Units | Notes | Assumptions
Low temp. insulating firebrick | 0.065 | Btu/hr-ft-F | [5 empty] | Reference [9]
| 0.87914 | J/hr-m-K
Assumed thickness | 6 | 3 | 12 | inch
| 0.1524 | 0.0762 | 0.3048 | m
Q/deltaT = k/L
Q = k/L * deltaT
k/L or U | 5.7686 | 11.5372 | 2.8843 | J/hr-m^2-K
Bastnasite calcination reaction | [8 empty] | 3REFCO3 <-> REF3-RE2(CO3)3 + 9HCl -> REF3 + 2RECl3 + 3HCl + 3H2O + 3CO2 | [7 empty] | Reference [1]
2CeFCO3 + O2 = 2CeO2 + 2CO2 + F2 |  |  |  | Reference [7] - Assumption [1] |  |  |  |  | Bastnasite (RECO3F) is a carbonate that can be decomposed to REO and REOF, using high temperature oxidative roasting. | [7 empty] | Reference [5]
REFCO3 = REFO + CO2 |  |  |  | Reference [4] |  |  |  |  | The products decomposed are mainly REOF and 2CeO2·CeF3 accompanied with a bit of 4CeO2·Ce2OK3. | [7 empty] | Reference [6]
Hydrochloric acid leach reaction
3REFO + 9HCl = REF3 + 2RECl3 + 3H2O + 3HCl |  |  |  | Reference [1]
The cerium oxide and rare earth trifluorides precipitate out during leach
Cerium oxide separation
CeO2 + REF3 +3NaOH = RE(OH)3 + 3NaF + CeO2 |  |  |  | Reference [1]
RE(OH)3 + 3HCl = RECl3 + 3H2O |  |  |  | Reference [1]
Bastnaesite Composition | Fraction rare earth oxide per kg of total REO |  | Moles of rare earth in oxide | Moles of oxygen in oxide | molar mass of oxide | [7 empty] | Reference [10]
CeO₂ | 0.491 | kg/kg | 1 | 2 | 172.1148 | g/mol |  |  | Carbon | 12.0107 | g/mol
La₂O₃ | 0.332 | kg/kg | 2 | 3 | 325.8091 | g/mol |  |  | Oxygen | 15.9994 | g/mol
Pr₆O₁₁ | 0.0434 | kg/kg | 6 | 11 | 1021.4393 | g/mol |  |  | Fluorine | 18.9984 | g/mol
Nd₂O₃ | 0.12 | kg/kg | 2 | 3 | 336.4822 | g/mol |  |  | Sodium | 22.9898 | g/mol
Sm₂O₃ | 0.00789 | kg/kg | 2 | 3 | 348.7182 | g/mol |  |  | Hydrogen | 1.0079 | g/mol
Eu₂O₃ | 0.00118 | kg/kg | 2 | 3 | 351.9262 | g/mol |  |  | Chloride | 35.453 | g/mol
Gd₂O₃ | 0.00166 | kg/kg | 2 | 3 | 362.4982 | g/mol |  |  | Nitrogen | 14.0067 | g/mol
Tb₄O₇ | 0.000159 | kg/kg | 4 | 7 | 747.6972 | g/mol |  |  | Calcium | 40.078 | g/mol
Dy₂O₃ | 0.000312 | kg/kg | 2 | 3 | 372.9982 | g/mol |  |  | FO | 34.9978 | g/mol
Ho₂O₃ | 5.1e-05 | kg/kg | 2 | 3 | 377.8588 | g/mol |  |  | F3 | 56.9952 | g/mol
Er₂O₃ | 3.5e-05 | kg/kg | 2 | 3 | 382.5162 | g/mol |  |  | Ce | 140.116 | g/mol
Tm₂O₃ | 9e-06 | kg/kg | 2 | 3 | 385.8666 | g/mol |  |  | La | 138.9055 | g/mol
Yb₂O₃ | 6e-06 | kg/kg | 2 | 3 | 394.0782 | g/mol |  |  | Pr | 140.9076 | g/mol
Lu₂O₃ | 1e-06 | kg/kg | 2 | 3 | 397.9322 | g/mol |  |  | Nd | 144.242 | g/mol
Y₂O₃ | 0.000913 | kg/kg | 2 | 3 | 225.8099 | g/mol |  |  | Sm | 150.36 | g/mol
| 0.99862 | [7 empty] | Eu | 151.964 | g/mol
| Moles per kg total REO |  | Moles per mol of total RE moles |  | Mass per mol of total RE moles |  |  |  | Gd | 157.25 | g/mol
Ce | 2.8527 | mol/kg | 0.48097 | mol/mol_mix | 399.7155 | g/mol_mix |  |  | Tb | 158.9254 | g/mol |  | 140.2898 | 219.2971
La | 2.038 | mol | 0.34361 | mol/mol_mix | 283.0898 | g/mol_mix |  |  | Dy | 162.5 | g/mol
Pr | 0.25493 | mol | 0.042982 | mol/mol_mix | 35.9222 | g/mol_mix |  |  | Ho | 164.9303 | g/mol
Nd | 0.71326 | mol | 0.12026 | mol/mol_mix | 102.8824 | g/mol_mix |  |  | Er | 167.259 | g/mol
Sm | 0.045251 | mol | 0.0076294 | mol/mol_mix | 6.804 | g/mol_mix |  |  | Tm | 168.9342 | g/mol
Eu | 0.006706 | mol | 0.0011306 | mol/mol_mix | 1.0191 | g/mol_mix |  |  | Yb | 173.04 | g/mol
Gd | 0.0091587 | mol | 0.0015441 | mol/mol_mix | 1.4402 | g/mol_mix |  |  | Lu | 174.967 | g/mol
Tb | 0.00085061 | mol | 0.00014341 | mol/mol_mix | 0.13518 | g/mol_mix |  |  | Y | 88.9059 | g/mol
Dy | 0.0016729 | mol | 0.00028206 | mol/mol_mix | 0.27185 | g/mol_mix |  |  | Sulfur | 32.065 | g/mol
Ho | 0.00026994 | mol | 4.5512e-05 | mol/mol_mix | 0.044522 | g/mol_mix |  |  | Phosphorous | 30.9738 | g/mol
Er | 0.000183 | mol | 3.0854e-05 | mol/mol_mix | 0.030608 | g/mol_mix |  |  | FCO3 | 79.0073 | g/mol
Tm | 4.6648e-05 | mol | 7.8649e-06 | mol/mol_mix | 0.0078805 | g/mol_mix
Yb | 3.0451e-05 | mol | 5.134e-06 | mol/mol_mix | 0.0052692 | g/mol_mix
Lu | 5.026e-06 | mol | 8.4738e-07 | mol/mol_mix | 0.00087938 | g/mol_mix
Y | 0.0080864 | mol | 0.0013634 | mol/mol_mix | 0.71893 | g/mol_mix |  |  | H2SO4 MW | 98.0785 | g/mol | 0.098078 | kg/mol
| 5.9312 | mol | 1 |  | 832.0882 |  |  |  | NaOH MW | 39.9971 | g/mol | 0.039997 | kg/mol
| molar mass |  | mass bastnaesite per kg total REO |  | Fraction of total bastnaesite |  |  |  | CO2 MW | 44.0095 | g/mol | 0.04401 | kg/mol |  | kg per kg of bastnaesite |  |  | moles per kg of bastnaesite |  | wtd MW
CeFCO₃ | 219.1233 | g/mol | 0.6251 | kg | 0.48059 | kg/kg bast |  |  | F3 | 56.9952 | g/mol | 0.056995 | kg/mol | Ce | 0.30731 | kg/kg_bast |  | 2.1932 | mol |  |  | 67.3919
LaFCO₃ | 217.9128 | g/mol | 0.44411 | kg | 0.34144 | kg/kg bast |  |  | HCl MW | 36.4609 | g/mol | 0.036461 | kg/mol | La | 0.21764 | kg/kg_bast |  | 1.5669 | mol | 91.9582 |  | 47.7289
PrFCO₃ | 219.9149 | g/mol | 0.056064 | kg | 0.043103 | kg/kg bast |  |  | H2O MW | 18.0153 | g/mol | 0.018015 | kg/mol | Pr | 0.027618 | kg/kg_bast |  | 0.196 | mol | 11.6689 |  | 6.0565
NdFCO₃ | 223.2493 | g/mol | 0.15924 | kg | 0.12242 | kg/kg bast |  |  | H3PO4 | 97.9952 | g/mol | 0.097995 | kg/mol | Nd | 0.079098 | kg/kg_bast |  | 0.54837 | mol | 33.4201 |  | 17.3459
SmFCO₃ | 229.3673 | g/mol | 0.010379 | kg | 0.0079797 | kg/kg bast |  |  | Na3PO4 | 163.9407 | g/mol | 0.16394 | kg/mol | Sm | 0.005231 | kg/kg_bast |  | 0.03479 | mol | 2.2102 |  | 1.1472
EuFCO₃ | 230.9713 | g/mol | 0.0015489 | kg | 0.0011908 | kg/kg bast |  |  | HF MW | 20.0063 | g/mol | 0.020006 | kg/mol | Eu | 0.00078347 | kg/kg_bast |  | 0.0051557 | mol | 0.33103 |  | 0.17181
GdFCO₃ | 236.2573 | g/mol | 0.0021638 | kg | 0.0016636 | kg/kg bast | [7 empty] | Gd | 0.0011073 | kg/kg_bast |  | 0.0070414 | mol | 0.46783 |  | 0.24282
TbFCO₃ | 237.9327 | g/mol | 0.00020239 | kg | 0.0001556 | kg/kg bast | [7 empty] | Tb | 0.00010393 | kg/kg_bast |  | 0.00065397 | mol | 0.043913 |  | 0.022792
DyFCO₃ | 241.5073 | g/mol | 0.00040402 | kg | 0.00031062 | kg/kg bast | [7 empty] | Dy | 0.000209 | kg/kg_bast |  | 0.0012862 | mol | 0.088308 |  | 0.045834
HoFCO₃ | 243.9376 | g/mol | 6.5849e-05 | kg | 5.0626e-05 | kg/kg bast | [7 empty] | Ho | 3.4229e-05 | kg/kg_bast |  | 0.00020754 | mol | 0.014462 |  | 0.0075063
ErFCO₃ | 246.2663 | g/mol | 4.5066e-05 | kg | 3.4648e-05 | kg/kg bast | [7 empty] | Er | 2.3532e-05 | kg/kg_bast |  | 0.00014069 | mol | 0.0099427 |  | 0.0051605
TmFCO₃ | 247.9415 | g/mol | 1.1566e-05 | kg | 8.8922e-06 | kg/kg bast | [7 empty] | Tm | 6.0587e-06 | kg/kg_bast |  | 3.5864e-05 | mol | 0.0025599 |  | 0.0013286
YbFCO₃ | 252.0473 | g/mol | 7.675e-06 | kg | 5.9007e-06 | kg/kg bast | [7 empty] | Yb | 4.0511e-06 | kg/kg_bast |  | 2.3411e-05 | mol | 0.0017116 |  | 0.00088839
LuFCO₃ | 253.9743 | g/mol | 1.2765e-06 | kg | 9.8137e-07 | kg/kg bast | [7 empty] | Lu | 6.7608e-07 | kg/kg_bast |  | 3.8641e-06 | mol | 0.00028566 |  | 0.00014826
YFCO₃ | 167.9132 | g/mol | 0.0013578 | kg | 0.0010439 | kg/kg bast | [7 empty] | Y | 0.00055273 | kg/kg_bast |  | 0.006217 | mol | 0.23354 |  | 0.12121
|  |  | 1.3007 | kg | 1 | [8 empty] | Total | 0.63972 | kg/kg_bast |  | 4.56 | mol |  |  | 140.2898
| Weighted molar wieght | [12 empty] | Total less CE | 0.33242 | kg La-Y/kg_bast |  | 2.3668 | mol | 140.451 | g/mol
CeFCO3 | 105.3923 | g/mol | [17 empty] | 0.14045 | kg/mol
LaFCO3 | 74.8763 | g/mol
PrFCO3 | 9.4524 | g/mol | 1 | kg ore = | 4.56 | mole of rare earths
NdFCO3 | 26.847 | g/mol
SmFCO3 | 1.7499 | g/mol
EuFCO3 | 0.26114 | g/mol
GdFCO3 | 0.36482 | g/mol
TbFCO3 | 0.034123 | g/mol
DyFCO3 | 0.068118 | g/mol
HoFCO3 | 0.011102 | g/mol
ErFCO3 | 0.0075982 | g/mol
TmFCO3 | 0.00195 | g/mol
YbFCO3 | 0.001294 | g/mol
LuFCO3 | 0.00021521 | g/mol
YFCO3 | 0.22893 | g/mol
Weighted average | 219.2971 | g/mol
Calcination/Leach Rare Earth Products
CeO2 | 2.8527 | mol | 172.1148 | g/mol | 491 | g
CeFO | 0 | mol | 175.1138 | g/mol | 0 | g
LaCl3 | 1.3587 | mol | 173.9033 | g/mol | 236.2769 | g
PrCl3 | 0.16996 | mol | 175.9054 | g/mol | 29.8962 | g
NdCl3 | 0.47551 | mol | 179.2398 | g/mol | 85.23 | g
SmCl3 | 0.030168 | mol | 185.3578 | g/mol | 5.5918 | g
EuCl3 | 0.0044706 | mol | 186.9618 | g/mol | 0.83584 | g
GdCl3 | 0.0061058 | mol | 192.2478 | g/mol | 1.1738 | g
TbCl3 | 0.00056707 | mol | 193.9232 | g/mol | 0.10997 | g
DyCl3 | 0.0011153 | mol | 197.4978 | g/mol | 0.22027 | g
HoCl3 | 0.00017996 | mol | 199.9281 | g/mol | 0.035979 | g
ErCl3 | 0.000122 | mol | 202.2568 | g/mol | 0.024675 | g
TmCl3 | 3.1099e-05 | mol | 203.932 | g/mol | 0.006342 | g
YbCl3 | 2.0301e-05 | mol | 208.0378 | g/mol | 0.0042233 | g
LuCl3 | 3.3507e-06 | mol | 209.9648 | g/mol | 0.00070352 | g
YCl3 | 0.005391 | mol | 123.9036 | g/mol | 0.66796 | g
CeF3 | 0 | mol | 197.1112 | g/mol | 0 | g
LaF3 | 0.67933 | mol | 195.9007 | g/mol | 133.0821 | g
PrF3 | 0.084978 | mol | 197.9029 | g/mol | 16.8174 | g
NdF3 | 0.23775 | mol | 201.2372 | g/mol | 47.845 | g
SmF3 | 0.015084 | mol | 207.3552 | g/mol | 3.1277 | g
EuF3 | 0.0022353 | mol | 208.9592 | g/mol | 0.46709 | g
GdF3 | 0.0030529 | mol | 214.2452 | g/mol | 0.65407 | g
TbF3 | 0.00028354 | mol | 215.9205 | g/mol | 0.061222 | g
DyF3 | 0.00055764 | mol | 219.4952 | g/mol | 0.1224 | g
HoF3 | 8.9981e-05 | mol | 221.9255 | g/mol | 0.019969 | g
ErF3 | 6.1e-05 | mol | 224.2542 | g/mol | 0.013679 | g
TmF3 | 1.5549e-05 | mol | 225.9294 | g/mol | 0.0035131 | g
YbF3 | 1.015e-05 | mol | 230.0352 | g/mol | 0.0023349 | g
LuF3 | 1.6753e-06 | mol | 231.9622 | g/mol | 0.00038861 | g
YF3 | 0.0026955 | mol | 145.901 | g/mol | 0.39327 | g
Emissions from Calcination
CO2 | 4.56 | mol | 44.0095 | g/mol | 200.6843 | g
F2 | 2.8527 | mol | 37.9968 | g/mol | 108.3953 | g
Hydrochloric acid leaching products
H2O | 3.0785 | mol | 18.0153 | g/mol | 55.4593 | g
HCl | 3.0785 | mol | 36.4609 | g/mol | 112.2436 | g
Specific Heat of Bastnaesite - calculated for cerium according to Kopp's Law - Reference [11]
| Specific heat of element |  | Reference | Mass of element in bastnaesite |  | Weighted specific heat |  | Molar heat capacity |  |  |  | 0.0392 | kJ/mol-K | 47.9982 | g/mol | http://encyclopedia.airliquide.com/Encyclopedia.asp?GasID=137
Cerium cp | 0.199 | J/(g K) | [12] @ 373K | 0.63944 | g/mol | 0.12725 | J/g-K
Carbon | 0.918 | J/(g K) | [12] (@ 373K | 0.054813 | g/mol | 0.050318 | J/g-K
O3 | 0.88982 | J/(Kg K) | [8] | 0.21905 | g/mol | 0.19491 | J/g-K | A | 21.6616 | B | 79.86 | C | -66.026 | D | 19.5836 | E | -0.079251 | temp | 373 | K | cp | 42.7099 | J/mol-K | 0.88982 | J/g-K | Reference [8]
F2 | 0.86034 | J/(Kg K) | [8] | 0.086702 | g/mol | 0.037297 | J/g-K | A | 31.4451 | B | 8.4138 | C | -2.7788 | D | 0.2181 | E | -0.21118 | temp | 373 | K | cp | 32.6903 | J/mol-K | 0.86034 | J/g-K | Reference [8]
|  |  |  | 219.1233 | g/mol
[5 empty] | Estimated specific heat | 0.40978 | J/g-K

## Conversions
Conversions
Conversion Factors |  |  |  | References
1 | Btu/hr-ft-F | 13.5252 | J/hr-m-K
1 | inch | 0.0254 | m
1 | kg | 1000 | g

## Assumptions
Assumptions
Assumption # | Description
1 | The reference doesn't provide actual experimental results bearing this formula and notes that no studies on oxidative heating have been reported in literature. While the provided formula does balance and matches the description repeated in various other articles, producers wouldn't be expected to just vent fluorine gas; however, no documentation could be found that would say otherwise. As a result, this UP produces fluorine gas as an emission, but it is likely that the calcine exhaust is captured/treated or that there is another additive in the process that causes the fluorine to bond to another compound rather than being vented.
2 | Assume all cerium is oxidized to CeO2

## Chart
Process
Upstream Emissions Data
Key
Bastnaesite calcination: System Boundary
Calcination of bastnaesite with chloride leaching and ceric oxide separation
Ceric oxide
rare earth chloride concentrate
Rare earth ore concentrate
Hydrochloric acid
Caustic soda
Heat
Water