## Info
NETL Life Cycle Inventory Data - Detailed Spreadsheet Documentation
DS Sheet Information
|  | Process Name: | Marcellus Shale Water Treatment with Crystallization
|  | Process Description: | This unit process models the transport and treatment of flowback water produced from the hydraulic fracturing of a natural gas well in the Marcellus Shale, with treatment via crystallization.
|  | Files: | This unit process is composed of this document and the file, DF_Stage1_O_MarcellusWaterQuality_Crystalized_2011.02.doc, which provides additional details regarding calculations, data quality, and references as relevant.
|  | Summary and Calculations Worksheets: | As shown below, this document contains 3 summary worksheets (Data Summary, Reference Source Info, and DQI) that have been formatted consistent with NETL standards. The remaining 'calculations' worksheets are workspaces used by NETL engineers during the production of this unit process. The 'calculations' worksheets are presented for the convenience of the reader, and have not been subjected to standardized formatting.
This data sheet is organized as follows:
|  | Worksheet | Description
| Summary | Data Summary | Summary of Calculations, Input and Output Flows, Reference Flow, and other information
|  | Reference Source Info | Referenced citations; citations are referenced by number, listed at the top of the Reference Source Info sheet
|  | DQI | Data Quality Index
| Calculations | WtrVols | Water disposal and treatment volumes for Marcellus Shale NG extraction
|  | Water Quality | Quality of water discharged from Marcellus Shale NG extraction
|  | Diesel use | Diesel use rate per km of transport
|  | Tank volume | Amount of water held by a water tanker truck
|  | Conversions | Unit Conversions
|  | Assumptions | Assumptions
How to Cite This Document:
This document should be cited as: NETL (2011). NETL Life Cycle Inventory Data – Marcellus Shale Water Treatment with Crystallization, U.S. Department of Energy, National Energy Technology Laboratory. Last Updated: December 2014 (version 02). www.netl.doe.gov/energy-analyses (http://www.netl.doe.gov/energy-analyses)
Additional Notes:
|  | For the calculations sheets, values |  | highlighted in yellow | are also pulled forward into the 'Data Summary' sheet
Bibliographic references & assumptions referenced by number; see 'Reference Source Info' & 'Assumptions' sheets for cross-reference.
Data Summary sheet color coding: white indicates data input by model engineer; blue indicates automatically calculated values
Abbreviations used throughout this DS: NG (natural gas)
Disclaimer:
Template Version:
4.0
Neither the U.S. Department of Energy (DOE) National Energy Technology Laboratory (NETL) nor any person acting on behalf of these organizations:
A. Makes any warranty or representation, express or implied, with respect to the accuracy, completeness, or usefulness of the information contained in this document, or that the use of any information, apparatus, method, or process disclosed in this document may not infringe on privately owned rights; or
B. Assumes any liability with this report as to its use, or damages resulting from the use of any information, apparatus, method, or process disclosed in this document.
Reference herein to any specific commercial product, process, or service by trade name, trademark, manufacturer, or otherwise, does not necessarily constitute or imply its endorsement, recommendation, or favoring by NETL. The views and opinions of the authors expressed herein do not necessarily state or reflect those of NETL.

## Data Summary
NETL Life Cycle Inventory Data - Detailed Spreadsheet Documentation
Data Module Summary
Process Name: |  | Marcellus Shale Water Treatment with Crystallization
Reference Flow: |  | 1 | kg | of | Flowback Water to Crystallization | [5 empty] | DQI | 2,2,2,3,2 |  | (see DQI sheet for explanation)
Brief Description: |  | This unit process models the transport and treatment of flowback water produced from the hydraulic fracturing of a natural gas well in the Marcellus Shale, with treatment via crystallization.
SECTION I: META DATA
Geographical Coverage: |  | United States
Region |  | Northeast, US
Year Data Best Represents: |  | 2011
Process Type: |  | Waste Treatment Process (WT)
Process Scope: |  | Gate-to-Gate Process (GG)
Allocation Applied: |  | No
Completeness: |  | All Relevant Flows Captured
Flows Aggregated in Data Set:
SECTION II: PARAMETERS
This section includes adjustable parameters, calculations needed to support adjustable parameters, and flow calculations based upon adjustable parameters.
| Parameter Name | Formula | Value | Min | Max | Unit | References | Comments
12 | dist_crystal |  | 100 |  |  | km |  | [km] Adjustable parameter; distance via truck from NG well to crystallizer plant for treatment; default value is 100 km
11 | diesel_rate |  | 2.9036e-05 |  |  | L/(kg-km) | 1,2 | [L/(kg-km)] Diesel use rate, in terms of volume of diesel required for the transport of 1 kg of water a distance of 1 km; see "Diesel use" sheet for background calculations.
10 | diesel_use | dist_crystal*diesel_rate | 0.0029036 |  |  | L/kg | 1 | [L/kg] Diesel use, in terms of volume of diesel per kg of transported water.
15 | diesel_use_mass | diesel_use*0.832 | 0.0024158 |  |  | kg/kg |  | [kg/kg] Diesel use, in terms of kg of diesel per kg of transported water (1 L of diesel = 0.832 kg)
12 | Crystal_elec |  | 0.054161 |  |  | kWh/kg water | 10 | [kWh/kg water] Electricity usage for crystallization/water treatment for high TDS water; Assumption [5].
6 | EF_TDS |  | 0.19608 |  |  | kg/kg water | 11 | [kg/kg water] Mass of total dissolved solids per kg of flowback water
8 | FB_Cryst |  | 1 |  |  | kg |  | [kg] Mass of flowback water delivered to the crystallizer per reference flow
12 | WtrOut_Cryst |  | 0.95 |  |  | dimensionless | 10 | [dimensionless] proportion of pure water returned from crystallization process; page 1 bottom box of reference.
13 | WtrEffl_Cryst | WtrOut_Cryst*FB_Cryst | 0.95 |  |  | kg | 10 | [kg] Mass of pure water effluent from crystallizer, per kg of water delivered to the crystallizer.
10 | SolidWaste | FB_Cryst*EF_TDS | 0.19608 |  |  | kg/kg water |  | [kg/kg water] Mass of total solid waste produced by crystallizer, per kg of water delivered to crystallizer.
0
| End of List | <select this entire row, then insert new row>
SECTION III: INPUT FLOWS
This section includes all input flows considered for this unit process
| Parameter | Flow Name | Value | Units | Parameter | Unit | Total | Units per RF | Min. Value | Max. Value | Tracked | Origin | References | DQI | Comments
| FB_Cryst | Flowback Water to Crystallization [Intermediate Product] | 1 | kg | 1 | kg | 1 | kg |  |  | X |  |  | 2,2 | Reference Flow; [Technosphere] Intermediate modeling product
| Crystal_elec | Power [Electric power] | 1 | kWh | 0.054161 | kWh/kg water | 0.054161 | kWh |  |  | X |  | 10 | 1,2 | [Technosphere] Electricity from grid
| Diesel_use_Mass | Diesel Combustion, Mobile Sources, Truck [Refinery products] | 1 | kg | 0.0024158 | kg/kg | 0.0024158 | kg |  |  | X |  | 1,2 | 1,2 | [Technosphere] Amont of diesel combusted within the mobile source
| End of List | <select this entire row, then insert new row> | Factor |  |  |  | Amount |  |  |  |  | <select from list>
SECTION IV: OUTPUT FLOWS
This section includes all output flows considered for this unit process
| Parameter | Flow Name | Value | Units | Parameter | Unit | Total | Units per RF | Min. Value | Max. Value | Tracked | Origin | References | DQI | Comments
| WtrEffl_Cryst | Crystallizer Water Outflow | 1 | kg | 0.95 | kg | 0.95 | kg |  |  |  |  | 10 | 2,2 | Pure water output from crystallizer
| SolidWaste | Solid waste (crystal) | 1 | kg | 0.19608 | kg/kg water | 0.19608 | kg |  |  | X |  | 12,13,14,15 | 2,2 | Solid Waste to Landfill
1
| End of List | <select this entire row, then insert new row> | Factor | [8 empty] | <select from list>
Detailed Spreadsheet Lists
| Process Type | Process Scope | Completeness |  |  | Origin |  | Tracked
| <select from list> | <select from list> | <select from list> |  |  | <select from list>
| Extraction Process (EP) | Cradle-to-Grave (End-of-Life) Process (CE) | All Flows Captured |  |  | Measured |  | X
| Manufacturing Process (MP) | Cradle-to-Gate Process (CG) | All Relevant Flows Captured |  |  | Calculated |  | *
| Installation Process (IP) | Gate-to-Gate Process (GG) | Individual Relevant Flows Captured |  |  | Literature
| Basic Process (BP) | Gate-to-Grave (End-of-Life) Process (GE) | Some Relevant Flows Not Captured |  |  | Estimated
| Energy Conversion (EC) |  | No Statement |  |  | No Statement
Transport Process (TP)
Recovery Process (RP)
Waste Treatment Process (WT)
Auxiliary Process (AP)
Goal and Scope:
Reference Flow: 1 kg of Flowback Water to Crystallization
This unit process provides a summary of relevant input and output flows associated with transport and treatment of flowback water from a natural gas well in the Marcellus Shale. The inputs to this unit process include flowback water and tanker truck transportation from the natural gas well site to a wastewater treatment process that uses crystallization. Diesel combustion has been removed from this process and is now an input.
Note: All inputs and outputs are normalized per the reference flow (e.g., kg of delivered water)

## Reference Source Info
Field Name
Number | 1 | 2 | 3 | 4 | 5 | 6 | 7 | 8 | 9 | 10 | 11
SourceType |  |  | Separate Publication | Separate Publication | Separate Publication | Separate Publication | Separate Publication | Journal Article | Database | Separate Publication | Separate Publication
Title | GREET 1, Version 1.8d.1 | Tank Trucks Specifications Sheets | Modern Shale Gas Development in the United States, A Primer | Sampling and Analysis of Water Streams Associated with the Development of Marcellus Shale Gas | Produced Water Management: Challenges and Solutions | Pennsylvania's Marcellus Shale Gas: Water Supply and Water Quality Issues | NYSERDA and Strategic Energy Management at Municipal Wastewater Treatment Facilities | N2O emissions from activated sludge processes, 2008-2009: results of a national monitoring survey in the United States | IPCC NGGIP | An Integrated Framework for Treatment and Management of Produced Water | Sampling and Analysis of Water Streams Associated with the Development of Marcellus Shale gas
FirstAuthor | Michael Wang | Camex Equipment Sales & Rentals | National Energy Technology Laboratory | Hayes, Thomas | Hayes, Thomas | Dempsey, Brian A. | Gregory Lampman | Joon Hoo Ahn | Intergovernmental Panel on Climate Change (IPCC) | Colorado School of Mines | Hayes, Thomas
AdditionalAuthors | [6 empty] | Kathleen O’Connor, Amy Santos | Sungpyo Kim, Hongkeun Park, Brian Rahm, Krishna Pagilla, Kartik Chandran
Year | 1999 | 2011 | 2009 | 2009 | 2010 | 2010 | 2008 | 2010 | 2006 | 2009 | 2009
Date |  |  | April, 2009 | December 31, 2009 | January 31, 2010 |  | Spring, 2008 |  |  | November, 2009 | December, 2009
PlaceOfPublication | Argonne, IL
Publisher | Center for Transportation Research, Argonne National Laboratory
PageNumbers | [7 empty] | 4505-4511
Table or Figure Number | [7 empty] | Table 1
NameOfEditors
TitleOfAnthology
Journal | [7 empty] | Enviornmental Science and Technology
VolumeNo | [7 empty] | 44
IssueNo
Docket Number
Copyright | UChicago Argonne, LLC | 2011 Camex Equipment Sales & Rentals.
Internet Address | http://greet.es.anl.gov/ | http://www.camex.ca/new-equipment/tank-trucks/tank-truck-specifications-sheets.html | http://www.netl.doe.gov/technologies/oil-gas/publications/epreports/shale_gas_primer_2009.pdf |  |  |  | http://www.nywea.org/clearwaters/08-1-spring/04-NYSERDA.pdf |  | http://www.ipcc-nggip.iges.or.jp/EFDB/find_ef_ft.php | http://aqwatec.mines.edu/produced_water/treat/docs/Tech_Assessment_PW_Treatment_Tech.pdf
Internet Access Date | January 6, 2011 | January 4, 2011 | February 11, 2011 |  |  |  | February 21, 2011 |  | February 21, 2011 | February 21, 2011
Data Type (Origin) |  |  | Measured | Measured | Measured | No Statement | Measured | Measured | No Statement | Literature | Measured
Year Data Represents |  |  | 2009 | 2009 | 2009 | 2010 | 2008 | 2009 | 2006 | 2009 | 2009
Geographical Representation |  |  | United States | Marcellus Shale Region | Marcellus Shale Region | Marcellus Shale Region | New York State | United States | Global | United States | Marcellus Shale Region
Representativeness |  |  |  | Marcellus Shale | Marcellus Shale | Marcellus Shale | New York State wastewater treatment industry | United States Wastewater Industry | Global wastewater treatment | United States Produced Water Treatment | Marcellus Shale Industry
BibliographicText | Michael Wang. (1999). GREET 1, Version 1.8d.1. http://greet.es.anl.gov/ (Accessed January 6, 2011) | Camex Equipment Sales & Rentals. (2011). Tank Trucks Specifications Sheets. http://www.camex.ca/new-equipment/tank-trucks/tank-truck-specifications-sheets.html (Accessed January 4, 2011) | National Energy Technology Laboratory. (2009). Modern Shale Gas Development in the United States, A Primer. http://www.netl.doe.gov/technologies/oil-gas/publications/epreports/shale_gas_primer_2009.pdf (Accessed February 11, 2011) | Hayes, Thomas. (2009). Sampling and Analysis of Water Streams Associated with the Development of Marcellus Shale Gas. (Accessed ) | Hayes, Thomas. (2010). Produced Water Management: Challenges and Solutions. (Accessed ) | Dempsey, Brian A.. (2010). Pennsylvania's Marcellus Shale Gas: Water Supply and Water Quality Issues. (Accessed ) | Gregory Lampman. (2008). NYSERDA and Strategic Energy Management at Municipal Wastewater Treatment Facilities. http://www.nywea.org/clearwaters/08-1-spring/04-NYSERDA.pdf (Accessed February 21, 2011) | Joon Hoo Ahn. (2010). N2O emissions from activated sludge processes, 2008-2009: results of a national monitoring survey in the United States. (Accessed ) | Intergovernmental Panel on Climate Change (IPCC). (2006). IPCC NGGIP. http://www.ipcc-nggip.iges.or.jp/EFDB/find_ef_ft.php (Accessed February 21, 2011) | Colorado School of Mines . (2009). An Integrated Framework for Treatment and Management of Produced Water. http://aqwatec.mines.edu/produced_water/treat/docs/Tech_Assessment_PW_Treatment_Tech.pdf (Accessed February 21, 2011) | Hayes, Thomas. (2009). Sampling and Analysis of Water Streams Associated with the Development of Marcellus Shale gas. (Accessed )
Text/Description | Emission factors and fuel economy for diesel heavy-duty trucks | Tank volumes of typical water trucks. |  |  |  |  | Energy use for wastewater treatment at municipal wastewater treatment facilities. | N2O emissions for wastewater treatment plants in the US. | Database of emission factors for various processes | Technical evaluation of produced water treatment technologies. | Water qualtiy data for Marcellus Shale flowback water, and associated information.
Reference Source Info Lists
Source Type
<select from list>
Undefined
Article
Chapters in Anthology
Separate Publication
Measurement on Site
Oral Communication
Personal Written Communication
Questionnaires

## DQI
Data Quality Index
DQI Determination
| Input/Output | Reference (see 'Reference Source Info' worksheet) | Source Reliability | Completeness | Temporal Correlation | Geographical Correlation | Technical Correlation | DQI | Recommendations | Determinations
| Diesel consumption | [1] | 1 | 2 | 2 | 1 | 2 | 1,1,2,2,1 | Requirements met | OK
| Tanker truck volume | [2] | 2 | 2 | 2 | 2 | 2 | 2,2,2,2,2 | Requirements met | OK
| Water volumes and fates | [3], [5], [6] | 1 | 2 | 1 | 2 | 1 | 1,2,1,2,1 | Requirements met | OK
| WWTP energy use | [7] | 1 | 1 | 2 | 2 | 2 | 1,1,2,2,2 | Requirements met | OK
| Air emissions from WWTP | [8], [9] | 2 | 2 | 2 | 3 | 2 | 2,2,2,3,2 | Requirements met | OK
| Crystallization energy use | [10] | 1 | 2 | 1 | 3 | 2 | 1,2,1,3,2 | Requirements met | OK
| Total | [6 empty] | 2,2,2,3,2
DQI Methodology
DQI Matrix (from NETL LCI&C Guideline Document, adapted from Weidema and Wenaes)
| Indicator | Score
|  | 1 | 2 | 3 | 4 | 5
| Source Reliability (for most applications, source quality guidelines only factor) | data verified based on measurements | data verified based on some assumptions and/or standard science and engineering calculations | data verified with many assumptions, or non-verified but from quality source | qualified estimate | non-qualified estimate
|  | source quality guidelines met |  | source quality guidelines not met
|  | data cross checks, greater than or equal to 3 quality sources | 2 or less data sources available for cross check, or data sources available that do not meet quality standards |  | no data available for cross check
| Completeness | representative data from a sufficient sample of sites over an adequate period of time | smaller number of site but an adequate period of time | sufficient number of sites but a less adequate period of time | smaller number of sites and shorter periods or incomplete data from an adequate number of sites or periods | representativeness unknown or incomplete data sets
| Temporal Correlation | less than three years of difference to year of study/current year | less than 6 years of difference | less than 10 years difference | less than 15 years difference | age of data unknown or more than 15 years difference
| Geographical Correlation | data from area under study | average data from larger area or specific data from a close area | data from area with similar production conditions | data from area with slightly similar production conditions | data from unknown area or area with very different production conditions
| Technological Correlation | data from technology, process or materials being studied | data from a different technology using the same process and/or materials |  | data on related process or material using the same technology | data or related process or material using a different technology
Indicator Descriptions
Source Reliability -- This indicator relates to the quality of the data source and the verification of the data collection methods used within the source.
Data Verification -- Source data that have been verified within error bounds by either the source author (with a high level of transparency) or the LCI modeler. Verification can be done by measurement, including on-site checking, recalculation, or mass or energy balance analysis. If the source data cannot be verified without making assumptions (i.e., not enough data are available to close the mass/energy balance), then the score should be a 2 or 3, depending on the number of assumptions. If no source data are available, a qualified estimate from an expert in the field should receive a score of 4, and an estimate from a non-expert should receive a score of 5. Mostly applicable to primary data.
Source Quality Guidelines -- The highest quality source should be
o From a peer reviewed journal or a government sponsored study. If the source is an LCA, it must meet ISO requirements.
o Publicly available either for free or at cost, or directly representative of the process of interest.
o Written/published by an unbiased party.
o An unbiased survey of experts or process locations.
When the source used for data is a reputable model that does not specifically meet the above criteria, it is the discretion of the modeler to determine the rank of the source. An example for justification would be if the data have been used in published reports that met the data quality standards.
Data Cross-Check -- The number of sources that verify the same data point or series, within reason. As a general benchmark, a high standard is greater than or equal to three data cross checks with quality approved sources. This typically refers to primary data, and if no other data sources are available, this can be omitted.
Completeness -- This indicator quantifies the statistical robustness of the source data. This ranking is based on how many data points were taken, how representative the sample is to the studied process, and whether the data were taken for an acceptable time period to even out normal process fluctuations. The following examples are given to help clarify this indicator.
Temporal Correlation -- This indicator represents how well the time period in which the data were collected corresponds with the year of the study. If the study is set to evaluate the use of a technology from 2000 to 2040, data from 1970 would not be very accurate. It is important when assigning this ranking to take notice of any discrepancies between the year the source was published and the year(s) the data were collected.
Geographical Correlation -- This indicator represents the appropriateness between the region of study and the source data region. This indicator becomes important when comparing data from different countries. For example, technological advances might reasonably be expected to develop differently in different countries, so efficiency and energy use might be very different. This is also important when looking at best management practices for carbon mitigation.
Technological Correlation -- This indicator embodies all other differences that may be present between the study goals and the data source. From the above example, using data for a type of biomass that is not being studied in the LCA should result in a lower technological representativeness ranking.
Steps for Applying DQM
1) Calculate score for each unit process (UP) input. If more than one reference source is used for one input, and the score is lower, consider both scores. If an indicator does not relate to a specific source, assume N/A. If all emissions come from one source, only one score is needed
- when a score is determined for a particular reference source, add to 'Reference Source Info' for future use
2) From the reference scores, determine the data quality indicator (DQI) for the unit process inputs for commissioning/decommissioning operations (when applicable)*
- the scores are not additive, rather, the lowest score for an indicator of a particular data input is the lowest score for the UP
3) Significant inputs of low quality unit processes (DQI mostly 3-5) should be varied to the minimum and maximum values or 95 percent confidence interval of the uncertainty range.
- check significance first. If the input is not significant by a long shot (or with the maximum possible value), it is not necessary to include in the UP
4) If the change in the final result from a single unit process is greater than a threshold value, for example, 0.1 g CO2e/MJ, then the processes should be flagged for possible additional data quality refinement
- for example, if emissions from the total steel inputs are found to be significant during sensitivity, the DQI will be performed on the steel profile. If this is not possible (because data are not transparent/purchased), it will be listed as a future recommendation
- if, however, the steel inputs are significant due to a large amount of steel needed for a particular process, then the DQI on that input should be performed and the data refined if needed
5) If the UP input is significant (with or without sensitivity), but no data refinement is possible, this is listed as a data limitation and noted in the report
* For NETL LCI&C studies, because data quality for construction is typically low, sensitivity on those inputs is already performed and the DQI does not need to be calculated. If sensitivity is not performed on construction, or sensitivity shows that a particular input is significant, then the DQI will be performed

## WtrVols
Water Disposal and Treatment Volumes
Calculations | [7 empty] | References
Flow | Value | Units | Notes | Assumptions
Recycled Water Volume | 0.21801 |  |  | [3]
Wastewater Treatment Plant Energy Use and Emissions
Wastewater treatment energy use | 1700 | kWh/million gallons per day |  | [4] |  |  |  | Reference [7]; Table 1
Wastewater treatment energy use | 0.0017 | kWh/gallon
Wastewater treatment energy use | 0.00044914 | kWh/kg water treated
N2O emissions from wastewater treatment plant
TKN load into plant | Units | mols n/day | % influent TKN emitted as N2O |  | units | per kg water | units
1800000 | g N/day | 128479.6574 | 0.03 | 0.0009424 | kg N2O/kg TKN-N in | 8.7132e-08 | kg N2O/kg water | Reference [8]; Table 1
2300000 | g N/day | 164168.4511 | 0.01 | 0.00031413 | kg N2O/kg TKN-N in | 2.9044e-08 | kg N2O/kg water | Reference [8]; Table 1
860000 | g N/day | 61384.7252 | 0.16 | 0.0050261 | kg N2O/kg TKN-N in | 4.647e-07 | kg N2O/kg water | Reference [8]; Table 1
740000 | g N/day | 52819.4147 | 0.6 | 0.018848 | kg N2O/kg TKN-N in | 1.7426e-06 | kg N2O/kg water | Reference [8]; Table 1
3100000 | g N/day | 221270.5211 | 1.6 | 0.050261 | kg N2O/kg TKN-N in | 4.647e-06 | kg N2O/kg water | Reference [8]; Table 1
2900000 | g N/day | 206995.0036 | 0.62 | 0.019476 | kg N2O/kg TKN-N in | 1.8007e-06 | kg N2O/kg water | Reference [8]; Table 1
8600000 | g N/day | 613847.252 | 0.18 | 0.0056544 | kg N2O/kg TKN-N in | 5.2279e-07 | kg N2O/kg water | Reference [8]; Table 1
8900000 | g N/day | 635260.5282 | 1.8 | 0.056544 | kg N2O/kg TKN-N in | 5.2279e-06 | kg N2O/kg water | Reference [8]; Table 1
8800000 | g N/day | 628122.7695 | 0.24 | 0.0075392 | kg N2O/kg TKN-N in | 6.9706e-07 | kg N2O/kg water | Reference [8]; Table 1
8500000 | g N/day | 606709.4932 | 0.54 | 0.016963 | kg N2O/kg TKN-N in | 1.5684e-06 | kg N2O/kg water | Reference [8]; Table 1
1800000 | g N/day | 128479.6574 | 0.4 | 0.012565 | kg N2O/kg TKN-N in | 1.1618e-06 | kg N2O/kg water | Reference [8]; Table 1
1800000 | g N/day | 128479.6574 | 0.41 | 0.012879 | kg N2O/kg TKN-N in | 1.1908e-06 | kg N2O/kg water | Reference [8]; Table 1
630000 | g N/day | 44967.8801 | 0.62 | 0.019476 | kg N2O/kg TKN-N in | 1.8007e-06 | kg N2O/kg water | Reference [8]; Table 1
660000 | g N/day | 47109.2077 | 0.09 | 0.0028272 | kg N2O/kg TKN-N in | 2.614e-07 | kg N2O/kg water | Reference [8]; Table 1
680000 | g N/day | 48536.7595 | 0.07 | 0.0021989 | kg N2O/kg TKN-N in | 2.0331e-07 | kg N2O/kg water | Reference [8]; Table 1
690000 | g N/day | 49250.5353 | 0.06 | 0.0018848 | kg N2O/kg TKN-N in | 1.7426e-07 | kg N2O/kg water | Reference [8]; Table 1
2200000 | g N/day | 157030.6924 | 1.5 | 0.04712 | kg N2O/kg TKN-N in | 4.3566e-06 | kg N2O/kg water | Reference [8]; Table 1
390000 | g N/day | 27837.2591 | 0.03 | 0.0009424 | kg N2O/kg TKN-N in | 8.7132e-08 | kg N2O/kg water | Reference [8]; Table 1
7800000 | g N/day | 556745.182 | 0.05 | 0.0015707 | kg N2O/kg TKN-N in | 1.4522e-07 | kg N2O/kg water | Reference [8]; Table 1
[5 empty] | Average | 1.3773e-06 | kg N2O/kg water | Reference [8]; Table 1
Reference [9]
Methane and CO2 emissions from wastewater treatment plant
Flow | Value | Units | Notes | Assumptions
Methane | 3.7 | g/m3 water | [5 empty] | Reference [9]
Methane | 3.7e-06 | kg/kg water
CO2 | 339.1 | g/m3 water | [5 empty] | Reference [9]
CO2 | 0.0003391 | kg/kg water
Crystallization Energy Use
Water desalting and crystallization | 205 | kWh/1000 gallons | [5 empty] | Reference [10]; pdf page 66
Water desalting and crystallization | 0.054161 | kWh/kg water

## Water Quality
Water Quality
Calculations | [7 empty] | References
Marcellus Shale NG Flowback Water Quality
Total Dissolved Solids
Well Site | Day 0 | Day 1 | Day 5 | Day 14 | Day 90 | Units
Well C | 719 | 24700 | 61900 | 110000 | 267000 | mg/L |  | Reference [13]; Table 4
Well D | 1410 | 9020 | 40700 |  | 155000 | mg/L |  | Reference [13]; Table 4
Well E | 5910 | 28900 | 55100 | 124000 |  | mg/L |  | Reference [13]; Table 4
Well F | 462 | 61200 | 116000 | 157000 |  | mg/L |  | Reference [13]; Table 4
Well G | 1920 | 74600 | 125000 | 169000 |  | mg/L |  | Reference [13]; Table 4
Well K | 804 | 18600 | 39400 | 3010 |  | mg/L |  | Reference [13]; Table 4
Well M | 371 |  |  | 228000 |  | mg/L |  | Reference [13]; Table 4
Well O | 2670 | 17400 | 125000 | 186000 |  | mg/L |  | Reference [13]; Table 4
Average | 1783.25 | 33488.5714 | 80442.8571 | 139572.8571 | 211000 | mg/L |  | Reference [13]; Table 4
Total Dissolved Solids | Day 0 | Day 1 | Day 5 | Day 14 | Day 90 | Units
Well C | 0.000719 | 0.0247 | 0.0619 | 0.11 | 0.267 | kg/kg H2O
Well D | 0.00141 | 0.00902 | 0.0407 |  | 0.155 | kg/kg H2O
Well E | 0.00591 | 0.0289 | 0.0551 | 0.124 |  | kg/kg H2O
Well F | 0.000462 | 0.0612 | 0.116 | 0.157 |  | kg/kg H2O
Well G | 0.00192 | 0.0746 | 0.125 | 0.169 |  | kg/kg H2O
Well K | 0.000804 | 0.0186 | 0.0394 | 0.00301 |  | kg/kg H2O
Well M | 0.000371 |  |  | 0.228 |  | kg/kg H2O
Well O | 0.00267 | 0.0174 | 0.125 | 0.186 |  | kg/kg H2O
Average | 0.0017832 | 0.033489 | 0.080443 | 0.13957 | 0.211 | kg/kg H2O
Weighted Average | 0.19608 | kgTDS/kg H2O
Strategy to finish out
Remove early FB water for reuse
Remaining then goes either to crystallization or WWTP
I'm thinking probably move all WQ to a separate UP.
Frac Flowback Water after 5 days | median @ 5 days | median @ 14 days | Units | Flow Weighted Average | Units
TSS | 99 | 209 | mg/L | 0.00012239 | kg/kg water |  |  | Reference [13]; Table 7
TDS | 67300 | 120000 | mg/L | 0.078506 | kg/kg water |  |  | Reference [13]; Table 7
TKN | 86.1 | 116 | mg/L | 9.2458e-05 | kg/kg water |  |  | Reference [13]; Table 7
Ammonia | 71.2 | 124.5 | mg/L | 8.2534e-05 | kg/kg water |  |  | Reference [13]; Table 7
BOD | 144 | 39.8 | mg/L | 0.00012184 | kg/kg water |  |  | Reference [13]; Table 7
TOC | 62.8 | 38.7 | mg/L | 5.7675e-05 | kg/kg water |  |  | Reference [13]; Table 7
DOC | 114 | 43 | mg/L | 9.8903e-05 | kg/kg water |  |  | Reference [13]; Table 7
Oil and Grease | 6.3 |  | mg/L | 4.9604e-06 | kg/kg water |  |  | Reference [13]; Table 7
Bromide | 445 | 704 | mg/L | 0.00050007 | kg/kg water |  |  | Reference [13]; Table 7
Sulfite | 20.25 | 13.8 | mg/L | 1.8878e-05 | kg/kg water |  |  | Reference [13]; Table 7
Total P | 1.255 | 1.105 | mg/L | 1.2231e-06 | kg/kg water |  |  | Reference [13]; Table 7
Frac Flowback Water after 5 days | median or est @ 5 days | Units | median or est @ 5 days | Units
Aluminum | 22985 | ug/L | 2.2985e-05 | kg/kg water |  |  |  | Reference [13]; Table 9
Antimony | 12.8 | ug/L | 1.28e-08 | kg/kg water |  |  |  | Reference [13]; Table 9
Arsenic | 57.45 | ug/L | 5.745e-08 | kg/kg water |  |  |  | Reference [13]; Table 9
Barium | 685590 | ug/L | 0.00068559 | kg/kg water |  |  |  | Reference [13]; Table 9
Boron | 0 | ug/L | 0 | kg/kg water |  |  |  | Reference [13]; Table 9
Cadmium | 0 | ug/L | 0 | kg/kg water |  |  |  | Reference [13]; Table 9
Chromium | 0 | ug/L | 0 | kg/kg water |  |  |  | Reference [13]; Table 9
Cobalt | 0 | ug/L | 0 | kg/kg water |  |  |  | Reference [13]; Table 9
Copper | 2015 | ug/L | 2.015e-06 | kg/kg water |  |  |  | Reference [13]; Table 9
Iron | 37820 | ug/L | 3.782e-05 | kg/kg water |  |  |  | Reference [13]; Table 9
Lead | 247.5 | ug/L | 2.475e-07 | kg/kg water |  |  |  | Reference [13]; Table 9
Lithium | 36250 | ug/L | 3.625e-05 | kg/kg water |  |  |  | Reference [13]; Table 9
mercury | 0 | ug/L | 0 | kg/kg water |  |  |  | Reference [13]; Table 9
molybdenum | 0 | ug/L | 0 | kg/kg water |  |  |  | Reference [13]; Table 9
nickel | 0 | ug/L | 0 | kg/kg water |  |  |  | Reference [13]; Table 9
potassium | 258400 | ug/L | 0.0002584 | kg/kg water |  |  |  | Reference [13]; Table 9
selenium | 0 | ug/L | 0 | kg/kg water |  |  |  | Reference [13]; Table 9
strontium | 1079232 | ug/L | 0.0010792 | kg/kg water |  |  |  | Reference [13]; Table 9
thallium | 2.4 | ug/L | 2.4e-09 | kg/kg water |  |  |  | Reference [13]; Table 9
tin | 9.4 | ug/L | 9.4e-09 | kg/kg water |  |  |  | Reference [13]; Table 9
titanium | 136.95 | ug/L | 1.3695e-07 | kg/kg water |  |  |  | Reference [13]; Table 9
zinc | 0 | ug/L | 0 | kg/kg water |  |  |  | Reference [13]; Table 9
Heavy Metals | 1104698.5 | ug/L | 0.0011047 | kg/kg water |  |  |  | Reference [13]; Table 9
Water Volume, cumulative, bbl | Day 0 | Day 1 | Day 5 | Day 14 | Day 90 | Units
Well C | n/a | 3308 | 9652 | 15991 |  | bbl |  | Reference [13]; Table 3
Well D | n/a | 2854 | 8077 | 9938 | 11185 | bbl |  | Reference [13]; Table 3
Well E | n/a | 8560 | 20330 | 24610 | 25680 | bbl |  | Reference [13]; Table 3
Well F | n/a | 3272 | 10830 | 12331 | 17413 | bbl |  | Reference [13]; Table 3
Well G | n/a | 1219 | 7493 | 12471 | 18677 | bbl |  | Reference [13]; Table 3
Well K | n/a | 5751 | 8016 | 9473 |  | bbl |  | Reference [13]; Table 3
Well M | n/a | 16419 | 17935 | 19723 |  | bbl |  | Reference [13]; Table 3
Well O | n/a | 5131 | 19202 |  |  | bbl |  | Reference [13]; Table 3
Average | n/a | 3976.25 | 11682.5 | 14837.5 | 18238.75 | bbl
Average, % |  | 21.8% | 64.05% | 81.35% | 100% | %
NOTE: This sheet copied from the Marcellus Shale Natural Gas Extraction Operations Unit Process. Some of the values in this worksheet are used in other worksheets in this unit process. This worksheet should match the original exactly.
As calculated in the 'Water use' worksheet, a portion of the total water injected during fracing is released, especially during the initial stages of well production. This is termed flowback water. Flowback water contains elevated concentrations of dissolved salts and other constituents, as compared to the injected frac water. A review of available data indicated that chemicals included in injected fracing fluids were not detected during tests of flowback water. Therefore, such constituents are not considered further below.

## Diesel use
Diesel Use in Tanker Trucks
Calculations | [5 empty] | References
Flow | Value | Units | Notes | Assumptions
Energy Consumption
Truck energy consumption | 25690 | Btu/mile |  |  |  | Reference [1]
| 0.02569 | MMBtu/mile
| 1.5766e-06 | MMBtu/(kg-mile)
| 1.5766 | BTU/(kg-mile)
| 1.2274e-05 | gal/(kg-mile)
| 4.6458e-05 | L/(kg-mile)
| 2.9036e-05 | L/(kg-km)

## Tank volume
Amount of water held by a tanker truck
Calculations | [5 empty] | References
Flow | Value | Units | Notes | Assumptions
Volume in barrels | [5 empty] | Reference [2]
Volume of tank truck, min | 80 | bbl
Volume of tank truck, max | 125 | bbl
Volume in gallons
Volume of tank truck, min | 3360 | gal
Volume of tank truck, max | 5250 | gal
Volume in liters
Volume of tank truck, min | 12717.6 | L
Volume of tank truck, max | 19871.25 | L
Mass in kg
Water in tank truck, min | 12717.6 | kg
Water in tank truck, max | 19871.25 | kg
Water in tank truck, mid | 16294.425 | kg |  | 2

## Conversions
Conversions
Conversion Factors |  |  |  | References
1 | bbl | 42 | gal
1 | MMBtu | 1000000 | Btu
1 | gal | 3.785 | liter
1 | gal diesel | 128450 | BTU LHV | Reference [1]
1 | mile | 1.6 | km
1 | million gallons per day | 1000000 | gallons per day
1 | L water | 1 | kg water
1 | mol N | 14.01 | g
1 | mol N2O | 44.01 | g
1 | percent | 0.01 | [unitless]
1 | m3 | 1000 | L
1 | kg | 1000 | g
1000 | gallons | 3785 | L

## Assumptions
Assumptions
Assumption # | Description
1 | Emission factors for a diesel, heavy duty truck, as reported in Reference [1], are representative of the type of truck used for water delivery.
2 | Use midpoint of calculated truck water payload as default value.
3 | Based on water quality data shown for total dissolved solids in the "Water Quality" worksheet of the Marcellus Shale NG extraction operations UP; assumes that flowback water having total dissolved solids concentration substantially greater than 30,000 mg/L would not be recyclable for future frack jobs. Thus water from day 1 only would be available for recycling.
4 | Assumes wastewater treatment plant capacity of 20-75 MGD.
5 | Assumes crystallizer used in combination with vapor compression distillation
*As of version 2, this assumption is no longer applied as the combustion process is now an input.