## Info
NETL Life Cycle Inventory Data - Detailed Spreadsheet Documentation
DS Sheet Information
| Process Name: | Chip Truck, Biomass Transport, Construction
| Process Description: | Combined construction/assembly process that includes material requirements for construction of a tractor and chip trailer for short rotation woody crop (SRWC) biomass transport, and apportions those materials to 1 kg of cargo.
| Files: | This unit process is composed of this document and the file DF_Stage2_C_Chip_Truck_Biomass_Transport_2010.01.doc, which provides additional details regarding relevant calculations, data quality, and references.
| Summary and Calculations Worksheets: | As shown below, this document contains 3 summary worksheets (Data Summary, Reference Source Info, and DQI) that have been formatted consistent with NETL standards. The remaining 'calculations' worksheets are workspaces used by NETL engineers during the production of this unit process. The 'calculations' worksheets are presented for the convenience of the reader, and have not been subjected to standardized formatting
This data sheet is organized as follows:
| Worksheet | Description
Summary | Data Summary | Summary of Calculations, Input and Output Flows, Reference Flow, and other information
| Reference Source Info | Referenced citations; citations are referenced by number, listed at the top of the Reference Source Info sheet
| DQI | Data Quality Index
Calculations | Calculations | Calculations: Material requirements and masses of materials for construction of the tractor and chip trailer.
| Conversions | Unit conversions
| Assumptions | Assumptions
How to Cite This Document:
This document should be cited as: NETL (2010). NETL Life Cycle Inventory Data – Unit Process: Chip Truck, Biomass Transport, Construction. U.S. Department of Energy, National Energy Technology Laboratory. Last Updated: October 2010 (version 01). www.netl.doe.gov/energy-analyses (http://www.netl.doe.gov/energy-analyses)
Additional Notes:
| For the calculations sheets, values |  | highlighted in yellow | are also pulled forward into the 'Data Summary' sheet
Bibliographic references & assumptions referenced by number; see 'Reference Source Info' & 'Assumptions' sheets for cross-reference.
Data Summary sheet color coding: white indicates data input by model engineer; blue indicates automatically calculated values
Throughout the DS, "SRWC" is used as an abbreviation for "short rotation woody crops"
Disclaimer:
Neither the U.S. Department of Energy (DOE) National Energy Technology Laboratory (NETL) nor any person acting on behalf of these organizations: A. Makes any warranty or representation, express or implied, with respect to the accuracy, completeness, or usefulness of the information contained in this document, or that the use of any information, apparatus, method, or process disclosed in this document may not infringe on privately owned rights; or B. Assumes any liability with this report as to its use, or damages resulting from the use of any information, apparatus, method, or process disclosed in this document. Reference herein to any specific commercial product, process, or service by trade name, trademark, manufacturer, or otherwise, does not necessarily constitute or imply its endorsement, recommendation, or favoring by NETL. The views and opinions of the authors expressed herein do not necessarily state or reflect those of NETL.

## Data Summary
NETL Life Cycle Inventory Data - Detailed Spreadsheet Documentation
Data Module Summary
Process Name: |  | Chip Truck, Biomass Transport, Construction
Reference Flow: |  | 1 | kg | of | Cargo |  |  |  | DQI | 1,3,3,3,1 |  | (see DQI sheet for explanation)
Brief Description: |  | Combined construction/assembly process that includes material requirements for construction of a tractor and chip trailer for short rotation woody crop (SRWC) biomass transport, and apportions those materials to 1 kg of cargo.
SECTION I: META DATA
Geographical Coverage: |  | US
Region |  | N/A
Year Data Best Represents: |  | 2009
Process Type: |  | Manufacturing Process (MP)
Process Scope: |  | Gate-to-Gate Process (GG)
Allocation Applied: |  | No
Completeness: |  | All Relevant Flows Captured
Flows Aggregated in Data Set:
SECTION II: PARAMETERS
This section includes adjustable parameters, calculations needed to support adjustable parameters, and flow calculations based upon adjustable parameters.
| Parameter Name | Formula | Value | Units | Std. Dev. | References | Comments
| Steel_tractor |  | 5442 | kg |  | 1 | [kg] Steel used in construction of tractor.
| Steel_chiptralr |  | 2608.1561 | kg |  | 2 | [kg] Steel used in construction of chip trailer, used for transporting SRWC.
| Al_tractor |  | 201 | kg |  | 1 | [kg] Aluminum used in construction of tractor.
| Al_chiptralr |  | 2608.1561 | kg |  | 2 | [kg] Aluminum used in construction of chip trailer, used for transporting SRWC.
| life_tractor |  | 5 | yr |  |  | [yr] Adjustable parameter; service life of tractor for road transport. Assumption [3]
| life_chiptralr |  | 10 | yr |  |  | [yr] Adjustable parameter; service life of chip trailer (used for SRWC). Assumption [4]
| load_biom |  | 24071.0773 | kg |  | 3 | [kg] Maximum weight of biomass transported by 1 trailer load.
| lifeload_tract | 365*life_tractor*load_biom | 43929716.1546 | kg |  |  | [kg] Total payload of tractor during its service life, for dedicated biomass transport. Assumption [9]
| lifeload_tralr | 365*load_biom*life_chiptralr | 87859432.3093 | kg |  |  | [kg] Total payload of trailer during its service life, for dedicated biomass transport. Assumption [9]
| steel_total | Steel_tractor/lifeload_tract+Steel_chiptralr/lifeload_tralr | 0.00015357 | kg |  |  | [kg] Steel used in construction of tractor and trailer (either bale trailer or chip trailer). Apportioned to 1 kg of biomass transport.
| Al_total | Al_tractor/lifeload_tract+Al_chiptralr/lifeload_tralr | 3.4261e-05 | kg |  |  | [kg] Aluminum used in construction of tractor trailer, apportioned to 1 kg of biomass transport
| nylon_tractor |  | 169.5 | kg |  | 1 | [kg] Nylon used in construction of tractor. Nylon is used for engine parts and as a surrogate for other thermoplastic parts.
| PUR_tractor |  | 169.5 | kg |  | 1 | [kg] Polyurethane used in construction of tractor. Assumption [1]
| Pb_tractor |  | 95 | kg |  | 1 | [kg] Lead used in construction of tractor. Assumption [8]
| SBR_tractor |  | 459 | yr |  | 1 | [kg] SBR (styrene butadiene rubber) used in construction of tractor. Assumption [2]
| tire_life |  | 1 | kg |  | 1 | [yr] Adjustable parameter; life of tires. Assumption [5]
| nylon_total | nylon_tractor/lifeload_tract | 3.8584e-06 | kg |  |  | [kg] Nylon used in construction of tractor, apportioned to 1 kg of biomass transport. Nylon is used for engine parts and as a surrogate for other thermoplastic parts.
| PUR_total | PUR_tractor/lifeload_tract | 3.8584e-06 | kg |  |  | [kg] Polyurethane used in construction of tractor, apportioned to 1 kg of biomass transport. Assumption [1]
| Pb_total | Pb_tractor/lifeload_tract | 2.1625e-06 | kg |  |  | [kg] Lead used in construction of tractor, apportioned to 1 kg of biomass transport. Assumption [8]
| SBR_total | SBR_tractor*(life_tractor/tire_life)/lifeload_tract | 5.2243e-05 | kg |  |  | [kg] SBR (styrene butadiene rubber) used in construction of tractor, apportioned to 1 kg of biomass. Assumption [2]
| End of List | <select this entire row, then insert new row>
SECTION III: INPUT FLOWS
This section includes all input flows considered for this unit process
| Parameter | Flow Name | Value | Units | Parameter | Unit | Total | Units per RF | Tracked | Origin | References | Comments
| steel_total | Steel plate, BF (85% Recovery Rate) [Metals] | 1 | kg | 0.00015357 | kg | 0.00015357 | kg | X |  | 1, 2, 3 | Represents steel used for tractor construction scaled to basis of 1 kg of transported biomass.
| Al_total | Aluminum [Metals] | 1 | kg | 3.4261e-05 | kg | 3.4261e-05 | kg | X |  | 1, 2 | Represents aluminum used for tractor and trailer construction scaled to basis of 1 kg of transported biomass.
| nylon_total | Nylon 6.6 granulate (PA 6.6) [Plastics] | 1 | kg | 3.8584e-06 | kg | 3.8584e-06 | kg | X |  | 1 | Represents nylon used for tractor construction scaled to basis of 1 kg of transported biomass.
| PUR_total | Polyurethane flexible foam (PU) [Plastics] | 1 | kg | 3.8584e-06 | kg | 3.8584e-06 | kg | X |  | 1 | Represents polyurethane used for tractor construction scaled to basis of 1 kg of transported biomass.
| Pb_total | Lead [Metals] | 1 | kg | 2.1625e-06 | kg | 2.1625e-06 | kg | X |  | 1 | Represents lead used for tractor construction scaled to basis of 1 kg of transported biomass.
| SBR_total | Styrene-butadiene-rubber (SBR) [Plastics] | 1 | kg | 5.2243e-05 | kg | 5.2243e-05 | kg | X |  | 1 | Represents SBR used for tractor construction scaled to basis of 1 kg of transported biomass.
1
| End of List | <select this entire row, then insert new row> | Factor |  |  |  | Amount |  |  | <select from list>
SECTION IV: OUTPUT FLOWS
This section includes all output flows considered for this unit process
| Parameter | Flow Name | Value | Units | Parameter | Unit | Total | Units per RF | Tracked | Origin | References | Comments
|  | Cargo [Others] | 1 | kg | 1 |  | 1 | kg | X |  | 1, 2 | Reference Flow
1
| End of List | <select this entire row, then insert new row> | Factor | [6 empty] | <select from list>
Detailed Spreadsheet Lists
| Process Type | Process Scope | Completeness |  |  | Origin |  | Tracked
| <select from list> | <select from list> | <select from list> |  |  | <select from list>
| Extraction Process (EP) | Cradle-to-Grave (End-of-Life) Process (CE) | All Flows Captured |  |  | Measured |  | X
| Manufacturing Process (MP) | Cradle-to-Gate Process (CG) | All Relevant Flows Captured |  |  | Calculated |  | *
| Installation Process (IP) | Gate-to-Gate Process (GG) | Individual Relevant Flows Captured |  |  | Literature
| Basic Process (BP) | Gate-to-Grave (End-of-Life) Process (GE) | Some Relevant Flows Not Captured |  |  | Estimated
| Energy Conversion (EC) |  | No Statement |  |  | No Statement
Transport Process (TP)
Recovery Process (RP)
Waste Treatment Process (WT)
Auxiliary Process (AP)
Goal and Scope: Reference Flow: 1 kg of Cargo This unit process provides a summary of the amount of steel plate, aluminum, nylon 6.6 granulate, polyurethane foam, lead, and styrene-butadiene rubber required for the construction of a chip truck (tractor-trailer combination) used for transport of biomass (SRWC). This is the only construction unit process required for LC Stage #2 for the SRWC pathway. Therefore, construction materials and assembly are combined into this single sheet, and the fraction of equipment required to produce 1 kg of cargo is calculated in this DS. Note: All inputs and outputs are normalized per the reference flow (e.g., per kg of cargo).

## Reference Source Info
Field Name
Number
SourceType | Separate Publication | Undefined | Undefined
Title | Environmental Product Declaration Volvo FH12 and Volvo FM12, Euro 3 | Equipment Specifications: Chip Trailers | Commercial Vehicle Size and Weight Program
FirstAuthor | Volvo Truck Corporation | Pinnacle Trailers | Federal Highway Administration
AdditionalAuthors
Year | 2001 | 2009 | 2003
Date |  |  | 05/2003
PlaceOfPublication | Internet | Internet | Internet
Publisher | Volvo Truck Corporation | Pinnacle Trailers | US DOT, FHWA
PageNumbers
Table or Figure Number
NameOfEditors
TitleOfAnthology
Journal
VolumeNo
IssueNo
Docket Number
Copyright
Internet Address | http://www.volvo.com/NR/rdonlyres/E8FD3F6B-B06B-4EBE-BA7D-A529AFE0BFD0/0/euro3_03.pdf (Accessed December 16, 2009) | http://www.pinnacletrailers.com/trailer_inventory.asp?type=10 (Accessed December 16, 2009) | http://ops.fhwa.dot.gov/freight/sw/overview/index.htm (Accessed December 16, 2009)
Data Type (Origin) | Literature | Literature | Literature
Access Date | 12/16/2009 | 12/16/2009 | 12/16/2009
Year Data Represents | 2001 | 2009 | 2003
Geographical Representation | Europe | US | US
BibliographicText | Volvo Truck Corporation. 2001. Environmental Product Declaration: Volvo FH12 and Volvo FM12, Euro 3. Volvo Truck Corporation. http://www.volvo.com/NR/rdonlyres/E8FD3F6B-B06B-4EBE-BA7D-A529AFE0BFD0/0/euro3_03.pdf (Accessed December 16, 2009). | Pinnacle Trailers. 2009. Equipment Specifications: Chip Trailers. Pinnacle Trailers. http://www.pinnacletrailers.com/trailer_inventory.asp?type=10 (Accessed December 16, 2009). | Federal Highway Administration. 2003. Commercial Vehicle Size and Weight Program. U.S. Department of Transportation, Federal Highway Administration. http://ops.fhwa.dot.gov/freight/sw/overview/index.htm (Accessed December 16, 2009).
Text/Description | Environmental Product Declaration that includes results of a LCI conducted by Volvo. | Data for materials and mass of trailer to haul biomass | Data used in calculation of payload weight for tractor and trailer
../../../../Data Sources/G - Truck (Crude Oil & Biomass)/Commercial Vehicle Size and Weight Program.mht
Reference Source Info Lists

## DQI
Data Quality Index
DQI Determination
| Input/Output | Reference (Reference Source Info worksheet) | Source Reliability | Completeness | Temporal Correlation | Geographical Correlation | Technical Correlation | DQI | Recommendations | Determinations
| Steel plate, BF (85% Recovery Rate) [Metals] | [1], [2], [3] | 1 | 3 | 3 | 3 | 1 | 1,3,3,3,1 | Requirements met | OK
| Aluminum [Metals] | [1],[2] | 1 | 3 | 3 | 3 | 1 | 1,3,3,3,1 | Requirements met | OK
| Nylon 6.6 granulate (PA 6.6) [Plastics] | [1] | 1 | 2 | 3 | 3 | 1 | 1,2,3,3,1 | Requirements met | OK
| Polyurethane flexible foam (PU) [Plastics] | [1] | 1 | 2 | 3 | 3 | 1 | 1,2,3,3,1 | Requirements met | OK
| Lead [Metals] | [1] | 1 | 1 | 3 | 3 | 1 | 1,1,3,3,1 | Requirements met | OK
| Styrene-butadiene-rubber (SBR) [Plastics] | [1] | 1 | 2 | 3 | 3 | 1 | 1,2,3,3,1 | Requirements met | OK
| Total UP |  | 1 | 3 | 3 | 3 | 1 | 1,3,3,3,1 | OK
DQI Methodology
DQI Matrix (from NETL LCI&C Guideline Document, adapted from Weidema and Wenaes)
| Indicator | Score
|  | 1 | 2 | 3 | 4 | 5
| Source Reliability (for most applications, source quality guidelines are only factor) | data verified based on measurements | data verified based on some assumptions and/or standard science and engineering calculations | data verified with many assumptions, or non-verified but from quality source | qualified estimate | non-qualified estimate
|  | source quality guidelines met |  | source quality guidelines not met
|  | data cross checks, greater than or equal to 3 quality sources | 2 or fewer data sources available for cross check, or data sources available that do not meet quality standards |  | no data available for cross check
| Completeness | representative data from a sufficient sample of sites over an adequate period of time | smaller number of sites, but an adequate period of time | sufficient number of sites, but a less adequate period of time | smaller number of sites and shorter periods or incomplete data from an adequate number of sites or periods | representativeness unknown or incomplete data sets
| Temporal Correlation | less than 3 years of difference to year of study/current year | less than 6 years of difference | less than 10 years of difference | less than 15 years of difference | age of data unknown or more than 15 years of difference
| Geographical Correlation | data from area under study | average data from larger area or specific data from a close area | data from area with similar production conditions | data from area with slightly similar production conditions | data from unknown area or area with very different production conditions
| Technological Correlation | data from technology, process, or materials being studied | data from a different technology using the same process and/or materials |  | data on related process or material using the same technology | data or related process or material using a different technology
Indicator Descriptions
Source Reliability -- This indicator relates to the quality of the data source and the verification of the data collection methods used within the source.
Data Verification -- Source data that have been verified within error bounds by either the source author (with a high level of transparency) or the LCI modeler. Verification can be done by measurement, including on-site checking, recalculation, or mass or energy balance analysis. If the source data cannot be verified without making assumptions (i.e., not enough data are available to close the mass/energy balance), then the score should be a 2 or 3, depending on the number of assumptions. If no source data are available, a qualified estimate from an expert in the field should receive a score of 4, and an estimate from a non-expert should receive a score of 5. Mostly applicable to primary data.
Source Quality Guidelines -- The highest quality source should be
o From a peer reviewed journal or a government sponsored study. If the source is an LCA, it must meet ISO requirements.
o Publicly available either for free or at cost, or directly representative of the process of interest.
o Written/published by an unbiased party.
o An unbiased survey of experts or process locations.
When the source used for data is a reputable model that does not specifically meet the above criteria, it is the discretion of the modeler to determine the rank of the source. An example for justification would be if the data have been used in published reports that met the data quality standards.
Data Cross-Check -- The number of sources that verify the same data point or series, within reason. As a general benchmark, a high standard is greater than or equal to three data cross checks with quality approved sources. This typically refers to primary data, and if no other data sources are available, this can be omitted.
Completeness -- This indicator quantifies the statistical robustness of the source data. This ranking is based on how many data points were taken, how representative the sample is to the studied process, and whether the data were taken for an acceptable time period to even out normal process fluctuations. The following examples are given to help clarify this indicator.
Temporal Correlation -- This indicator represents how well the time period in which the data were collected corresponds with the year of the study. If the study is set to evaluate the use of a technology from 2000 to 2040, data from 1970 would not be very accurate. It is important when assigning this ranking to take notice of any discrepancies between the year the source was published and the year(s) the data were collected.
Geographical Correlation -- This indicator represents the appropriateness between the region of study and the source data region. This indicator becomes important when comparing data from different countries. For example, technological advances might reasonably be expected to develop differently in different countries, so efficiency and energy use might be very different. This is also important when looking at best management practices for carbon mitigation.
Technological Correlation -- This indicator embodies all other differences that may be present between the study goals and the data source. From the above example, using data for a type of biomass that is not being studied in the LCA should result in a lower technological representativeness ranking.
Steps for Applying DQM
1) Calculate score for each unit process (UP) input. If more than one reference source is used for one input, and the score is lower, consider both scores. If an indicator does not relate to a specific source, assume N/A. If all emissions come from one source, only one score is needed
- when a score is determined for a particular reference source, add to 'Reference Source Info' for future use
2) From the reference scores, determine the data quality indicator (DQI) for the unit process inputs for commissioning/decommissioning operations (when applicable)*
- the scores are not additive, rather, the lowest score for an indicator of a particular data input is the lowest score for the UP
3) Significant inputs of low quality unit processes (DQI mostly 3-5) should be varied to the minimum and maximum values or 95 percent confidence interval of the uncertainty range.
- check significance first. If the input is not significant by a long shot (or with the maximum possible value), it is not necessary to include in the UP
4) If the change in the final result from a single unit process is greater than a threshold value, for example, 0.1 g CO2e/MJ, then the processes should be flagged for possible additional data quality refinement
- for example, if emissions from the total steel inputs are found to be significant during sensitivity, the DQI will be performed on the steel profile. If this is not possible (because data are not transparent/purchased), it will be listed as a future recommendation
- if, however, the steel inputs are significant due to a large amount of steel needed for a particular process, then the DQI on that input should be performed and the data refined if needed
5) If the UP input is significant (with or without sensitivity), but no data refinement is possible, this is listed as a data limitation and noted in the report
* For NETL LCI&C studies, because data quality for construction is typically low, sensitivity on those inputs is already performed and the DQI does not need to be calculated. If sensitivity is not performed on construction, or sensitivity shows that a particular input is significant, then the DQI will be performed

## Calculations
Chip Truck, Construction
Calculations |  |  |  |  | References
Truck materials = Tractor materials + Trailer materials |  |  |  |  | Reference [1]
Tractor Materials:
Tractor Materials |  | Weight (kg) |  |  | Reference | Reference [1]
Wrought Iron |  | 1196 |  |  | Reference [1], pg 5
Cast Iron |  | 1478 |  |  | Reference [1], pg 5
Rod Steel |  | 198 |  |  | Reference [1], pg 5
Hot-rolled Steel |  | 1645 |  |  | Reference [1], pg 5
Cold-rolled Steel |  | 925 |  |  | Reference [1], pg 5
Total Carbon Steel |  | 5442
Aluminum |  | 201 |  |  | Reference [1], pg 5
Thermoplastics |  | 339 |  |  | Assumption [1]: 50% nylon and 50% polyurethane
| Nylon-66 | 169.5 |  |  | Nylon 66 (used for engine parts; can withstand high temperatures)
| Polyurethane | 169.5 |  |  | Polyurethane (used for foams and other parts)
Rubber |  | 459 |  |  | Assumption [2]: Assume SBR (Styrene Butadiene Rubber), the predominant rubber used for tires.
Lead |  | 95 |  |  | Reference [1], pg 5
Total of itemized materials |  | 6536
Total weight of Tractor |  | 7000 |  |  | Reference [1], pg 5
Itemized Portion of Total Tractor Weight (%) = |  | 93.37%
Chip Trailer Materials:
Chip Trailer Type | Material | Weight (lb) | (kg) |  | Reference
42' 2001 Open Top Chip Trailer | 50% Carbon Steel, 50% Aluminum | 10500 |  |  | Reference [2]
45' 1977 Open Top Chip Trailer | 50% Carbon Steel, 50% Aluminum | 12500 |  |  | Reference [2]
Average Weight of Chip Trailer | 50% Carbon Steel, 50% Aluminum | 11500 | 5216.3123
Total | Aluminum |  | 2608.1561
Total | Carbon Steel |  | 2608.1561
Calculation of Payload Weight:
Gross Vehicle Weight = Tractor Weight + Trailer Weight + Payload Weight
==> | Payload weight = Gross Vehicle Weight - Tractor Weight - Trailer Weight
|  | Weight (lb) | Weight (kg) |  | Reference
Gross Vehicle Weight |  | 80000 | 36287.3896 |  | Reference [3]
Biomass (SRWC) Payload |  |  | 24071.0773
Reference [2]
Reference [2]
Reference [3]

## Conversions
Conversions
Unit Conversions
1 | lb | 0.45359 | kg

## Assumptions
Assumptions
Assumption # | Description
1 | The total thermoplastics weight is assumed to consist of 50% nylon and 50% polyurethane by mass. Nylon 66 is used for engine parts because it can withstand high temperatures. Polyurethane is used for foams and other parts.
2 | The total rubber weight is assumed to consist of Styrene Butadiene Rubber (SBR), the predominant rubber used for tires.
3 | Service life of a tractor for road transport is assumed to be 5 years. This value is recommended for sensitivity analysis.
4 | Service life of the chip trailer used to contain the transported biomass (switchgrass and corn stover), is assumed to be 10 years. This value is recommended for sensitivity analysis.
5 | Service life of tires is assumed to be 1 year.
6 | While the EPD is representative of European production and operation, it is assumed that the weight and materials for this type of truck are comparable between Europe and the U.S.
7 | The proportions of materials by mass contained in the chip trailer is assumed to be 50% aluminum, 50% carbon steel.
8 | Indicated weight of lead is assumed to be used primarily for the lead-acid battery.
9 | Assumes 365 days per year of operation, and 1 load per day.