## Info
NETL Life Cycle Inventory Data - Detailed Spreadsheet Documentation
DS Sheet Information
|  | Process Name: | Generation III+ Nuclear Power Plant, Construction
|  | Process Description: | This unit process includes the materials and energy sources needed for the construction of a Generation III+ Nuclear Power Plant.
|  | Files: | This unit process is composed of this document and the file, DF_Stage3_C_GenIIIPlus_Power_Plant_2010.01.doc, which provides additional details regarding calculations, data quality, and references as relevant.
|  | Summary and Calculations Worksheets: | As shown below, this document contains 3 summary worksheets (Data Summary, Reference Source Info, and DQI) that have been formatted consistent with NETL standards. The remaining 'calculations' worksheets are workspaces used by NETL engineers during the production of this unit process. The 'calculations' worksheets are presented for the convenience of the reader, and have not been subjected to standardized formatting.
This data sheet is organized as follows:
|  | Worksheet | Description
| Summary | Data Summary | Summary of Calculations, Input and Output Flows, Reference Flow, and other information
|  | Reference Source Info | Referenced citations; citations are referenced by number, listed at the top of the Reference Source Info sheet
|  | DQI | Data Quality Index
| Calculations | Materials | Calculates the material inputs for the power plant
|  | Installation | Installation diesel use and emissions from construction vehicle operation
|  | Conversions | Unit Conversions
|  | Assumptions | Assumptions
How to Cite This Document:
This document should be cited as: NETL (2010). NETL Life Cycle Inventory Data – Unit Process: Generation III+ Nuclear Power Plant, Construction. U.S. Department of Energy, National Energy Technology Laboratory. Last Updated: July 2010 (version 01). www.netl.doe.gov/energy-analyses (http://www.netl.doe.gov/energy-analyses)
Additional Notes:
|  | For the calculations sheets, values |  | highlighted in yellow | are also pulled forward into the 'Data Summary' sheet
Bibliographic references & assumptions referenced by number; see 'Reference Source Info' & 'Assumptions' sheets for cross-reference.
Data Summary sheet color coding: white indicates data input by model engineer; blue indicates automatically calculated values
Disclaimer:
Neither the U.S. Department of Energy (DOE) National Energy Technology Laboratory (NETL) nor any person acting on behalf of these organizations: A. Makes any warranty or representation, express or implied, with respect to the accuracy, completeness, or usefulness of the information contained in this document, or that the use of any information, apparatus, method, or process disclosed in this document may not infringe on privately owned rights; or B. Assumes any liability with this report as to its use, or damages resulting from the use of any information, apparatus, method, or process disclosed in this document. Reference herein to any specific commercial product, process, or service by trade name, trademark, manufacturer, or otherwise, does not necessarily constitute or imply its endorsement, recommendation, or favoring by NETL. The views and opinions of the authors expressed herein do not necessarily state or reflect those of NETL.

## Data Summary
NETL Life Cycle Inventory Data - Detailed Spreadsheet Documentation
Data Module Summary
Process Name: |  | Generation III+ Nuclear Power Plant, Construction
Reference Flow: |  | 1 | piece | of | Generation III+ Power Plant |  |  |  | DQI | 3,3,1,1,2 |  | (see DQI sheet for explanation)
Brief Description: |  | This unit process includes the materials and energy sources needed for the construction of a Generation III+ Nuclear Power Plant.
SECTION I: META DATA
Geographical Coverage: |  | US
Region |  | N/A
Year Data Best Represents: |  | 2010
Process Type: |  | Installation Process (IP)
Process Scope: |  | Gate-to-Gate Process (GG)
Allocation Applied: |  | No
Completeness: |  | Individual Relevant Flows Captured
Flows Aggregated in Data Set:
SECTION II: PARAMETERS
This section includes adjustable parameters, calculations needed to support adjustable parameters, and flow calculations based upon adjustable parameters.
| Parameter Name | Formula | Value | Min Value | Max Value | Units | References | Comments
| Plant_Cost |  | 3550000 | 1100000 | 6000000 | $/MW | 2 | [$/MW] Adjustable Parameter. Nuclear plant construction cost. Recommended for Sensitivity Analysis.
| Cap |  | 1000 |  |  | MW |  | [MW] Capacity of constructed plant.
| Cost_Ratio |  | 0.03 | 0.01 | 0.05 | decimal % |  | [decimal %] Adjustable Parameter. Diesel cost percentage of plant construction cost. Recommended for Sensitivity Analysis.
| Diesel_Cost |  | 3 | 2 | 4 | $/gal |  | [$/gal] Adjustable Parameter. Diesel cost per gallon. Recommended for Sensitivity Analysis.
| D_density |  | 3.21 |  |  | kg/gal |  | [kg/gal] Adjustable Parameter. Diesel density.
| Diesel_Mass | Plant_Cost*Cap*Cost_Ratio*D_density/Diesel_Cost | 113955000 |  |  | kg |  | [kg] Mass of diesel used per intance of construction of a 1000 MW plant.
| HHV |  | 0.042549 |  |  | MMBtu/kg | 3 | [MMBtu/kg] Adjustable parameter. Diesel energy content (higher heating value)
| MMBtu | Diesel_Mass*HHV | 4848695.9778 |  |  | MMBtu |  | [MMBtu] Diesel energy per plant construction
| Nox_fact |  | 2.0003 |  |  | kg/MMBtu | 3 | [kg/MMBtu] Diesel combustion emission factor for NOx
| CO_fact |  | 0.43091 |  |  | kg/MMBtu | 3 | [kg/MMBtu] Diesel combustion emission factor for CO
| Sox_fact |  | 0.13154 |  |  | kg/MMBtu | 3 | [kg/MMBtu] Diesel combustion emission factor for Sox
| PM10_fact |  | 0.14061 |  |  | kg/MMBtu | 3 | [kg/MMBtu] Diesel combustion emission factor for PM10
| CO2_fact |  | 74.3891 |  |  | kg/MMBtu | 3 | [kg/MMBtu] Diesel combustion emission factor for CO2
| VOC_fact |  | 0.16329 |  |  | kg/MMBtu | 3 | [kg/MMBtu] Diesel combustion emission factor for VOC
| Nox | Nox_fact*MMBtu | 9699051.915 |  |  | kg |  | [kg/] Diesel combustion NOx emissions
| CO | CO_fact*MMBtu | 2089364.925 |  |  | kg |  | [kg/] Diesel combustion CO emissions
| Sox | Sox_fact*MMBtu | 637806.135 |  |  | kg |  | [kg/] Diesel combustion SOx emissions
| PM10 | PM10_fact*MMBtu | 681792.765 |  |  | kg |  | [kg/] Diesel combustion PM10 emissions
| CO2 | CO2_fact*MMBtu | 360690366 |  |  | kg |  | [kg/] Diesel combustion CO2 emissions
| VOC | VOC_fact*MMBtu | 791759.34 |  |  | kg |  | [kg/] Diesel combustion VOC emissions
0
| End of List | <select this entire row, then insert new row>
SECTION III: INPUT FLOWS
This section includes all input flows considered for this unit process
| Parameter | Flow Name | Value | Units | Parameter | Unit | Total | Units per RF | Tracked | Origin | References | Comments
| Diesel_Mass | Diesel [Crude oil products] | 1 | kg | 113955000 | kg | 113955000 | kg | X |  | 1 | [Technosphere] Amount of diesel required to construct a single Gen III+ PWR plant
|  | Steel plate, BF (85% Recovery Rate) [Metals] | 38388883.0504 | kg | 1 |  | 38388883.0504 | kg | X |  |  | [Technosphere] carbon steel required to construct a single Gen III+ PWR plant
|  | Steel, pipe welded, BF (85% Recovery Rate) [Metals] | 10074774.1495 | kg | 1 |  | 10074774.1495 | kg | X |  |  | [Technosphere] carbon steel pipe required to construct a single Gen III+ PWR plant
|  | Steel, Stainless, 316 2B (80% Recycled) [Metals] | 29893411.695 | kg | 1 |  | 29893411.695 | kg | X |  |  | [Technosphere] stainless steel (both sheet and pipe) input required to construct a single Gen III+ PWR plant
|  | Concrete, ready mix, R-5-0 [Concrete_Cement] | 757721199.1238 | kg | 1 |  | 757721199.1238 | kg | X |  |  | [Technosphere] concrete input required to construct a single Gen III+ PWR plant
1
| End of List | <select this entire row, then insert new row> | Factor |  |  |  | Amount |  |  | <select from list>
SECTION IV: OUTPUT FLOWS
This section includes all output flows considered for this unit process
| Parameter | Flow Name | Value | Units | Parameter | Unit | Total | Units per RF | Tracked | Origin | References | Comments
|  | Generation III+ Power Plant [construction] | 1 | piece | 1 |  | 1 | piece | X |  |  | Reference flow
| Nox | Nitrogen oxides [Inorganic emissions to air] | 1 |  | 9699051.915 | kg | 9699051.915 | kg
| CO | Carbon monoxide [Inorganic emissions to air] | 1 |  | 2089364.925 | kg | 2089364.925 | kg |  |  |  | Emission to air
| Sox | Sulphur oxides [Inorganic emissions to air] | 1 |  | 637806.135 | kg | 637806.135 | kg |  |  |  | Emission to air
| PM10 | Dust (PM10) [Particles to air] | 1 |  | 681792.765 | kg | 681792.765 | kg |  |  |  | Emission to air
| CO2 | Carbon dioxide [Inorganic emissions to air] | 1 |  | 360690366 | kg | 360690366 | kg |  |  |  | Emission to air
| VOC | NMVOC (unspecified) [Group NMVOC to air] | 1 |  | 791759.34 | kg | 791759.34 | kg |  |  |  | Emission to air
1
| End of List | <select this entire row, then insert new row> | Factor | [6 empty] | <select from list>
Detailed Spreadsheet Lists
| Process Type | Process Scope | Completeness |  |  | Origin |  | Tracked
| <select from list> | <select from list> | <select from list> |  |  | <select from list>
| Extraction Process (EP) | Cradle-to-Grave (End-of-Life) Process (CE) | All Flows Captured |  |  | Measured |  | X
| Manufacturing Process (MP) | Cradle-to-Gate Process (CG) | All Relevant Flows Captured |  |  | Calculated |  | *
| Installation Process (IP) | Gate-to-Gate Process (GG) | Individual Relevant Flows Captured |  |  | Literature
| Basic Process (BP) | Gate-to-Grave (End-of-Life) Process (GE) | Some Relevant Flows Not Captured |  |  | Estimated
| Energy Conversion (EC) |  | No Statement |  |  | No Statement
Transport Process (TP)
Recovery Process (RP)
Waste Treatment Process (WT)
Auxiliary Process (AP)
Goal and Scope: Reference Flow: 1 piece of Generation III+ Nuclear Power Plant This unit process provides a summary of relevant input and output flows associated with the material and energy required for the construction of the Generation III+ Nuclear Power Plant. The material inputs include concrete, carbon steel, and stainless steel. The energy inputs include diesel. The output from this unit process is a completed power plant, ready to begin operations. Note: All inputs and outputs are normalized per the reference flow (e.g., per piece of Generation III+ Nuclear Power Plant)

## Reference Source Info
Field Name
Number | 1 | 2 | 3 | 4 | 5
SourceType | Separate Publication | Online Reference Guide | Online Reference Guide | Separate Publication | Separate Publication
Title | DOE NP2010 Nuclear Power Plant Construction Infrastructure Assessment | Steel Pipes Dimensions - ANSI Schedule 40 | 1" x" 08" (35mmX200mm) GR Magic Cable Tray | Power Market Developments: How Much? | Emissions Factors & AP 42, Compilation of Air Pollutant Emission Factors, Chapter 3: Stationary Internal Combustion Sources
FirstAuthor | R. D'Olier | The Engineering ToolBox | Chalfant |  | US Environmental Protection Agency
AdditionalAuthors | J. Bubb, D. Carroll, L. Elwell, A. Markel |  |  |  | Technology Transfer Network Clearinghouse for Inventories & Emissions Factors
Year | 2005 | 2005 | 2006 | 2007 | 1996
Date | October 21, 2005 |  |  | November 20, 2007 | 10/1996
PlaceOfPublication | Washington, DC |  |  |  | Washington, D.C.
Publisher | Department of Energy |  |  | Nuclear Engineering International | US Environmental Protection Agency
PageNumbers
Table or Figure Number
NameOfEditors
TitleOfAnthology
Journal
VolumeNo
IssueNo
Docket Number
Copyright |  | 2005
Internet Address | http://nuclear.energy.gov/np2010/reports/mpr2776Rev0102105.pdf | http://www.engineeringtoolbox.com/ansi-steel-pipes-d_305.html | http://www.chalfantcabletray.com/pdf/grmagic/CDWMGR108.pdf | http://www.neimagazine.com/story.asp?storyCode=2047917 | http://www.epa.gov/ttn/chief/ap42/ch03/final/c03s03.pdf
Internet Access Date | July 20, 2010 |  |  | July 21, 2010 | July 21, 2010
Data Type (Origin) | Literature |  |  | Literature | Literature
Year Data Represents | 2010 |  |  | 2007 | 1996
Geographical Representation | US |  |  | US | US
Representativeness |  |  |  | Average Industry | Average Technology
BibliographicText | R. D'Olier. 2005. DOE NP2010 Nuclear Power Plant Construction Infrastructure Assessment. US Department of Energy. Washington, DC. 2010. http://nuclear.energy.gov/np2010/reports/mpr2776Rev0102105.pdf (Accessed July 20, 2010) | The Engineering ToolBox. 2005. Steel Pipes Dimensions - ANSI Schedule 40. 2005. http://www.engineeringtoolbox.com/ansi-steel-pipes-d_305.html (Accessed July 20, 2010) | Chalfant. 2006. 1" x" 08" (35mmX200mm) GR Magic Cable Tray. 2006. http://www.chalfantcabletray.com/pdf/grmagic/CDWMGR108.pdf (Accessed July 20, 2010) | NEI, 2007. Power Market Developments: How Much? Nuclear Engineering International. November 20, 2007http://www.neimagazine.com/story.asp?storyCode=2047917 (July 21, 2010). | EPA, 1996. Emissions Factors & AP 42, Compilation of Air Pollutant Emission Factors, Chapter 3: Stationary Internal Combustion Sources.US Environmental Protection Agency, Technology Transfer Network Clearinghouse for Inventories & Emissions Factors. http://www.epa.gov/ttn/chief/ap42/ch03/final/c03s03.pdf (Accessed July 21, 2010).
Text/Description
Reference Source Info Lists

## DQI
Data Quality Index
DQI Determination
| Input/Output | Reference (see 'Reference Source Info' worksheet) | Source Reliability | Completeness | Temporal Correlation | Geographical Correlation | Technical Correlation | DQI | Recommendations | Determinations
| Diesel [Crude oil products] | 4,5 | 3 | 3 | 1 | 1 | 2 | 3,3,1,1,2 | Diesel use for installation is based primarily on assumptions relating diesel cost to a percent of installation cost. Quality is sufficient for low significance of this metric in model. Sensitivity analysis recommended. | Requirements met
| Steel plate, BF (85% Recovery Rate) [Metals] | 1 | 2 | 3 | 1 | 1 | 2 | 1,2,3,1,1 | Material use use for construction is based largely on assumptions. Quality is sufficient for low significance of this metric in model. Sensitivity analysis recommended. | Requirements met
| Steel, pipe welded, BF (85% Recovery Rate) [Metals] | 1 | 2 | 3 | 1 | 1 | 2 | 1,2,3,1,1 | Material use use for construction is based largely on assumptions. Quality is sufficient for low significance of this metric in model. Sensitivity analysis recommended. | Requirements met
| Steel, Stainless, 316 2B (80% Recycled) [Metals] | 1 | 2 | 3 | 1 | 1 | 2 | 1,2,3,1,1 | Material use use for construction is based largely on assumptions. Quality is sufficient for low significance of this metric in model. Sensitivity analysis recommended. | Requirements met
| Concrete, ready mix, R-5-0 [Concrete_Cement] | 1 | 2 | 3 | 1 | 1 | 2 | 1,2,3,1,1 | Material use use for construction is based largely on assumptions. Quality is sufficient for low significance of this metric in model. Sensitivity analysis recommended. | Requirements met
| Nitrogen oxides [Inorganic emissions to air] | 4,5 | 3 | 3 | 1 | 1 | 2 | 3,3,1,1,2 | Diesel use for installation is based primarily on assumptions relating diesel cost to a percent of installation cost. Quality is sufficient for low significance of this metric in model. Sensitivity analysis recommended. | Requirements met
| Carbon monoxide [Inorganic emissions to air] | 4,5 | 3 | 3 | 1 | 1 | 2 | 3,3,1,1,2 | Diesel use for installation is based primarily on assumptions relating diesel cost to a percent of installation cost. Quality is sufficient for low significance of this metric in model. Sensitivity analysis recommended. | Requirements met
| Sulphur oxides [Inorganic emissions to air] | 4,5 | 3 | 3 | 1 | 1 | 2 | 3,3,1,1,2 | Diesel use for installation is based primarily on assumptions relating diesel cost to a percent of installation cost. Quality is sufficient for low significance of this metric in model. Sensitivity analysis recommended. | Requirements met
| Dust (PM10) [Particles to air] | 4,5 | 3 | 3 | 1 | 1 | 2 | 3,3,1,1,2 | Diesel use for installation is based primarily on assumptions relating diesel cost to a percent of installation cost. Quality is sufficient for low significance of this metric in model. Sensitivity analysis recommended. | Requirements met
| Carbon dioxide [Inorganic emissions to air] | 4,5 | 3 | 3 | 1 | 1 | 2 | 3,3,1,1,2 | Diesel use for installation is based primarily on assumptions relating diesel cost to a percent of installation cost. Quality is sufficient for low significance of this metric in model. Sensitivity analysis recommended. | Requirements met
| NMVOC (unspecified) [Group NMVOC to air] | 4,5 | 3 | 3 | 1 | 1 | 2 | 3,3,1,1,2 | OK | Requirements met
| Total | [6 empty] | 3,3,1,1,2 | OK | Requirements met
DQI Methodology
DQI Matrix (from NETL LCI&C Guideline Document, adapted from Weidema and Wenaes)
| Indicator | Score
|  | 1 | 2 | 3 | 4 | 5
| Source Reliability (for most applications, source quality guidelines only factor) | data verified based on measurements | data verified based on some assumptions and/or standard science and engineering calculations | data verified with many assumptions, or non-verified but from quality source | qualified estimate | non-qualified estimate
|  | source quality guidelines met |  | source quality guidelines not met
|  | data cross checks, greater than or equal to 3 quality sources | 2 or less data sources available for cross check, or data sources available that do not meet quality standards |  | no data available for cross check
| Completeness | representative data from a sufficient sample of sites over an adequate period of time | smaller number of site but an adequate period of time | sufficient number of sites but a less adequate period of time | smaller number of sites and shorter periods or incomplete data from an adequate number of sites or periods | representativeness unknown or incomplete data sets
| Temporal Correlation | less than three years of difference to year of study/current year | less than 6 years of difference | less than 10 years difference | less than 15 years difference | age of data unknown or more than 15 years difference
| Geographical Correlation | data from area under study | average data from larger area or specific data from a close area | data from area with similar production conditions | data from area with slightly similar production conditions | data from unknown area or area with very different production conditions
| Technological Correlation | data from technology, process or materials being studied | data from a different technology using the same process and/or materials |  | data on related process or material using the same technology | data or related process or material using a different technology
Indicator Descriptions
Source Reliability -- This indicator relates to the quality of the data source and the verification of the data collection methods used within the source.
Data Verification -- Source data that have been verified within error bounds by either the source author (with a high level of transparency) or the LCI modeler. Verification can be done by measurement, including on-site checking, recalculation, or mass or energy balance analysis. If the source data cannot be verified without making assumptions (i.e., not enough data are available to close the mass/energy balance), then the score should be a 2 or 3, depending on the number of assumptions. If no source data are available, a qualified estimate from an expert in the field should receive a score of 4, and an estimate from a non-expert should receive a score of 5. Mostly applicable to primary data.
Source Quality Guidelines -- The highest quality source should be
o From a peer reviewed journal or a government sponsored study. If the source is an LCA, it must meet ISO requirements.
o Publicly available either for free or at cost, or directly representative of the process of interest.
o Written/published by an unbiased party.
o An unbiased survey of experts or process locations.
When the source used for data is a reputable model that does not specifically meet the above criteria, it is the discretion of the modeler to determine the rank of the source. An example for justification would be if the data have been used in published reports that met the data quality standards.
Data Cross-Check -- The number of sources that verify the same data point or series, within reason. As a general benchmark, a high standard is greater than or equal to three data cross checks with quality approved sources. This typically refers to primary data, and if no other data sources are available, this can be omitted.
Completeness -- This indicator quantifies the statistical robustness of the source data. This ranking is based on how many data points were taken, how representative the sample is to the studied process, and whether the data were taken for an acceptable time period to even out normal process fluctuations. The following examples are given to help clarify this indicator.
Temporal Correlation -- This indicator represents how well the time period in which the data were collected corresponds with the year of the study. If the study is set to evaluate the use of a technology from 2000 to 2040, data from 1970 would not be very accurate. It is important when assigning this ranking to take notice of any discrepancies between the year the source was published and the year(s) the data were collected.
Geographical Correlation -- This indicator represents the appropriateness between the region of study and the source data region. This indicator becomes important when comparing data from different countries. For example, technological advances might reasonably be expected to develop differently in different countries, so efficiency and energy use might be very different. This is also important when looking at best management practices for carbon mitigation.
Technological Correlation -- This indicator embodies all other differences that may be present between the study goals and the data source. From the above example, using data for a type of biomass that is not being studied in the LCA should result in a lower technological representativeness ranking.
Steps for Applying DQM
1) Calculate score for each unit process (UP) input. If more than one reference source is used for one input, and the score is lower, consider both scores. If an indicator does not relate to a specific source, assume N/A. If all emissions come from one source, only one score is needed
- when a score is determined for a particular reference source, add to 'Reference Source Info' for future use
2) From the reference scores, determine the data quality indicator (DQI) for the unit process inputs for commissioning/decommissioning operations (when applicable)*
- the scores are not additive, rather, the lowest score for an indicator of a particular data input is the lowest score for the UP
3) Significant inputs of low quality unit processes (DQI mostly 3-5) should be varied to the minimum and maximum values or 95 percent confidence interval of the uncertainty range.
- check significance first. If the input is not significant by a long shot (or with the maximum possible value), it is not necessary to include in the UP
4) If the change in the final result from a single unit process is greater than a threshold value, for example, 0.1 g CO2e/MJ, then the processes should be flagged for possible additional data quality refinement
- for example, if emissions from the total steel inputs are found to be significant during sensitivity, the DQI will be performed on the steel profile. If this is not possible (because data are not transparent/purchased), it will be listed as a future recommendation
- if, however, the steel inputs are significant due to a large amount of steel needed for a particular process, then the DQI on that input should be performed and the data refined if needed
5) If the UP input is significant (with or without sensitivity), but no data refinement is possible, this is listed as a data limitation and noted in the report
* For NETL LCI&C studies, because data quality for construction is typically low, sensitivity on those inputs is already performed and the DQI does not need to be calculated. If sensitivity is not performed on construction, or sensitivity shows that a particular input is significant, then the DQI will be performed

## Materials
Materials
Calculations | [5 empty] | References
Flow | Value | Units | Notes | Assumptions
Concrete | 460000 | yd3 |  |  |  | Reference [1], page 3-9
| 835244.6483 | ton
Reinforced Steel & Embedded Parts | 46000 | ton |  |  |  | Reference [1], page 3-9
Percent Carbon Steel | 50%
Percent Stainless Steel | 50% |  |  | Assumption [1]
Carbon Steel | 23000 | ton
Stainless Steel | 23000 | ton
Structural Steel, Miscellaneous Steel, Decking | 25000 | ton |  |  |  | Reference [1], page 3-9
Percent Carbon Steel | 75% |  |  | Assumption [2]
Percent Stainless Steel | 25%
Carbon Steel | 18750 | ton
Stainless Steel | 6250 | ton
Reference [2]
Large Bore Pipe (>2.5") | 2600000 | feet |  |  |  | Reference [1], page 3-9
Average of 2.5" - 6" | 11.1417 | lb/ft |  | Assmuption [3] |  | Reference [2]
Weight of Large Bore Pipe | 28968333.3333 | lbs
Percent Carbon Steel | 75% |  |  | Assumption [4]
Percent Stainless Steel | 25%
Carbon Steel | 21726250 | lbs
| 10863.125 | ton
Stainless Steel | 7242083.3333 | lbs
| 3621.0417 | ton
Small Bore Pipe | 430000 | feet |  |  |  | Reference [1], page 3-9
Average 1/8" to 2" | 1.5033 | lb/ft
Weight of Large Bore Pipe | 646433.3333 | lbs
Percent Carbon Steel | 75%
Percent Stainless Steel | 25%
Carbon Steel | 484825 | lbs
| 242.4125 | ton
Stainless Steel | 161608.3333 | lbs
| 80.8042 | ton
Cable Tray | 220000 | feet |  |  |  | Reference [1], page 3-9
Weight | 5.15 | lb/ft |  | Assumption [5] |  | Reference [3]
Carbon Steel | 1133000 | lbs
| 566.5 | ton
Totals | tons | kg
Concrete | 835244.6483 | 757721199.1238
Carbon Steel | 42316.5 | 38388883.0504
Carbon Steel Pipe | 11105.5375 | 10074774.1495
Stainless Steel | 32951.8458 | 29893411.695

## Installation
Gen III+ Power Plant Installation
Calculations |  |  |  |  | References
Diesel Consumed | Value |  | Assumptions
Nuclear plant construction cost | 3550000 | $/MW | Assumption [6] |  | Reference [4]
Nuclear plant capacity | 1000 | MW |  |  | Reference [1] Constructed plant size
Diesel cost percentage of plant construction cost | 0.03 | decimal % | Assumption [7]
Diesel cost | 3 | $/gal | Assumption [8]
Diesel density | 3.21 | kg/gal
Mass of diesel per plant construction | 113955000 | kg
Diesel heating value | 19300 | Btu/lb |  |  | Reference [5]
| 0.042549 | MMBtu/kg
Diesel energy per plant construction | 4848695.9778 | MMBtu
Diesel combustion emission factors | Value |  | Assumptions |  |  | Reference [5]
NOx | 4.41 | lb/MMBtu |  |  | Reference [5]
CO | 0.95 | lb/MMBtu |  |  | Reference [5]
SOx | 0.29 | lb/MMBtu |  |  | Reference [5]
PM10 | 0.31 | lb/MMBtu |  |  | Reference [5]
CO2 | 164 | lb/MMBtu |  |  | Reference [5]
VOC | 0.36 | lb/MMBtu | Assumption [9] |  | Reference [5]
NOx | 2.0003 | kg/MMBtu
CO | 0.43091 | kg/MMBtu
SOx | 0.13154 | kg/MMBtu
PM10 | 0.14061 | kg/MMBtu
CO2 | 74.3891 | kg/MMBtu
VOC | 0.16329 | kg/MMBtu
Diesel combustion emissions | Value
NOx | 9699051.915 | kg
CO | 2089364.925 | kg
SOx | 637806.135 | kg
PM10 | 681792.765 | kg
CO2 | 360690366 | kg
VOC | 791759.34 | kg
PM from road dust | Value |  | Assumptions |  | http://www.epa.gov/ttn/chief/ap42/ch13/final/c13s02-3.pdf
Emission factor for dust from construction | 1.2 | tons/acre/month
| 2400 | lb/acre/month
| 1088.4354 | kg/acre/month
Area of nuclear construction site | 100 | acres | Assumption [5] Site area for nuclear facilities if highly variable; assume 1000 acres for a typical site, and 10% of total acreage has land disturbance that results in dust emissions. 10% of 1000 acres = 100 acres
Construction period | 12 | months | Assumption [6] A nuclear power plant takes longer than 12 months for construction, but land disturbance activities (a key contributor to dust) occur in first 12 months of construction.
PM from construction | 1306122.449 | kg | Assumption [7] Dust from construction is PM10

## Conversions
Conversions
Conversion Factors |  |  |  | References
1 | lb | 0.0005 | ton
1 | yrd3 | 1.8157 | ton | GaBi
1 | ton | 907.1847 | kg

## Assumptions
Assumptions
Assumption # | Description
1 | Assuming that the reinforcing and embedded parts are 50% carbon steel, 50% stainless steel
2 | Assuming that the structural steel, miscellaneous steel, and decking is 75% carbon steel, 25% stainless steel
3 | Assuming that large bore pipe is between 2.5" and 6"
4 | Assuming that the large bore piping (<2.5") is 75% carbon steel, 25% stainless steel
5 | Assuming that the cable tray is 8" across and is a combination of electro galvanized and hot-dipped galvanized steel
6 | Plant construction cost ranges from 1100 to 6000 $/kWe, depending on reference. Use midpoint as the default value and examine with sensitivity analysis.
7 | Construction costs include engineering, procurement, labor, materials, and fuels. Assume fuels costs are between 1 and 5% of construction costs. This parameter should be varied in sensitivity analysis.
8 | Diesel combusted in heavy equipment accounts for majority of fuel combusted during construction. Assume range of 2 to 4 $/gal.
9 | TOC category described by AP-42 is consistent with non-methane VOC category in NETL LCA metrics