## Info
NETL Life Cycle Inventory Data - Detailed Spreadsheet Documentation
DS Sheet Information
|  | Process Name: | CBTL Zero Sulfur Diesel
|  | Process Description: | Coal-and-Biomass-to-liquids (CBTL) via Fischer-Tropsch synthesis using Illinois No. 6 or PRB as the coal and switchgrass as the biomass feedstock where applicable.
|  | Files: | This unit process is composed of this document and the file, DF_Stage3_O_Zero_Sulfur_Diesel_2013.01.docx, which provides additional details regarding calculations, data quality, and references as relevant.
|  | Summary and Calculations Worksheets: | As shown below, this document contains 3 summary worksheets (Data Summary, Reference Source Info, and DQI) that have been formatted consistent with NETL standards. The remaining 'calculations' worksheets are workspaces used by NETL engineers during the production of this unit process. The 'calculations' worksheets are presented for the convenience of the reader, and have not been subjected to standardized formatting.
This data sheet is organized as follows:
|  | Worksheet | Description
| Summary | Data Summary | Summary of Calculations, Input and Output Flows, Reference Flow, and other information
|  | Parameter Scenarios | Parameters for various scenarios where the unit process is used
|  | Reference Source Info | Referenced citations; citations are referenced by number, listed at the top of the Reference Source Info sheet
|  | DQI | Data Quality Index
| Calculations | Plant I-O | Feed and product flows for the CBTL plant, along with GHG emissions
|  | Switchgrass Yield | Biomass yield for plant locations in Illinois and Wyoming
|  | Conversions | Unit Conversions
|  | Assumptions | Assumptions
Date Created:
2013-08-20
Point of Contact:
Timothy Skone (NETL), Timothy.Skone@NETL.DOE.GOV
Revision History:
Original/no revisions
How to Cite This Document:
This document should be cited as: NETL (2013). NETL Life Cycle Inventory Data – Unit Process: CBTL Zero Sulfur Diesel . U.S. Department of Energy, National Energy Technology Laboratory. Last Updated: August 2013 (version 01). www.netl.doe.gov/LCA (http://www.netl.doe.gov/LCA)
Additional Notes:
|  | For the calculations sheets, values |  | highlighted in yellow | are also pulled forward into the 'Data Summary' sheet
Bibliographic references & assumptions referenced by number; see 'Reference Source Info' & 'Assumptions' sheets for cross-reference.
Data Summary sheet color coding: white indicates data input by model engineer; blue indicates automatically calculated values
Abbreviations used throughout this DS: INSERT AS RELEVANT
Disclaimer:
Template Version:
3.0
Neither the U.S. Department of Energy (DOE) National Energy Technology Laboratory (NETL) nor any person acting on behalf of these organizations:
A. Makes any warranty or representation, express or implied, with respect to the accuracy, completeness, or usefulness of the information contained in this document, or that the use of any information, apparatus, method, or process disclosed in this document may not infringe on privately owned rights; or
B. Assumes any liability with this report as to its use, or damages resulting from the use of any information, apparatus, method, or process disclosed in this document.
Reference herein to any specific commercial product, process, or service by trade name, trademark, manufacturer, or otherwise, does not necessarily constitute or imply its endorsement, recommendation, or favoring by NETL. The views and opinions of the authors expressed herein do not necessarily state or reflect those of NETL.

## Data Summary
NETL Life Cycle Inventory Data - Detailed Spreadsheet Documentation
Data Module Summary
Process Name: |  | CBTL Zero Sulfur Diesel
Reference Flow: |  | 1 | kg | of | Diesel | [5 empty] | DQI | 2,2,2,1,1 | (see DQI sheet for explanation)
Brief Description: |  | Coal-and-Biomass-to-liquids (CBTL) via Fischer-Tropsch synthesis using Illinois No. 6 or PRB as the coal and switchgrass as the biomass feedstock where applicable.
SECTION I: META DATA
Geographical Coverage: |  | United States |  |  | Goal and Scope:
Region |  | Midwest or Mountain West |  |  | Reference Flow: 1 kg of Diesel
Year Data Best Represents: |  | 2013
Process Type: |  | Energy Conversion (EC) |  |  | This unit process provides a summary of relevant input and output flows associated with coal-and-biomass-to-liquids (CBTL) via Fischer-Tropsch (FT) synthesis using Illinois No. 6 or PRB as the feedstock and switchgrass as the biomass feedstock where applicable. The gasifier system is a dry-feed, single-stage, entrained flow system similar to Shell Global Solutions commercial design. The system is optimized for diesel production over naphtha. Carbon capture is enhanced by a water-gas shift reactor that converts CO to CO₂ and a dual-stage Rectisol® unit that removes CO₂ prior to FT synthesis.
Process Scope: |  | Gate-to-Gate Process (GG)
Allocation Applied: |  | No
Completeness: |  | All Relevant Flows Captured
Flows Aggregated in Data Set: |  |  |  |  | Note: All inputs and outputs are normalized per the reference flow (e.g., per kg of diesel)
SECTION II: PARAMETERS
This section includes adjustable parameters, calculations needed to support adjustable parameters, and flow calculations based upon adjustable parameters.
| Parameter Name | Formula | Value | Min. Value | Max. Value | Unit | References | Comments
7 | CO2_air |  | 0.883 |  |  | kg | 1 | [kg/kg] kg per kg diesel
10 | CO2_saline |  | 6.1707 |  |  | kg | 1 | [kg/kg] kg per kg diesel
6 | Diesel |  | 1 |  |  | kg | 1 | [kg/kg] kg per kg diesel
4 | Elec |  | 0.00059752 |  |  | MWh | 1 | [MWh/kg] kg per kg diesel
2 | I6 |  | 4.863 |  |  | kg | 1 | [kg/kg] kg per kg diesel
5 | LU_IL |  | 0 | 0 | 0 | sqm | 1,2 | [sqm/kg] square meter per kg diesel
5 | LU_MT |  | 0 | 0 | 0 | sqm | 1,2 | [sqm/kg] square meter per kg diesel
7 | Naphtha |  | 0.42007 |  |  | kg | 1 | [kg/kg] kg per kg diesel
3 | PRB |  | 0 |  |  | kg | 1 | [kg/kg] kg per kg diesel
11 | Switchgrass |  | 0 |  |  | kg | 1 | [kg/kg] kg per kg diesel
| End of List | <select this entire row, then insert new row>
SECTION III: INPUT FLOWS
This section includes all input flows considered for this unit process
| Parameter | Flow Name | Value | Units | Parameter | Unit | Total | Units per RF | Tracked | Origin | References | Comments
| I6 | Hard Coal (Illinois No 6) [Intermediate] | 1 | kg | 4.863 | kg | 4.863 | kg | X | Calculated | 1 | [Technosphere] Illinois No. 6 coal feedstock to CBTL plant
| PRB | Rosebud Coal (NETL) [Hard coal products] | 1 | kg | 0 | kg | 0 | kg | X | Calculated | 1 | [Technosphere] PRB coal feedstock to CBTL plant
| Switchgrass | Switchgrass (NETL) [Renewable primary products] | 1 | kg | 0 | kg | 0 | kg | X | Calculated | 1 | [Technosphere] Switchgrass feedstock to CBTL plant
| LU_IL | Land use area, IL, no reversion [Land use] | 1 | sqm | 0 | sqm | 0 | sqm | X | Calculated | 1,2 | [Resource] Land use area, Illinois
| LU_MT | Land use area, MT, no reversion [Land use] | 1 | sqm | 0 | sqm | 0 | sqm | X | Calculated | 1,2 | [Resource] Land use area, Montana
| End of List | <select this entire row, then insert new row> | Factor |  |  |  | Amount |  |  | <select from list>
SECTION IV: OUTPUT FLOWS
This section includes all output flows considered for this unit process
| Parameter | Flow Name | Value | Units | Parameter | Unit | Total | Units per RF | Tracked | Origin | References | Comments
| Diesel | FT Diesel [Valuable substances] | 1 |  | 1 | kg | 1 | kg | X | Calculated | 1 | Reference flow
| CO2_air | Carbon dioxide [Inorganic emissions to air] | 1 | kg | 0.883 | kg | 0.883 | kg |  | Calculated | 1 | Emission to air
| Naphtha | FT Naphtha [Valuable substances] | 1 | kg | 0.42007 | kg | 0.42007 | kg | X | Calculated | 1 | Coproduct
| Elec | Electricity [Electric power] | 1 | MWh | 0.00059752 | MWh | 0.00059752 | MWh | X | Calculated | 1 | Coproduct
| CO2_saline | Carbon dioxide [Inorganic intermediate products] | 1 | kg | 6.1707 | kg | 6.1707 | kg | X | Calculated | 1 | Sent to sequestration
| End of List | <select this entire row, then insert new row> | Factor | [6 empty] | <select from list>
Detailed Spreadsheet Lists
| Process Type | Process Scope | Completeness |  |  | Origin |  | Tracked
| <select from list> | <select from list> | <select from list> |  |  | <select from list>
| Extraction Process (EP) | Cradle-to-Grave (End-of-Life) Process (CE) | All Flows Captured |  |  | Measured |  | X
| Manufacturing Process (MP) | Cradle-to-Gate Process (CG) | All Relevant Flows Captured |  |  | Calculated |  | *
| Installation Process (IP) | Gate-to-Gate Process (GG) | Individual Relevant Flows Captured |  |  | Literature
| Basic Process (BP) | Gate-to-Grave (End-of-Life) Process (GE) | Some Relevant Flows Not Captured |  |  | Estimated
| Energy Conversion (EC) |  | No Statement |  |  | No Statement
Transport Process (TP)
Recovery Process (RP)
Waste Treatment Process (WT)
Auxiliary Process (AP)
Note on D48: Robert Eckard: Please insert appropriate info in the brackets. Original formula is =concatenate(G5," [Insert]")

## PS
Parameter Scenarios
| Parameter Name | Enter a Scenario ID below: | Scenario ID | [19 empty] | [Units] Comments
|  | 1 | 1 | 2 | 3 | 4 | 5 | 6 | 7 | 8 | 9 | 10 | 11 | 12 | 13 | 14 | 15 | 16 | 17 | 18 | 19 | 20
|  | Plant Configuration | Plant Configuration
|  | BRW00 | BRW00 | BRW00V | BOW00 | BOW00V | BRW15 | BOW15 | SRW00 | SRW00V | SRA00 | SRH00 | SOW00 | SOW00V | SOA00 | SOH00 | SRW15 | SRA15 | SRH15 | SOW15 | SOA15 | SOH15
4 | CO2_air | 0.883 | 0.883 | 6.9175 | 1.5981 | 8.682 | 0.85529 | 1.6076 | 0.75946 | 7.1709 | 0.94319 | 0.84262 | 1.4223 | 8.8419 | 1.4184 | 1.4184 | 1.0383 | 1.2576 | 1.1 | 1.5165 | 1.5134 | 1.5142 | [kg/kg] kg per kg diesel
5 | CO2_saline | 6.1707 | 6.1707 | 0 | 6.8914 | 0 | 6.2523 | 7.0141 | 6.4289 | 0 | 6.6166 | 6.5144 | 7.1448 | 0 | 7.1416 | 7.1416 | 6.8156 | 7.0577 | 6.8882 | 7.1876 | 7.3428 | 7.3422 | [kg/kg] kg per kg diesel
6 | Diesel | [21 empty] | [kg/kg] kg per kg diesel | bar: Enter a Scenario ID below: 1 to Scenario ID 20
7 | Elec | 0.00059752 | 0.00059752 | 0.0011876 | 0.0022717 | 0.0030968 | 0.0002796 | 0.0018263 | 0 | 0.00052604 | 0 | 0 | 0.0012985 | 0.0024478 | 0.0010915 | 0.001223 | 0 | 0 | 0 | 0.0010881 | 0.00086054 | 0.0010132 | [MWh/kg] MWh per kg diesel
8 | I6 | 4.863 | 4.863 | 4.8874 | 5.4787 | 5.5615 | 4.3998 | 4.9844 | 0 | 0 | 0 | 0 | 0 | 0 | 0 | 0 | 0 | 0 | 0 | 0 | 0 | 0 | [kg/kg] kg per kg diesel
9 | LU_IL - Expected | 0 | 0 | 0 | 0 | 0 | 0.52384 | 0.59355 | 0 | 0 | 0 | 0 | 0 | 0 | 0 | 0 | 0 | 0 | 0 | 0 | 0 | 0 | [sqm/kg] square meter per kg diesel
10 | LU_IL - Low | 0 | 0 | 0 | 0 | 0 | 0.47522 | 0.53846 | 0 | 0 | 0 | 0 | 0 | 0 | 0 | 0 | 0 | 0 | 0 | 0 | 0 | 0 | [sqm/kg] square meter per kg diesel
11 | LU_IL - High | 0 | 0 | 0 | 0 | 0 | 0.59328 | 0.67223 | 0 | 0 | 0 | 0 | 0 | 0 | 0 | 0 | 0 | 0 | 0 | 0 | 0 | 0 | [sqm/kg] square meter per kg diesel
12 | LU_MT - Expected | 0 | 0 | 0 | 0 | 0 | 0 | 0 | 0 | 0 | 0 | 0 | 0 | 0 | 0 | 0 | 2.0577 | 2.1361 | 2.0806 | 2.2289 | 2.2276 | 2.2277 | [sqm/kg] square meter per kg diesel
13 | LU_MT - Low | 0 | 0 | 0 | 0 | 0 | 0 | 0 | 0 | 0 | 0 | 0 | 0 | 0 | 0 | 0 | 1.6557 | 1.7188 | 1.6741 | 1.7935 | 1.7924 | 1.7925 | [sqm/kg] square meter per kg diesel
14 | LU_MT - High | 0 | 0 | 0 | 0 | 0 | 0 | 0 | 0 | 0 | 0 | 0 | 0 | 0 | 0 | 0 | 3.3971 | 3.5266 | 3.435 | 3.6798 | 3.6777 | 3.6778 | [sqm/kg] square meter per kg diesel
15 | Naphtha | 0.42007 | 0.42007 | 0.42007 | 0.42007 | 0.42007 | 0.42007 | 0.42007 | 0.42007 | 0.42007 | 0.42007 | 0.42007 | 0.42007 | 0.42007 | 0.42007 | 0.42007 | 0.42008 | 0.42007 | 0.42007 | 0.42007 | 0.42007 | 0.42008 | [kg/kg] kg per kg diesel
16 | PRB | 0 | 0 | 0 | 0 | 0 | 0 | 0 | 6.2646 | 6.2548 | 6.4673 | 6.3571 | 7.0176 | 7.168 | 7.0139 | 7.0139 | 5.8104 | 6.0318 | 5.8751 | 6.2935 | 6.2903 | 6.2905 | [kg/kg] kg per kg diesel
17 | Switchgrass | 0 | 0 | 0 | 0 | 0 | 0.77634 | 0.87965 | 0 | 0 | 0 | 0 | 0 | 0 | 0 | 0 | 1.0254 | 1.0644 | 1.0368 | 1.1107 | 1.1101 | 1.1101 | [kg/kg] kg per kg diesel
Scenario Descriptions:
| Scenario ID | Enter a Scenario ID below: 1: Description
| 1 | Enter a Scenario ID below: 1: BRW00: Bituminous; Recycle; Water Cooling; No Biomass; Sequestered CO2
| 2 | Enter a Scenario ID below: 1: BRW00V: Bituminous; Recycle; Water Cooling; No Biomass; Vented CO2
| 3 | Enter a Scenario ID below: 1: BOW00: Bituminous; Once-through; Water Cooling; No Biomass; Sequestered CO2
| 4 | Enter a Scenario ID below: 1: BOW00V: Bituminous; Once-through; Water Cooling; No Biomass; Vented CO2
| 5 | Enter a Scenario ID below: 1: BRW15: Bituminous; Recycle; Water Cooling; 15% Switchgrass; Sequestered CO2
| 6 | Enter a Scenario ID below: 1: BOW15: Bituminous; Once-through; Water Cooling; 15% Switchgrass; Sequestered CO2
| 7 | Enter a Scenario ID below: 1: SRW00: Subbituminous; Recycle; Water Cooling; No Biomass; Sequestered CO2
| 8 | Enter a Scenario ID below: 1: SRW00V: Subbituminous; Recycle; Water Cooling; No Biomass; Vented CO2
| 9 | Enter a Scenario ID below: 1: SRA00: Subbituminous; Recycle; Air Cooling; No Biomass; Sequestered CO2
| 10 | Enter a Scenario ID below: 1: SRH00: Subbituminous; Recycle; Hybrid Cooling; No Biomass; Sequestered CO2
| 11 | Enter a Scenario ID below: 1: SOW00: Subbituminous; Once-through; Water Cooling; No Biomass; Sequestered CO2
| 12 | Enter a Scenario ID below: 1: SOW00V: Subbituminous; Once-through; Water Cooling; No Biomass; Vented CO2
| 13 | Enter a Scenario ID below: 1: SOA00: Subbituminous; Once-through; Air Cooling; No Biomass; Sequestered CO2
| 14 | Enter a Scenario ID below: 1: SOH00: Subbituminous; Once-through; Hybrid Cooling; No Biomass; Sequestered CO2
| 15 | Enter a Scenario ID below: 1: SRW15: Subbituminous; Recycle; Water Cooling; 15% Switchgrass; Sequestered CO2
| 16 | Enter a Scenario ID below: 1: SRA15: Subbituminous; Recycle; Air Cooling; 15% Switchgrass; Sequestered CO2
| 17 | Enter a Scenario ID below: 1: SRH15: Subbituminous; Recycle; Hybrid Cooling; 15% Switchgrass; Sequestered CO2
| 18 | Enter a Scenario ID below: 1: SOW15: Subbituminous; Once-through; Water Cooling; 15% Switchgrass; Sequestered CO2
| 19 | Enter a Scenario ID below: 1: SOA15: Subbituminous; Once-through; Air Cooling; 15% Switchgrass; Sequestered CO2
| 20 | Enter a Scenario ID below: 1: SOH15: Subbituminous; Once-through; Hybrid Cooling; 15% Switchgrass; Sequestered CO2
The purpose of this "Parameters Scenarios" worksheet is to provide a flexible method for adjusting parameters within this unit process. The above table allows you to select a scenario ID (CELL C4) and uses a lookup function to populate the adjustable parameters (the cells with yellow shading). The values for the adjustable parameters are linked to the "Data Summary" sheet.
There are sixteen capture configurations analyzed in this report and four venting configurations. The Case Identifier is a five character code based on the specific case configuration. The first character denotes the coal type with “B” denoting bituminous and “S” denoting subbituminous. The second character denotes the recycle configuration. “R” denotes simple recycle and “O” denotes once-through. The third character denotes the cooling configuration. “W” refers to the system where mechanical draft, water-cooled cooling towers are used for the plant cooling duties. “A” denotes configurations with maximum air cooling and “H” denotes the hybrid cooling scheme. The fourth and fifth characters designate the mass fraction of biomass on an as-received basis. For the venting configurations the letter “V” is added to the five character code.
For example, Case “BRW00” is shorthand for bituminous coal, recycle mode, water cooling, and no biomass and BRW00V designates the CO2 venting configuration. In a similar manner, “BOW15” is bituminous coal, once-through mode, water cooling, with 15 percent biomass. For the subbituminous coal cases, “SRA00” means subbituminous coal, recycle, air cooling, and no biomass. Similarly, “SOH15” is subbituminous coal, once-through mode, hybrid cooling, with 15 percent biomass.

## Reference Source Info
Field Name
Number | 1 | 2 | 3 | 4 | 5 | 6 | 7 | 8 | 9
SourceType | Separate Publication | Separate Publication
Title | Production of Zero Sulfur Diesel Fuel from Domestic Coal: Configurational Options to Reduce Environmental Impact | Calculating Uncertainty in Biomass Emissions Model, Version 2.0 (CUBE 2.0): Model and Documentation.
FirstAuthor | NETL | NETL
AdditionalAuthors
Year | TBD | 2011
Date | TBD
PlaceOfPublication |  | Pittsburgh, PA
Publisher |  | NETL
PageNumbers
Table or Figure Number
NameOfEditors
TitleOfAnthology
Journal
VolumeNo
IssueNo
Docket Number
Copyright
Internet Address |  | http://www.netl.doe.gov/energy-analyses/refshelf/PubDetails.aspx?Action=View&PubId=409.
Internet Access Date
Data Type (Origin)
Year Data Represents
Geographical Representation
Representativeness
BibliographicText | NETL. (2013).Production of Zero Sulfur Diesel Fuel from Domestic Coal: Configurational Options to Reduce Environmental Impact. DOE/NETL-2012/1542. | NETL. (2011). Calculating Uncertainty in Biomass Emissions Model, Version 2.0 (CUBE 2.0): Model and Documentation. (DOE/NETL-2012/1538). Pittsburgh, PA: National Energy Technology Laboratory Retrieved from http://www.netl.doe.gov/energy-analyses/refshelf/PubDetails.aspx?Action=View&PubId=409.
Text/Description
Reference Source Info Lists
Source Type
<select from list>
Undefined
Article
Chapters in Anthology
Separate Publication
Measurement on Site
Oral Communication
Personal Written Communication
Questionnaires

## DQI
Data Quality Index
DQI Determination
| Input/Output | Reference (see 'Reference Source Info' worksheet) | Source Reliability | Completeness | Temporal Correlation | Geographical Correlation | Technical Correlation | DQI | Recommendations | Determinations
| CO2 air emissions | 1 | 2 | 2 | 1 | 1 | 1 | 2,2,1,1,1 | Requirements met | OK
| CO2 captured for sequestration | 1 | 2 | 2 | 1 | 1 | 1 | 2,2,1,1,1 | Requirements met | OK
| Diesel produced | 1 | 2 | 2 | 1 | 1 | 1 | 2,2,1,1,1 | Requirements met | OK
| Electricity produced | 1 | 2 | 2 | 1 | 1 | 1 | 2,2,1,1,1 | Requirements met | OK
| Naphtha produced | 1 | 2 | 2 | 1 | 1 | 1 | 2,2,1,1,1 | Requirements met | OK
| Illinois No. 6 coal | 1 | 2 | 2 | 1 | 1 | 1 | 2,2,1,1,1 | Requirements met | OK
| PRB coal | 1 | 2 | 2 | 1 | 1 | 1 | 2,2,1,1,1 | Requirements met | OK
| Switchgrass | 1 | 2 | 2 | 1 | 1 | 1 | 2,2,1,1,1 | Requirements met | OK
| Land Use - Illinois | 2 | 2 | 2 | 2 | 1 | 1 | 2,2,2,1,1 | Requirements met | OK
| Land Use - Montana | 2 | 2 | 2 | 2 | 1 | 1 | 2,2,2,1,1 | Requirements met | OK
| Total | [6 empty] | 2,2,2,1,1
DQI Methodology
DQI Matrix (from NETL LCI&C Guideline Document, adapted from Weidema and Wenaes)
| Indicator | Score
|  | 1 | 2 | 3 | 4 | 5
| Source Reliability (for most applications, source quality guidelines only factor) | data verified based on measurements | data verified based on some assumptions and/or standard science and engineering calculations | data verified with many assumptions, or non-verified but from quality source | qualified estimate | non-qualified estimate
|  | source quality guidelines met |  | source quality guidelines not met
|  | data cross checks, greater than or equal to 3 quality sources | 2 or less data sources available for cross check, or data sources available that do not meet quality standards |  | no data available for cross check
| Completeness | representative data from a sufficient sample of sites over an adequate period of time | smaller number of site but an adequate period of time | sufficient number of sites but a less adequate period of time | smaller number of sites and shorter periods or incomplete data from an adequate number of sites or periods | representativeness unknown or incomplete data sets
| Temporal Correlation | less than three years of difference to year of study/current year | less than 6 years of difference | less than 10 years difference | less than 15 years difference | age of data unknown or more than 15 years difference
| Geographical Correlation | data from area under study | average data from larger area or specific data from a close area | data from area with similar production conditions | data from area with slightly similar production conditions | data from unknown area or area with very different production conditions
| Technological Correlation | data from technology, process or materials being studied | data from a different technology using the same process and/or materials |  | data on related process or material using the same technology | data or related process or material using a different technology
Indicator Descriptions
Source Reliability -- This indicator relates to the quality of the data source and the verification of the data collection methods used within the source.
Data Verification -- Source data that have been verified within error bounds by either the source author (with a high level of transparency) or the LCI modeler. Verification can be done by measurement, including on-site checking, recalculation, or mass or energy balance analysis. If the source data cannot be verified without making assumptions (i.e., not enough data are available to close the mass/energy balance), then the score should be a 2 or 3, depending on the number of assumptions. If no source data are available, a qualified estimate from an expert in the field should receive a score of 4, and an estimate from a non-expert should receive a score of 5. Mostly applicable to primary data.
Source Quality Guidelines -- The highest quality source should be
o From a peer reviewed journal or a government sponsored study. If the source is an LCA, it must meet ISO requirements.
o Publicly available either for free or at cost, or directly representative of the process of interest.
o Written/published by an unbiased party.
o An unbiased survey of experts or process locations.
When the source used for data is a reputable model that does not specifically meet the above criteria, it is the discretion of the modeler to determine the rank of the source. An example for justification would be if the data have been used in published reports that met the data quality standards.
Data Cross-Check -- The number of sources that verify the same data point or series, within reason. As a general benchmark, a high standard is greater than or equal to three data cross checks with quality approved sources. This typically refers to primary data, and if no other data sources are available, this can be omitted.
Completeness -- This indicator quantifies the statistical robustness of the source data. This ranking is based on how many data points were taken, how representative the sample is to the studied process, and whether the data were taken for an acceptable time period to even out normal process fluctuations. The following examples are given to help clarify this indicator.
Temporal Correlation -- This indicator represents how well the time period in which the data were collected corresponds with the year of the study. If the study is set to evaluate the use of a technology from 2000 to 2040, data from 1970 would not be very accurate. It is important when assigning this ranking to take notice of any discrepancies between the year the source was published and the year(s) the data were collected.
Geographical Correlation -- This indicator represents the appropriateness between the region of study and the source data region. This indicator becomes important when comparing data from different countries. For example, technological advances might reasonably be expected to develop differently in different countries, so efficiency and energy use might be very different. This is also important when looking at best management practices for carbon mitigation.
Technological Correlation -- This indicator embodies all other differences that may be present between the study goals and the data source. From the above example, using data for a type of biomass that is not being studied in the LCA should result in a lower technological representativeness ranking.
Steps for Applying DQM
1) Calculate score for each unit process (UP) input. If more than one reference source is used for one input, and the score is lower, consider both scores. If an indicator does not relate to a specific source, assume N/A. If all emissions come from one source, only one score is needed
- when a score is determined for a particular reference source, add to 'Reference Source Info' for future use
2) From the reference scores, determine the data quality indicator (DQI) for the unit process inputs for commissioning/decommissioning operations (when applicable)*
- the scores are not additive, rather, the lowest score for an indicator of a particular data input is the lowest score for the UP
3) Significant inputs of low quality unit processes (DQI mostly 3-5) should be varied to the minimum and maximum values or 95 percent confidence interval of the uncertainty range.
- check significance first. If the input is not significant by a long shot (or with the maximum possible value), it is not necessary to include in the UP
4) If the change in the final result from a single unit process is greater than a threshold value, for example, 0.1 g CO2e/MJ, then the processes should be flagged for possible additional data quality refinement
- for example, if emissions from the total steel inputs are found to be significant during sensitivity, the DQI will be performed on the steel profile. If this is not possible (because data are not transparent/purchased), it will be listed as a future recommendation
- if, however, the steel inputs are significant due to a large amount of steel needed for a particular process, then the DQI on that input should be performed and the data refined if needed
5) If the UP input is significant (with or without sensitivity), but no data refinement is possible, this is listed as a data limitation and noted in the report
* For NETL LCI&C studies, because data quality for construction is typically low, sensitivity on those inputs is already performed and the DQI does not need to be calculated. If sensitivity is not performed on construction, or sensitivity shows that a particular input is significant, then the DQI will be performed

## Plant I-O
CBTL Plant Input-Output
Calculations | [Yellow-highlight cells are carried to data summary]
Flow | [20 empty] | Units | Notes | Assumptions | References
Case Identifier | BRW00 | BRW00V | BOW00 | BOW00V | BRW15 | BOW15 | SRW00 | SRW00V | SRA00 | SRH00 | SOW00 | SOW00V | SOA00 | SOH00 | SRW15 | SRA15 | SRH15 | SOW15 | SOA15 | SOH15
Coal Feed | 22500 | 22613 | 25349 | 25732 | 20357 | 23062 | 28985 | 28940 | 29923 | 29413 | 32469 | 33165 | 32452 | 32452 | 26883 | 27908 | 27183 | 29119 | 29104 | 29104 | tpd |  |  | 1
Biomass Feed | 0 | 0 | 0 | 0 | 3592 | 4070 | 0 | 0 | 0 | 0 | 0 | 0 | 0 | 0 | 4744 | 4925 | 4797 | 5139 | 5136 | 5136 | tpd | Note: As rec'd is 15% moisture |  | 1
Diesel | 34302 | 34302 | 34302 | 34302 | 34302 | 34302 | 34302 | 34302 | 34302 | 34302 | 34302 | 34302 | 34302 | 34302 | 34301 | 34302 | 34302 | 34302 | 34302 | 34301 | bpd |  |  | 1
Naphtha | 15698 | 15698 | 15698 | 15698 | 15698 | 15698 | 15698 | 15698 | 15698 | 15698 | 15698 | 15698 | 15698 | 15698 | 15698 | 15698 | 15698 | 15698 | 15698 | 15698 | bpd |  |  | 1
Export Power | 104.5 | 207.7 | 397.3 | 541.6 | 48.9 | 319.4 | 0 | 92 | 0 | 0 | 227.1 | 428.1 | 190.9 | 213.9 | 0 | 0 | 0 | 190.3 | 150.5 | 177.2 | MW |  |  | 1
Parasitic Power | 515.5 | 430.1 | 585.9 | 480.2 | 570 | 650.8 | 504.5 | 408.7 | 538.9 | 524.6 | 568.4 | 462.6 | 588 | 581.9 | 605.1 | 648.9 | 625 | 659.1 | 679.2 | 672.4 | MW |  |  | 1
Diesel Enthalpy | 171300 | 171300 | 171300 | 171300 | 171300 | 171300 | 171300 | 171300 | 171300 | 171300 | 171300 | 171300 | 171300 | 171300 | 171300 | 171300 | 171300 | 171300 | 171300 | 171300 | MMBtu/d LHV |  |  | 1
Naphtha Enthalpy | 73500 | 73500 | 73500 | 73500 | 73500 | 73500 | 73500 | 73500 | 73500 | 73500 | 73500 | 73500 | 73500 | 73500 | 73500 | 73500 | 73500 | 73500 | 73500 | 73500 | MMBtu/d LHV |  |  | 1
Diesel Enthalpy | 183600 | 183600 | 183600 | 183600 | 183600 | 183600 | 183600 | 183600 | 183600 | 183600 | 183600 | 183600 | 183600 | 183600 | 183600 | 183600 | 183600 | 183600 | 183600 | 183600 | MMBtu/d HHV |  |  | 1
Naphtha Enthalpy | 78800 | 78800 | 78800 | 78800 | 78800 | 78800 | 78800 | 78800 | 78800 | 78800 | 78800 | 78800 | 78800 | 78800 | 78800 | 78800 | 78800 | 78800 | 78800 | 78800 | MMBtu/d HHV |  |  | 1
Efficiency, HHV | 51.6 | 52.9 | 49.9 | 51.1 | 50.8 | 48.6 | 53 | 54.6 | 51.3 | 52.2 | 50.6 | 52.5 | 50.1 | 50.5 | 50 | 48.2 | 49.5 | 48.9 | 48.4 | 48.8 | % |  |  | 1
Water | 10815 | 9915 | 12508 | 12390 | 10585 | 12601 | 9741 | 8806 | 2348 | 5715 | 11540 | 11506 | 2693 | 6798 | 10688 | 2386 | 6590 | 11881 | 2490 | 7005 | gpm |  |  | 1
Water | 7.42 | 6.8 | 8.58 | 8.5 | 7.26 | 8.64 | 6.68 | 6.04 | 1.61 | 3.92 | 7.91 | 7.89 | 1.85 | 4.66 | 7.33 | 1.64 | 4.52 | 8.15 | 1.71 | 4.8 | bbl/bbl FT product |  |  | 1
Case Identifier | BRW00 | BRW00V | BOW00 | BOW00V | BRW15 | BOW15 | SRW00 | SRW00V | SRA00 | SRH00 | SOW00 | SOW00V | SOA00 | SOH00 | SRW15 | SRA15 | SRH15 | SOW15 | SOA15 | SOH15
INPUT CARBON | [23 empty] | 1
Coal | 14342 | 14414 | 16159 | 16403 | 12976 | 14701 | 14512 | 14490 | 14982 | 14726 | 16257 | 16605 | 16248 | 16248 | 13460 | 13973 | 13610 | 14579 | 14572 | 14572 | tpd |  |  | 1
Biomass | 0 | 0 | 0 | 0 | 1434 | 1625 | 0 | 0 | 0 | 0 | 0 | 0 | 0 | 0 | 1894 | 1966 | 1915 | 2052 | 2051 | 2051 | tpd |  |  | 1
Input Total | 14342 | 14414 | 16159 | 16403 | 14410 | 16326 | 14512 | 14490 | 14982 | 14726 | 16257 | 16605 | 16248 | 16248 | 15354 | 15939 | 15525 | 16631 | 16623 | 16623 | tpd |  |  | 1
OUTPUT CARBON | [23 empty] | 1
FT Products | 5401 | 5401 | 5401 | 5401 | 5401 | 5401 | 5401 | 5401 | 5401 | 5401 | 5401 | 5401 | 5401 | 5401 | 5401 | 5401 | 5401 | 5401 | 5401 | 5401 | tpd |  |  | 1
Slag / Ash | 34 | 34 | 38 | 39 | 34 | 38 | 34 | 34 | 35 | 35 | 38 | 39 | 38 | 38 | 36 | 38 | 37 | 38 | 39 | 38 | tpd |  |  | 1
Stack Gas | 980 | 2469 | 1878 | 5204 | 936 | 1879 | 886 | 5461 | 1118 | 991 | 1724 | 10970 | 1719 | 1719 | 1238 | 1516 | 1316 | 1843 | 1839 | 1840 | tpd | *expressed as carbon, not CO2 |  | 1
Fuel Gas | 135 | 135 | 140 | 396 | 144 | 151 | 73 | 73 | 73 | 73 | 72 | 195 | 72 | 72 | 73 | 72 | 73 | 72 | 72 | 72 | tpd | *expressed as carbon, not CO2 |  | 1
Co2 Capture, Vented | 0 | 6131 | 0 | 5363 | 0 | 0 | 0 | 3521 | 0 | 0 | 0 | 0 | 0 | 0 | 0 | 0 | 0 | 0 | 0 | 0 | tpd |  |  | 1
Co2 Capture, Sequestered | 7792 | 0 | 8702 | 0 | 7895 | 8857 | 8118 | 0 | 8355 | 8226 | 9022 | 0 | 9018 | 9018 | 8606 | 8912 | 8698 | 9076 | 9272 | 9271 | tpd | *expressed as carbon, not CO2 |  | 1
Output Total | 14382 | 14394 | 16159 | 16403 | 14410 | 16326 | 14512 | 14490 | 14982 | 14726 | 16257 | 16605 | 16248 | 16248 | 15354 | 15939 | 15525 | 16631 | 16623 | 16623 | tpd | *expressed as carbon, not CO2 |  | 1
Carbon Capture % | 87.1 | 0 | 81 | 0 | 87.7 | 81.2 | 89.2 | 0 | 87.3 | 88.3 | 83.2 | 0 | 83.2 | 83.2 | 86.6 | 84.7 | 86 | 82.7 | 82.7 | 82.7 | % |  |  | 1
Case Identifier | BRW00 | BRW00V | BOW00 | BOW00V | BRW15 | BOW15 | SRW00 | SRW00V | SRA00 | SRH00 | SOW00 | SOW00V | SOA00 | SOH00 | SRW15 | SRA15 | SRH15 | SOW15 | SOA15 | SOH15
INPUTS
Coal | 22500 | 22613 | 25349 | 25732 | 20357 | 23062 | 28985 | 28940 | 29923 | 29413 | 32469 | 33165 | 32452 | 32452 | 26883 | 27908 | 27183 | 29119 | 29104 | 29104 | tpd
Biomass | 0 | 0 | 0 | 0 | 3592 | 4070 | 0 | 0 | 0 | 0 | 0 | 0 | 0 | 0 | 4744 | 4925 | 4797 | 5139 | 5136 | 5136 | tpd | at 15% moisture content
OUTPUTS
Diesel | 34302 | 34302 | 34302 | 34302 | 34302 | 34302 | 34302 | 34302 | 34302 | 34302 | 34302 | 34302 | 34302 | 34302 | 34301 | 34302 | 34302 | 34302 | 34302 | 34301 | bpd
Naphtha | 15698 | 15698 | 15698 | 15698 | 15698 | 15698 | 15698 | 15698 | 15698 | 15698 | 15698 | 15698 | 15698 | 15698 | 15698 | 15698 | 15698 | 15698 | 15698 | 15698 | bpd
Power | 104.5 | 207.7 | 397.3 | 541.6 | 48.9 | 319.4 | 0 | 92 | 0 | 0 | 227.1 | 428.1 | 190.9 | 213.9 | 0 | 0 | 0 | 190.3 | 150.5 | 177.2 | MW
CO2 to Saline Aquifer | 28550.8585 | 0 | 31885.2119 | 0 | 28928.2633 | 32453.1512 | 29745.3631 | 0 | 30613.7606 | 30141.0886 | 33057.7317 | 0 | 33043.0752 | 33043.0752 | 31533.4559 | 32654.678 | 31870.5554 | 33255.5944 | 33973.7629 | 33970.0987 | tpd (CO2)
CO2 to air | 4085.4989 | 32006.128 | 7394.2033 | 40169.7975 | 3957.2545 | 7438.1728 | 3513.8954 | 33178.6478 | 4363.9723 | 3898.6285 | 6580.7677 | 40909.9506 | 6562.4471 | 6562.4471 | 4803.6673 | 5818.6298 | 5089.469 | 7016.7985 | 7002.142 | 7005.8061 | tpd (CO2)
Case Identifier | BRW00 | BRW00V | BOW00 | BOW00V | BRW15 | BOW15 | SRW00 | SRW00V | SRA00 | SRH00 | SOW00 | SOW00V | SOA00 | SOH00 | SRW15 | SRA15 | SRH15 | SOW15 | SOA15 | SOH15
INPUTS
Coal | 20411656.65 | 20514168.5256 | 22996225.9743 | 23343677.7297 | 18467559.7522 | 20921494.4739 | 26294749.6889 | 26253926.3756 | 27145688.975 | 26683024.7576 | 29455381.3231 | 30086781.9021 | 29439959.1825 | 29439959.1825 | 24387847.3654 | 25317711.7239 | 24660002.7874 | 26416312.4441 | 26402704.673 | 26402704.673 | kg/day
Biomass | 0 | 0 | 0 | 0 | 3258607.5861 | 3692241.8918 | 0 | 0 | 0 | 0 | 0 | 0 | 0 | 0 | 4303684.4066 | 4467884.8445 | 4351765.1978 | 4662022.3789 | 4659300.8246 | 4659300.8246 | kg/day | at 15% moisture content
OUTPUTS
Diesel | 4197378.0502 | 4197378.0502 | 4197378.0502 | 4197378.0502 | 4197378.0502 | 4197378.0502 | 4197378.0502 | 4197378.0502 | 4197378.0502 | 4197378.0502 | 4197378.0502 | 4197378.0502 | 4197378.0502 | 4197378.0502 | 4197255.6848 | 4197378.0502 | 4197378.0502 | 4197378.0502 | 4197378.0502 | 4197255.6848 | kg/day
Naphtha | 1763188.4848 | 1763188.4848 | 1763188.4848 | 1763188.4848 | 1763188.4848 | 1763188.4848 | 1763188.4848 | 1763188.4848 | 1763188.4848 | 1763188.4848 | 1763188.4848 | 1763188.4848 | 1763188.4848 | 1763188.4848 | 1763188.4848 | 1763188.4848 | 1763188.4848 | 1763188.4848 | 1763188.4848 | 1763188.4848 | kg/day
Power | 2508 | 4984.8 | 9535.2 | 12998.4 | 1173.6 | 7665.6 | 0 | 2208 | 0 | 0 | 5450.4 | 10274.4 | 4581.6 | 5133.6 | 0 | 0 | 0 | 4567.2 | 3612 | 4252.8 | MWh/day
CO2 to Saline Aquifer | 25900903.1569 | 0 | 28925777.6272 | 0 | 26243279.0585 | 29441003.4986 | 26984539.5056 | 0 | 27772336.4831 | 27343535.5966 | 29989469.7487 | 0 | 29976173.5972 | 29976173.5972 | 28606669.9908 | 29623825.5819 | 28912481.4757 | 30168967.7942 | 30820479.2186 | 30817155.1807 | kg/day | CO2 to Saline Aquifer
CO2 to air | 3706302.2356 | 29035470.8773 | 6707908.4408 | 36441427.2728 | 3589960.9098 | 6747796.8953 | 3187752.3264 | 30099162.9987 | 3958929.1145 | 3536776.3038 | 5969972.0315 | 37112882.9244 | 5953351.8422 | 5953351.8422 | 4357813.66 | 5278572.1526 | 4617088.6146 | 6365532.5392 | 6352236.3877 | 6355560.4256 | kg/day
Normalize to 1 kg Diesel
INPUTS | BRW00 | BRW00V | BOW00 | BOW00V | BRW15 | BOW15 | SRW00 | SRW00V | SRA00 | SRH00 | SOW00 | SOW00V | SOA00 | SOH00 | SRW15 | SRA15 | SRH15 | SOW15 | SOA15 | SOH15
Bit Coal (I6) | 4.863 | 4.8874 | 5.4787 | 5.5615 | 4.3998 | 4.9844 | 0 | 0 | 0 | 0 | 0 | 0 | 0 | 0 | 0 | 0 | 0 | 0 | 0 | 0 | kg/kg diesel
Sub-bit Coal (Rosebud) | 0 | 0 | 0 | 0 | 0 | 0 | 6.2646 | 6.2548 | 6.4673 | 6.3571 | 7.0176 | 7.168 | 7.0139 | 7.0139 | 5.8104 | 6.0318 | 5.8751 | 6.2935 | 6.2903 | 6.2905 | kg/kg diesel
Biomass | 0 | 0 | 0 | 0 | 0.77634 | 0.87965 | 0 | 0 | 0 | 0 | 0 | 0 | 0 | 0 | 1.0254 | 1.0644 | 1.0368 | 1.1107 | 1.1101 | 1.1101 | kg/kg diesel
Land Use - IL - Exp | 0 | 0 | 0 | 0 | 0.52384 | 0.59355 | 0 | 0 | 0 | 0 | 0 | 0 | 0 | 0 | 0 | 0 | 0 | 0 | 0 | 0 | sqm/kg diesel
Land Use - IL - Low | 0 | 0 | 0 | 0 | 0.47522 | 0.53846 | 0 | 0 | 0 | 0 | 0 | 0 | 0 | 0 | 0 | 0 | 0 | 0 | 0 | 0 | sqm/kg diesel
Land Use - IL - High | 0 | 0 | 0 | 0 | 0.59328 | 0.67223 | 0 | 0 | 0 | 0 | 0 | 0 | 0 | 0 | 0 | 0 | 0 | 0 | 0 | 0 | sqm/kg diesel
Land Use - WY - Exp | 0 | 0 | 0 | 0 | 0 | 0 | 0 | 0 | 0 | 0 | 0 | 0 | 0 | 0 | 2.0577 | 2.1361 | 2.0806 | 2.2289 | 2.2276 | 2.2277 | sqm/kg diesel
Land Use - WY - Low | 0 | 0 | 0 | 0 | 0 | 0 | 0 | 0 | 0 | 0 | 0 | 0 | 0 | 0 | 1.6557 | 1.7188 | 1.6741 | 1.7935 | 1.7924 | 1.7925 | sqm/kg diesel
Land Use - WY - High | 0 | 0 | 0 | 0 | 0 | 0 | 0 | 0 | 0 | 0 | 0 | 0 | 0 | 0 | 3.3971 | 3.5266 | 3.435 | 3.6798 | 3.6777 | 3.6778 | sqm/kg diesel
OUTPUTS | [20 empty] | sqm/kg diesel
Diesel | 1 | 1 | 1 | 1 | 1 | 1 | 1 | 1 | 1 | 1 | 1 | 1 | 1 | 1 | 1 | 1 | 1 | 1 | 1 | 1 | kg/kg diesel
Naphtha | 0.42007 | 0.42007 | 0.42007 | 0.42007 | 0.42007 | 0.42007 | 0.42007 | 0.42007 | 0.42007 | 0.42007 | 0.42007 | 0.42007 | 0.42007 | 0.42007 | 0.42008 | 0.42007 | 0.42007 | 0.42007 | 0.42007 | 0.42008 | kg/kg diesel
Power | 0.00059752 | 0.0011876 | 0.0022717 | 0.0030968 | 0.0002796 | 0.0018263 | 0 | 0.00052604 | 0 | 0 | 0.0012985 | 0.0024478 | 0.0010915 | 0.001223 | 0 | 0 | 0 | 0.0010881 | 0.00086054 | 0.0010132 | MWh/kg diesel
CO2 to Saline Aquifer | 6.1707 | 0 | 6.8914 | 0 | 6.2523 | 7.0141 | 6.4289 | 0 | 6.6166 | 6.5144 | 7.1448 | 0 | 7.1416 | 7.1416 | 6.8156 | 7.0577 | 6.8882 | 7.1876 | 7.3428 | 7.3422 | kg/kg diesel
CO2 to air | 0.883 | 6.9175 | 1.5981 | 8.682 | 0.85529 | 1.6076 | 0.75946 | 7.1709 | 0.94319 | 0.84262 | 1.4223 | 8.8419 | 1.4184 | 1.4184 | 1.0383 | 1.2576 | 1.1 | 1.5165 | 1.5134 | 1.5142 | kg/kg diesel
| As Harvested/Received | As Fed
Switchgrass Moisture | 15% | 6% |  | [Reference 1] | [19 empty] | 1
Plant Capacity Factor | 90% | [22 empty] | 1
There are sixteen capture configurations analyzed in this report and four venting configurations. The Case Identifier is a five character code based on the specific case configuration. The first character denotes the coal type with “B” denoting bituminous and “S” denoting subbituminous. The second character denotes the recycle configuration. “R” denotes simple recycle and “O” denotes once-through. The third character denotes the cooling configuration. “W” refers to the system where mechanical draft, water-cooled cooling towers are used for the plant cooling duties. “A” denotes configurations with maximum air cooling and “H” denotes the hybrid cooling scheme. The fourth and fifth characters designate the mass fraction of biomass on an as-received basis. For the venting configurations the letter “V” is added to the five character code.
For example, Case “BRW00” is shorthand for bituminous coal, recycle mode, water cooling, and no biomass and BRW00V designates the CO2 venting configuration. In a similar manner, “BOW15” is bituminous coal, once-through mode, water cooling, with 15 percent biomass. For the subbituminous coal cases, “SRA00” means subbituminous coal, recycle, air cooling, and no biomass. Similarly, “SOH15” is subbituminous coal, once-through mode, hybrid cooling, with 15 percent biomass.

## Switchgrass Yield
Switchgrass Yield
Calculations | [Yellow-highlight cells are carried to data summary] | [6 empty] | References
Flow | Value | Value | Units | Notes | Assumptions
Biomass Yield | Illinois (Cornbelt) | Montana (Mountain)
Commerical Yields - Scaled Up
Mean | 5.6195 | 1.8895 | dry tons/acre |  |  |  |  | 2
75th Percentile | 6.1944 | 2.3483 | dry tons/acre |  |  |  |  | 2
25th Percentile | 4.9618 | 1.1445 | dry tons/acre |  |  |  |  | 2
Mean | 5097.9211 | 1714.0878 | dry kg/acre-yr
75th Percentile | 5619.4461 | 2130.3059 | dry kg/acre-yr
25th Percentile | 4501.2391 | 1038.2548 | dry kg/acre-yr
Switchgrass Moisture (Table 4-3) | As Harvested/Received | As Fed
| 15% | 6% | [5 empty] | 1
Source: CUBE 2.0 - Switchgrass Yield By Region (dry tons/acre)
| Appalachian | Cornbelt | Delta | Lake States | Northeast | Northern Plains | Southeast | Southern Plains | Pacific | Mountain
5th Percentile | 5.6989 | 4.2315 | 5.1258 | 1.2629 | 1.8102 | 1.5986 | 3.7456 | 3.5465 | 0.35993 | 0.68334
25th Percentile | 6.1887 | 4.9618 | 5.6892 | 1.8175 | 2.6376 | 2.4843 | 4.6639 | 4.366 | 0.73734 | 1.1445
50th Percentile | 6.5547 | 5.5439 | 6.118 | 2.3423 | 3.4288 | 3.3777 | 5.4339 | 5.0466 | 1.2153 | 1.6394
75th Percentile | 6.9424 | 6.1944 | 6.5791 | 3.0187 | 4.4572 | 4.5924 | 6.331 | 5.8333 | 2.0032 | 2.3483
95th Percentile | 7.5391 | 7.2634 | 7.3023 | 4.3444 | 6.4947 | 7.1369 | 7.8833 | 7.1812 | 4.1037 | 3.9329
| Appalachian | Cornbelt | Delta | Lake States | Northeast | Northern Plains | Southeast | Southern Plains | Pacific | Mountain
Min | 4.9508 | 3.2247 | 4.2901 | 0.67845 | 0.95211 | 0.75332 | 2.5763 | 2.4872 | 0.10585 | 0.2834
Median | 6.5547 | 5.5439 | 6.118 | 2.3423 | 3.4288 | 3.3777 | 5.4339 | 5.0466 | 1.2153 | 1.6394
Mean | 6.5786 | 5.6195 | 6.1537 | 2.5141 | 3.6983 | 3.7471 | 5.5753 | 5.1644 | 1.599 | 1.8895
Max | 8.6783 | 9.5311 | 8.7248 | 8.0867 | 12.3477 | 15.1451 | 11.4613 | 10.2396 | 13.9547 | 9.4832
Std. Dev. | 0.56198 | 0.93132 | 0.66553 | 0.97965 | 1.4937 | 1.7967 | 1.2802 | 1.1228 | 1.3552 | 1.0797

## Conversions
Conversions
| Conversion Factors |  |  |  | References
| 1 | ton | 907.1847 | kg
| 1 | acre | 4046.86 | sqm
| 1 | short ton | 2000 | lbm
| 1 | lbm | 0.45359 | kg
Naphtha Density | 1 | cubic foot | 44.1033 | lbm
Diesel Density | 1 | cubic foot | 48.048 | lbm
| 1 | cubic foot | 0.17811 | bbl
Naphtha Density | 1 | barrel | 247.6217 | lbm
Diesel Density | 1 | barrel | 269.7695 | lbm
| 1 | kg-mole Carbon | 12.011 | kg
| 1 | kg-mole Carbon Dioxide | 44.0098 | kg

## Assumptions
Assumptions
Assumption # | Description

## Chart
Process
Upstream Emissions Data
Key
FT Diesel
FT Naphtha
Electricity
Carbon dioxide (to sequestration)
Hard Coal
(Illinois No 6)
Rosebud Coal
Switchgrass
Land use area, IL, no reversion
CBTL Zero Sulfur Diesel : System Boundary
Coal-and-Biomass-to-liquids (CBTL) via Fischer-Tropsch synthesis using Illinois No. 6 or PRB as the coal and switchgrass as the biomass feedstock where applicable.
Land use area, MT, no reversion