## Info
NETL Life Cycle Inventory Data - Detailed Spreadsheet Documentation
DS Sheet Information
|  | Process Name: | Diesel Forage Harvester, 615 Horsepower, Construction
|  | Process Description: | Based on manufacturer specifications for a John Deere Model 7550 forest harvester, 615 horsepower (HP). Assumes harvester constructed entirely of steel plate with negligible amounts of other materials.
|  | Files: | This unit process is composed of this document and the file, DF_Stage1_C_Diesel_Forage_Harvester_615_HP_2010.01.doc, which provides additional details regarding relevant calculations, data quality, and references.
|  | Summary and Calculations Worksheets: | As shown below, this document contains 3 summary worksheets (Data Summary, Reference Source Info, and DQI) that have been formatted consistent with NETL standards. The remaining 'calculations' worksheets are workspaces used by NETL engineers during the production of this unit process. The 'calculations' worksheets are presented for the convenience of the reader, and have not been subjected to standardized formatting.
This data sheet is organized as follows:
|  | Worksheet | Description
| Summary | Data Summary | Summary of Calculations, Input and Output Flows, Reference Flow, and other information
|  | Reference Source Info | Referenced citations; citations are referenced by number, listed at the top of the Reference Source Info sheet
|  | DQI | Data Quality Index
| Calculations | Calculations_harvester | Calculations: Materials and weights of forage harvester
|  | Conversions | Unit conversions
|  | Assumptions | Assumptions
How to Cite This Document:
This document should be cited as: NETL (2010). NETL Life Cycle Inventory Data – Unit Process: Diesel Forage Harvester, 615 Horsepower, Construction. U.S. Department of Energy, National Energy Technology Laboratory. Last Updated: January 2010 (version 01). www.netl.doe.gov/energy-analyses (http://www.netl.doe.gov/energy-analyses)
Additional Notes:
|  | For the calculations sheets, values |  | highlighted in yellow | are also pulled forward into the 'Data Summary' sheet
Bibliographic references & assumptions referenced by number; see 'Reference Source Info' & 'Assumptions' sheets for cross-reference.
The abbreviation "pcs" is used for the word, "piece" in the 'Data Summary' sheet
Data Summary sheet color coding: white indicates data input by model engineer; blue indicates automatically calculated values
Disclaimer:
Neither the U.S. Department of Energy (DOE) National Energy Technology Laboratory (NETL) nor any person acting on behalf of these organizations: A. Makes any warranty or representation, express or implied, with respect to the accuracy, completeness, or usefulness of the information contained in this document, or that the use of any information, apparatus, method, or process disclosed in this document may not infringe on privately owned rights; or B. Assumes any liability with this report as to its use, or damages resulting from the use of any information, apparatus, method, or process disclosed in this document. Reference herein to any specific commercial product, process, or service by trade name, trademark, manufacturer, or otherwise, does not necessarily constitute or imply its endorsement, recommendation, or favoring by NETL. The views and opinions of the authors expressed herein do not necessarily state or reflect those of NETL.

## Data Summary
NETL Life Cycle Inventory Data - Detailed Spreadsheet Documentation
Data Module Summary
Process Name: |  | Diesel Forage Harvester, 615 Horsepower, Construction
Reference Flow: |  | 1 | piece (pcs) | of | Diesel Forage Harvester, 615 Horsepower |  |  |  | DQI | 2,2,1,2,1 |  | (see DQI sheet for explanation)
Brief Description: |  | Based on manufacturer specifications for a John Deere Model 7550 forest harvester, 615 horsepower (HP). Assumes harvester constructed entirely of steel plate with negligible amounts of other materials.
SECTION I: META DATA
Geographical Coverage: |  | US
Region |  | N/A
Year Data Best Represents: |  | 2009
Process Type: |  | Manufacturing Process (MP)
Process Scope: |  | Gate-to-Gate Process (GG)
Allocation Applied: |  | No
Completeness: |  | Individual Relevant Flows Captured
Flows Aggregated in Data Set:
SECTION II: PARAMETERS
This section includes adjustable parameters, calculations needed to support adjustable parameters, and flow calculations based upon adjustable parameters.
| Parameter Name | Formula | Value | Units | Std. Dev. | References | Comments
| End of List | <select this entire row, then insert new row>
SECTION III: INPUT FLOWS
This section includes all input flows considered for this unit process
| Parameter | Flow Name | Value | Units | Parameter | Unit | Total | Units per RF | Tracked | Origin | References | Comments
|  | Steel Plate, BF (85% Recovery Rate) [Metals] | 11580.2165 | kg | 1 |  | 11580.2165 | kg | X | Literature | 1 | [Technosphere] Data from manufacturer specifications; see Assumption #1
1
| End of List | <select this entire row, then insert new row> | Factor |  |  |  | Amount |  |  | <select from list>
SECTION IV: OUTPUT FLOWS
This section includes all output flows considered for this unit process
| Parameter | Flow Name | Value | Units | Parameter | Unit | Total | Units per RF | Tracked | Origin | References | Comments
|  | Diesel Forage Harvester, 615 Horsepower [Construction] | 1 | pcs | 1 |  | 1 | pcs | X | No Statement |  | Reference Flow
| End of List | <select this entire row, then insert new row> | Factor | [6 empty] | <select from list>
Detailed Spreadsheet Lists
| Process Type | Process Scope | Completeness |  |  | Origin |  | Tracked
| <select from list> | <select from list> | <select from list> |  |  | <select from list>
| Extraction Process (EP) | Cradle-to-Grave (End-of-Life) Process (CE) | All Flows Captured |  |  | Measured |  | X
| Manufacturing Process (MP) | Cradle-to-Gate Process (CG) | All Relevant Flows Captured |  |  | Calculated |  | *
| Installation Process (IP) | Gate-to-Gate Process (GG) | Individual Relevant Flows Captured |  |  | Literature
| Basic Process (BP) | Gate-to-Grave (End-of-Life) Process (GE) | Some Relevant Flows Not Captured |  |  | Estimated
| Energy Conversion (EC) |  | No Statement |  |  | No Statement
Transport Process (TP)
Recovery Process (RP)
Waste Treatment Process (WT)
Auxiliary Process (AP)
Goal and Scope: Reference Flow: 1 pcs of Diesel Forage Harvester, 615 Horsepower This unit process provides a summary of the amount of steel plate required for the construction of a self-propelled, 615-HP, John Deere, diesel-powered forage harvester used during the harvesting of biomass (specifically, switchgrass). The forage harvester includes a cutter/header that cuts biomass near ground level, and then deposits removed biomass on the ground for later baling. The number of forage harvesters required to produce biomass is evaluated in a separate assembly sheet. This sheet provides construction data only for a single forage harvester. Note: All inputs and outputs are normalized per the reference flow (e.g., per pcs of forage harvester).

## DQI
Data Quality Index
DQI determination
| Input/Output | Reference (Reference Source Info worksheet) | Source Reliability | Completeness | Temporal Correlation | Geographical Correlation | Technical Correlation | DQI | Recommendations | Determinations
| Steel Plate | [1] | 2 | 2 | 1 | 2 | 1 | 2,2,1,2,1 | Requirements met | OK
| Total UP | [6 empty] | 2,2,1,2,1 | OK
DQI Methodology
DQI Matrix (from NETL LCI&C Guideline Document, adapted from Weidema and Wenaes)
| Indicator | Score
|  | 1 | 2 | 3 | 4 | 5
| Source Reliability (for most applications, source quality guidelines are only factor) | data verified based on measurements | data verified based on some assumptions and/or standard science and engineering calculations | data verified with many assumptions, or non-verified but from quality source | qualified estimate | non-qualified estimate
|  | source quality guidelines met |  | source quality guidelines not met
|  | data cross checks, greater than or equal to 3 quality sources | 2 or fewer data sources available for cross check, or data sources available that do not meet quality standards |  | no data available for cross check
| Completeness | representative data from a sufficient sample of sites over an adequate period of time | smaller number of sites, but an adequate period of time | sufficient number of sites, but a less adequate period of time | smaller number of sites and shorter periods or incomplete data from an adequate number of sites or periods | representativeness unknown or incomplete data sets
| Temporal Correlation | less than 3 years of difference to year of study/current year | less than 6 years of difference | less than 10 years of difference | less than 15 years of difference | age of data unknown or more than 15 years of difference
| Geographical Correlation | data from area under study | average data from larger area or specific data from a close area | data from area with similar production conditions | data from area with slightly similar production conditions | data from unknown area or area with very different production conditions
| Technological Correlation | data from technology, process, or materials being studied | data from a different technology using the same process and/or materials |  | data on related process or material using the same technology | data or related process or material using a different technology
Indicator Descriptions
Source Reliability -- This indicator relates to the quality of the data source and the verification of the data collection methods used within the source.
Data Verification -- Source data that have been verified within error bounds by either the source author (with a high level of transparency) or the LCI modeler. Verification can be done by measurement, including on-site checking, recalculation, or mass or energy balance analysis. If the source data cannot be verified without making assumptions (i.e., not enough data are available to close the mass/energy balance), then the score should be a 2 or 3, depending on the number of assumptions. If no source data are available, a qualified estimate from an expert in the field should receive a score of 4, and an estimate from a non-expert should receive a score of 5. Mostly applicable to primary data.
Source Quality Guidelines -- The highest quality source should be
o From a peer reviewed journal or a government sponsored study. If the source is an LCA, it must meet ISO requirements.
o Publicly available either for free or at cost, or directly representative of the process of interest.
o Written/published by an unbiased party.
o An unbiased survey of experts or process locations.
When the source used for data is a reputable model that does not specifically meet the above criteria, it is the discretion of the modeler to determine the rank of the source. An example for justification would be if the data have been used in published reports that met the data quality standards.
Data Cross-Check -- The number of sources that verify the same data point or series, within reason. As a general benchmark, a high standard is greater than or equal to three data cross checks with quality approved sources. This typically refers to primary data, and if no other data sources are available, this can be omitted.
Completeness -- This indicator quantifies the statistical robustness of the source data. This ranking is based on how many data points were taken, how representative the sample is to the studied process, and whether the data were taken for an acceptable time period to even out normal process fluctuations. The following examples are given to help clarify this indicator.
Temporal Correlation -- This indicator represents how well the time period in which the data were collected corresponds with the year of the study. If the study is set to evaluate the use of a technology from 2000 to 2040, data from 1970 would not be very accurate. It is important when assigning this ranking to take notice of any discrepancies between the year the source was published and the year(s) the data were collected.
Geographical Correlation -- This indicator represents the appropriateness between the region of study and the source data region. This indicator becomes important when comparing data from different countries. For example, technological advances might reasonably be expected to develop differently in different countries, so efficiency and energy use might be very different. This is also important when looking at best management practices for carbon mitigation.
Technological Correlation -- This indicator embodies all other differences that may be present between the study goals and the data source. From the above example, using data for a type of biomass that is not being studied in the LCA should result in a lower technological representativeness ranking.
Steps for Applying DQM
1) Calculate score for each unit process (UP) input. If more than one reference source is used for one input, and the score is lower, consider both scores. If an indicator does not relate to a specific source, assume N/A. If all emissions come from one source, only one score is needed
- when a score is determined for a particular reference source, add to 'Reference Source Info' for future use
2) From the reference scores, determine the data quality indicator (DQI) for the unit process inputs for commissioning/decommissioning operations (when applicable)*
- the scores are not additive, rather, the lowest score for an indicator of a particular data input is the lowest score for the UP
3) Significant inputs of low quality unit processes (DQI mostly 3-5) should be varied to the minimum and maximum values or 95 percent confidence interval of the uncertainty range.
- check significance first. If the input is not significant by a long shot (or with the maximum possible value), it is not necessary to include in the UP
4) If the change in the final result from a single unit process is greater than a threshold value, for example, 0.1 g CO2e/MJ, then the processes should be flagged for possible additional data quality refinement
- for example, if emissions from the total steel inputs are found to be significant during sensitivity, the DQI will be performed on the steel profile. If this is not possible (because data are not transparent/purchased), it will be listed as a future recommendation
- if, however, the steel inputs are significant due to a large amount of steel needed for a particular process, then the DQI on that input should be performed and the data refined if needed
5) If the UP input is significant (with or without sensitivity), but no data refinement is possible, this is listed as a data limitation and noted in the report
* For NETL LCI&C studies, because data quality for construction is typically low, sensitivity on those inputs is already performed and the DQI does not need to be calculated. If sensitivity is not performed on construction, or sensitivity shows that a particular input is significant, then the DQI will be performed

## Reference Source Info
Field Name
Number | 1
SourceType | Undefined
Title | 7550 Forage Harvester
FirstAuthor | John Deere
AdditionalAuthors
Year | 2009
Date
PlaceOfPublication | Internet
Publisher | Deere & Company
PageNumbers
Table or Figure Number
NameOfEditors
TitleOfAnthology
Journal
VolumeNo
IssueNo
Docket Number
Copyright
Internet Address | http://www.deere.com/specsapp/CustomerSpecificationServlet?sbu=Ag&pciModel=7550%20Z&displayModelName=7550%20Forage%20Harvester&tM=FR&pNbr=7550_Z
Website Last Accessed | 2009-12-14
Data Type (Origin) | Literature
Year Data Represents | 2009
Geographical Representation | United States
Representativeness | Single Manufacturer
BibliographicText | John Deere. (2009). 7550 Forage Harvester. Deere & Company. http://www.deere.com/specsapp/CustomerSpecificationServlet?sbu=Ag&pciModel=7550%20Z&displayModelName=7550%20Forage%20Harvester&tM=FR&pNbr=7550_Z (Accessed December 14, 2009).
Text/Description | Manufacturer specifications for a forage harvester
Reference Source Info Lists
Note on A2: T. Skone, SAIC: Automatically Generated
Note on A3: T. Skone, SAIC: Select from drop down list.
Note on A4: T. Skone, SAIC: Enter complete title of publication. IF Measurement Onsite: write "Measurement documentation of company XY". IF Oral Communication: write "Oral communication, company XY". IF Personal Written Communication: write "Oral communication, company XY". IFQuestionnaires: write "Questionnaires filled in by Mr./Mrs. XY, company Z".
Note on A5: T. Skone, SAIC: Enter first author by surname and abbreviated name (e.g., Einstein, A.)
Note on A6: T. Skone, SAIC: List of additional authors by surname and abbreviated name (e.g., Newton, I.) seperated by commas. "et al." may be used if more than five authors.
Note on A7: T. Skone, SAIC: Enter year of publication (e.g., 1994)
Note on A8: T. Skone: Insert date of document, mm/dd/yyyy
Note on A9: T. Skone, SAIC: Enter Place of Publication (e.g., EPA, NREL, DOE, McGraw Hill)
Note on A10: T. Skone, SAIC: Enter name of Publisher (e.g., CRC)
Note on A12: T. Skone, SAIC: Enter the number of a specific table or figure the data was obtained from.
Note on A13: T. Skone, SAIC: Enter Name of Editors by surname and abbreviated name (e.g., Rolander, S.)
Note on A14: T. Skone, SAIC: Enter title of anthology (Definition: a collection of literary pieces, or a catalog).
Note on A15: T. Skone, SAIC: Enter the name of a Journal an article is published in.
Note on A16: T. Skone, SAIC: Enter the volume of the journal an article is published in.
Note on A17: T. Skone, SAIC: Enter the issue number of the journal an article is published in.
Note on A18: T. Skone: Insert Docket Number of government file.
Note on A20: T. Skone, SAIC: Enter Internet address the data source can be obtained from.
Note on A22: T. Skone, SAIC: Select from list.
Note on A23: T. Skone, SAIC: Enter the year, or range of years the data represents (e.g., 2003, 1998 - 2002)
Note on A24: T. Skone, SAIC: Select the country or region the data source best represents; e.g. enter US for United States.
Note on A25: T. Skone, SAIC: Enter the representativeness of the the data sources (e.g., U.S. Average, Industry Average (i.e., represenative sample), Single Facility
Note on A26: T. Skone, SAIC: Chicago Reference Style B Bibliographic Format is recommended. First Author (last name, first initial, and/or middle initial), Additional Authors (same format as Author - maximum of 4 authors then use et. al.). Title (in italics). Place of Publication. ____(journal, volume, issue)____. Year. If Journal article, list title of article first (non-italics) then title of journal second (italics)
Note on A27: T. Skone, SAIC: Describe the data source. User comment field.

## Calculations_harvester
Forage Harvester Construction
Calculations | [5 empty] | References
| Material | Value | Units | Assumptions
| steel plate | 25530 | lb | [1] |  | Reference [1] | http://www.deere.com/specsapp/CustomerSpecificationServlet?sbu=Ag&pciModel=1990DH&displayModelName=1990%20CCS%20-%20Dual%20Rank&tM=FR&pNbr=1990DH
| = | 11580.2165 | kg

## Conversions
Conversions
Conversion Factors
1 | kg | 2.2046 | lb

## Assumptions
Assumptions
Assumption # | Description
1 | Data were not available regarding precise composition of the harvester. Therefore, the harvester was estimated to be comprised entirely of steel plate.