## Info
NETL Life Cycle Inventory Data - Detailed Spreadsheet Documentation
DS Sheet Information
|  | Process Name: | Coal Fly Ash Disposal
|  | Process Description: | Coal fly ash disposed of in a landfill.
|  | Files: | This unit process is composed of this document and the file, DS_Stage1_O_fly_ash_disposal_2014.1.doc, which provides additional details regarding calculations, data quality, and references as relevant.
|  | Summary and Calculations Worksheets: | As shown below, this document contains 3 summary worksheets (Data Summary, Reference Source Info, and DQI) that have been formatted consistent with NETL standards. The remaining 'calculations' worksheets are workspaces used by NETL engineers during the production of this unit process. The 'calculations' worksheets are presented for the convenience of the reader, and have not been subjected to standardized formatting.
This data sheet is organized as follows:
|  | Worksheet | Description
| Summary | Data Summary | Summary of Calculations, Input and Output Flows, Reference Flow, and other information
|  | Parameter Scenarios | Parameters for various scenarios where the unit process is used
|  | Reference Source Info | Referenced citations; citations are referenced by number, listed at the top of the Reference Source Info sheet
|  | DQI | Data Quality Index
| Calculations | leachate | Fly ash leachate calculations
|  | air_emissions | Fly ash fugitive air emissions
|  | vehicles | Fuel and water use from vehicles
|  | Conversions | Unit Conversions
|  | Assumptions | Assumptions
Date Created:
2014-04-25
Point of Contact:
Timothy Skone (NETL), Timothy.Skone@NETL.DOE.GOV
Revision History:
Original/no revisions
How to Cite This Document:
This document should be cited as: NETL (2014). NETL Life Cycle Inventory Data – Unit Process: Coal Fly Ash Disposal. U.S. Department of Energy, National Energy Technology Laboratory. Last Updated: April 2014 (version 01). www.netl.doe.gov/LCA (http://www.netl.doe.gov/LCA)
Additional Notes:
|  | For the calculations sheets, values |  | highlighted in yellow | are also pulled forward into the 'Data Summary' sheet
Bibliographic references & assumptions referenced by number; see 'Reference Source Info' & 'Assumptions' sheets for cross-reference.
Data Summary sheet color coding: white indicates data input by model engineer; blue indicates automatically calculated values
Abbreviations used throughout this DS: INSERT AS RELEVANT
Disclaimer:
Template Version:
3.0
Neither the U.S. Department of Energy (DOE) National Energy Technology Laboratory (NETL) nor any person acting on behalf of these organizations:
A. Makes any warranty or representation, express or implied, with respect to the accuracy, completeness, or usefulness of the information contained in this document, or that the use of any information, apparatus, method, or process disclosed in this document may not infringe on privately owned rights; or
B. Assumes any liability with this report as to its use, or damages resulting from the use of any information, apparatus, method, or process disclosed in this document.
Reference herein to any specific commercial product, process, or service by trade name, trademark, manufacturer, or otherwise, does not necessarily constitute or imply its endorsement, recommendation, or favoring by NETL. The views and opinions of the authors expressed herein do not necessarily state or reflect those of NETL.

## Data Summary
NETL Life Cycle Inventory Data - Detailed Spreadsheet Documentation
Data Module Summary
Process Name: |  | Coal Fly Ash Disposal
Reference Flow: |  | 1 | kg | of | fly ash, disposal | [5 empty] | DQI | 2,4,4,3,2 | (see DQI sheet for explanation)
Brief Description: |  | Coal fly ash disposed of in a landfill.
SECTION I: META DATA
Geographical Coverage: |  | United States |  |  | Goal and Scope:
Region |  |  |  |  | Reference Flow: 1 kg of fly ash, disposal
Year Data Best Represents: |  | 2010-2013
Process Type: |  | Waste Treatment Process (WT) |  |  | This unit process provides a summary of relevant input and output flows associated with disposing of fly ash in a landfill. A bulldozer, tamping foot compactor, grader, backhoe, water truck are the pieces of equipment used to landfill fly ash. The process also accounts for the air emissions and leachate incurred during and after the landfilling process.
Process Scope: |  | Gate-to-Grave (End-of-Life) Process (GE)
Allocation Applied: |  | No
Completeness: |  | All Relevant Flows Captured
Flows Aggregated in Data Set: |  |  |  |  | Note: All inputs and outputs are normalized per the reference flow (e.g., per kg of coal fly ash landfilled)
SECTION II: PARAMETERS
This section includes adjustable parameters, calculations needed to support adjustable parameters, and flow calculations based upon adjustable parameters.
| Parameter Name | Formula | Value | Min. Value | Max. Value | Unit | References | Comments
8 | coaltype |  | 0 |  |  |  |  | [binary] 0 = bituminous (Illinois #6), 1 = sub-bituminous (PRB)
9 | I6_h2o_Ag |  | 8.9e-07 |  |  | kg/kg | 1 | [kg/kg] Silver Release to Water - Illinois #6
9 | I6_h2o_Ba |  | 5.07e-06 |  |  | kg/kg | 1 | [kg/kg] Barium Release to Water - Illinois #6
9 | I6_h2o_Cd |  | 4.5e-07 |  |  | kg/kg | 1 | [kg/kg] Cadmium Release to Water - Illinois #6
9 | I6_h2o_Cr |  | 6.75e-06 |  |  | kg/kg | 1 | [kg/kg] Chromium Release to Water - Illinois #6
9 | I6_h2o_Pb |  | 1.22e-06 |  |  | kg/kg | 1 | [kg/kg] Lead Release to Water - Illinois #6
9 | I6_h2o_Hg |  | 2e-08 |  |  | kg/kg | 1 | [kg/kg] Mercury Release to Water - Illinois #6
9 | I6_h2o_As |  | 5.7e-07 |  |  | kg/kg | 1 | [kg/kg] Arsenic Release to Water - Illinois #6
9 | I6_h2o_Se |  | 1.14e-06 |  |  | kg/kg | 1 | [kg/kg] Selenium Release to Water - Illinois #6
9 | I6_h2o_Sb |  | 5.2e-06 |  |  | kg/kg | 1 | [kg/kg] Antimony Release to Water - Illinois #6
9 | I6_h2o_Be |  | 8e-07 |  |  | kg/kg | 1 | [kg/kg] Beryllium Release to Water - Illinois #6
9 | I6_h2o_Ni |  | 1.14e-05 |  |  | kg/kg | 1 | [kg/kg] Nickel Release to Water - Illinois #6
9 | I6_h2o_Tl |  | 2e-07 |  |  | kg/kg | 1 | [kg/kg] Titanium Release to Water - Illinois #6
10 | PRB_h2o_Ag |  | 1e-07 |  |  | kg/kg | 1 | [kg/kg] Silver Release to Water - Powder River Basin
10 | PRB_h2o_Ba |  | 7.9e-06 |  |  | kg/kg | 1 | [kg/kg] Barium Release to Water - Powder River Basin
10 | PRB_h2o_Cd |  | 1e-07 |  |  | kg/kg | 1 | [kg/kg] Cadmium Release to Water - Powder River Basin
10 | PRB_h2o_Cr |  | 5e-07 |  |  | kg/kg | 1 | [kg/kg] Chromium Release to Water - Powder River Basin
10 | PRB_h2o_Pb |  | 1e-06 |  |  | kg/kg | 1 | [kg/kg] Lead Release to Water - Powder River Basin
10 | PRB_h2o_Hg |  | 2e-08 |  |  | kg/kg | 1 | [kg/kg] Mercury Release to Water - Powder River Basin
10 | PRB_h2o_As |  | 8.2e-07 |  |  | kg/kg | 1 | [kg/kg] Arsenic Release to Water - Powder River Basin
10 | PRB_h2o_Se |  | 2e-06 |  |  | kg/kg | 1 | [kg/kg] Selenium Release to Water - Powder River Basin
12 | waste_to_env |  | 1 |  |  | kg/kg | 1 | [kg/kg] kg of leachate that is emitted to fresh water per kg of total leachate
6 | h2o_Hg | IF(coaltype=0;I6_h2o_Hg;PRB_h2o_Hg)*waste_to_env | 2e-08 |  |  | kg/kg | 1 | [kg/kg] Silver released to water
6 | h2o_Ba | IF(coaltype=0;I6_h2o_Ba;PRB_h2o_Ba)*waste_to_env | 5.07e-06 |  |  | kg/kg | 1 | [kg/kg] Barium released to water
6 | h2o_Cr | IF(coaltype=0;I6_h2o_Cr;PRB_h2o_Cr)*waste_to_env | 6.75e-06 |  |  | kg/kg | 1 | [kg/kg] Chromium released to water
6 | h2o_Pb | IF(coaltype=0;I6_h2o_Pb;PRB_h2o_Pb)*waste_to_env | 1.22e-06 |  |  | kg/kg | 1 | [kg/kg] Lead released to water
6 | h2o_As | IF(coaltype=0;I6_h2o_As;PRB_h2o_As)*waste_to_env | 5.7e-07 |  |  | kg/kg | 1 | [kg/kg] Arsenic released to water
6 | h2o_Se | IF(coaltype=0;I6_h2o_Se;PRB_h2o_Se)*waste_to_env | 1.14e-06 |  |  | kg/kg | 1 | [kg/kg] Selenium released to water
6 | h2o_Cd | IF(coaltype=0;I6_h2o_Cd;PRB_h2o_Cd)*waste_to_env | 4.5e-07 |  |  | kg/kg | 1 | [kg/kg] Cadmium released to water
6 | h2o_Sb | IF(coaltype=0;I6_h2o_Sb;0)*waste_to_env | 5.2e-06 |  |  | kg/kg | 1 | [kg/kg] Antimony released to water
6 | h2o_Be | IF(coaltype=0;I6_h2o_Be;0)*waste_to_env | 8e-07 |  |  | kg/kg | 1 | [kg/kg] Beryllium released to water
6 | h2o_Ni | IF(coaltype=0;I6_h2o_Ni;0)*waste_to_env | 1.14e-05 |  |  | kg/kg | 1 | [kg/kg] Nickel released to water
6 | h2o_Tl | IF(coaltype=0;I6_h2o_Tl;0)*waste_to_env | 2e-07 |  |  | kg/kg | 1 | [kg/kg] Titanium released to water
6 | h2o_Ag | IF(coaltype=0;I6_h2o_Ag;PRB_h2o_Ag)*waste_to_env | 8.9e-07 |  |  | kg/kg | 1 | [kg/kg] Silver released to water
| wst_Hg | IF(coaltype=0;I6_h2o_Hg;PRB_h2o_Hg)*(1-waste_to_env) | 0 |  |  | kg/kg | 1 | [kg/kg] Silver retained or treated
| wst_Ba | IF(coaltype=0;I6_h2o_Ba;PRB_h2o_Ba)*(1-waste_to_env) | 0 |  |  | kg/kg | 1 | [kg/kg] Barium retained or treated
| wst_Cr | IF(coaltype=0;I6_h2o_Cr;PRB_h2o_Cr)*(1-waste_to_env) | 0 |  |  | kg/kg | 1 | [kg/kg] Chromium retained or treated
| wst_Pb | IF(coaltype=0;I6_h2o_Pb;PRB_h2o_Pb)*(1-waste_to_env) | 0 |  |  | kg/kg | 1 | [kg/kg] Lead retained or treated
| wst_As | IF(coaltype=0;I6_h2o_As;PRB_h2o_As)*(1-waste_to_env) | 0 |  |  | kg/kg | 1 | [kg/kg] Arsenic retained or treated
| wst_Se | IF(coaltype=0;I6_h2o_Se;PRB_h2o_Se)*(1-waste_to_env) | 0 |  |  | kg/kg | 1 | [kg/kg] Selenium retained or treated
| wst_Cd | IF(coaltype=0;I6_h2o_Cd;PRB_h2o_Cd)*(1-waste_to_env) | 0 |  |  | kg/kg | 1 | [kg/kg] Cadmium retained or treated
| wst_Sb | IF(coaltype=0;I6_h2o_Sb;0)*(1-waste_to_env) | 0 |  |  | kg/kg | 1 | [kg/kg] Antimony retained or treated
| wst_Be | IF(coaltype=0;I6_h2o_Be;0)*(1-waste_to_env) | 0 |  |  | kg/kg | 1 | [kg/kg] Beryllium retained or treated
| wst_Ni | IF(coaltype=0;I6_h2o_Ni;0)*(1-waste_to_env) | 0 |  |  | kg/kg | 1 | [kg/kg] Nickel retained or treated
| wst_Tl | IF(coaltype=0;I6_h2o_Tl;0)*(1-waste_to_env) | 0 |  |  | kg/kg | 1 | [kg/kg] Titanium retained or treated
| wst_Ag | IF(coaltype=0;I6_h2o_Ag;PRB_h2o_Ag)*(1-waste_to_env) | 0 |  |  | kg/kg | 1 | [kg/kg] Silver retained or treated
| End of List | <select this entire row, then insert new row>
SECTION III: INPUT FLOWS
This section includes all input flows considered for this unit process
| Parameter | Flow Name | Value | Units | Parameter | Unit | Total | Units per RF | Tracked | Origin | References | Comments
|  | Diesel, combusted in engine | 0.0010118 | kg | 1 |  | 0.0010118 | kg | X | Literature | 4,5 | [Resource]
|  | Water (ground water) [Water] | 0.076 | kg | 1 |  | 0.076 | kg | X | Literature | 4 | [Resource]
|  | Fly ash, transported to disposal | 1 | kg | 1 |  | 1 | kg | X |  |  | Reference flow
| End of List | <select this entire row, then insert new row> | Factor |  |  |  | Amount |  |  | <select from list>
SECTION IV: OUTPUT FLOWS
This section includes all output flows considered for this unit process
| Parameter | Flow Name | Value | Units | Parameter | Unit | Total | Units per RF | Tracked | Origin | References | Comments
|  | Fly Ash Dust (PM10) [Particles to air] | 9.6e-05 | kg | 1 |  | 9.6e-05 | kg/kg |  | Literature | 2 | Emission to air
|  | Fly Ash Dust (PM2.5) [Particles to air] | 1.8e-05 | kg | 1 |  | 1.8e-05 | kg/kg |  | Literature | 2 | Emission to air
| h2o_Ag | Silver [Inorganic emissions to fresh water] | 1 | kg | 8.9e-07 | kg/kg | 8.9e-07 | kg/kg |  | Literature | 1 | Emissions to water
| h2o_Ba | Barium [Inorganic emissions to fresh water] | 1 | kg | 5.07e-06 | kg/kg | 5.07e-06 | kg/kg |  | Literature | 1 | Emissions to water
| h2o_Cd | Cadmium [Inorganic emissions to fresh water] | 1 | kg | 4.5e-07 | kg/kg | 4.5e-07 | kg/kg |  | Literature | 1 | Emissions to water
| h2o_Cr | Chromium [Inorganic emissions to fresh water] | 1 | kg | 6.75e-06 | kg/kg | 6.75e-06 | kg/kg |  | Literature | 1 | Emissions to water
| h2o_Pb | Lead [Inorganic emissions to fresh water] | 1 | kg | 1.22e-06 | kg/kg | 1.22e-06 | kg/kg |  | Literature | 1 | Emissions to water
| h2o_Hg | Mercury [Inorganic emissions to fresh water] | 1 | kg | 2e-08 | kg/kg | 2e-08 | kg/kg |  | Literature | 1 | Emissions to water
| h2o_As | Arsenic [Inorganic emissions to fresh water] | 1 | kg | 5.7e-07 | kg/kg | 5.7e-07 | kg/kg |  | Literature | 1 | Emissions to water
| h2o_Se | Selenium [Inorganic emissions to fresh water] | 1 | kg | 1.14e-06 | kg/kg | 1.14e-06 | kg/kg |  | Literature | 1 | Emissions to water
| h2o_Sb | Antimony [Inorganic emissions to fresh water] | 1 | kg | 5.2e-06 | kg/kg | 5.2e-06 | kg/kg |  | Literature | 1 | Emissions to water
| h2o_Be | Beryllium [Inorganic emissions to fresh water] | 1 | kg | 8e-07 | kg/kg | 8e-07 | kg/kg |  | Literature | 1 | Emissions to water
| h2o_Ni | Nickel [Inorganic emissions to fresh water] | 1 | kg | 1.14e-05 | kg/kg | 1.14e-05 | kg/kg |  | Literature | 1 | Emissions to water
| h2o_Tl | Thallium [Inorganic emissions to fresh water] | 1 | kg | 2e-07 | kg/kg | 2e-07 | kg/kg |  | Literature | 1 | Emissions to water
| wst_Ag | Silver [Deposited goods] | 1 | kg | 0 | kg/kg | 0 | kg/kg | * | Literature | 1 | Deposited or treated waste
| wst_Ba | Barium [Deposited goods] | 1 | kg | 0 | kg/kg | 0 | kg/kg | * | Literature | 1 | Deposited or treated waste
| wst_Cd | Cadmium [Deposited goods] | 1 | kg | 0 | kg/kg | 0 | kg/kg | * | Literature | 1 | Deposited or treated waste
| wst_Cr | Chromium [Deposited goods] | 1 | kg | 0 | kg/kg | 0 | kg/kg | * | Literature | 1 | Deposited or treated waste
| wst_Pb | Lead [Deposited goods] | 1 | kg | 0 | kg/kg | 0 | kg/kg | * | Literature | 1 | Deposited or treated waste
| wst_Hg | Mercury [Deposited goods] | 1 | kg | 0 | kg/kg | 0 | kg/kg | * | Literature | 1 | Deposited or treated waste
| wst_As | Arsenic [Deposited goods] | 1 | kg | 0 | kg/kg | 0 | kg/kg | * | Literature | 1 | Deposited or treated waste
| wst_Se | Selenium [Deposited goods] | 1 | kg | 0 | kg/kg | 0 | kg/kg | * | Literature | 1 | Deposited or treated waste
| wst_Sb | Antimony [Deposited goods] | 1 | kg | 0 | kg/kg | 0 | kg/kg | * | Literature | 1 | Deposited or treated waste
| wst_Be | Beryllium [Deposited goods] | 1 | kg | 0 | kg/kg | 0 | kg/kg | * | Literature | 1 | Deposited or treated waste
| wst_Ni | Nickel [Deposited goods] | 1 | kg | 0 | kg/kg | 0 | kg/kg | * | Literature | 1 | Deposited or treated waste
| wst_Tl | Thallium [Deposited goods] | 1 | kg | 0 | kg/kg | 0 | kg/kg | * | Literature | 1 | Deposited or treated waste
| End of List | <select this entire row, then insert new row> | Factor | [6 empty] | <select from list>
Detailed Spreadsheet Lists
| Process Type | Process Scope | Completeness |  |  | Origin |  | Tracked
| <select from list> | <select from list> | <select from list> |  |  | <select from list>
| Extraction Process (EP) | Cradle-to-Grave (End-of-Life) Process (CE) | All Flows Captured |  |  | Measured |  | X
| Manufacturing Process (MP) | Cradle-to-Gate Process (CG) | All Relevant Flows Captured |  |  | Calculated |  | *
| Installation Process (IP) | Gate-to-Gate Process (GG) | Individual Relevant Flows Captured |  |  | Literature
| Basic Process (BP) | Gate-to-Grave (End-of-Life) Process (GE) | Some Relevant Flows Not Captured |  |  | Estimated
| Energy Conversion (EC) |  | No Statement |  |  | No Statement
Transport Process (TP)
Recovery Process (RP)
Waste Treatment Process (WT)
Auxiliary Process (AP)

## PS
Parameter Scenarios
| Parameter Name | Enter a Scenario ID below: | Scenario ID |  |  | [Units] Comments
|  | 3 | 1 | 2 | 3
|  | Coal Fly Ash Disposal | Coal Fly Ash Disposal
|  | Scenario 3 Name | Scenario 1 Name | Scenario 2 Name | Scenario 3 Name
| <Enter Parameters> | 0 |  |  |  | <Add comments from Data Summary Sheet>
| <for the Scenarios> | 0
0
0
0
0
0
Scenario Descriptions:
| Scenario ID | Description
| 1 | <Add detailed description to the Scenarios>
2
3
The purpose of this "Parameters Scenarios" worksheet is to provide a flexible method for adjusting parameters within this unit process. The above table allows you to select a scenario ID (CELL C4) and uses a lookup function to populate the adjustable parameters (the cells with yellow shading). The values for the adjustable parameters are linked to the "Data Summary" sheet.

## Reference Source Info
Field Name
Number | 1 | 2 | 3 | 4 | 5 | 6 | 7 | 8 | 9
SourceType |  |  |  |  | Separate Publication
Title | USEPA Office of Resource Conservation and Recovery (ORCR) Coal Combustion Residuals (CCR) Constituent Database | Fugitive particulate emission factors for dry fly ash disposal | Quality Guidelines For Energy System Studies Detailed Coal Specifications | Life Cycle Assessment of Coal-fired Power Production | A-400 DRAFT Inventory of U.S. Greenhouse Gas Emissions and Sinks: 1990–2012 | Method 1311 Toxicity Characteristic Leaching Procedure
FirstAuthor | EPA | Mueller SF, Mallard JW, Mao Q, Shaw SL | DOE | DOE | EPA | EPA
AdditionalAuthors
Year | 2010 | 2013 | 2012 | 1999 | 2014 | 1992
Date
PlaceOfPublication | Washington DC | Pittsburgh, PA | Pittsburgh, PA | Golden, CO | Washington, DC
Publisher | EPA |  | DOE | DOE | EPA | EPA
PageNumbers |  | 806-818
Table or Figure Number
NameOfEditors
TitleOfAnthology
Journal |  | Journal of the Air & Waste Management Association
VolumeNo |  | 63
IssueNo |  | 7
Docket Number | EPA-HQ-RCRA-2009-0640
Copyright
Internet Address | http://www.regulations.gov/#!documentDetail;D=EPA-HQ-RCRA-2009-0640-0028 |  | http://www.netl.doe.gov/File%20Library/research/energy%20analysis/publications/QGESS_DetailCoalSpecs_Rev4_20130510.pdf | http://www.nrel.gov/docs/fy99osti/25119.pdf | http://www.epa.gov/climatechange/Downloads/ghgemissions/US-GHG-Inventory-2014-Annex-6-Additional-Information.pdf | http://www.epa.gov/osw/hazard/testmethods/sw846/pdfs/1311.pdf
Internet Access Date | April 16, 2014 |  | April 17, 2014 | May 15, 2014 | March 25, 2014 | May 22, 2014
Data Type (Origin)
Year Data Represents
Geographical Representation
Representativeness
BibliographicText | EPA Office of Resource Conservation and Recovery (ORCR) Coal Combustion Residuals (CCR) Constituent Database 2010. Docket ID EPA-HQ-RCRA-2009-0640 http://www.regulations.gov/#!documentDetail;D=EPA-HQ-RCRA-2009-0640-0028 Accessed 16 April 2014 | Mueller, Stephen F., et al. "Fugitive particulate emission factors for dry fly ash disposal." Journal of the Air & Waste Management Association 63.7 (2013): 806-818 | NETL (2012). Quality Guidelines for Energy System Studies Detailed Coal Specifications. Pittsburgh, PA: National Energy Technology Laboratory. Retrieved April 17, 2014 from http://www.netl.doe.gov/File%20Library/research/energy%20analysis/publications/QGESS_DetailCoalSpecs_Rev4_20130510.pdf | P.L. Spath, M.K. Mann, D.R. Kerr, Life Cycle Assessment of Coal-fired Power Production, National Renewable Energy Laboratory, Golden, CO, 1999. | EPA (2014). A-400 DRAFT Inventory of U.S. Greenhouse Gas Emissions and Sinks: 1990-2012. EPA. Washington, DC. http://www.epa.gov/climatechange/Downloads/ghgemissions/US-GHG-Inventory-2014-Annex-6-Additional-Information.pdf | EPA Test Method 1311 Toxicity Characteristic Leaching Procedure July 1992 http://www.epa.gov/osw/hazard/testmethods/sw846/pdfs/1311.pdf Accessed 22 May 2014
Text/Description
Reference Source Info Lists
Source Type
<select from list>
Undefined
Article
Chapters in Anthology
Separate Publication
Measurement on Site
Oral Communication
Personal Written Communication
Questionnaires

## DQI
Data Quality Index
DQI Determination
| Input/Output | Reference (see 'Reference Source Info' worksheet) | Source Reliability | Completeness | Temporal Correlation | Geographical Correlation | Technical Correlation | DQI | Recommendations | Determinations
| Leaching Emissions | 1 | 1 | 4 | 2 | 3 | 2 | 1,4,2,3,2 | Requirements met | OK
| Fly Ash Air Emissions | 2 | 1 | 3 | 1 | 3 | 1 | 1,3,1,3,1 | Requirements met | OK
| Diesel Fuel | 3 | 2 | 3 | 4 | 3 | 1 | 2,3,4,3,1 | Requirements met | OK
| Water | 3 | 2 | 3 | 4 | 3 | 1 | 2,3,4,3,1 | Requirements met | OK
| Total | [6 empty] | 2,4,4,3,2
DQI Methodology
DQI Matrix (from NETL LCI&C Guideline Document, adapted from Weidema and Wenaes)
| Indicator | Score
|  | 1 | 2 | 3 | 4 | 5
| Source Reliability (for most applications, source quality guidelines only factor) | data verified based on measurements | data verified based on some assumptions and/or standard science and engineering calculations | data verified with many assumptions, or non-verified but from quality source | qualified estimate | non-qualified estimate
|  | source quality guidelines met |  | source quality guidelines not met
|  | data cross checks, greater than or equal to 3 quality sources | 2 or less data sources available for cross check, or data sources available that do not meet quality standards |  | no data available for cross check
| Completeness | representative data from a sufficient sample of sites over an adequate period of time | smaller number of site but an adequate period of time | sufficient number of sites but a less adequate period of time | smaller number of sites and shorter periods or incomplete data from an adequate number of sites or periods | representativeness unknown or incomplete data sets
| Temporal Correlation | less than three years of difference to year of study/current year | less than 6 years of difference | less than 10 years difference | less than 15 years difference | age of data unknown or more than 15 years difference
| Geographical Correlation | data from area under study | average data from larger area or specific data from a close area | data from area with similar production conditions | data from area with slightly similar production conditions | data from unknown area or area with very different production conditions
| Technological Correlation | data from technology, process or materials being studied | data from a different technology using the same process and/or materials |  | data on related process or material using the same technology | data or related process or material using a different technology
Indicator Descriptions
Source Reliability -- This indicator relates to the quality of the data source and the verification of the data collection methods used within the source.
Data Verification -- Source data that have been verified within error bounds by either the source author (with a high level of transparency) or the LCI modeler. Verification can be done by measurement, including on-site checking, recalculation, or mass or energy balance analysis. If the source data cannot be verified without making assumptions (i.e., not enough data are available to close the mass/energy balance), then the score should be a 2 or 3, depending on the number of assumptions. If no source data are available, a qualified estimate from an expert in the field should receive a score of 4, and an estimate from a non-expert should receive a score of 5. Mostly applicable to primary data.
Source Quality Guidelines -- The highest quality source should be
o From a peer reviewed journal or a government sponsored study. If the source is an LCA, it must meet ISO requirements.
o Publicly available either for free or at cost, or directly representative of the process of interest.
o Written/published by an unbiased party.
o An unbiased survey of experts or process locations.
When the source used for data is a reputable model that does not specifically meet the above criteria, it is the discretion of the modeler to determine the rank of the source. An example for justification would be if the data have been used in published reports that met the data quality standards.
Data Cross-Check -- The number of sources that verify the same data point or series, within reason. As a general benchmark, a high standard is greater than or equal to three data cross checks with quality approved sources. This typically refers to primary data, and if no other data sources are available, this can be omitted.
Completeness -- This indicator quantifies the statistical robustness of the source data. This ranking is based on how many data points were taken, how representative the sample is to the studied process, and whether the data were taken for an acceptable time period to even out normal process fluctuations. The following examples are given to help clarify this indicator.
Temporal Correlation -- This indicator represents how well the time period in which the data were collected corresponds with the year of the study. If the study is set to evaluate the use of a technology from 2000 to 2040, data from 1970 would not be very accurate. It is important when assigning this ranking to take notice of any discrepancies between the year the source was published and the year(s) the data were collected.
Geographical Correlation -- This indicator represents the appropriateness between the region of study and the source data region. This indicator becomes important when comparing data from different countries. For example, technological advances might reasonably be expected to develop differently in different countries, so efficiency and energy use might be very different. This is also important when looking at best management practices for carbon mitigation.
Technological Correlation -- This indicator embodies all other differences that may be present between the study goals and the data source. From the above example, using data for a type of biomass that is not being studied in the LCA should result in a lower technological representativeness ranking.
Steps for Applying DQM
1) Calculate score for each unit process (UP) input. If more than one reference source is used for one input, and the score is lower, consider both scores. If an indicator does not relate to a specific source, assume N/A. If all emissions come from one source, only one score is needed
- when a score is determined for a particular reference source, add to 'Reference Source Info' for future use
2) From the reference scores, determine the data quality indicator (DQI) for the unit process inputs for commissioning/decommissioning operations (when applicable)*
- the scores are not additive, rather, the lowest score for an indicator of a particular data input is the lowest score for the UP
3) Significant inputs of low quality unit processes (DQI mostly 3-5) should be varied to the minimum and maximum values or 95 percent confidence interval of the uncertainty range.
- check significance first. If the input is not significant by a long shot (or with the maximum possible value), it is not necessary to include in the UP
4) If the change in the final result from a single unit process is greater than a threshold value, for example, 0.1 g CO2e/MJ, then the processes should be flagged for possible additional data quality refinement
- for example, if emissions from the total steel inputs are found to be significant during sensitivity, the DQI will be performed on the steel profile. If this is not possible (because data are not transparent/purchased), it will be listed as a future recommendation
- if, however, the steel inputs are significant due to a large amount of steel needed for a particular process, then the DQI on that input should be performed and the data refined if needed
5) If the UP input is significant (with or without sensitivity), but no data refinement is possible, this is listed as a data limitation and noted in the report
* For NETL LCI&C studies, because data quality for construction is typically low, sensitivity on those inputs is already performed and the DQI does not need to be calculated. If sensitivity is not performed on construction, or sensitivity shows that a particular input is significant, then the DQI will be performed

## leachate
Leachate Calculations
Leachate | [Yellow-highlight cells are carried to data summary] | [5 empty] | References
| Coal Source | Analyte | TCLP (mg/L) | Total Leachate per kg Fly Ash (mg/20kg H20) | Total Analyte in Leachate (kg/kg)
Ag | Illinois coal | Silver | 0.0445 | 0.89 | 8.9e-07 |  | Reference [1] | Site | Sample ID | Sample_ID | Sub_ID | Data Source | FBC Waste | Waste Type | Analysis Method | Analyte | mg/L | ND? | New_WasteType | New_CoalType | Comment
Ba | Illinois coal | Barium | 0.2535 | 5.07 | 5.07e-06 |  |  | CTL-V | CTL-V | CTL-V | 0001 | Bhattacharja et al, 2001. | No | Fly Ash | TCLP | Antimony | 0.26 | 0 | Fly Ash | Illinois Coal
Ca | Illinois coal | Cadmium | 0.0225 | 0.45 | 4.5e-07 |  |  | CTL-V | CTL-V | CTL-V | 0001 | Bhattacharja et al, 2001. | No | Fly Ash | TCLP | Arsenic | 0.037 | 0 | Fly Ash | Illinois Coal
Cr | Illinois coal | Chromium | 0.3375 | 6.75 | 6.75e-06 |  |  | CTL-V | CTL-V | CTL-V | 0001 | Bhattacharja et al, 2001. | No | Fly Ash | TCLP | Barium | 0.247 | 0 | Fly Ash | Illinois Coal
Pb | Illinois coal | Lead | 0.061 | 1.22 | 1.22e-06 |  |  | CTL-V | CTL-V | CTL-V | 0001 | Bhattacharja et al, 2001. | No | Fly Ash | TCLP | Beryllium | 0.04 | 0 | Fly Ash | Illinois Coal
Hg | Illinois coal | Mercury | 0.001 | 0.02 | 2e-08 |  |  | CTL-V | CTL-V | CTL-V | 0001 | Bhattacharja et al, 2001. | No | Fly Ash | TCLP | Cadmium | 0.04 | 0 | Fly Ash | Illinois Coal
As | Illinois coal | Arsenic | 0.0285 | 0.57 | 5.7e-07 |  |  | CTL-V | CTL-V | CTL-V | 0001 | Bhattacharja et al, 2001. | No | Fly Ash | TCLP | Chromium | 0.555 | 0 | Fly Ash | Illinois Coal
Se | Illinois coal | Selenium | 0.057 | 1.14 | 1.14e-06 |  |  | CTL-V | CTL-V | CTL-V | 0001 | Bhattacharja et al, 2001. | No | Fly Ash | TCLP | Lead | 0.072 | 0 | Fly Ash | Illinois Coal
Sb | Illinois coal | Antimony | 0.26 | 5.2 | 5.2e-06 |  |  | CTL-V | CTL-V | CTL-V | 0001 | Bhattacharja et al, 2001. | No | Fly Ash | TCLP | Mercury | 0.001 | 0 | Fly Ash | Illinois Coal
Be | Illinois coal | Beryllium | 0.04 | 0.8 | 8e-07 |  |  | CTL-V | CTL-V | CTL-V | 0001 | Bhattacharja et al, 2001. | No | Fly Ash | TCLP | Nickel | 0.57 | 0 | Fly Ash | Illinois Coal
Ni | Illinois coal | Nickel | 0.57 | 11.4 | 1.14e-05 |  |  | CTL-V | CTL-V | CTL-V | 0001 | Bhattacharja et al, 2001. | No | Fly Ash | TCLP | Selenium | 0.014 | 0 | Fly Ash | Illinois Coal
Tl | Illinois coal | Thallium | 0.01 | 0.2 | 2e-07 |  |  | CTL-V | CTL-V | CTL-V | 0001 | Bhattacharja et al, 2001. | No | Fly Ash | TCLP | Silver | 0.039 | 0 | Fly Ash | Illinois Coal
Ag | Powder River Basin coal | Silver | 0.005 | 0.1 | 1e-07 |  |  | CTL-V | CTL-V | CTL-V | 0001 | Bhattacharja et al, 2001. | No | Fly Ash | TCLP | Thallium | 0.01 | 0 | Fly Ash | Illinois Coal
Ba | Powder River Basin coal | Barium | 0.395 | 7.9 | 7.9e-06 |  |  | FW | PCFB H | PCFB HF | 0001 | Sellakumar et al, 1999 | Yes | Fly Ash | TCLP | Arsenic | 0.02 | 1 | Fly Ash | Illinois coal
Cd | Powder River Basin coal | Cadmium | 0.005 | 0.1 | 1e-07 |  |  | FW | PCFB H | PCFB HF | 0001 | Sellakumar et al, 1999 | Yes | Fly Ash | TCLP | Barium | 0.26 | 0 | Fly Ash | Illinois coal
Cr | Powder River Basin coal | Chromium | 0.025 | 0.5 | 5e-07 |  |  | FW | PCFB H | PCFB HF | 0001 | Sellakumar et al, 1999 | Yes | Fly Ash | TCLP | Cadmium | 0.005 | 1 | Fly Ash | Illinois coal
Pb | Powder River Basin coal | Lead | 0.05 | 1 | 1e-06 |  |  | FW | PCFB H | PCFB HF | 0001 | Sellakumar et al, 1999 | Yes | Fly Ash | TCLP | Chromium | 0.12 | 0 | Fly Ash | Illinois coal
Hg | Powder River Basin coal | Mercury | 0.001 | 0.02 | 2e-08 |  |  | FW | PCFB H | PCFB HF | 0001 | Sellakumar et al, 1999 | Yes | Fly Ash | TCLP | Lead | 0.05 | 1 | Fly Ash | Illinois coal
As | Powder River Basin coal | Arsenic | 0.041 | 0.82 | 8.2e-07 |  |  | FW | PCFB H | PCFB HF | 0001 | Sellakumar et al, 1999 | Yes | Fly Ash | TCLP | Mercury | 0.001 | 1 | Fly Ash | Illinois coal
Se | Powder River Basin coal | Selenium | 0.1 | 2 | 2e-06 |  |  | FW | PCFB H | PCFB HF | 0001 | Sellakumar et al, 1999 | Yes | Fly Ash | TCLP | Selenium | 0.1 | 1 | Fly Ash | Illinois coal
[8 empty] | FW | PCFB H | PCFB HF | 0001 | Sellakumar et al, 1999 | Yes | Fly Ash | TCLP | Silver | 0.05 | 1 | Fly Ash | Illinois coal
[8 empty] | FW | PCFB L | PCFB LF | 0001 | Sellakumar et al, 1999 | Yes | Fly Ash | TCLP | Arsenic | 0.041 | 0 | Fly Ash | Powder River Basin coal
[8 empty] | FW | PCFB L | PCFB LF | 0001 | Sellakumar et al, 1999 | Yes | Fly Ash | TCLP | Barium | 0.395 | 0 | Fly Ash | Powder River Basin coal
[8 empty] | FW | PCFB L | PCFB LF | 0001 | Sellakumar et al, 1999 | Yes | Fly Ash | TCLP | Cadmium | 0.005 | 1 | Fly Ash | Powder River Basin coal
[8 empty] | FW | PCFB L | PCFB LF | 0001 | Sellakumar et al, 1999 | Yes | Fly Ash | TCLP | Chromium | 0.025 | 1 | Fly Ash | Powder River Basin coal
[8 empty] | FW | PCFB L | PCFB LF | 0001 | Sellakumar et al, 1999 | Yes | Fly Ash | TCLP | Lead | 0.05 | 1 | Fly Ash | Powder River Basin coal
[8 empty] | FW | PCFB L | PCFB LF | 0001 | Sellakumar et al, 1999 | Yes | Fly Ash | TCLP | Mercury | 0.001 | 1 | Fly Ash | Powder River Basin coal
[8 empty] | FW | PCFB L | PCFB LF | 0001 | Sellakumar et al, 1999 | Yes | Fly Ash | TCLP | Selenium | 0.1 | 1 | Fly Ash | Powder River Basin coal
[8 empty] | FW | PCFB L | PCFB LF | 0001 | Sellakumar et al, 1999 | Yes | Fly Ash | TCLP | Silver | 0.005 | 1 | Fly Ash | Powder River Basin coal
Reference [6]
Each kg of fly ash is assumed to be exposed to 20kg of water to account for the dillution factor in the TCLP procedure in Reference 6.

## air_emissions
Air Emission Calculations
Air Emissions | [Yellow-highlight cells are carried to data summary] |  |  |  |  | References
| Particulate Size | EF (g per Mg (-1)) | EF (g per kg) | EF (kg per kg) |  | Reference [2]
| PM2.5 -PM10 | 96 | 0.096 | 9.6e-05
| PM2.5 | 18 | 0.018 | 1.8e-05
PRB
| Ash Mineral Component | Total Released PM2.5 - PM10 | Total Released PM2.5 | Total Released as Dust
| Silica | 3.2064e-05 | 6.012e-06 | 3.8076e-05
| Aluminum Oxide | 1.5648e-05 | 2.934e-06 | 1.8582e-05
| Titanium Oxide | 1.152e-06 | 2.16e-07 | 1.368e-06
| Iron Oxide | 4.992e-06 | 9.36e-07 | 5.928e-06
| Calcium Oxide | 2.064e-05 | 3.87e-06 | 2.451e-05
| Magnesium Oxide | 6.144e-06 | 1.152e-06 | 7.296e-06
| Sodium Oxide | 1.824e-06 | 3.42e-07 | 2.166e-06 |  | Reference [3]
| Potassium Oxide | 3.36e-07 | 6.3e-08 | 3.99e-07
| Phosphorus Pentoxide | 1.152e-06 | 2.16e-07 | 1.368e-06
| Sulfur Trioxide | 1.1232e-05 | 2.106e-06 | 1.3338e-05
| Barium Oxide | 5.376e-07 | 1.008e-07 | 6.384e-07
| Strontium Oxide | 2.592e-07 | 4.86e-08 | 3.078e-07
| Manganese Dioxide | 1.92e-08 | 3.6e-09 | 2.28e-08
Illinois No. 6 PM2.5 - PM10
| Ash Mineral Component | Total Released PM2.5 - PM10 | Total Released PM2.5 | Total Released as Dust
| Silica | 4.32e-05 | 8.1e-06 | 5.13e-05
| Aluminum Oxide | 1.728e-05 | 3.24e-06 | 2.052e-05
| Titanium Oxide | 9.6e-07 | 1.8e-07 | 1.14e-06
| Iron Oxide | 1.92e-05 | 3.6e-06 | 2.28e-05
| Calcium Oxide | 6.72e-06 | 1.26e-06 | 7.98e-06
| Magnesium Oxide | 9.6e-07 | 1.8e-07 | 1.14e-06
| Sodium Oxide | 5.76e-07 | 1.08e-07 | 6.84e-07
| Potassium Oxide | 1.824e-06 | 3.42e-07 | 2.166e-06
| Phosphorus Pentoxide | 1.92e-07 | 3.6e-08 | 2.28e-07
| Sulfur Trioxide | 3.36e-05 | 6.3e-06 | 3.99e-05
| Undetermined | 1.728e-06 | 3.24e-07 | 2.052e-06

## vehicles
Vehicle Calculations
Vehicles | [Yellow-highlight cells are carried to data summary] |  |  | References
| Diesel Use (L/kg Fly Ash) | Water Use(L/kg) |  | Reference [4]
| 0.0012 | 0.076
Diesel use (kg/kg fly ash)
0.0010118

## Conversions
Conversions
Conversion Factors |  |  |  | References
1 | Mg | 1000 | kg
1 | g | 0.001 | kg
1 | lb | 0.45359 | kg
1 | mg | 1e-06 | kg
1000 | kg diesel | 1186.04 | L
1 | L diesel | 0.84314 | kg | [5]

## Assumptions
Assumptions
Assumption # | Description
1 | Composition of processed fly ash waste will be the same as in reference sources
2 | Assume dry fly ash landfill disposal
3 | Assume landfill uses water for dust control

## Chart
Process
Upstream Emissions Data
Key
Fly Ash, Landfilled
Fly Ash Landifilling: System Boundary
Landfill operations: transportation, dust control, digging, bulldozing, grading.
Processed Fly Ash

## Comments
Corrected the equation for H2O_ag in cell D55; it ignored the Ag result for PRB
Corrected the parameter name in C82 on the Data Summary tab; originally was calling H2O_Pb for thallium