## Info
NETL Life Cycle Inventory Data - Detailed Spreadsheet Documentation
DS Sheet Information
|  | Process Name: | Combustion of Natural Gas
|  | Process Description: | This unit process includes the emissions associated with the combustion of natural gas.
|  | Files: | This unit process is composed of this document and the file, DF_StageX_X_Process_Name_2014.1.doc, which provides additional details regarding calculations, data quality, and references as relevant.
|  | Summary and Calculations Worksheets: | As shown below, this document contains 3 summary worksheets (Data Summary, Reference Source Info, and DQI) that have been formatted consistent with NETL standards. The remaining 'calculations' worksheets are workspaces used by NETL engineers during the production of this unit process. The 'calculations' worksheets are presented for the convenience of the reader, and have not been subjected to standardized formatting.
This data sheet is organized as follows:
|  | Worksheet | Description
| Summary | Data Summary | Summary of Calculations, Input and Output Flows, Reference Flow, and other information
|  | Parameter Scenarios | Parameters for various scenarios where the unit process is used
|  | Reference Source Info | Referenced citations; citations are referenced by number, listed at the top of the Reference Source Info sheet
|  | DQI | Data Quality Index
|  | Natural Gas | Raw data from EPA WebFIRE
|  | Natural Gas Filter | Filtered data from EPA WebFIRE
|  | NOx_Controls | NOx reductions as a function of selective catalytic and noncatalytic reduction controls
|  | Natural Gas Scenarios | Relevant emissions associated with each natural gas scenario
|  | Emissions Tables | Additional emisssions data obtained from tables from EPA AP-42
|  | Conversions | Unit Conversions
|  | Assumptions | Assumptions
|  | GaBi 5 Import | Data Summary page formatted for importation into the GaBi 5
Date Created:
2014-11-24
Point of Contact:
Timothy Skone (NETL), Timothy.Skone@NETL.DOE.GOV
Revision History:
Original/no revisions
How to Cite This Document:
This document should be cited as: NETL (2015). NETL Life Cycle Inventory Data – Unit Process: Combustion of Natural Gas. U.S. Department of Energy, National Energy Technology Laboratory. Last Updated: January 2015 (version 01). www.netl.doe.gov/LCA (http://www.netl.doe.gov/LCA)
Additional Notes:
|  | For the calculations sheets, values |  | highlighted in yellow | are also pulled forward into the 'Data Summary' sheet
Bibliographic references & assumptions referenced by number; see 'Reference Source Info' & 'Assumptions' sheets for cross-reference.
Data Summary sheet color coding: white indicates data input by model engineer; blue indicates automatically calculated values
Abbreviations used throughout this DS: INSERT AS RELEVANT
Disclaimer:
Template Version:
3.0
Neither the U.S. Department of Energy (DOE) National Energy Technology Laboratory (NETL) nor any person acting on behalf of these organizations:
A. Makes any warranty or representation, express or implied, with respect to the accuracy, completeness, or usefulness of the information contained in this document, or that the use of any information, apparatus, method, or process disclosed in this document may not infringe on privately owned rights; or
B. Assumes any liability with this report as to its use, or damages resulting from the use of any information, apparatus, method, or process disclosed in this document.
Reference herein to any specific commercial product, process, or service by trade name, trademark, manufacturer, or otherwise, does not necessarily constitute or imply its endorsement, recommendation, or favoring by NETL. The views and opinions of the authors expressed herein do not necessarily state or reflect those of NETL.

## Data Summary
NETL Life Cycle Inventory Data - Detailed Spreadsheet Documentation
Data Module Summary
Process Name: |  | Combustion of Natural Gas
Reference Flow: |  | 1 | kg | of | Natural Gas | [5 empty] | DQI | 3,3,2,2,1 | (see DQI sheet for explanation)
Brief Description: |  | This unit process includes the emissions associated with the combustion of natural gas.
SECTION I: META DATA
Geographical Coverage: |  | United States |  |  | Goal and Scope:
Region |  | N/A |  |  | Reference Flow: 1 kg of Natural Gas
Year Data Best Represents: |  | 2012
Process Type: |  | Energy Conversion (EC) |  |  | This unit process provides a summary of relevant input and output flows associated with the combustion of natural gas utilized for several downstream processes.
Process Scope: |  | Gate-to-Gate Process (GG)
Allocation Applied: |  | No
Completeness: |  | All Relevant Flows Captured
Flows Aggregated in Data Set: |  |  |  |  | Note: All inputs and outputs are normalized per the reference flow (e.g., per kg of natural gas)
SECTION II: PARAMETERS
This section includes adjustable parameters, calculations needed to support adjustable parameters, and flow calculations based upon adjustable parameters.
| Parameter Name | Formula | Value | Min. Value | Max. Value | Unit | References | Comments
8 | Ace_ene |  | 4.2394e-11 |  |  | kg/kg | 1, 2 | [kg/kg natural gas] Acenaphthene emissions per kg of combusted natural gas
10 | Ace_ylene |  | 4.2394e-11 |  |  | kg/kg | 1, 2 | [kg/kg natural gas] Acenaphthylene emissions per kg of combusted natural gas
8 | Ace_yde |  | 0 |  |  | kg/kg | 1, 2 | [kg/kg natural gas] Acetaldehyde emissions per kg of combusted natural gas
10 | Acrolein |  | 0 |  |  | kg/kg | 1, 2 | [kg/kg natural gas] Acrolein emissions per kg of combusted natural gas
3 | NH3 |  | 7.5366e-05 |  |  | kg/kg | 1, 2, 3 | [kg/kg natural gas] Ammonia emissions per kg of combusted natural gas
11 | Anthracene |  | 5.6525e-11 |  |  | kg/kg | 1, 2 | [kg/kg natural gas] Anthracene emissions per kg of combusted natural gas
8 | Arsenic |  | 4.7104e-09 |  |  | kg/kg | 1, 2 | [kg/kg natural gas] Arsenic emissions per kg of combusted natural gas
6 | Barium |  | 1.0363e-07 |  |  | kg/kg | 1, 2 | [kg/kg natural gas] Barium emissions per kg of combusted natural gas
8 | Benzene |  | 4.9459e-08 |  |  | kg/kg | 1, 2 | [kg/kg natural gas] Benzene emissions per kg of combusted natural gas
9 | Benz_cene |  | 4.2394e-11 |  |  | kg/kg | 1, 2 | [kg/kg natural gas] Benzo (a) anthracene emissions per kg of combusted natural gas
11 | Benz_a_pyr |  | 2.8262e-11 |  |  | kg/kg | 1, 2 | [kg/kg natural gas] Benzo (a) pyrene emissions per kg of combusted natural gas
12 | Benz_b_fluor |  | 4.2394e-11 |  |  | kg/kg | 1, 2 | [kg/kg natural gas] Benzo (b) fluoranthene emissions per kg of combusted natural gas
13 | Benz_e_pyrene |  | 0 |  |  | kg/kg | 1, 2 | [kg/kg natural gas] Benzo (e) pyrene emissions per kg of combusted natural gas
8 | Benz_per |  | 2.8262e-11 |  |  | kg/kg | 1, 2 | [kg/kg natural gas] Benzo (g,h,i) perylene emissions per kg of combusted natural gas
12 | Benz_k_fluor |  | 4.2394e-11 |  |  | kg/kg | 1, 2 | [kg/kg natural gas] Benzo (k) fluoranthene emissions per kg of combusted natural gas
9 | Beryllium |  | 2.8262e-10 |  |  | kg/kg | 1, 2 | [kg/kg natural gas] Beryllium emissions per kg of combusted natural gas
8 | Biphenyl |  | 0 |  |  | kg/kg | 1, 2 | [kg/kg natural gas] Biphenyl emissions per kg of combusted natural gas
7 | But_1_3 |  | 0 |  |  | kg/kg | 1, 2 | [kg/kg natural gas] 1,3-Butadiene emissions per kg of combusted natural gas
8 | n_butane |  | 4.9459e-05 |  |  | kg/kg | 1, 2 | [kg/kg natural gas] n-Butane emissions per kg of combusted natural gas
7 | Cadmium |  | 2.5907e-08 |  |  | kg/kg | 1, 2 | [kg/kg natural gas] Cadmium emissions per kg of combusted natural gas
2 | CO |  | 0.0019784 |  |  | kg/kg | 1, 2 | [kg/kg natural gas] Carbon dioxide emissions per kg of combusted natural gas
3 | CO2 |  | 2.8262 |  |  | kg/kg | 1, 2 | [kg/kg natural gas] Carbon monoxide emissions per kg of combusted natural gas
12 | C_tetrachlor |  | 0 |  |  | kg/kg | 1, 2 | [kg/kg natural gas] Carbon tetrachloride emissions per kg of combusted natural gas
13 | Chlorobenzene |  | 0 |  |  | kg/kg | 1, 2 | [kg/kg natural gas] Chlorobenzene emissions per kg of combusted natural gas
10 | Chloroform |  | 0 |  |  | kg/kg | 1, 2 | [kg/kg natural gas] Chloroform emissions per kg of combusted natural gas
8 | Chromium |  | 3.2973e-08 |  |  | kg/kg | 1, 2 | [kg/kg natural gas] Chromium emissions per kg of combusted natural gas
8 | Chrysene |  | 4.2394e-11 |  |  | kg/kg | 1, 2 | [kg/kg natural gas] Chrysene emissions per kg of combusted natural gas
6 | Cobalt |  | 1.9784e-09 |  |  | kg/kg | 1, 2 | [kg/kg natural gas] Cobalt emissions per kg of combusted natural gas
6 | Copper |  | 2.0019e-08 |  |  | kg/kg | 1, 2 | [kg/kg natural gas] Copper emissions per kg of combusted natural gas
7 | Cyanide |  | 0 |  |  | kg/kg | 1, 2 | [kg/kg natural gas] Cyanide emissions per kg of combusted natural gas
11 | Cyclohexane |  | 0 |  |  | kg/kg | 1, 2 | [kg/kg natural gas] Cyclohexane emissions per kg of combusted natural gas
12 | Cyclopentane |  | 0 |  |  | kg/kg | 1, 2 | [kg/kg natural gas] Cyclopentane emissions per kg of combusted natural gas
8 | Dib_anth |  | 2.8262e-11 |  |  | kg/kg | 1, 2 | [kg/kg natural gas] Dibenzo(a,h) anthracene emissions per kg of combusted natural gas
15 | Dichlorobenzene |  | 2.8262e-08 |  |  | kg/kg | 1, 2 | [kg/kg natural gas] Dichlorobenzene, mixed isomers emissions per kg of combusted natural gas
15 | 1_1_Dichlor_eth |  | 0 |  |  | kg/kg | 1, 2 | [kg/kg natural gas] 1,1-Dichloroethane emissions per kg of combusted natural gas
15 | Dichloromethane |  | 0 |  |  | kg/kg | 1, 2 | [kg/kg natural gas] Dichloromethane emissions per kg of combusted natural gas
15 | 1_3_Dichlor_pro |  | 0 |  |  | kg/kg | 1, 2 | [kg/kg natural gas] 1,3-Dichloropropene emissions per kg of combusted natural gas
15 | Dimethyl_a_anth |  | 3.7683e-10 |  |  | kg/kg | 1, 2 | [kg/kg natural gas] Dimethylbenz(a)anthracene emissions per kg of combusted natural gas
6 | Ethane |  | 7.3011e-05 |  |  | kg/kg | 1, 2 | [kg/kg natural gas] Ethane emissions per kg of combusted natural gas
11 | Ethyl_chlor |  | 0 |  |  | kg/kg | 1, 2 | [kg/kg natural gas] Ethyl chloride emissions per kg of combusted natural gas
7 | Ethyl_b |  | 0 |  |  | kg/kg | 1, 2 | [kg/kg natural gas] Ethylbenzene emissions per kg of combusted natural gas
12 | Ethyl_dibrom |  | 0 |  |  | kg/kg | 1, 2 | [kg/kg natural gas] Ethylene dibromide emissions per kg of combusted natural gas
13 | Ethyl_dichlor |  | 0 |  |  | kg/kg | 1, 2 | [kg/kg natural gas] Ethylene dichloride emissions per kg of combusted natural gas
7 | Fluoran |  | 7.0656e-11 |  |  | kg/kg | 1, 2 | [kg/kg natural gas] Fluoranthene emissions per kg of combusted natural gas
5 | Fluor |  | 6.5945e-11 |  |  | kg/kg | 1, 2 | [kg/kg natural gas] Flourene emissions per kg of combusted natural gas
4 | Form |  | 1.7664e-06 |  |  | kg/kg | 1, 2 | [kg/kg natural gas] Formaldehyde emissions per kg of combusted natural gas
7 | Ind_pyr |  | 4.2394e-11 |  |  | kg/kg | 1, 2 | [kg/kg natural gas] Indeno(1,2,3-cd)pyrene emissions per kg of combusted natural gas
9 | Isobutane |  | 0 |  |  | kg/kg | 1, 2 | [kg/kg natural gas] Isobutane emissions per kg of combusted natural gas
11 | Isobut_hyde |  | 0 |  |  | kg/kg | 1, 2 | [kg/kg natural gas] Isobutyraldehyde emissions per kg of combusted natural gas
10 | Iso_xylene |  | 0 |  |  | kg/kg | 1, 2 | [kg/kg natural gas] Isomers of xylene emissions per kg of combusted natural gas
4 | Lead |  | 1.1776e-08 |  |  | kg/kg | 1, 2 | [kg/kg natural gas] Lead emissions per kg of combusted natural gas
9 | Manganese |  | 8.9497e-09 |  |  | kg/kg | 1, 2 | [kg/kg natural gas] Manganese emissions per kg of combusted natural gas
7 | Mercury |  | 6.1235e-09 |  |  | kg/kg | 1, 2 | [kg/kg natural gas] Mercury emissions per kg of combusted natural gas
3 | CH4 |  | 5.4169e-05 |  |  | kg/kg | 1, 2 | [kg/kg natural gas] Methane emissions per kg of combusted natural gas
11 | Methyl_alch |  | 0 |  |  | kg/kg | 1, 2 | [kg/kg natural gas] Methyl alcohol emissions per kg of combusted natural gas
13 | 2_Methyl_Naph |  | 5.6525e-10 |  |  | kg/kg | 1, 2 | [kg/kg natural gas] 2-Methyl Naphthalene emissions per kg of combusted natural gas
12 | 3_Methyl_ene |  | 4.2394e-11 |  |  | kg/kg | 1, 2 | [kg/kg natural gas] 3-Methylcholanthrene emissions per kg of combusted natural gas
10 | Methyl_hex |  | 0 |  |  | kg/kg | 1, 2 | [kg/kg natural gas] Methylcyclohexane emissions per kg of combusted natural gas
10 | Molybdenum |  | 2.5907e-08 |  |  | kg/kg | 1, 2 | [kg/kg natural gas] Molybdenum emissions per kg of combusted natural gas
5 | N_Hex |  | 4.2394e-05 |  |  | kg/kg | 1, 2 | [kg/kg natural gas] N-Hexane emissions per kg of combusted natural gas
5 | N_Non |  | 0 |  |  | kg/kg | 1, 2 | [kg/kg natural gas] N-Nonane emissions per kg of combusted natural gas
5 | N_Oct |  | 0 |  |  | kg/kg | 1, 2 | [kg/kg natural gas] N-Octance emissions per kg of combusted natural gas
6 | N_Pent |  | 6.1235e-05 |  |  | kg/kg | 1, 2 | [kg/kg natural gas] N-Pentane emissions per kg of combusted natural gas
5 | Napth |  | 1.4367e-08 |  |  | kg/kg | 1, 2 | [kg/kg natural gas] Naphthalene emissions per kg of combusted natural gas
6 | Nickel |  | 4.9459e-08 |  |  | kg/kg | 1, 2 | [kg/kg natural gas] Nickel emissions per kg of combusted natural gas
3 | NOx |  | 0.0065945 |  |  | kg/kg | 1, 2 | [kg/kg natural gas] Nitrogen oxides (NOx) emissions per kg of combusted natural gas
3 | N2O |  | 5.1814e-05 |  |  | kg/kg | 1, 2 | [kg/kg natural gas] Nitrous oxide emissions per kg of combusted natural gas
12 | Perchlor_ene |  | 0 |  |  | kg/kg | 1, 2 | [kg/kg natural gas] Perchloroethylene emissions per kg of combusted natural gas
8 | Perylene |  | 0 |  |  | kg/kg | 1, 2 | [kg/kg natural gas] Perylene emissions per kg of combusted natural gas
4 | Phen |  | 4.0038e-10 |  |  | kg/kg | 1, 2 | [kg/kg natural gas] Phenanthrene emissions per kg of combusted natural gas
6 | Phenol |  | 0 |  |  | kg/kg | 1, 2 | [kg/kg natural gas] Phenol emissions per kg of combusted natural gas
4 | Phos |  | 0 |  |  | kg/kg | 1, 2 | [kg/kg natural gas] Phosphorus emissions per kg of combusted natural gas
10 | PM10_Great |  | 0 |  |  | kg/kg | 1, 2 | [kg/kg natural gas] Particulate matter greater than 10 microns emissions per kg of combusted natural gas
9 | PM25_PM10 |  | 0 |  |  | kg/kg | 1, 2 | [kg/kg natural gas] Particulate matter between 2.5 and 10 microns emissions per kg of combusted natural gas
4 | PM25 |  | 4.4749e-05 |  |  | kg/kg | 1, 2 | [kg/kg natural gas] Particulate matter less than 2.5 microns emissions per kg of combusted natural gas
3 | PAH |  | 0 |  |  | kg/kg | 1, 2 | [kg/kg natural gas] Polycyclic aromatic hydrocarbons (PAH) emissions per kg of combusted natural gas
10 | Prop_oxide |  | 0 |  |  | kg/kg | 1, 2 | [kg/kg natural gas] Propylene oxide emissions per kg of combusted natural gas
7 | Propane |  | 3.7683e-05 |  |  | kg/kg | 1, 2 | [kg/kg natural gas] Propane emissions per kg of combusted natural gas
9 | Propylene |  | 0 |  |  | kg/kg | 1, 2 | [kg/kg natural gas] Propylene dichloride emissions per kg of combusted natural gas
6 | Pyrene |  | 1.1776e-10 |  |  | kg/kg | 1, 2 | [kg/kg natural gas] Pyrene emissions per kg of combusted natural gas
8 | Selenium |  | 5.6525e-10 |  |  | kg/kg | 1, 2 | [kg/kg natural gas] Selenium emissions per kg of combusted natural gas
7 | Styrene |  | 0 |  |  | kg/kg | 1, 2 | [kg/kg natural gas] Styrene emissions per kg of combusted natural gas
3 | SO2 |  | 1.4131e-05 |  |  | kg/kg | 1, 2 | [kg/kg natural gas] Sulfur dioxide emissions per kg of combusted natural gas
3 | SOX |  | 0 |  |  | kg/kg | 1, 2 | [kg/kg natural gas] Sulfur oxides (SOx) emissions per kg of combusted natural gas
14 | Tetrachlor_eth |  | 0 |  |  | kg/kg | 1, 2 | [kg/kg natural gas] 1,1,2,2-Tetrachloroethane emissions per kg of combusted natural gas
7 | Toluene |  | 8.0077e-08 |  |  | kg/kg | 1, 2 | [kg/kg natural gas] Toluene emissions per kg of combusted natural gas
4 | TOC |  | 0.00025907 |  |  | kg/kg | 1, 2 | [kg/kg natural gas] Total organic compounds (TOC) emissions per kg of combusted natural gas
12 | Trichlor_eth |  | 0 |  |  | kg/kg | 1, 2 | [kg/kg natural gas] 1,1,2-Trichloroethane emissions per kg of combusted natural gas
15 | 1_3_Trimeth_ben |  | 0 |  |  | kg/kg | 1, 2 | [kg/kg natural gas] 1,2,3-Trimethylbenzene emissions per kg of combusted natural gas
15 | 1_4_Trimeth_ben |  | 0 |  |  | kg/kg | 1, 2 | [kg/kg natural gas] 1,2,4-Trimethylbenzene emissions per kg of combusted natural gas
15 | 1_5_Trimeth_ben |  | 0 |  |  | kg/kg | 1, 2 | [kg/kg natural gas] 1,3,5-Trimethylbenzene emissions per kg of combusted natural gas
15 | _2_4_Trimeth_be |  | 0 |  |  | kg/kg | 1, 2 | [kg/kg natural gas] 2,2,4-Trimethylpentane emissions per kg of combusted natural gas
8 | Vanadium |  | 5.4169e-08 |  |  | kg/kg | 1, 2 | [kg/kg natural gas] Vanadium emissions per kg of combusted natural gas
11 | Vinyl_Chlor |  | 0 |  |  | kg/kg | 1, 2 | [kg/kg natural gas] Vinyl chloride emissions per kg of combusted natural gas
3 | VOC |  | 0.00012954 |  |  | kg/kg | 1, 2 | [kg/kg natural gas] Volatile organic compounds (VOC) emissions per kg of combusted natural gas
4 | Zinc |  | 6.8301e-07 |  |  | kg/kg | 1, 2 | [kg/kg natural gas] Zinc emissions per kg of combusted natural gas
| End of List | <select this entire row, then insert new row>
SECTION III: INPUT FLOWS
This section includes all input flows considered for this unit process
| Parameter | Flow Name | Value | Units | Parameter | Unit | Total | Units per RF | Tracked | Origin | References | Comments
|  | Natural gas [Natural gas products] | 1 | kg | 1 |  | 1 |  | X |  |  | [Technosphere]
| End of List | <select this entire row, then insert new row> | Factor |  |  |  | Amount |  |  | <select from list>
SECTION IV: OUTPUT FLOWS
This section includes all output flows considered for this unit process
| Parameter | Flow Name | Value | Units | Parameter | Unit | Total | Units per RF | Tracked | Origin | References | Comments
|  | US: Natural gas, combusted in industrial equipment [Flows] | 1 | kg | 1 |  | 1 |  | X |  |  | Reference flow
| Ace_ene | Acentaphthene [Group PAH to air] | 1 | kg | 4.2394e-11 | kg/kg | 4.2394e-11 | kg |  |  | 1, 2 | Emission to air
| Ace_ylene | Acenaphthylene [Organic emissions to air (group VOC)] | 1 | kg | 4.2394e-11 | kg/kg | 4.2394e-11 | kg |  |  | 1, 2 | Emission to air
| Ace_yde | Acetaldehyde (Ethanal) [Group NMVOC to air] | 1 | kg | 0 | kg/kg | 0 | kg |  |  | 1, 2 | Emission to air
| Acrolein | Acrolein [Group NMVOC to air] | 1 | kg | 0 | kg/kg | 0 | kg |  |  | 1, 2 | Emission to air
| NH3 | Ammonia [Inorganic emissions to air] | 1 | kg | 7.5366e-05 | kg/kg | 7.5366e-05 | kg |  |  | 1, 2, 3 | Emission to air
| Anthracene | Anthracene [Group PAH to air] | 1 | kg | 5.6525e-11 | kg/kg | 5.6525e-11 | kg |  |  | 1, 2 | Emission to air
| Arsenic | Arsenic (+V) [Heavy metals to air] | 1 | kg | 4.7104e-09 | kg/kg | 4.7104e-09 | kg |  |  | 1, 2 | Emission to air
| Barium | Barium [Inorganic emissions to air] | 1 | kg | 1.0363e-07 | kg/kg | 1.0363e-07 | kg |  |  | 1, 2 | Emission to air
| Benzene | Benzene [Group NMVOC to air] | 1 | kg | 4.9459e-08 | kg/kg | 4.9459e-08 | kg |  |  | 1, 2 | Emission to air
| Benz_cene | Benzo{a}anthracene [Group PAH to air] | 1 | kg | 4.2394e-11 | kg/kg | 4.2394e-11 | kg |  |  | 1, 2 | Emission to air
| Benz_a_pyr | Benzo{a}pyrene [Group PAH to air] | 1 | kg | 2.8262e-11 | kg/kg | 2.8262e-11 | kg |  |  | 1, 2 | Emission to air
| Benz_b_fluor | Benzo{b}fluoranthene [Group PAH to air] | 1 | kg | 4.2394e-11 | kg/kg | 4.2394e-11 | kg |  |  | 1, 2 | Emission to air
| Benz_e_pyrene | Benzo{e}anthracene [Group NMVOC to air] | 1 | kg | 0 | kg/kg | 0 | kg |  |  | 1, 2 | Emission to air
| Benz_per | Benzo{ghi}perylene [Group PAH to air] | 1 | kg | 2.8262e-11 | kg/kg | 2.8262e-11 | kg |  |  | 1, 2 | Emission to air
| Benz_k_fluor | Benzo{k}fluoranthene [Group PAH to air] | 1 | kg | 4.2394e-11 | kg/kg | 4.2394e-11 | kg |  |  | 1, 2 | Emission to air
| Beryllium | Beryllium [Inorganic emissions to air] | 1 | kg | 2.8262e-10 | kg/kg | 2.8262e-10 | kg |  |  | 1, 2 | Emission to air
| Biphenyl | Biphenyl [Group NMVOC to air] | 1 | kg | 0 | kg/kg | 0 | kg |  |  | 1, 2 | Emission to air
| But_1_3 | 1,3-Butadiene [Group NMVOC to air] | 1 | kg | 0 | kg/kg | 0 | kg |  |  | 1, 2 | Emission to air
| n_butane | Butane (n-butane) [Group NMVOC to air] | 1 | kg | 4.9459e-05 | kg/kg | 4.9459e-05 | kg |  |  | 1, 2 | Emission to air
| Cadmium | Cadmium [Heavy metals to air] | 1 | kg | 2.5907e-08 | kg/kg | 2.5907e-08 | kg |  |  | 1, 2 | Emission to air
| CO2 | Carbon dioxide [Inorganic emissions to air] | 1 | kg | 2.8262 | kg/kg | 2.8262 | kg |  |  | 1, 2 | Emission to air
| CO | Carbon monoxide [Inorganic emissions to air] | 1 | kg | 0.0019784 | kg/kg | 0.0019784 | kg |  |  | 1, 2 | Emission to air
| C_tetrachlor | Carbon tetrachloride (tetrachloromethane) [Halogenated organic emissions to air] | 1 | kg | 0 | kg/kg | 0 | kg |  |  | 1, 2 | Emission to air
| Chlorobenzene | Chlorobenzene [Halogenated organic emissions to air] | 1 | kg | 0 | kg/kg | 0 | kg |  |  | 1, 2 | Emission to air
| Chloroform | Trichloromethane (chloroform) [Halogenated organic emissions to air] | 1 | kg | 0 | kg/kg | 0 | kg |  |  | 1, 2 | Emission to air
| Chromium | Chromium (unspecified) [Heavy metals to air] | 1 | kg | 3.2973e-08 | kg/kg | 3.2973e-08 | kg |  |  | 1, 2 | Emission to air
| Chrysene | Chrysene [Group PAH to air] | 1 | kg | 4.2394e-11 | kg/kg | 4.2394e-11 | kg |  |  | 1, 2 | Emission to air
| Cobalt | Cobalt [Heavy metals to air] | 1 | kg | 1.9784e-09 | kg/kg | 1.9784e-09 | kg |  |  | 1, 2 | Emission to air
| Copper | Copper [Inorganic emissions to air] | 1 | kg | 2.0019e-08 | kg/kg | 2.0019e-08 | kg |  |  | 1, 2 | Emission to air
| Cyanide | Cyanide (unspecified) [Inorganic emissions to air] | 1 | kg | 0 | kg/kg | 0 | kg |  |  | 1, 2 | Emission to air
| Cyclohexane | Cyclohexane (hexahydro benzene) [Group NMVOC to air] | 1 | kg | 0 | kg/kg | 0 | kg |  |  | 1, 2 | Emission to air
| Cyclopentane | Cyclopentane [Group NMVOC to air] | 1 | kg | 0 | kg/kg | 0 | kg |  |  | 1, 2 | Emission to air
| Dib_anth | Dibenz(a,h)anthracene [Group PAH to air] | 1 | kg | 2.8262e-11 | kg/kg | 2.8262e-11 | kg |  |  | 1, 2 | Emission to air
| Dichlorobenzene | Dichlorobenzene (m-DCB; 1,3-Dichlorobenzene) [Halogenated organic emissions to air] | 1 | kg | 2.8262e-08 | kg/kg | 2.8262e-08 | kg |  |  | 1, 2 | Emission to air
| 1_1_Dichlor_eth | Dichloroethane (ethylene dichloride) [Halogenated organic emissions to air] | 1 | kg | 0 | kg/kg | 0 | kg |  |  | 1, 2 | Emission to air
| Dichloromethane | Dichloromethane (methylene chloride) [Halogenated organic emissions to air] | 1 | kg | 0 | kg/kg | 0 | kg |  |  | 1, 2 | Emission to air
| 1_3_Dichlor_pro | 1,3-dichloropropene [Organic emissions to air (group VOC)] | 1 | kg | 0 | kg/kg | 0 | kg |  |  | 1, 2 | Emission to air
| Dimethyl_a_anth | Dimethylbenz(a)anthracene [Group NMVOC to air] | 1 | kg | 3.7683e-10 | kg/kg | 3.7683e-10 | kg |  |  | 1, 2 | Emission to air
| Ethane | Ethane [Group NMVOC to air] | 1 | kg | 7.3011e-05 | kg/kg | 7.3011e-05 | kg |  |  | 1, 2 | Emission to air
| Ethyl_chlor | Ethyl chloride [Halogenated organic emissions to air] | 1 | kg | 0 | kg/kg | 0 | kg |  |  | 1, 2 | Emission to air
| Ethyl_b | Ethyl benzene [Group NMVOC to air] | 1 | kg | 0 | kg/kg | 0 | kg |  |  | 1, 2 | Emission to air
| Ethyl_dibrom | 1,2-Dibromoethane [Halogenated organic emissions to air] | 1 | kg | 0 | kg/kg | 0 | kg |  |  | 1, 2 | Emission to air
| Ethyl_dichlor | Ethylendichloride [Organic intermediate products] | 1 | kg | 0 | kg/kg | 0 | kg |  |  | 1, 2 | Emission to air
| Fluoran | Fluoranthene [Group NMVOC to air] | 1 | kg | 7.0656e-11 | kg/kg | 7.0656e-11 | kg |  |  | 1, 2 | Emission to air
| Fluor | Fluorene [Group NMVOC to air] | 1 | kg | 6.5945e-11 | kg/kg | 6.5945e-11 | kg |  |  | 1, 2 | Emission to air
| Form | Formaldehyde (methanal) [Group NMVOC to air] | 1 | kg | 1.7664e-06 | kg/kg | 1.7664e-06 | kg |  |  | 1, 2 | Emission to air
| Ind_pyr | Indeno[1,2,3-cd]pyrene [Group PAH to air] | 1 | kg | 4.2394e-11 | kg/kg | 4.2394e-11 | kg |  |  | 1, 2 | Emission to air
| Isobutane | iso-Butane [Group NMVOC to air] | 1 | kg | 0 | kg/kg | 0 | kg |  |  | 1, 2 | Emission to air
| Isobut_hyde | iso-Butyraldehyde [Group NMVOC to air] | 1 | kg | 0 | kg/kg | 0 | kg |  |  | 1, 2 | Emission to air
| Iso_xylene | Xylene (dimethyl benzene) [Group NMVOC to air] | 1 | kg | 0 | kg/kg | 0 | kg |  |  | 1, 2 | Emission to air
| Lead | Lead [Heavy metals to air] | 1 | kg | 1.1776e-08 | kg/kg | 1.1776e-08 | kg |  |  | 1, 2 | Emission to air
| Manganese | Manganese [Heavy metals to air] | 1 | kg | 8.9497e-09 | kg/kg | 8.9497e-09 | kg |  |  | 1, 2 | Emission to air
| Mercury | Mercury [Heavy metals to air] | 1 | kg | 6.1235e-09 | kg/kg | 6.1235e-09 | kg |  |  | 1, 2 | Emission to air
| CH4 | Methane [Organic emissions to air] | 1 | kg | 5.4169e-05 | kg/kg | 5.4169e-05 | kg |  |  | 1, 2 | Emission to air
| Methyl_alch | Methanol [Group NMVOC to air] | 1 | kg | 0 | kg/kg | 0 | kg |  |  | 1, 2 | Emission to air
| 2_Methyl_Naph | 2-Methyl Naphthalene [Group NMVOC to air] | 1 | kg | 5.6525e-10 | kg/kg | 5.6525e-10 | kg |  |  | 1, 2 | Emission to air
| 3_Methyl_ene | 3-Methylcholanthrene [Group PAH to air] | 1 | kg | 4.2394e-11 | kg/kg | 4.2394e-11 | kg |  |  | 1, 2 | Emission to air
| Methyl_hex | Methylcyclohexane [Group NMVOC to air] | 1 | kg | 0 | kg/kg | 0 | kg |  |  | 1, 2 | Emission to air
| Molybdenum | Molybdenum [Heavy metals to air] | 1 | kg | 2.5907e-08 | kg/kg | 2.5907e-08 | kg |  |  | 1, 2 | Emission to air
| N_Hex | Hexane (isomers) [Group NMVOC to air] | 1 | kg | 4.2394e-05 | kg/kg | 4.2394e-05 | kg |  |  | 1, 2 | Emission to air
| N_Non | Nonane [Group NMVOC to air] | 1 | kg | 0 | kg/kg | 0 | kg |  |  | 1, 2 | Emission to air
| N_Oct | Octane [Group NMVOC to air] | 1 | kg | 0 | kg/kg | 0 | kg |  |  | 1, 2 | Emission to air
| N_Pent | Pentane (n-pentane) [Group NMVOC to air] | 1 | kg | 6.1235e-05 | kg/kg | 6.1235e-05 | kg |  |  | 1, 2 | Emission to air
| Napth | Naphthalene [Group PAH to air] | 1 | kg | 1.4367e-08 | kg/kg | 1.4367e-08 | kg |  |  | 1, 2 | Emission to air
| Nickel | Nickel (+II) [Heavy metals to air] | 1 | kg | 4.9459e-08 | kg/kg | 4.9459e-08 | kg |  |  | 1, 2 | Emission to air
| NOx | Nitrogen oxides [Inorganic emissions to air] | 1 | kg | 0.0065945 | kg/kg | 0.0065945 | kg |  |  | 1, 2 | Emission to air
| N2O | Nitrous oxide (laughing gas) [Inorganic emissions to air] | 1 | kg | 5.1814e-05 | kg/kg | 5.1814e-05 | kg |  |  | 1, 2 | Emission to air
| Perchlor_ene | Tetrachloroethene (perchloroethylene) [Halogenated organic emissions to air] | 1 | kg | 0 | kg/kg | 0 | kg |  |  | 1, 2 | Emission to air
| Perylene | Perylene [Group NMVOC to air] | 1 | kg | 0 | kg/kg | 0 | kg |  |  | 1, 2 | Emission to air
| Phen | Phenanthrene [Group PAH to air] | 1 | kg | 4.0038e-10 | kg/kg | 4.0038e-10 | kg |  |  | 1, 2 | Emission to air
| Phenol | Phenol (hydroxy benzene) [Group NMVOC to air] | 1 | kg | 0 | kg/kg | 0 | kg |  |  | 1, 2 | Emission to air
| Phos | Phosphorus [Inorganic emissions to air] | 1 | kg | 0 | kg/kg | 0 | kg |  |  | 1, 2 | Emission to air
| PM10_Great | Dust (> PM10) [Particles to air] | 1 | kg | 0 | kg/kg | 0 | kg |  |  | 1, 2 | Emission to air
| PM25_PM10 | Dust (PM2,5 - PM10) [Particles to air] | 1 | kg | 0 | kg/kg | 0 | kg |  |  | 1, 2 | Emission to air
| PM25 | Dust (PM2.5) [Particles to air] | 1 | kg | 4.4749e-05 | kg/kg | 4.4749e-05 | kg |  |  | 1, 2 | Emission to air
| PAH | Polycyclic aromatic hydrocarbons (carcinogenic) [Group PAH to air] | 1 | kg | 0 | kg/kg | 0 | kg |  |  | 1, 2 | Emission to air
| Prop_oxide | Propylene oxide [Group NMVOC to air] | 1 | kg | 0 | kg/kg | 0 | kg |  |  | 1, 2 | Emission to air
| Propane | Propane [Group NMVOC to air] | 1 | kg | 3.7683e-05 | kg/kg | 3.7683e-05 | kg |  |  | 1, 2 | Emission to air
| Propylene | Dichloropropane [Halogenated organic emissions to air] | 1 | kg | 0 | kg/kg | 0 | kg |  |  | 1, 2 | Emission to air
| Pyrene | Pyrene [Group PAH to air] | 1 | kg | 1.1776e-10 | kg/kg | 1.1776e-10 | kg |  |  | 1, 2 | Emission to air
| Selenium | Selenium [Heavy metals to air] | 1 | kg | 5.6525e-10 | kg/kg | 5.6525e-10 | kg |  |  | 1, 2 | Emission to air
| Styrene | Styrene [Group NMVOC to air] | 1 | kg | 0 | kg/kg | 0 | kg |  |  | 1, 2 | Emission to air
| SO2 | Sulphur dioxide [Inorganic emissions to air] | 1 | kg | 1.4131e-05 | kg/kg | 1.4131e-05 | kg |  |  | 1, 2 | Emission to air
| SOX | Sulphur oxide [Inorganic emissions to air] | 1 | kg | 0 | kg/kg | 0 | kg |  |  | 1, 2 | Emission to air
| Tetrachlor_eth | 1,1,2,2-Tetrachloroethane [Halogenated organic emissions to air] | 1 | kg | 0 | kg/kg | 0 | kg |  |  | 1, 2 | Emission to air
| Toluene | Toluene (methyl benzene) [Group NMVOC to air] | 1 | kg | 8.0077e-08 | kg/kg | 8.0077e-08 | kg |  |  | 1, 2 | Emission to air
| TOC | Total organic carbon [Other emissions to air] | 1 | kg | 0.00025907 | kg/kg | 0.00025907 | kg |  |  | 1, 2 | Emission to air
| Trichlor_eth | 1,1,2-Trichloroethane [Halogenated organic emissions to air] | 1 | kg | 0 | kg/kg | 0 | kg |  |  | 1, 2 | Emission to air
| 1_3_Trimeth_ben | 1,2,3-Trimethylbenzene [Group NMVOC to air] | 1 | kg | 0 | kg/kg | 0 | kg |  |  | 1, 2 | Emission to air
| 1_4_Trimeth_ben | 1,2,4-Trimethylbenzene [Group NMVOC to air] | 1 | kg | 0 | kg/kg | 0 | kg |  |  | 1, 2 | Emission to air
| 1_5_Trimeth_ben | 1,3,5-Trimethylbenzene [Group NMVOC to air] | 1 | kg | 0 | kg/kg | 0 | kg |  |  | 1, 2 | Emission to air
| _2_4_Trimeth_be | 2,2,4-Trimethylpentane [Group NMVOC to air] | 1 | kg | 0 | kg/kg | 0 | kg |  |  | 1, 2 | Emission to air
| Vanadium | Vanadium (+III) [Heavy metals to air] | 1 | kg | 5.4169e-08 | kg/kg | 5.4169e-08 | kg |  |  | 1, 2 | Emission to air
| Vinyl_Chlor | Vinyl chloride (VCM; chloroethene) [Halogenated organic emissions to air] | 1 | kg | 0 | kg/kg | 0 | kg |  |  | 1, 2 | Emission to air
| VOC | NMVOC (unspecified) [Group NMVOC to air] | 1 | kg | 0.00012954 | kg/kg | 0.00012954 | kg |  |  | 1, 2 | Emission to air
| Zinc | Zinc [Inorganic emissions to air] | 1 | kg | 6.8301e-07 | kg/kg | 6.8301e-07 | kg |  |  | 1, 2 | Emission to air
| End of List | <select this entire row, then insert new row> | Factor | [6 empty] | <select from list>
Detailed Spreadsheet Lists
| Process Type | Process Scope | Completeness |  |  | Origin |  | Tracked
| <select from list> | <select from list> | <select from list> |  |  | <select from list>
| Extraction Process (EP) | Cradle-to-Grave (End-of-Life) Process (CE) | All Flows Captured |  |  | Measured |  | X
| Manufacturing Process (MP) | Cradle-to-Gate Process (CG) | All Relevant Flows Captured |  |  | Calculated |  | *
| Installation Process (IP) | Gate-to-Gate Process (GG) | Individual Relevant Flows Captured |  |  | Literature
| Basic Process (BP) | Gate-to-Grave (End-of-Life) Process (GE) | Some Relevant Flows Not Captured |  |  | Estimated
| Energy Conversion (EC) |  | No Statement |  |  | No Statement
Transport Process (TP)
Recovery Process (RP)
Waste Treatment Process (WT)
Auxiliary Process (AP)

## PS
Parameter Scenarios
| Parameter Name | Enter a Scenario ID below: | Scenario ID | [98 empty] | [Units] Comments
|  | 1 | 1 | 2 | 3 | 4 | 5 | 6 | 7 | 8 | 9 | 10 | 11 | 12 | 13 | 14 | 15 | 16 | 17 | 18 | 19 | 20 | 21 | 22 | 23 | 24 | 25 | 26 | 27 | 28 | 29 | 30 | 31 | 32 | 33 | 34 | 35 | 36 | 37 | 38 | 39 | 40 | 41 | 42 | 43 | 44 | 45 | 46 | 47 | 48 | 49 | 50 | 51 | 52 | 53 | 54 | 55 | 56 | 57 | 58 | 59 | 60 | 61 | 62 | 63 | 64 | 65 | 66 | 67 | 68 | 69 | 70 | 71 | 72 | 73 | 74 | 75 | 76 | 77 | 78 | 79 | 80 | 81 | 82 | 83 | 84 | 85 | 86 | 87 | 88 | 89 | 90 | 91 | 92 | 93 | 94 | 95 | 96 | 97 | 98 | 99
|  | Combustion of Natural Gas | Combustion of Natural Gas
|  | External Combustion Boilers, Electric Generation, Natural Gas, Boilers > 100 Million Btu/hr except Tangential, Uncontrolled, Pre-NSPS Boiler | External Combustion Boilers, Electric Generation, Natural Gas, Boilers > 100 Million Btu/hr except Tangential, Uncontrolled, Pre-NSPS Boiler | External Combustion Boilers, Electric Generation, Natural Gas, Boilers > 100 Million Btu/hr except Tangential, Uncontrolled, Post NSPS Boiler | External Combustion Boilers, Electric Generation, Natural Gas, Boilers > 100 Million Btu/hr except Tangential, Wet Scrubber - Medium Efficiency | External Combustion Boilers, Electric Generation, Natural Gas, Boilers > 100 Million Btu/hr except Tangential, SCR | External Combustion Boilers, Electric Generation, Natural Gas, Boilers > 100 Million Btu/hr except Tangential, SNCR | External Combustion Boilers, Electric Generation, Natural Gas, Boilers > 100 Million Btu/hr except Tangential, Flue Gas Recirculation | External Combustion Boilers, Electric Generation, Natural Gas, Boilers > 100 Million Btu/hr except Tangential, Low NOx Burners | External Combustion Boilers, Electric Generation, Natural Gas, Boilers < 100 Million Btu/hr except Tangential, Uncontrolled | External Combustion Boilers, Electric Generation, Natural Gas, Boilers < 100 Million Btu/hr except Tangential, SCR | External Combustion Boilers, Electric Generation, Natural Gas, Boilers < 100 Million Btu/hr except Tangential, SNCR | External Combustion Boilers, Electric Generation, Natural Gas, Boilers < 100 Million Btu/hr except Tangential, Flue Gas Recirculation | External Combustion Boilers, Electric Generation, Natural Gas, Boilers < 100 Million Btu/hr except Tangential, Low NOx Burners | External Combustion Boilers, Electric Generation, Natural Gas, Tangentially Fired Units, Uncontrolled | External Combustion Boilers, Electric Generation, Natural Gas, Tangentially Fired Units, Wet Scrubber - Medium Efficiency | External Combustion Boilers, Electric Generation, Natural Gas, Tangentially Fired Units, SCR | External Combustion Boilers, Electric Generation, Natural Gas, Tangentially Fired Units, SNCR | External Combustion Boilers, Electric Generation, Natural Gas, Tangentially Fired Units, Flue Gas Recirculation | External Combustion Boilers, Electric Generation, Natural Gas, Tangentially Fired Units, Low NOx Burners | External Combustion Boilers, Industrial, Natural Gas, > 100 Million Btu/hr, Uncontrolled, Pre-NSPS Boiler | External Combustion Boilers, Industrial, Natural Gas, > 100 Million Btu/hr, Uncontrolled, Post NSPS Boiler | External Combustion Boilers, Industrial, Natural Gas, > 100 Million Btu/hr, SCR | External Combustion Boilers, Industrial, Natural Gas, > 100 Million Btu/hr, SNCR | External Combustion Boilers, Industrial, Natural Gas, > 100 Million Btu/hr, Flue Gas Recirculation | External Combustion Boilers, Industrial, Natural Gas, > 100 Million Btu/hr, Low NOx Burners | External Combustion Boilers, Industrial, Natural Gas, 10-100 Million Btu/hr, Uncontrolled | External Combustion Boilers, Industrial, Natural Gas, 10-100 Million Btu/hr, SCR | External Combustion Boilers, Industrial, Natural Gas, 10-100 Million Btu/hr, SNCR | External Combustion Boilers, Industrial, Natural Gas, 10-100 Million Btu/hr, Flue Gas Recirculation | External Combustion Boilers, Industrial, Natural Gas, 10-100 Million Btu/hr, Low NOx Burners | External Combustion Boilers, Industrial, Natural Gas, < 10 Million Btu/hr, Uncontrolled | External Combustion Boilers, Industrial, Natural Gas, < 10 Million Btu/hr, SCR | External Combustion Boilers, Industrial, Natural Gas, < 10 Million Btu/hr, SNCR | External Combustion Boilers, Industrial, Natural Gas, Cogeneration, Uncontrolled | External Combustion Boilers, Industrial, Natural Gas, Cogeneration, SCR | External Combustion Boilers, Industrial, Natural Gas, Cogeneration, SNCR | External Combustion Boilers, Commercial/Institutional, Natural Gas, > 100 Million Btu/hr, Uncontrolled, Pre-NSPS Boiler | External Combustion Boilers, Commercial/Institutional, Natural Gas, > 100 Million Btu/hr, Uncontrolled, Post-NSPS Boiler | External Combustion Boilers, Commercial/Institutional, Natural Gas, > 100 Million Btu/hr, SCR | External Combustion Boilers, Commercial/Institutional, Natural Gas, > 100 Million Btu/hr, SNCR | External Combustion Boilers, Commercial/Institutional, Natural Gas, > 100 Million Btu/hr, Flue Gas Recirculation | External Combustion Boilers, Commercial/Institutional, Natural Gas, > 100 Million Btu/hr, Low NOx Burners | External Combustion Boilers, Commercial/Institutional, Natural Gas, 10-100 Million Btu/hr, Uncontrolled | External Combustion Boilers, Commercial/Institutional, Natural Gas, 10-100 Million Btu/hr, SCR | External Combustion Boilers, Commercial/Institutional, Natural Gas, 10-100 Million Btu/hr, SNCR | External Combustion Boilers, Commercial/Institutional, Natural Gas, 10-100 Million Btu/hr, Flue Gas Recirculation | External Combustion Boilers, Commercial/Institutional, Natural Gas, 10-100 Million Btu/hr, Low NOx Burners | External Combustion Boilers, Commercial/Institutional, Natural Gas, < 10 Million Btu/hr, Uncontrolled | External Combustion Boilers, Commercial/Institutional, Natural Gas, < 10 Million Btu/hr, SCR | External Combustion Boilers, Commercial/Institutional, Natural Gas, < 10 Million Btu/hr, SNCR | External Combustion Boilers, Commercial/Institutional, Natural Gas, < 10 Million Btu/hr, Flue Gas Recirculation | External Combustion Boilers, Commercial/Institutional, Natural Gas, < 10 Million Btu/hr, Low NOx Burners | Internal Combustion Engines, Electric Generation, Natural Gas, Turbine, Uncontrolled | Internal Combustion Engines, Electric Generation, Natural Gas, Turbine, Steam or Water Injection | Internal Combustion Engines, Electric Generation, Natural Gas, Turbine, Pre-Combustion Chamber | Internal Combustion Engines, Electric Generation, Natural Gas, Turbine, SCR | Internal Combustion Engines, Electric Generation, Natural Gas, Turbine, SNCR | Internal Combustion Engines, Electric Generation, Natural Gas, Turbine, Afterburner | Internal Combustion Engines, Electric Generation, Natural Gas, Reciprocating, Uncontrolled | Internal Combustion Engines, Electric Generation, Natural Gas, Reciprocating, SCR | Internal Combustion Engines, Electric Generation, Natural Gas, Reciprocating, SNCR | Internal Combustion Engines, Industrial, Natural Gas, Turbine, Uncontrolled | Internal Combustion Engines, Industrial, Natural Gas, Turbine, Steam or Water Injection | Internal Combustion Engines, Industrial, Natural Gas, Turbine, Pre-Combustion Chamber | Internal Combustion Engines, Industrial, Natural Gas, Turbine, Ammonia Injection | Internal Combustion Engines, Industrial, Natural Gas, Turbine, SCR | Internal Combustion Engines, Industrial, Natural Gas, Turbine, SNCR | Internal Combustion Engines, Industrial, Natural Gas, Reciprocating, Uncontrolled | Internal Combustion Engines, Industrial, Natural Gas, Reciprocating, SCR | Internal Combustion Engines, Industrial, Natural Gas, Reciprocating, SNCR | Internal Combustion Engines, Industrial, Natural Gas, Turbine:Cogeneration, Uncontrolled | Internal Combustion Engines, Industrial, Natural Gas, Turbine:Cogeneration, Steam or Water Injection | Internal Combustion Engines, Industrial, Natural Gas, Turbine:Cogeneration, Pre-Combustion Chamber | Internal Combustion Engines, Industrial, Natural Gas, Turbine:Cogeneration, SCR | Internal Combustion Engines, Industrial, Natural Gas, Turbine:Cogeneration, SNCR | Internal Combustion Engines, Industrial, Natural Gas, Reciprocating:Cogeneration, Uncontrolled | Internal Combustion Engines, Industrial, Natural Gas, Reciprocating:Cogeneration, SCR | Internal Combustion Engines, Industrial, Natural Gas, Reciprocating:Cogeneration, SNCR | Internal Combustion Engines, Industrial, Natural Gas, 2-cycle Lean Burn, Uncontrolled | Internal Combustion Engines, Industrial, Natural Gas, 2-cycle Lean Burn, SCR | Internal Combustion Engines, Industrial, Natural Gas, 2-cycle Lean Burn, SNCR | Internal Combustion Engines, Industrial, Natural Gas, 4-cycle Rich Burn, Uncontrolled | Internal Combustion Engines, Industrial, Natural Gas, 4-cycle Rich Burn, SCR | Internal Combustion Engines, Industrial, Natural Gas, 4-cycle Rich Burn, SNCR | Internal Combustion Engines, Industrial, Natural Gas, 4-cycle Lean Burn, Uncontrolled | Internal Combustion Engines, Industrial, Natural Gas, 4-cycle Lean Burn, SCR | Internal Combustion Engines, Industrial, Natural Gas, 4-cycle Lean Burn, SNCR | Internal Combustion Engines, Commercial/Institutional, Natural Gas, Reciprocating, Uncontrolled | Internal Combustion Engines, Commercial/Institutional, Natural Gas, Reciprocating, SCR | Internal Combustion Engines, Commercial/Institutional, Natural Gas, Reciprocating, SNCR | Internal Combustion Engines, Commercial/Institutional, Natural Gas, Turbine, Uncontrolled | Internal Combustion Engines, Commercial/Institutional, Natural Gas, Turbine, Steam or Water Injection | Internal Combustion Engines, Commercial/Institutional, Natural Gas, Turbine, Pre-Combustion Chamber | Internal Combustion Engines, Commercial/Institutional, Natural Gas, Turbine, SCR | Internal Combustion Engines, Commercial/Institutional, Natural Gas, Turbine, SNCR | Internal Combustion Engines, Commercial/Institutional, Natural Gas, Turbine:Cogeneration, Uncontrolled | Internal Combustion Engines, Commercial/Institutional, Natural Gas, Turbine:Cogeneration, Steam or Water Injection | Internal Combustion Engines, Commercial/Institutional, Natural Gas, Turbine:Cogeneration,Pre-Combustion Chamber | Internal Combustion Engines, Commercial/Institutional, Natural Gas, Turbine:Cogeneration, SCR | Internal Combustion Engines, Commercial/Institutional, Natural Gas, Turbine:Cogeneration, SNCR
4 | Acenaphthene | 4.2394e-11 | 4.2394e-11 | 4.2394e-11 | 4.2394e-11 | 4.2394e-11 | 4.2394e-11 | 4.2394e-11 | 4.2394e-11 | 4.2394e-11 | 4.2394e-11 | 4.2394e-11 | 4.2394e-11 | 4.2394e-11 | 4.2394e-11 | 4.2394e-11 | 4.2394e-11 | 4.2394e-11 | 4.2394e-11 | 4.2394e-11 | 4.2394e-11 | 4.2394e-11 | 4.2394e-11 | 4.2394e-11 | 4.2394e-11 | 4.2394e-11 | 4.2394e-11 | 4.2394e-11 | 4.2394e-11 | 4.2394e-11 | 4.2394e-11 | 4.2394e-11 | 4.2394e-11 | 4.2394e-11 | 4.2394e-11 | 4.2394e-11 | 4.2394e-11 | 4.2394e-11 | 4.2394e-11 | 4.2394e-11 | 4.2394e-11 | 4.2394e-11 | 4.2394e-11 | 4.2394e-11 | 4.2394e-11 | 4.2394e-11 | 4.2394e-11 | 4.2394e-11 | 4.2394e-11 | 4.2394e-11 | 4.2394e-11 | 4.2394e-11 | 4.2394e-11 | 4.2394e-11 | 4.2394e-11 | 4.2394e-11 | 4.2394e-11 | 4.2394e-11 | 4.2394e-11 | 4.2394e-11 | 4.2394e-11 | 4.2394e-11 | 4.2394e-11 | 4.2394e-11 | 4.2394e-11 | 4.2394e-11 | 4.2394e-11 | 4.2394e-11 | 4.2394e-11 | 4.2394e-11 | 4.2394e-11 | 4.2394e-11 | 4.2394e-11 | 4.2394e-11 | 4.2394e-11 | 4.2394e-11 | 4.2394e-11 | 4.2394e-11 | 4.2394e-11 | 3.2107e-08 | 3.2107e-08 | 3.2107e-08 | 4.2394e-11 | 4.2394e-11 | 4.2394e-11 | 3.0176e-08 | 3.0176e-08 | 3.0176e-08 | 4.2394e-11 | 4.2394e-11 | 4.2394e-11 | 4.2394e-11 | 4.2394e-11 | 4.2394e-11 | 4.2394e-11 | 4.2394e-11 | 4.2394e-11 | 4.2394e-11 | 4.2394e-11 | 4.2394e-11 | 4.2394e-11 | [kg/kg natural gas] Acenaphthene emissions per kg of combusted natural gas
5 | Acenaphthylene | 4.2394e-11 | 4.2394e-11 | 4.2394e-11 | 4.2394e-11 | 4.2394e-11 | 4.2394e-11 | 4.2394e-11 | 4.2394e-11 | 4.2394e-11 | 4.2394e-11 | 4.2394e-11 | 4.2394e-11 | 4.2394e-11 | 4.2394e-11 | 4.2394e-11 | 4.2394e-11 | 4.2394e-11 | 4.2394e-11 | 4.2394e-11 | 4.2394e-11 | 4.2394e-11 | 4.2394e-11 | 4.2394e-11 | 4.2394e-11 | 4.2394e-11 | 4.2394e-11 | 4.2394e-11 | 4.2394e-11 | 4.2394e-11 | 4.2394e-11 | 4.2394e-11 | 4.2394e-11 | 4.2394e-11 | 4.2394e-11 | 4.2394e-11 | 4.2394e-11 | 4.2394e-11 | 4.2394e-11 | 4.2394e-11 | 4.2394e-11 | 4.2394e-11 | 4.2394e-11 | 4.2394e-11 | 4.2394e-11 | 4.2394e-11 | 4.2394e-11 | 4.2394e-11 | 4.2394e-11 | 4.2394e-11 | 4.2394e-11 | 4.2394e-11 | 4.2394e-11 | 4.2394e-11 | 4.2394e-11 | 4.2394e-11 | 4.2394e-11 | 4.2394e-11 | 4.2394e-11 | 4.2394e-11 | 4.2394e-11 | 4.2394e-11 | 4.2394e-11 | 4.2394e-11 | 4.2394e-11 | 4.2394e-11 | 4.2394e-11 | 4.2394e-11 | 4.2394e-11 | 4.2394e-11 | 4.2394e-11 | 4.2394e-11 | 4.2394e-11 | 4.2394e-11 | 4.2394e-11 | 4.2394e-11 | 4.2394e-11 | 4.2394e-11 | 4.2394e-11 | 7.6526e-08 | 7.6526e-08 | 7.6526e-08 | 4.2394e-11 | 4.2394e-11 | 4.2394e-11 | 1.335e-07 | 1.335e-07 | 1.335e-07 | 4.2394e-11 | 4.2394e-11 | 4.2394e-11 | 4.2394e-11 | 4.2394e-11 | 4.2394e-11 | 4.2394e-11 | 4.2394e-11 | 4.2394e-11 | 4.2394e-11 | 4.2394e-11 | 4.2394e-11 | 4.2394e-11 | [kg/kg natural gas] Acenaphthylene emissions per kg of combusted natural gas
6 | Acetaldehyde | 0 | 0 | 0 | 0 | 0 | 0 | 0 | 0 | 3.6694e-07 | 3.6694e-07 | 3.6694e-07 | 3.6694e-07 | 3.6694e-07 | 0 | 0 | 0 | 0 | 0 | 0 | 0 | 0 | 0 | 0 | 0 | 0 | 0 | 0 | 0 | 0 | 0 | 0 | 0 | 0 | 0 | 0 | 0 | 0 | 0 | 0 | 0 | 0 | 0 | 0 | 0 | 0 | 0 | 0 | 0 | 0 | 0 | 0 | 0 | 9.6563e-07 | 9.6563e-07 | 9.6563e-07 | 9.6563e-07 | 9.6563e-07 | 9.6563e-07 | 0 | 0 | 0 | 9.6563e-07 | 9.6563e-07 | 9.6563e-07 | 1.0356e-07 | 5.142e-07 | 1.0356e-07 | 0 | 0 | 0 | 9.6563e-07 | 9.6563e-07 | 9.6563e-07 | 9.6563e-07 | 9.6563e-07 | 0 | 0 | 0 | 0.00018733 | 0.00018733 | 0.00018733 | 6.7353e-05 | 6.7353e-05 | 6.7353e-05 | 0.00020182 | 0.00020182 | 0.00020182 | 0 | 0 | 0 | 9.6563e-07 | 9.6563e-07 | 9.6563e-07 | 9.6563e-07 | 9.6563e-07 | 9.6563e-07 | 9.6563e-07 | 9.6563e-07 | 9.6563e-07 | 9.6563e-07 | [kg/kg natural gas] Acetaldehyde emissions per kg of combusted natural gas
7 | Acrolein | 0 | 0 | 0 | 0 | 0 | 0 | 0 | 0 | 4.3453e-07 | 4.3453e-07 | 4.3453e-07 | 4.3453e-07 | 4.3453e-07 | 0 | 0 | 0 | 0 | 0 | 0 | 0 | 0 | 0 | 0 | 0 | 0 | 0 | 0 | 0 | 0 | 0 | 0 | 0 | 0 | 0 | 0 | 0 | 0 | 0 | 0 | 0 | 0 | 0 | 0 | 0 | 0 | 0 | 0 | 0 | 0 | 0 | 0 | 0 | 1.545e-07 | 1.545e-07 | 1.545e-07 | 1.545e-07 | 1.545e-07 | 1.545e-07 | 0 | 0 | 0 | 1.545e-07 | 1.545e-07 | 1.545e-07 | 1.545e-07 | 1.545e-07 | 1.545e-07 | 0 | 0 | 0 | 1.545e-07 | 1.545e-07 | 1.545e-07 | 1.545e-07 | 1.545e-07 | 0 | 0 | 0 | 0.00018781 | 0.00018781 | 0.00018781 | 6.349e-05 | 6.349e-05 | 6.349e-05 | 0.00012408 | 0.00012408 | 0.00012408 | 0 | 0 | 0 | 1.545e-07 | 1.545e-07 | 1.545e-07 | 1.545e-07 | 1.545e-07 | 1.545e-07 | 1.545e-07 | 1.545e-07 | 1.545e-07 | 1.545e-07 | [kg/kg natural gas] Acrolein emissions per kg of combusted natural gas
8 | Ammonia | 7.5366e-05 | 7.5366e-05 | 7.5366e-05 | 7.5366e-05 | 0.00021432 | 0.00042394 | 7.5366e-05 | 7.5366e-05 | 7.5366e-05 | 0.00021432 | 0.00042394 | 7.5366e-05 | 7.5366e-05 | 7.5366e-05 | 7.5366e-05 | 0.00021432 | 0.00042394 | 7.5366e-05 | 7.5366e-05 | 7.5366e-05 | 7.5366e-05 | 7.5366e-05 | 0.00042394 | 0.00021432 | 7.5366e-05 | 7.5366e-05 | 0.00021432 | 0.00042394 | 7.5366e-05 | 7.5366e-05 | 7.5366e-05 | 0.00021432 | 0.00042394 | 7.5366e-05 | 0.00021432 | 0.00042394 | 1.154e-05 | 1.154e-05 | 0.00021432 | 0.00042394 | 1.154e-05 | 1.154e-05 | 1.154e-05 | 0.00021432 | 0.00042394 | 1.154e-05 | 1.154e-05 | 1.154e-05 | 0.00021432 | 0.00042394 | 1.154e-05 | 1.154e-05 | 0 | 0 | 0 | 0.00021432 | 0.00042394 | 0 | 0 | 0.00021432 | 0.00042394 | 0 | 0 | 0 | 0 | 0 | 0.00021432 | 0 | 0.00021432 | 0.00042394 | 0 | 0 | 0 | 0.00021432 | 0.00042394 | 0 | 0.00021432 | 0.00042394 | 0 | 0.21968 | 0.43453 | 0 | 0.21968 | 0.43453 | 0 | 0.21968 | 0.43453 | 0 | 0.00021432 | 0.00042394 | 0 | 0 | 0 | 0.00021432 | 0.00042394 | 0 | 0 | 0 | 0.00021432 | 0.00042394 | [kg/kg natural gas] Ammonia emissions per kg of combusted natural gas
9 | Anthracene | 5.6525e-11 | 5.6525e-11 | 5.6525e-11 | 5.6525e-11 | 5.6525e-11 | 5.6525e-11 | 5.6525e-11 | 5.6525e-11 | 5.6525e-11 | 5.6525e-11 | 5.6525e-11 | 5.6525e-11 | 5.6525e-11 | 5.6525e-11 | 5.6525e-11 | 5.6525e-11 | 5.6525e-11 | 5.6525e-11 | 5.6525e-11 | 5.6525e-11 | 5.6525e-11 | 5.6525e-11 | 5.6525e-11 | 5.6525e-11 | 5.6525e-11 | 5.6525e-11 | 5.6525e-11 | 5.6525e-11 | 5.6525e-11 | 5.6525e-11 | 5.6525e-11 | 5.6525e-11 | 5.6525e-11 | 5.6525e-11 | 5.6525e-11 | 5.6525e-11 | 5.6525e-11 | 5.6525e-11 | 5.6525e-11 | 5.6525e-11 | 5.6525e-11 | 5.6525e-11 | 5.6525e-11 | 5.6525e-11 | 5.6525e-11 | 5.6525e-11 | 5.6525e-11 | 5.6525e-11 | 5.6525e-11 | 5.6525e-11 | 5.6525e-11 | 5.6525e-11 | 5.6525e-11 | 5.6525e-11 | 5.6525e-11 | 5.6525e-11 | 5.6525e-11 | 5.6525e-11 | 5.6525e-11 | 5.6525e-11 | 5.6525e-11 | 5.6525e-11 | 5.6525e-11 | 5.6525e-11 | 5.6525e-11 | 5.6525e-11 | 5.6525e-11 | 5.6525e-11 | 5.6525e-11 | 5.6525e-11 | 5.6525e-11 | 5.6525e-11 | 5.6525e-11 | 5.6525e-11 | 5.6525e-11 | 5.6525e-11 | 5.6525e-11 | 5.6525e-11 | 1.7333e-08 | 1.7333e-08 | 1.7333e-08 | 5.6525e-11 | 5.6525e-11 | 5.6525e-11 | 5.6525e-11 | 5.6525e-11 | 5.6525e-11 | 5.6525e-11 | 5.6525e-11 | 5.6525e-11 | 5.6525e-11 | 5.6525e-11 | 5.6525e-11 | 5.6525e-11 | 5.6525e-11 | 5.6525e-11 | 5.6525e-11 | 5.6525e-11 | 5.6525e-11 | 5.6525e-11 | [kg/kg natural gas] Anthracene emissions per kg of combusted natural gas
10 | Arsenic | 4.7104e-09 | 4.7104e-09 | 4.7104e-09 | 4.7104e-09 | 4.7104e-09 | 4.7104e-09 | 4.7104e-09 | 4.7104e-09 | 4.7104e-09 | 4.7104e-09 | 4.7104e-09 | 4.7104e-09 | 4.7104e-09 | 4.7104e-09 | 4.7104e-09 | 4.7104e-09 | 4.7104e-09 | 4.7104e-09 | 4.7104e-09 | 4.7104e-09 | 4.7104e-09 | 4.7104e-09 | 4.7104e-09 | 4.7104e-09 | 4.7104e-09 | 4.7104e-09 | 4.7104e-09 | 4.7104e-09 | 4.7104e-09 | 4.7104e-09 | 4.7104e-09 | 4.7104e-09 | 4.7104e-09 | 4.7104e-09 | 4.7104e-09 | 4.7104e-09 | 4.7104e-09 | 4.7104e-09 | 4.7104e-09 | 4.7104e-09 | 4.7104e-09 | 4.7104e-09 | 4.7104e-09 | 4.7104e-09 | 4.7104e-09 | 4.7104e-09 | 4.7104e-09 | 4.7104e-09 | 4.7104e-09 | 4.7104e-09 | 4.7104e-09 | 4.7104e-09 | 4.7104e-09 | 4.7104e-09 | 4.7104e-09 | 4.7104e-09 | 4.7104e-09 | 4.7104e-09 | 4.7104e-09 | 4.7104e-09 | 4.7104e-09 | 4.7104e-09 | 4.7104e-09 | 4.7104e-09 | 4.7104e-09 | 4.7104e-09 | 4.7104e-09 | 4.7104e-09 | 4.7104e-09 | 4.7104e-09 | 4.7104e-09 | 4.7104e-09 | 4.7104e-09 | 4.7104e-09 | 4.7104e-09 | 4.7104e-09 | 4.7104e-09 | 4.7104e-09 | 4.7104e-09 | 4.7104e-09 | 4.7104e-09 | 4.7104e-09 | 4.7104e-09 | 4.7104e-09 | 4.7104e-09 | 4.7104e-09 | 4.7104e-09 | 4.7104e-09 | 4.7104e-09 | 4.7104e-09 | 4.7104e-09 | 4.7104e-09 | 4.7104e-09 | 4.7104e-09 | 4.7104e-09 | 4.7104e-09 | 4.7104e-09 | 4.7104e-09 | 4.7104e-09 | 4.7104e-09 | [kg/kg natural gas] Arsenic emissions per kg of combusted natural gas
11 | Barium | 1.0363e-07 | 1.0363e-07 | 1.0363e-07 | 1.0363e-07 | 1.0363e-07 | 1.0363e-07 | 1.0363e-07 | 1.0363e-07 | 1.0363e-07 | 1.0363e-07 | 1.0363e-07 | 1.0363e-07 | 1.0363e-07 | 1.0363e-07 | 1.0363e-07 | 1.0363e-07 | 1.0363e-07 | 1.0363e-07 | 1.0363e-07 | 1.0363e-07 | 1.0363e-07 | 1.0363e-07 | 1.0363e-07 | 1.0363e-07 | 1.0363e-07 | 1.0363e-07 | 1.0363e-07 | 1.0363e-07 | 1.0363e-07 | 1.0363e-07 | 1.0363e-07 | 1.0363e-07 | 1.0363e-07 | 1.0363e-07 | 1.0363e-07 | 1.0363e-07 | 1.0363e-07 | 1.0363e-07 | 1.0363e-07 | 1.0363e-07 | 1.0363e-07 | 1.0363e-07 | 1.0363e-07 | 1.0363e-07 | 1.0363e-07 | 1.0363e-07 | 1.0363e-07 | 1.0363e-07 | 1.0363e-07 | 1.0363e-07 | 1.0363e-07 | 1.0363e-07 | 1.0363e-07 | 1.0363e-07 | 1.0363e-07 | 1.0363e-07 | 1.0363e-07 | 1.0363e-07 | 1.0363e-07 | 1.0363e-07 | 1.0363e-07 | 1.0363e-07 | 1.0363e-07 | 1.0363e-07 | 1.0363e-07 | 1.0363e-07 | 1.0363e-07 | 1.0363e-07 | 1.0363e-07 | 1.0363e-07 | 1.0363e-07 | 1.0363e-07 | 1.0363e-07 | 1.0363e-07 | 1.0363e-07 | 1.0363e-07 | 1.0363e-07 | 1.0363e-07 | 1.0363e-07 | 1.0363e-07 | 1.0363e-07 | 1.0363e-07 | 1.0363e-07 | 1.0363e-07 | 1.0363e-07 | 1.0363e-07 | 1.0363e-07 | 1.0363e-07 | 1.0363e-07 | 1.0363e-07 | 1.0363e-07 | 1.0363e-07 | 1.0363e-07 | 1.0363e-07 | 1.0363e-07 | 1.0363e-07 | 1.0363e-07 | 1.0363e-07 | 1.0363e-07 | 1.0363e-07 | [kg/kg natural gas] Barium emissions per kg of combusted natural gas
12 | Benzene | 4.9459e-08 | 4.9459e-08 | 4.9459e-08 | 4.9459e-08 | 4.9459e-08 | 4.9459e-08 | 4.9459e-08 | 4.9459e-08 | 4.9459e-08 | 4.9459e-08 | 4.9459e-08 | 4.9459e-08 | 4.9459e-08 | 4.9459e-08 | 4.9459e-08 | 4.9459e-08 | 4.9459e-08 | 4.9459e-08 | 4.9459e-08 | 4.9459e-08 | 4.9459e-08 | 4.9459e-08 | 4.9459e-08 | 4.9459e-08 | 4.9459e-08 | 4.9459e-08 | 4.9459e-08 | 4.9459e-08 | 4.9459e-08 | 4.9459e-08 | 4.9459e-08 | 4.9459e-08 | 4.9459e-08 | 4.9459e-08 | 4.9459e-08 | 4.9459e-08 | 4.9459e-08 | 4.9459e-08 | 4.9459e-08 | 4.9459e-08 | 4.9459e-08 | 4.9459e-08 | 4.9459e-08 | 4.9459e-08 | 4.9459e-08 | 4.9459e-08 | 4.9459e-08 | 4.9459e-08 | 4.9459e-08 | 4.9459e-08 | 4.9459e-08 | 4.9459e-08 | 2.8969e-07 | 2.8969e-07 | 2.8969e-07 | 2.1968e-08 | 2.1968e-08 | 2.8969e-07 | 4.9459e-08 | 4.9459e-08 | 4.9459e-08 | 2.8969e-07 | 4.9459e-08 | 4.9459e-08 | 4.9459e-08 | 4.9459e-08 | 2.1968e-08 | 4.9459e-08 | 4.9459e-08 | 4.9459e-08 | 2.8969e-07 | 2.8969e-07 | 2.8969e-07 | 2.1968e-08 | 2.1968e-08 | 4.9459e-08 | 4.9459e-08 | 4.9459e-08 | 4.6833e-05 | 4.6833e-05 | 4.6833e-05 | 3.8142e-05 | 3.8142e-05 | 3.8142e-05 | 1.0622e-05 | 1.0622e-05 | 1.0622e-05 | 4.9459e-08 | 4.9459e-08 | 4.9459e-08 | 2.8969e-07 | 2.8969e-07 | 2.8969e-07 | 2.1968e-08 | 2.1968e-08 | 2.8969e-07 | 2.8969e-07 | 2.8969e-07 | 2.1968e-08 | 2.1968e-08 | [kg/kg natural gas] Benzene emissions per kg of combusted natural gas
13 | Benzo (a) anthracene | 4.2394e-11 | 4.2394e-11 | 4.2394e-11 | 4.2394e-11 | 4.2394e-11 | 4.2394e-11 | 4.2394e-11 | 4.2394e-11 | 4.2394e-11 | 4.2394e-11 | 4.2394e-11 | 4.2394e-11 | 4.2394e-11 | 4.2394e-11 | 4.2394e-11 | 4.2394e-11 | 4.2394e-11 | 4.2394e-11 | 4.2394e-11 | 4.2394e-11 | 4.2394e-11 | 4.2394e-11 | 4.2394e-11 | 4.2394e-11 | 4.2394e-11 | 4.2394e-11 | 4.2394e-11 | 4.2394e-11 | 4.2394e-11 | 4.2394e-11 | 4.2394e-11 | 4.2394e-11 | 4.2394e-11 | 4.2394e-11 | 4.2394e-11 | 4.2394e-11 | 4.2394e-11 | 4.2394e-11 | 4.2394e-11 | 4.2394e-11 | 4.2394e-11 | 4.2394e-11 | 4.2394e-11 | 4.2394e-11 | 4.2394e-11 | 4.2394e-11 | 4.2394e-11 | 4.2394e-11 | 4.2394e-11 | 4.2394e-11 | 4.2394e-11 | 4.2394e-11 | 4.2394e-11 | 4.2394e-11 | 4.2394e-11 | 4.2394e-11 | 4.2394e-11 | 4.2394e-11 | 4.2394e-11 | 4.2394e-11 | 4.2394e-11 | 7.2422e-08 | 7.2422e-08 | 7.2422e-08 | 7.2422e-08 | 7.2422e-08 | 7.2422e-08 | 4.2394e-11 | 4.2394e-11 | 4.2394e-11 | 4.2394e-11 | 4.2394e-11 | 4.2394e-11 | 4.2394e-11 | 4.2394e-11 | 4.2394e-11 | 4.2394e-11 | 4.2394e-11 | 8.1113e-09 | 8.1113e-09 | 8.1113e-09 | 4.2394e-11 | 4.2394e-11 | 4.2394e-11 | 4.2394e-11 | 4.2394e-11 | 4.2394e-11 | 4.2394e-11 | 4.2394e-11 | 4.2394e-11 | 4.2394e-11 | 4.2394e-11 | 4.2394e-11 | 4.2394e-11 | 4.2394e-11 | 4.2394e-11 | 4.2394e-11 | 4.2394e-11 | 4.2394e-11 | 4.2394e-11 | [kg/kg natural gas] Benzo (a) anthracene emissions per kg of combusted natural gas
14 | Benzo (a) pyrene | 2.8262e-11 | 2.8262e-11 | 2.8262e-11 | 2.8262e-11 | 2.8262e-11 | 2.8262e-11 | 2.8262e-11 | 2.8262e-11 | 2.8262e-11 | 2.8262e-11 | 2.8262e-11 | 2.8262e-11 | 2.8262e-11 | 2.8262e-11 | 2.8262e-11 | 2.8262e-11 | 2.8262e-11 | 2.8262e-11 | 2.8262e-11 | 2.8262e-11 | 2.8262e-11 | 2.8262e-11 | 2.8262e-11 | 2.8262e-11 | 2.8262e-11 | 2.8262e-11 | 2.8262e-11 | 2.8262e-11 | 2.8262e-11 | 2.8262e-11 | 2.8262e-11 | 2.8262e-11 | 2.8262e-11 | 2.8262e-11 | 2.8262e-11 | 2.8262e-11 | 2.8262e-11 | 2.8262e-11 | 2.8262e-11 | 2.8262e-11 | 2.8262e-11 | 2.8262e-11 | 2.8262e-11 | 2.8262e-11 | 2.8262e-11 | 2.8262e-11 | 2.8262e-11 | 2.8262e-11 | 2.8262e-11 | 2.8262e-11 | 2.8262e-11 | 2.8262e-11 | 2.8262e-11 | 2.8262e-11 | 2.8262e-11 | 2.8262e-11 | 2.8262e-11 | 2.8262e-11 | 2.8262e-11 | 2.8262e-11 | 2.8262e-11 | 2.8262e-11 | 2.8262e-11 | 2.8262e-11 | 1.8781e-07 | 2.8262e-11 | 1.8781e-07 | 2.8262e-11 | 2.8262e-11 | 2.8262e-11 | 2.8262e-11 | 2.8262e-11 | 2.8262e-11 | 2.8262e-11 | 2.8262e-11 | 2.8262e-11 | 2.8262e-11 | 2.8262e-11 | 1.3712e-10 | 1.3712e-10 | 1.3712e-10 | 2.8262e-11 | 2.8262e-11 | 2.8262e-11 | 2.8262e-11 | 2.8262e-11 | 2.8262e-11 | 2.8262e-11 | 2.8262e-11 | 2.8262e-11 | 2.8262e-11 | 2.8262e-11 | 2.8262e-11 | 2.8262e-11 | 2.8262e-11 | 2.8262e-11 | 2.8262e-11 | 2.8262e-11 | 2.8262e-11 | 2.8262e-11 | [kg/kg natural gas] Benzo (a) pyrene emissions per kg of combusted natural gas
15 | Benzo (b) fluoranthene | 4.2394e-11 | 4.2394e-11 | 4.2394e-11 | 4.2394e-11 | 4.2394e-11 | 4.2394e-11 | 4.2394e-11 | 4.2394e-11 | 4.2394e-11 | 4.2394e-11 | 4.2394e-11 | 4.2394e-11 | 4.2394e-11 | 4.2394e-11 | 4.2394e-11 | 4.2394e-11 | 4.2394e-11 | 4.2394e-11 | 4.2394e-11 | 4.2394e-11 | 4.2394e-11 | 4.2394e-11 | 4.2394e-11 | 4.2394e-11 | 4.2394e-11 | 4.2394e-11 | 4.2394e-11 | 4.2394e-11 | 4.2394e-11 | 4.2394e-11 | 4.2394e-11 | 4.2394e-11 | 4.2394e-11 | 4.2394e-11 | 4.2394e-11 | 4.2394e-11 | 4.2394e-11 | 4.2394e-11 | 4.2394e-11 | 4.2394e-11 | 4.2394e-11 | 4.2394e-11 | 4.2394e-11 | 4.2394e-11 | 4.2394e-11 | 4.2394e-11 | 4.2394e-11 | 4.2394e-11 | 4.2394e-11 | 4.2394e-11 | 4.2394e-11 | 4.2394e-11 | 4.2394e-11 | 4.2394e-11 | 4.2394e-11 | 4.2394e-11 | 4.2394e-11 | 4.2394e-11 | 4.2394e-11 | 4.2394e-11 | 4.2394e-11 | 4.2394e-11 | 4.2394e-11 | 4.2394e-11 | 4.2394e-11 | 4.2394e-11 | 4.2394e-11 | 4.2394e-11 | 4.2394e-11 | 4.2394e-11 | 4.2394e-11 | 4.2394e-11 | 4.2394e-11 | 4.2394e-11 | 4.2394e-11 | 4.2394e-11 | 4.2394e-11 | 4.2394e-11 | 2.0544e-10 | 2.0544e-10 | 2.0544e-10 | 4.2394e-11 | 4.2394e-11 | 4.2394e-11 | 4.0074e-09 | 4.0074e-09 | 4.0074e-09 | 4.2394e-11 | 4.2394e-11 | 4.2394e-11 | 4.2394e-11 | 4.2394e-11 | 4.2394e-11 | 4.2394e-11 | 4.2394e-11 | 4.2394e-11 | 4.2394e-11 | 4.2394e-11 | 4.2394e-11 | 4.2394e-11 | [kg/kg natural gas] Benzo (b) fluoranthene emissions per kg of combusted natural gas
16 | Benzo (e) pyrene | 0 | 0 | 0 | 0 | 0 | 0 | 0 | 0 | 0 | 0 | 0 | 0 | 0 | 0 | 0 | 0 | 0 | 0 | 0 | 0 | 0 | 0 | 0 | 0 | 0 | 0 | 0 | 0 | 0 | 0 | 0 | 0 | 0 | 0 | 0 | 0 | 0 | 0 | 0 | 0 | 0 | 0 | 0 | 0 | 0 | 0 | 0 | 0 | 0 | 0 | 0 | 0 | 0 | 0 | 0 | 0 | 0 | 0 | 0 | 0 | 0 | 0 | 0 | 0 | 0 | 0 | 0 | 0 | 0 | 0 | 0 | 0 | 0 | 0 | 0 | 0 | 0 | 0 | 5.6489e-10 | 5.6489e-10 | 5.6489e-10 | 0 | 0 | 0 | 1.0018e-08 | 1.0018e-08 | 1.0018e-08 | 0 | 0 | 0 | 0 | 0 | 0 | 0 | 0 | 0 | 0 | 0 | 0 | 0 | [kg/kg natural gas] Benzo (e) pyrene emissions per kg of combusted natural gas
17 | Benzo (g,h,i) perylene | 2.8262e-11 | 2.8262e-11 | 2.8262e-11 | 2.8262e-11 | 2.8262e-11 | 2.8262e-11 | 2.8262e-11 | 2.8262e-11 | 2.8262e-11 | 2.8262e-11 | 2.8262e-11 | 2.8262e-11 | 2.8262e-11 | 2.8262e-11 | 2.8262e-11 | 2.8262e-11 | 2.8262e-11 | 2.8262e-11 | 2.8262e-11 | 2.8262e-11 | 2.8262e-11 | 2.8262e-11 | 2.8262e-11 | 2.8262e-11 | 2.8262e-11 | 2.8262e-11 | 2.8262e-11 | 2.8262e-11 | 2.8262e-11 | 2.8262e-11 | 2.8262e-11 | 2.8262e-11 | 2.8262e-11 | 2.8262e-11 | 2.8262e-11 | 2.8262e-11 | 2.8262e-11 | 2.8262e-11 | 2.8262e-11 | 2.8262e-11 | 2.8262e-11 | 2.8262e-11 | 2.8262e-11 | 2.8262e-11 | 2.8262e-11 | 2.8262e-11 | 2.8262e-11 | 2.8262e-11 | 2.8262e-11 | 2.8262e-11 | 2.8262e-11 | 2.8262e-11 | 2.8262e-11 | 2.8262e-11 | 2.8262e-11 | 2.8262e-11 | 2.8262e-11 | 2.8262e-11 | 2.8262e-11 | 2.8262e-11 | 2.8262e-11 | 2.8262e-11 | 2.8262e-11 | 2.8262e-11 | 2.8262e-11 | 2.8262e-11 | 2.8262e-11 | 2.8262e-11 | 2.8262e-11 | 2.8262e-11 | 2.8262e-11 | 2.8262e-11 | 2.8262e-11 | 2.8262e-11 | 2.8262e-11 | 2.8262e-11 | 2.8262e-11 | 2.8262e-11 | 5.9869e-10 | 5.9869e-10 | 5.9869e-10 | 2.8262e-11 | 2.8262e-11 | 2.8262e-11 | 9.9943e-09 | 9.9943e-09 | 9.9943e-09 | 2.8262e-11 | 2.8262e-11 | 2.8262e-11 | 2.8262e-11 | 2.8262e-11 | 2.8262e-11 | 2.8262e-11 | 2.8262e-11 | 2.8262e-11 | 2.8262e-11 | 2.8262e-11 | 2.8262e-11 | 2.8262e-11 | [kg/kg natural gas] Benzo (g,h,i) perylene emissions per kg of combusted natural gas
18 | Benzo (k) fluoranthene | 4.2394e-11 | 4.2394e-11 | 4.2394e-11 | 4.2394e-11 | 4.2394e-11 | 4.2394e-11 | 4.2394e-11 | 4.2394e-11 | 4.2394e-11 | 4.2394e-11 | 4.2394e-11 | 4.2394e-11 | 4.2394e-11 | 4.2394e-11 | 4.2394e-11 | 4.2394e-11 | 4.2394e-11 | 4.2394e-11 | 4.2394e-11 | 4.2394e-11 | 4.2394e-11 | 4.2394e-11 | 4.2394e-11 | 4.2394e-11 | 4.2394e-11 | 4.2394e-11 | 4.2394e-11 | 4.2394e-11 | 4.2394e-11 | 4.2394e-11 | 4.2394e-11 | 4.2394e-11 | 4.2394e-11 | 4.2394e-11 | 4.2394e-11 | 4.2394e-11 | 4.2394e-11 | 4.2394e-11 | 4.2394e-11 | 4.2394e-11 | 4.2394e-11 | 4.2394e-11 | 4.2394e-11 | 4.2394e-11 | 4.2394e-11 | 4.2394e-11 | 4.2394e-11 | 4.2394e-11 | 4.2394e-11 | 4.2394e-11 | 4.2394e-11 | 4.2394e-11 | 4.2394e-11 | 4.2394e-11 | 4.2394e-11 | 4.2394e-11 | 4.2394e-11 | 4.2394e-11 | 4.2394e-11 | 4.2394e-11 | 4.2394e-11 | 4.2394e-11 | 4.2394e-11 | 4.2394e-11 | 4.2394e-11 | 4.2394e-11 | 4.2394e-11 | 4.2394e-11 | 4.2394e-11 | 4.2394e-11 | 4.2394e-11 | 4.2394e-11 | 4.2394e-11 | 4.2394e-11 | 4.2394e-11 | 4.2394e-11 | 4.2394e-11 | 4.2394e-11 | 1.0284e-10 | 1.0284e-10 | 1.0284e-10 | 4.2394e-11 | 4.2394e-11 | 4.2394e-11 | 4.2394e-11 | 4.2394e-11 | 4.2394e-11 | 4.2394e-11 | 4.2394e-11 | 4.2394e-11 | 4.2394e-11 | 4.2394e-11 | 4.2394e-11 | 4.2394e-11 | 4.2394e-11 | 4.2394e-11 | 4.2394e-11 | 4.2394e-11 | 4.2394e-11 | 4.2394e-11 | [kg/kg natural gas] Benzo (k) fluoranthene emissions per kg of combusted natural gas
19 | Beryllium | 2.8262e-10 | 2.8262e-10 | 2.8262e-10 | 2.8262e-10 | 2.8262e-10 | 2.8262e-10 | 2.8262e-10 | 2.8262e-10 | 2.8262e-10 | 2.8262e-10 | 2.8262e-10 | 2.8262e-10 | 2.8262e-10 | 2.8262e-10 | 2.8262e-10 | 2.8262e-10 | 2.8262e-10 | 2.8262e-10 | 2.8262e-10 | 2.8262e-10 | 2.8262e-10 | 2.8262e-10 | 2.8262e-10 | 2.8262e-10 | 2.8262e-10 | 2.8262e-10 | 2.8262e-10 | 2.8262e-10 | 2.8262e-10 | 2.8262e-10 | 2.8262e-10 | 2.8262e-10 | 2.8262e-10 | 2.8262e-10 | 2.8262e-10 | 2.8262e-10 | 2.8262e-10 | 2.8262e-10 | 2.8262e-10 | 2.8262e-10 | 2.8262e-10 | 2.8262e-10 | 2.8262e-10 | 2.8262e-10 | 2.8262e-10 | 2.8262e-10 | 2.8262e-10 | 2.8262e-10 | 2.8262e-10 | 2.8262e-10 | 2.8262e-10 | 2.8262e-10 | 2.8262e-10 | 2.8262e-10 | 2.8262e-10 | 2.8262e-10 | 2.8262e-10 | 2.8262e-10 | 2.8262e-10 | 2.8262e-10 | 2.8262e-10 | 2.8262e-10 | 2.8262e-10 | 2.8262e-10 | 2.8262e-10 | 2.8262e-10 | 2.8262e-10 | 2.8262e-10 | 2.8262e-10 | 2.8262e-10 | 2.8262e-10 | 2.8262e-10 | 2.8262e-10 | 2.8262e-10 | 2.8262e-10 | 2.8262e-10 | 2.8262e-10 | 2.8262e-10 | 2.8262e-10 | 2.8262e-10 | 2.8262e-10 | 2.8262e-10 | 2.8262e-10 | 2.8262e-10 | 2.8262e-10 | 2.8262e-10 | 2.8262e-10 | 2.8262e-10 | 2.8262e-10 | 2.8262e-10 | 2.8262e-10 | 2.8262e-10 | 2.8262e-10 | 2.8262e-10 | 2.8262e-10 | 2.8262e-10 | 2.8262e-10 | 2.8262e-10 | 2.8262e-10 | 2.8262e-10 | [kg/kg natural gas] Beryllium emissions per kg of combusted natural gas
20 | Biphenyl | 0 | 0 | 0 | 0 | 0 | 0 | 0 | 0 | 0 | 0 | 0 | 0 | 0 | 0 | 0 | 0 | 0 | 0 | 0 | 0 | 0 | 0 | 0 | 0 | 0 | 0 | 0 | 0 | 0 | 0 | 0 | 0 | 0 | 0 | 0 | 0 | 0 | 0 | 0 | 0 | 0 | 0 | 0 | 0 | 0 | 0 | 0 | 0 | 0 | 0 | 0 | 0 | 0 | 0 | 0 | 0 | 0 | 0 | 0 | 0 | 0 | 0 | 0 | 0 | 0 | 0 | 0 | 0 | 0 | 0 | 0 | 0 | 0 | 0 | 0 | 0 | 0 | 0 | 9.5356e-08 | 9.5356e-08 | 9.5356e-08 | 0 | 0 | 0 | 5.1178e-06 | 5.1178e-06 | 5.1178e-06 | 0 | 0 | 0 | 0 | 0 | 0 | 0 | 0 | 0 | 0 | 0 | 0 | 0 | [kg/kg natural gas] Biphenyl emissions per kg of combusted natural gas
21 | 1,3-Butadiene | 0 | 0 | 0 | 0 | 0 | 0 | 0 | 0 | 0 | 0 | 0 | 0 | 0 | 0 | 0 | 0 | 0 | 0 | 0 | 0 | 0 | 0 | 0 | 0 | 0 | 0 | 0 | 0 | 0 | 0 | 0 | 0 | 0 | 0 | 0 | 0 | 0 | 0 | 0 | 0 | 0 | 0 | 0 | 0 | 0 | 0 | 0 | 0 | 0 | 0 | 0 | 0 | 1.0381e-08 | 1.0381e-08 | 1.0381e-08 | 1.0381e-08 | 1.0381e-08 | 1.0381e-08 | 0 | 0 | 0 | 1.0381e-08 | 1.0381e-08 | 1.0381e-08 | 1.0381e-08 | 1.0381e-08 | 1.0381e-08 | 0 | 0 | 0 | 1.0381e-08 | 1.0381e-08 | 1.0381e-08 | 1.0381e-08 | 1.0381e-08 | 0 | 0 | 0 | 1.9795e-05 | 1.9795e-05 | 1.9795e-05 | 1.6005e-05 | 1.6005e-05 | 1.6005e-05 | 6.4456e-06 | 6.4456e-06 | 6.4456e-06 | 0 | 0 | 0 | 1.0381e-08 | 1.0381e-08 | 1.0381e-08 | 1.0381e-08 | 1.0381e-08 | 1.0381e-08 | 1.0381e-08 | 1.0381e-08 | 1.0381e-08 | 1.0381e-08 | [kg/kg natural gas] 1,3-Butadiene emissions per kg of combusted natural gas
22 | n-Butane | 4.9459e-05 | 4.9459e-05 | 4.9459e-05 | 4.9459e-05 | 4.9459e-05 | 4.9459e-05 | 4.9459e-05 | 4.9459e-05 | 4.9459e-05 | 4.9459e-05 | 4.9459e-05 | 4.9459e-05 | 4.9459e-05 | 4.9459e-05 | 4.9459e-05 | 4.9459e-05 | 4.9459e-05 | 4.9459e-05 | 4.9459e-05 | 4.9459e-05 | 4.9459e-05 | 4.9459e-05 | 4.9459e-05 | 4.9459e-05 | 4.9459e-05 | 4.9459e-05 | 4.9459e-05 | 4.9459e-05 | 4.9459e-05 | 4.9459e-05 | 4.9459e-05 | 4.9459e-05 | 4.9459e-05 | 4.9459e-05 | 4.9459e-05 | 4.9459e-05 | 4.9459e-05 | 4.9459e-05 | 4.9459e-05 | 4.9459e-05 | 4.9459e-05 | 4.9459e-05 | 4.9459e-05 | 4.9459e-05 | 4.9459e-05 | 4.9459e-05 | 4.9459e-05 | 4.9459e-05 | 4.9459e-05 | 4.9459e-05 | 4.9459e-05 | 4.9459e-05 | 4.9459e-05 | 4.9459e-05 | 4.9459e-05 | 4.9459e-05 | 4.9459e-05 | 4.9459e-05 | 4.9459e-05 | 4.9459e-05 | 4.9459e-05 | 4.9459e-05 | 4.9459e-05 | 4.9459e-05 | 4.9459e-05 | 4.9459e-05 | 4.9459e-05 | 4.9459e-05 | 4.9459e-05 | 4.9459e-05 | 4.9459e-05 | 4.9459e-05 | 4.9459e-05 | 4.9459e-05 | 4.9459e-05 | 4.9459e-05 | 4.9459e-05 | 4.9459e-05 | 0.00011467 | 0.00011467 | 0.00011467 | 4.9459e-05 | 4.9459e-05 | 4.9459e-05 | 1.306e-05 | 1.306e-05 | 1.306e-05 | 4.9459e-05 | 4.9459e-05 | 4.9459e-05 | 4.9459e-05 | 4.9459e-05 | 4.9459e-05 | 4.9459e-05 | 4.9459e-05 | 4.9459e-05 | 4.9459e-05 | 4.9459e-05 | 4.9459e-05 | 4.9459e-05 | [kg/kg natural gas] n-Butane emissions per kg of combusted natural gas
23 | Cadmium | 2.5907e-08 | 2.5907e-08 | 2.5907e-08 | 2.5907e-08 | 2.5907e-08 | 2.5907e-08 | 2.5907e-08 | 2.5907e-08 | 2.5907e-08 | 2.5907e-08 | 2.5907e-08 | 2.5907e-08 | 2.5907e-08 | 2.5907e-08 | 2.5907e-08 | 2.5907e-08 | 2.5907e-08 | 2.5907e-08 | 2.5907e-08 | 2.5907e-08 | 2.5907e-08 | 2.5907e-08 | 2.5907e-08 | 2.5907e-08 | 2.5907e-08 | 2.5907e-08 | 2.5907e-08 | 2.5907e-08 | 2.5907e-08 | 2.5907e-08 | 2.5907e-08 | 2.5907e-08 | 2.5907e-08 | 2.5907e-08 | 2.5907e-08 | 2.5907e-08 | 2.5907e-08 | 2.5907e-08 | 2.5907e-08 | 2.5907e-08 | 2.5907e-08 | 2.5907e-08 | 2.5907e-08 | 2.5907e-08 | 2.5907e-08 | 2.5907e-08 | 2.5907e-08 | 2.5907e-08 | 2.5907e-08 | 2.5907e-08 | 2.5907e-08 | 2.5907e-08 | 2.5907e-08 | 2.5907e-08 | 2.5907e-08 | 2.5907e-08 | 2.5907e-08 | 2.5907e-08 | 2.5907e-08 | 2.5907e-08 | 2.5907e-08 | 1.673e-07 | 1.673e-07 | 1.673e-07 | 1.673e-07 | 1.673e-07 | 6.6097e-08 | 2.5907e-08 | 2.5907e-08 | 2.5907e-08 | 2.5907e-08 | 2.5907e-08 | 2.5907e-08 | 2.5907e-08 | 2.5907e-08 | 2.5907e-08 | 2.5907e-08 | 2.5907e-08 | 2.5907e-08 | 2.5907e-08 | 2.5907e-08 | 2.5907e-08 | 2.5907e-08 | 2.5907e-08 | 2.5907e-08 | 2.5907e-08 | 2.5907e-08 | 2.5907e-08 | 2.5907e-08 | 2.5907e-08 | 2.5907e-08 | 2.5907e-08 | 2.5907e-08 | 2.5907e-08 | 2.5907e-08 | 2.5907e-08 | 2.5907e-08 | 2.5907e-08 | 2.5907e-08 | 2.5907e-08 | [kg/kg natural gas] Cadmium emissions per kg of combusted natural gas
24 | Carbon dioxide | 2.8262 | 2.8262 | 2.8262 | 2.8262 | 2.8262 | 2.8262 | 2.8262 | 2.8262 | 2.8262 | 2.8262 | 2.8262 | 2.8262 | 2.8262 | 2.8262 | 2.8262 | 2.8262 | 2.8262 | 2.8262 | 2.8262 | 2.8262 | 2.8262 | 2.8262 | 2.8262 | 2.8262 | 2.8262 | 2.8262 | 2.8262 | 2.8262 | 2.8262 | 2.8262 | 2.8262 | 2.8262 | 2.8262 | 2.8262 | 2.8262 | 2.8262 | 2.8262 | 2.8262 | 2.8262 | 2.8262 | 2.8262 | 2.8262 | 2.8262 | 2.8262 | 2.8262 | 2.8262 | 2.8262 | 2.8262 | 2.8262 | 2.8262 | 2.8262 | 2.8262 | 2.6555 | 2.6555 | 2.6555 | 2.6555 | 2.6555 | 2.6555 | 2.8262 | 2.8262 | 2.8262 | 2.6555 | 2.6555 | 2.6555 | 2.6555 | 2.6555 | 2.6555 | 2.8262 | 2.8262 | 2.8262 | 2.6555 | 2.6555 | 2.6555 | 2.6555 | 2.6555 | 2.8262 | 2.8262 | 2.8262 | 2.6555 | 2.6555 | 2.6555 | 2.6555 | 2.6555 | 2.6555 | 2.6555 | 2.6555 | 2.6555 | 2.8262 | 2.8262 | 2.8262 | 2.6555 | 2.6555 | 2.6555 | 2.6555 | 2.6555 | 2.6555 | 2.6555 | 2.6555 | 2.6555 | 2.6555 | [kg/kg natural gas] Carbon dioxide emissions per kg of combusted natural gas
25 | Carbon monoxide | 0.0019784 | 0.0019784 | 0.0019784 | 0.0019784 | 0.0019784 | 0.0019784 | 0.0019784 | 0.0019784 | 0.0019784 | 0.0019784 | 0.0019784 | 0.0019784 | 0.0019784 | 0.00056525 | 0.00056525 | 0.00056525 | 0.00056525 | 0.0023081 | 0.00056525 | 0.0019784 | 0.0019784 | 0.0019784 | 0.0019784 | 0.0019784 | 0.0019784 | 0.0019784 | 0.0019784 | 0.0019784 | 0.0019784 | 0.0019784 | 0.0019784 | 0.0019784 | 0.0019784 | 0.00056525 | 0.00056525 | 0.00056525 | 0.0019784 | 0.0019784 | 0.0019784 | 0.0019784 | 0.0019784 | 0.0019784 | 0.0019784 | 0.0019784 | 0.0019784 | 0.0019784 | 0.0019784 | 0.0019784 | 0.0019784 | 0.0019784 | 0.0019784 | 0.0019784 | 0.0019795 | 0.00072422 | 0.00036211 | 0.0019795 | 0.0019795 | 0.0019795 | 0.0093972 | 0.0093972 | 0.0093972 | 0.0019795 | 0.00072422 | 0.00036211 | 0.0019795 | 0.0019795 | 0.0019795 | 0.0093972 | 0.0093972 | 0.0093972 | 0.0019795 | 0.00072422 | 0.00036211 | 0.0019795 | 0.0019795 | 0.0093972 | 0.0093972 | 0.0093972 | 0.0093183 | 0.0093183 | 0.0093183 | 0.089804 | 0.089804 | 0.089804 | 0.013446 | 0.013446 | 0.013446 | 0.0093972 | 0.0093972 | 0.0093972 | 0.0019795 | 0.00072422 | 0.00036211 | 0.0019795 | 0.0019795 | 0.0019795 | 0.00072422 | 0.00036211 | 0.0019795 | 0.0019795 | [kg/kg natural gas] Carbon monoxide emissions per kg of combusted natural gas
26 | Carbon tetrachloride | 0 | 0 | 0 | 0 | 0 | 0 | 0 | 0 | 0 | 0 | 0 | 0 | 0 | 0 | 0 | 0 | 0 | 0 | 0 | 0 | 0 | 0 | 0 | 0 | 0 | 0 | 0 | 0 | 0 | 0 | 0 | 0 | 0 | 0 | 0 | 0 | 0 | 0 | 0 | 0 | 0 | 0 | 0 | 0 | 0 | 0 | 0 | 0 | 0 | 0 | 0 | 0 | 0 | 0 | 0 | 0 | 0 | 0 | 0 | 0 | 0 | 0 | 0 | 0 | 0 | 0 | 0 | 0 | 0 | 0 | 0 | 0 | 0 | 0 | 0 | 0 | 0 | 0 | 1.4653e-06 | 1.4653e-06 | 1.4653e-06 | 4.2729e-07 | 4.2729e-07 | 4.2729e-07 | 8.8597e-07 | 8.8597e-07 | 8.8597e-07 | 0 | 0 | 0 | 0 | 0 | 0 | 0 | 0 | 0 | 0 | 0 | 0 | 0 | [kg/kg natural gas] Carbon tetrachloride emissions per kg of combusted natural gas
27 | Chlorobenzene | 0 | 0 | 0 | 0 | 0 | 0 | 0 | 0 | 0 | 0 | 0 | 0 | 0 | 0 | 0 | 0 | 0 | 0 | 0 | 0 | 0 | 0 | 0 | 0 | 0 | 0 | 0 | 0 | 0 | 0 | 0 | 0 | 0 | 0 | 0 | 0 | 0 | 0 | 0 | 0 | 0 | 0 | 0 | 0 | 0 | 0 | 0 | 0 | 0 | 0 | 0 | 0 | 0 | 0 | 0 | 0 | 0 | 0 | 0 | 0 | 0 | 0 | 0 | 0 | 0 | 0 | 0 | 0 | 0 | 0 | 0 | 0 | 0 | 0 | 0 | 0 | 0 | 0 | 1.0718e-06 | 1.0718e-06 | 1.0718e-06 | 3.1142e-07 | 3.1142e-07 | 3.1142e-07 | 7.3388e-07 | 7.3388e-07 | 7.3388e-07 | 0 | 0 | 0 | 0 | 0 | 0 | 0 | 0 | 0 | 0 | 0 | 0 | 0 | [kg/kg natural gas] Chlorobenzene emissions per kg of combusted natural gas
28 | Chloroform | 0 | 0 | 0 | 0 | 0 | 0 | 0 | 0 | 0 | 0 | 0 | 0 | 0 | 0 | 0 | 0 | 0 | 0 | 0 | 0 | 0 | 0 | 0 | 0 | 0 | 0 | 0 | 0 | 0 | 0 | 0 | 0 | 0 | 0 | 0 | 0 | 0 | 0 | 0 | 0 | 0 | 0 | 0 | 0 | 0 | 0 | 0 | 0 | 0 | 0 | 0 | 0 | 0 | 0 | 0 | 0 | 0 | 0 | 0 | 0 | 0 | 0 | 0 | 0 | 0 | 0 | 0 | 0 | 0 | 0 | 0 | 0 | 0 | 0 | 0 | 0 | 0 | 0 | 1.137e-06 | 1.137e-06 | 1.137e-06 | 3.3073e-07 | 3.3073e-07 | 3.3073e-07 | 6.8801e-07 | 6.8801e-07 | 6.8801e-07 | 0 | 0 | 0 | 0 | 0 | 0 | 0 | 0 | 0 | 0 | 0 | 0 | 0 | [kg/kg natural gas] Chloroform emissions per kg of combusted natural gas
29 | Chromium | 3.2973e-08 | 3.2973e-08 | 3.2973e-08 | 3.2973e-08 | 3.2973e-08 | 3.2973e-08 | 3.2973e-08 | 3.2973e-08 | 3.2973e-08 | 3.2973e-08 | 3.2973e-08 | 3.2973e-08 | 3.2973e-08 | 3.2973e-08 | 3.2973e-08 | 3.2973e-08 | 3.2973e-08 | 3.2973e-08 | 3.2973e-08 | 3.2973e-08 | 3.2973e-08 | 3.2973e-08 | 3.2973e-08 | 3.2973e-08 | 3.2973e-08 | 3.2973e-08 | 3.2973e-08 | 3.2973e-08 | 3.2973e-08 | 3.2973e-08 | 3.2973e-08 | 3.2973e-08 | 3.2973e-08 | 3.2973e-08 | 3.2973e-08 | 3.2973e-08 | 3.2973e-08 | 3.2973e-08 | 3.2973e-08 | 3.2973e-08 | 3.2973e-08 | 3.2973e-08 | 3.2973e-08 | 3.2973e-08 | 3.2973e-08 | 3.2973e-08 | 3.2973e-08 | 3.2973e-08 | 3.2973e-08 | 3.2973e-08 | 3.2973e-08 | 3.2973e-08 | 3.2973e-08 | 3.2973e-08 | 3.2973e-08 | 3.2973e-08 | 3.2973e-08 | 3.2973e-08 | 3.2973e-08 | 3.2973e-08 | 3.2973e-08 | 3.2107e-07 | 3.2107e-07 | 3.2107e-07 | 3.2107e-07 | 3.2107e-07 | 3.2107e-07 | 3.2973e-08 | 3.2973e-08 | 3.2973e-08 | 3.2973e-08 | 3.2973e-08 | 3.2973e-08 | 3.2973e-08 | 3.2973e-08 | 3.2973e-08 | 3.2973e-08 | 3.2973e-08 | 3.2973e-08 | 3.2973e-08 | 3.2973e-08 | 3.2973e-08 | 3.2973e-08 | 3.2973e-08 | 3.2973e-08 | 3.2973e-08 | 3.2973e-08 | 3.2973e-08 | 4.7913e-12 | 4.7913e-12 | 3.2973e-08 | 3.2973e-08 | 3.2973e-08 | 3.2973e-08 | 3.2973e-08 | 3.2973e-08 | 3.2973e-08 | 3.2973e-08 | 3.2973e-08 | 3.2973e-08 | [kg/kg natural gas] Chromium emissions per kg of combusted natural gas
30 | Chrysene | 4.2394e-11 | 4.2394e-11 | 4.2394e-11 | 4.2394e-11 | 4.2394e-11 | 4.2394e-11 | 4.2394e-11 | 4.2394e-11 | 4.2394e-11 | 4.2394e-11 | 4.2394e-11 | 4.2394e-11 | 4.2394e-11 | 4.2394e-11 | 4.2394e-11 | 4.2394e-11 | 4.2394e-11 | 4.2394e-11 | 4.2394e-11 | 4.2394e-11 | 4.2394e-11 | 4.2394e-11 | 4.2394e-11 | 4.2394e-11 | 4.2394e-11 | 4.2394e-11 | 4.2394e-11 | 4.2394e-11 | 4.2394e-11 | 4.2394e-11 | 4.2394e-11 | 4.2394e-11 | 4.2394e-11 | 4.2394e-11 | 4.2394e-11 | 4.2394e-11 | 4.2394e-11 | 4.2394e-11 | 4.2394e-11 | 4.2394e-11 | 4.2394e-11 | 4.2394e-11 | 4.2394e-11 | 4.2394e-11 | 4.2394e-11 | 4.2394e-11 | 4.2394e-11 | 4.2394e-11 | 4.2394e-11 | 4.2394e-11 | 4.2394e-11 | 4.2394e-11 | 4.2394e-11 | 4.2394e-11 | 4.2394e-11 | 4.2394e-11 | 4.2394e-11 | 4.2394e-11 | 4.2394e-11 | 4.2394e-11 | 4.2394e-11 | 4.2394e-11 | 4.2394e-11 | 4.2394e-11 | 4.2394e-11 | 4.2394e-11 | 4.2394e-11 | 4.2394e-11 | 4.2394e-11 | 4.2394e-11 | 4.2394e-11 | 4.2394e-11 | 4.2394e-11 | 4.2394e-11 | 4.2394e-11 | 4.2394e-11 | 4.2394e-11 | 4.2394e-11 | 1.6223e-08 | 1.6223e-08 | 1.6223e-08 | 4.2394e-11 | 4.2394e-11 | 4.2394e-11 | 1.673e-08 | 1.673e-08 | 1.673e-08 | 4.2394e-11 | 4.2394e-11 | 4.2394e-11 | 4.2394e-11 | 4.2394e-11 | 4.2394e-11 | 4.2394e-11 | 4.2394e-11 | 4.2394e-11 | 4.2394e-11 | 4.2394e-11 | 4.2394e-11 | 4.2394e-11 | [kg/kg natural gas] Chrysene emissions per kg of combusted natural gas
31 | Cobalt | 1.9784e-09 | 1.9784e-09 | 1.9784e-09 | 1.9784e-09 | 1.9784e-09 | 1.9784e-09 | 1.9784e-09 | 1.9784e-09 | 1.9784e-09 | 1.9784e-09 | 1.9784e-09 | 1.9784e-09 | 1.9784e-09 | 1.9784e-09 | 1.9784e-09 | 1.9784e-09 | 1.9784e-09 | 1.9784e-09 | 1.9784e-09 | 1.9784e-09 | 1.9784e-09 | 1.9784e-09 | 1.9784e-09 | 1.9784e-09 | 1.9784e-09 | 1.9784e-09 | 1.9784e-09 | 1.9784e-09 | 1.9784e-09 | 1.9784e-09 | 1.9784e-09 | 1.9784e-09 | 1.9784e-09 | 1.9784e-09 | 1.9784e-09 | 1.9784e-09 | 1.9784e-09 | 1.9784e-09 | 1.9784e-09 | 1.9784e-09 | 1.9784e-09 | 1.9784e-09 | 1.9784e-09 | 1.9784e-09 | 1.9784e-09 | 1.9784e-09 | 1.9784e-09 | 1.9784e-09 | 1.9784e-09 | 1.9784e-09 | 1.9784e-09 | 1.9784e-09 | 1.9784e-09 | 1.9784e-09 | 1.9784e-09 | 1.9784e-09 | 1.9784e-09 | 1.9784e-09 | 1.9784e-09 | 1.9784e-09 | 1.9784e-09 | 1.9784e-09 | 1.9784e-09 | 1.9784e-09 | 1.9784e-09 | 1.9784e-09 | 1.9784e-09 | 1.9784e-09 | 1.9784e-09 | 1.9784e-09 | 1.9784e-09 | 1.9784e-09 | 1.9784e-09 | 1.9784e-09 | 1.9784e-09 | 1.9784e-09 | 1.9784e-09 | 1.9784e-09 | 1.9784e-09 | 1.9784e-09 | 1.9784e-09 | 1.9784e-09 | 1.9784e-09 | 1.9784e-09 | 1.9784e-09 | 1.9784e-09 | 1.9784e-09 | 1.9784e-09 | 1.9784e-09 | 1.9784e-09 | 1.9784e-09 | 1.9784e-09 | 1.9784e-09 | 1.9784e-09 | 1.9784e-09 | 1.9784e-09 | 1.9784e-09 | 1.9784e-09 | 1.9784e-09 | 1.9784e-09 | [kg/kg natural gas] Cobalt emissions per kg of combusted natural gas
32 | Copper | 2.0019e-08 | 2.0019e-08 | 2.0019e-08 | 2.0019e-08 | 2.0019e-08 | 2.0019e-08 | 2.0019e-08 | 2.0019e-08 | 2.0019e-08 | 2.0019e-08 | 2.0019e-08 | 2.0019e-08 | 2.0019e-08 | 2.0019e-08 | 2.0019e-08 | 2.0019e-08 | 2.0019e-08 | 2.0019e-08 | 2.0019e-08 | 2.0019e-08 | 2.0019e-08 | 2.0019e-08 | 2.0019e-08 | 2.0019e-08 | 2.0019e-08 | 2.0019e-08 | 2.0019e-08 | 2.0019e-08 | 2.0019e-08 | 2.0019e-08 | 2.0019e-08 | 2.0019e-08 | 2.0019e-08 | 2.0019e-08 | 2.0019e-08 | 2.0019e-08 | 2.0019e-08 | 2.0019e-08 | 2.0019e-08 | 2.0019e-08 | 2.0019e-08 | 2.0019e-08 | 2.0019e-08 | 2.0019e-08 | 2.0019e-08 | 2.0019e-08 | 2.0019e-08 | 2.0019e-08 | 2.0019e-08 | 2.0019e-08 | 2.0019e-08 | 2.0019e-08 | 2.0019e-08 | 2.0019e-08 | 2.0019e-08 | 2.0019e-08 | 2.0019e-08 | 2.0019e-08 | 2.0019e-08 | 2.0019e-08 | 2.0019e-08 | 1.6705e-06 | 1.6705e-06 | 1.6705e-06 | 1.6705e-06 | 1.6705e-06 | 1.6705e-06 | 2.0019e-08 | 2.0019e-08 | 2.0019e-08 | 2.0019e-08 | 2.0019e-08 | 2.0019e-08 | 2.0019e-08 | 2.0019e-08 | 2.0019e-08 | 2.0019e-08 | 2.0019e-08 | 2.0019e-08 | 2.0019e-08 | 2.0019e-08 | 2.0019e-08 | 2.0019e-08 | 2.0019e-08 | 2.0019e-08 | 2.0019e-08 | 2.0019e-08 | 2.0019e-08 | 7.3211e-12 | 2.0019e-08 | 2.0019e-08 | 2.0019e-08 | 2.0019e-08 | 2.0019e-08 | 2.0019e-08 | 2.0019e-08 | 2.0019e-08 | 2.0019e-08 | 2.0019e-08 | 2.0019e-08 | [kg/kg natural gas] Copper emissions per kg of combusted natural gas
33 | Cyanide | 0 | 0 | 0 | 0 | 0 | 0 | 0 | 0 | 0 | 0 | 0 | 0 | 0 | 0 | 0 | 0 | 0 | 0 | 0 | 0 | 0 | 0 | 0 | 0 | 0 | 0 | 0 | 0 | 0 | 0 | 0 | 0 | 0 | 0 | 0 | 0 | 0 | 0 | 0 | 0 | 0 | 0 | 0 | 0 | 0 | 0 | 0 | 0 | 0 | 0 | 0 | 0 | 0 | 0 | 0 | 0 | 0 | 0 | 0 | 0 | 0 | 0 | 0 | 0 | 0 | 0 | 0 | 0 | 0 | 0 | 0 | 0 | 0 | 0 | 0 | 0 | 0 | 0 | 0 | 0 | 0 | 0 | 0 | 0 | 0 | 0 | 0 | 0 | 2.2526e-13 | 0 | 0 | 0 | 0 | 0 | 0 | 0 | 0 | 0 | 0 | 0 | [kg/kg natural gas] Cyanide emissions per kg of combusted natural gas
34 | Cyclohexane | 0 | 0 | 0 | 0 | 0 | 0 | 0 | 0 | 0 | 0 | 0 | 0 | 0 | 0 | 0 | 0 | 0 | 0 | 0 | 0 | 0 | 0 | 0 | 0 | 0 | 0 | 0 | 0 | 0 | 0 | 0 | 0 | 0 | 0 | 0 | 0 | 0 | 0 | 0 | 0 | 0 | 0 | 0 | 0 | 0 | 0 | 0 | 0 | 0 | 0 | 0 | 0 | 0 | 0 | 0 | 0 | 0 | 0 | 0 | 0 | 0 | 0 | 0 | 0 | 0 | 0 | 0 | 0 | 0 | 0 | 0 | 0 | 0 | 0 | 0 | 0 | 0 | 0 | 7.4353e-06 | 7.4353e-06 | 7.4353e-06 | 0 | 0 | 0 | 0 | 0 | 0 | 0 | 0 | 0 | 0 | 0 | 0 | 0 | 0 | 0 | 0 | 0 | 0 | 0 | [kg/kg natural gas] Cyclohexane emissions per kg of combusted natural gas
35 | Cyclopentane | 0 | 0 | 0 | 0 | 0 | 0 | 0 | 0 | 0 | 0 | 0 | 0 | 0 | 0 | 0 | 0 | 0 | 0 | 0 | 0 | 0 | 0 | 0 | 0 | 0 | 0 | 0 | 0 | 0 | 0 | 0 | 0 | 0 | 0 | 0 | 0 | 0 | 0 | 0 | 0 | 0 | 0 | 0 | 0 | 0 | 0 | 0 | 0 | 0 | 0 | 0 | 0 | 0 | 0 | 0 | 0 | 0 | 0 | 0 | 0 | 0 | 0 | 0 | 0 | 0 | 0 | 0 | 0 | 0 | 0 | 0 | 0 | 0 | 0 | 0 | 0 | 0 | 0 | 2.2861e-06 | 2.2861e-06 | 2.2861e-06 | 0 | 0 | 0 | 5.4799e-06 | 5.4799e-06 | 5.4799e-06 | 0 | 0 | 0 | 0 | 0 | 0 | 0 | 0 | 0 | 0 | 0 | 0 | 0 | [kg/kg natural gas] Cyclopentane emissions per kg of combusted natural gas
36 | Dibenzo(a,h) anthracene | 2.8262e-11 | 2.8262e-11 | 2.8262e-11 | 2.8262e-11 | 2.8262e-11 | 2.8262e-11 | 2.8262e-11 | 2.8262e-11 | 2.8262e-11 | 2.8262e-11 | 2.8262e-11 | 2.8262e-11 | 2.8262e-11 | 2.8262e-11 | 2.8262e-11 | 2.8262e-11 | 2.8262e-11 | 2.8262e-11 | 2.8262e-11 | 2.8262e-11 | 2.8262e-11 | 2.8262e-11 | 2.8262e-11 | 2.8262e-11 | 2.8262e-11 | 2.8262e-11 | 2.8262e-11 | 2.8262e-11 | 2.8262e-11 | 2.8262e-11 | 2.8262e-11 | 2.8262e-11 | 2.8262e-11 | 2.8262e-11 | 2.8262e-11 | 2.8262e-11 | 2.8262e-11 | 2.8262e-11 | 2.8262e-11 | 2.8262e-11 | 2.8262e-11 | 2.8262e-11 | 2.8262e-11 | 2.8262e-11 | 2.8262e-11 | 2.8262e-11 | 2.8262e-11 | 2.8262e-11 | 2.8262e-11 | 2.8262e-11 | 2.8262e-11 | 2.8262e-11 | 2.8262e-11 | 2.8262e-11 | 2.8262e-11 | 2.8262e-11 | 2.8262e-11 | 2.8262e-11 | 2.8262e-11 | 2.8262e-11 | 2.8262e-11 | 2.8262e-11 | 2.8262e-11 | 2.8262e-11 | 2.8262e-11 | 2.8262e-11 | 2.8262e-11 | 2.8262e-11 | 2.8262e-11 | 2.8262e-11 | 2.8262e-11 | 2.8262e-11 | 2.8262e-11 | 2.8262e-11 | 2.8262e-11 | 2.8262e-11 | 2.8262e-11 | 2.8262e-11 | 2.8262e-11 | 2.8262e-11 | 2.8262e-11 | 2.8262e-11 | 2.8262e-11 | 2.8262e-11 | 2.8262e-11 | 2.8262e-11 | 2.8262e-11 | 2.8262e-11 | 2.8262e-11 | 2.8262e-11 | 2.8262e-11 | 2.8262e-11 | 2.8262e-11 | 2.8262e-11 | 2.8262e-11 | 2.8262e-11 | 2.8262e-11 | 2.8262e-11 | 2.8262e-11 | 2.8262e-11 | [kg/kg natural gas] Dibenzo(a,h) anthracene emissions per kg of combusted natural gas
37 | Dichlorobenzene, mixed isomers | 2.8262e-08 | 2.8262e-08 | 2.8262e-08 | 2.8262e-08 | 2.8262e-08 | 2.8262e-08 | 2.8262e-08 | 2.8262e-08 | 2.8262e-08 | 2.8262e-08 | 2.8262e-08 | 2.8262e-08 | 2.8262e-08 | 2.8262e-08 | 2.8262e-08 | 2.8262e-08 | 2.8262e-08 | 2.8262e-08 | 2.8262e-08 | 2.8262e-08 | 2.8262e-08 | 2.8262e-08 | 2.8262e-08 | 2.8262e-08 | 2.8262e-08 | 2.8262e-08 | 2.8262e-08 | 2.8262e-08 | 2.8262e-08 | 2.8262e-08 | 2.8262e-08 | 2.8262e-08 | 2.8262e-08 | 2.8262e-08 | 2.8262e-08 | 2.8262e-08 | 2.8262e-08 | 2.8262e-08 | 2.8262e-08 | 2.8262e-08 | 2.8262e-08 | 2.8262e-08 | 2.8262e-08 | 2.8262e-08 | 2.8262e-08 | 2.8262e-08 | 2.8262e-08 | 2.8262e-08 | 2.8262e-08 | 2.8262e-08 | 2.8262e-08 | 2.8262e-08 | 2.8262e-08 | 2.8262e-08 | 2.8262e-08 | 2.8262e-08 | 2.8262e-08 | 2.8262e-08 | 2.8262e-08 | 2.8262e-08 | 2.8262e-08 | 2.8262e-08 | 2.8262e-08 | 2.8262e-08 | 2.8262e-08 | 2.8262e-08 | 2.8262e-08 | 2.8262e-08 | 2.8262e-08 | 2.8262e-08 | 2.8262e-08 | 2.8262e-08 | 2.8262e-08 | 2.8262e-08 | 2.8262e-08 | 2.8262e-08 | 2.8262e-08 | 2.8262e-08 | 2.8262e-08 | 2.8262e-08 | 2.8262e-08 | 2.8262e-08 | 2.8262e-08 | 2.8262e-08 | 2.8262e-08 | 2.8262e-08 | 2.8262e-08 | 2.8262e-08 | 2.8262e-08 | 2.8262e-08 | 2.8262e-08 | 2.8262e-08 | 2.8262e-08 | 2.8262e-08 | 2.8262e-08 | 2.8262e-08 | 2.8262e-08 | 2.8262e-08 | 2.8262e-08 | 2.8262e-08 | [kg/kg natural gas] Dichlorobenzene, mixed isomers emissions per kg of combusted natural gas
38 | 1,1-Dichloroethane | 0 | 0 | 0 | 0 | 0 | 0 | 0 | 0 | 0 | 0 | 0 | 0 | 0 | 0 | 0 | 0 | 0 | 0 | 0 | 0 | 0 | 0 | 0 | 0 | 0 | 0 | 0 | 0 | 0 | 0 | 0 | 0 | 0 | 0 | 0 | 0 | 0 | 0 | 0 | 0 | 0 | 0 | 0 | 0 | 0 | 0 | 0 | 0 | 0 | 0 | 0 | 0 | 0 | 0 | 0 | 0 | 0 | 0 | 0 | 0 | 0 | 0 | 0 | 0 | 0 | 0 | 0 | 0 | 0 | 0 | 0 | 0 | 0 | 0 | 0 | 0 | 0 | 0 | 9.439e-07 | 9.439e-07 | 9.439e-07 | 2.7762e-07 | 2.7762e-07 | 2.7762e-07 | 5.6972e-07 | 5.6972e-07 | 5.6972e-07 | 0 | 0 | 0 | 0 | 0 | 0 | 0 | 0 | 0 | 0 | 0 | 0 | 0 | [kg/kg natural gas] 1,1-Dichloroethane emissions per kg of combusted natural gas
39 | Dichloromethane | 0 | 0 | 0 | 0 | 0 | 0 | 0 | 0 | 0 | 0 | 0 | 0 | 0 | 0 | 0 | 0 | 0 | 0 | 0 | 0 | 0 | 0 | 0 | 0 | 0 | 0 | 0 | 0 | 0 | 0 | 0 | 0 | 0 | 0 | 0 | 0 | 0 | 0 | 0 | 0 | 0 | 0 | 0 | 0 | 0 | 0 | 0 | 0 | 0 | 0 | 0 | 0 | 0 | 0 | 0 | 0 | 0 | 0 | 0 | 0 | 0 | 0 | 0 | 0 | 0 | 0 | 0 | 0 | 0 | 0 | 0 | 0 | 0 | 0 | 0 | 0 | 0 | 0 | 3.5487e-06 | 3.5487e-06 | 3.5487e-06 | 0 | 0 | 0 | 4.8281e-07 | 4.8281e-07 | 4.8281e-07 | 0 | 0 | 0 | 0 | 0 | 0 | 0 | 0 | 0 | 0 | 0 | 0 | 0 | [kg/kg natural gas] Dichloromethane emissions per kg of combusted natural gas
40 | 1,3-Dichloropropene | 0 | 0 | 0 | 0 | 0 | 0 | 0 | 0 | 0 | 0 | 0 | 0 | 0 | 0 | 0 | 0 | 0 | 0 | 0 | 0 | 0 | 0 | 0 | 0 | 0 | 0 | 0 | 0 | 0 | 0 | 0 | 0 | 0 | 0 | 0 | 0 | 0 | 0 | 0 | 0 | 0 | 0 | 0 | 0 | 0 | 0 | 0 | 0 | 0 | 0 | 0 | 0 | 0 | 0 | 0 | 0 | 0 | 0 | 0 | 0 | 0 | 0 | 0 | 0 | 0 | 0 | 0 | 0 | 0 | 0 | 0 | 0 | 0 | 0 | 0 | 0 | 0 | 0 | 1.0574e-06 | 1.0574e-06 | 1.0574e-06 | 0 | 0 | 0 | 6.3732e-07 | 6.3732e-07 | 6.3732e-07 | 0 | 0 | 0 | 0 | 0 | 0 | 0 | 0 | 0 | 0 | 0 | 0 | 0 | [kg/kg natural gas] 1,3-Dichloropropene emissions per kg of combusted natural gas
41 | Dimethylbenz(a)anthracene | 3.7683e-10 | 3.7683e-10 | 3.7683e-10 | 3.7683e-10 | 3.7683e-10 | 3.7683e-10 | 3.7683e-10 | 3.7683e-10 | 3.7683e-10 | 3.7683e-10 | 3.7683e-10 | 3.7683e-10 | 3.7683e-10 | 3.7683e-10 | 3.7683e-10 | 3.7683e-10 | 3.7683e-10 | 3.7683e-10 | 3.7683e-10 | 3.7683e-10 | 3.7683e-10 | 3.7683e-10 | 3.7683e-10 | 3.7683e-10 | 3.7683e-10 | 3.7683e-10 | 3.7683e-10 | 3.7683e-10 | 3.7683e-10 | 3.7683e-10 | 3.7683e-10 | 3.7683e-10 | 3.7683e-10 | 3.7683e-10 | 3.7683e-10 | 3.7683e-10 | 3.7683e-10 | 3.7683e-10 | 3.7683e-10 | 3.7683e-10 | 3.7683e-10 | 3.7683e-10 | 3.7683e-10 | 3.7683e-10 | 3.7683e-10 | 3.7683e-10 | 3.7683e-10 | 3.7683e-10 | 3.7683e-10 | 3.7683e-10 | 3.7683e-10 | 3.7683e-10 | 3.7683e-10 | 3.7683e-10 | 3.7683e-10 | 3.7683e-10 | 3.7683e-10 | 3.7683e-10 | 3.7683e-10 | 3.7683e-10 | 3.7683e-10 | 3.7683e-10 | 3.7683e-10 | 3.7683e-10 | 3.7683e-10 | 3.7683e-10 | 3.7683e-10 | 3.7683e-10 | 3.7683e-10 | 3.7683e-10 | 3.7683e-10 | 3.7683e-10 | 3.7683e-10 | 3.7683e-10 | 3.7683e-10 | 3.7683e-10 | 3.7683e-10 | 3.7683e-10 | 3.7683e-10 | 3.7683e-10 | 3.7683e-10 | 3.7683e-10 | 3.7683e-10 | 3.7683e-10 | 3.7683e-10 | 3.7683e-10 | 3.7683e-10 | 3.7683e-10 | 3.7683e-10 | 3.7683e-10 | 3.7683e-10 | 3.7683e-10 | 3.7683e-10 | 3.7683e-10 | 3.7683e-10 | 3.7683e-10 | 3.7683e-10 | 3.7683e-10 | 3.7683e-10 | 3.7683e-10 | [kg/kg natural gas] Dimethylbenz(a)anthracene emissions per kg of combusted natural gas
42 | Ethane | 7.3011e-05 | 7.3011e-05 | 7.3011e-05 | 7.3011e-05 | 7.3011e-05 | 7.3011e-05 | 7.3011e-05 | 7.3011e-05 | 7.3011e-05 | 7.3011e-05 | 7.3011e-05 | 7.3011e-05 | 7.3011e-05 | 7.3011e-05 | 7.3011e-05 | 7.3011e-05 | 7.3011e-05 | 7.3011e-05 | 7.3011e-05 | 7.3011e-05 | 7.3011e-05 | 7.3011e-05 | 7.3011e-05 | 7.3011e-05 | 7.3011e-05 | 7.3011e-05 | 7.3011e-05 | 7.3011e-05 | 7.3011e-05 | 7.3011e-05 | 7.3011e-05 | 7.3011e-05 | 7.3011e-05 | 7.3011e-05 | 7.3011e-05 | 7.3011e-05 | 7.3011e-05 | 7.3011e-05 | 7.3011e-05 | 7.3011e-05 | 7.3011e-05 | 7.3011e-05 | 7.3011e-05 | 7.3011e-05 | 7.3011e-05 | 7.3011e-05 | 7.3011e-05 | 7.3011e-05 | 7.3011e-05 | 7.3011e-05 | 7.3011e-05 | 7.3011e-05 | 7.3011e-05 | 7.3011e-05 | 7.3011e-05 | 7.3011e-05 | 7.3011e-05 | 7.3011e-05 | 7.3011e-05 | 7.3011e-05 | 7.3011e-05 | 7.3011e-05 | 7.3011e-05 | 7.3011e-05 | 7.3011e-05 | 7.3011e-05 | 7.3011e-05 | 7.3011e-05 | 7.3011e-05 | 7.3011e-05 | 7.3011e-05 | 7.3011e-05 | 7.3011e-05 | 7.3011e-05 | 7.3011e-05 | 7.3011e-05 | 7.3011e-05 | 7.3011e-05 | 0.0017116 | 0.0017116 | 0.0017116 | 0.0016995 | 0.0016995 | 0.0016995 | 0.0025348 | 0.0025348 | 0.0025348 | 7.3011e-05 | 7.3011e-05 | 7.3011e-05 | 7.3011e-05 | 7.3011e-05 | 7.3011e-05 | 7.3011e-05 | 7.3011e-05 | 7.3011e-05 | 7.3011e-05 | 7.3011e-05 | 7.3011e-05 | 7.3011e-05 | [kg/kg natural gas] Ethane emissions per kg of combusted natural gas
43 | Ethyl chloride | 0 | 0 | 0 | 0 | 0 | 0 | 0 | 0 | 0 | 0 | 0 | 0 | 0 | 0 | 0 | 0 | 0 | 0 | 0 | 0 | 0 | 0 | 0 | 0 | 0 | 0 | 0 | 0 | 0 | 0 | 0 | 0 | 0 | 0 | 0 | 0 | 0 | 0 | 0 | 0 | 0 | 0 | 0 | 0 | 0 | 0 | 0 | 0 | 0 | 0 | 0 | 0 | 0 | 0 | 0 | 0 | 0 | 0 | 0 | 0 | 0 | 0 | 0 | 0 | 0 | 0 | 0 | 0 | 0 | 0 | 0 | 0 | 0 | 0 | 0 | 0 | 0 | 0 | 0 | 0 | 0 | 0 | 0 | 0 | 4.5143e-08 | 4.5143e-08 | 4.5143e-08 | 0 | 0 | 0 | 0 | 0 | 0 | 0 | 0 | 0 | 0 | 0 | 0 | 0 | [kg/kg natural gas] Ethyl chloride emissions per kg of combusted natural gas
44 | Ethylbenzene | 0 | 0 | 0 | 0 | 0 | 0 | 0 | 0 | 0 | 0 | 0 | 0 | 0 | 0 | 0 | 0 | 0 | 0 | 0 | 0 | 0 | 0 | 0 | 0 | 0 | 0 | 0 | 0 | 0 | 0 | 0 | 0 | 0 | 0 | 0 | 0 | 0 | 0 | 0 | 0 | 0 | 0 | 0 | 0 | 0 | 0 | 0 | 0 | 0 | 0 | 0 | 0 | 7.725e-07 | 7.725e-07 | 7.725e-07 | 7.725e-07 | 7.725e-07 | 7.725e-07 | 0 | 0 | 0 | 7.725e-07 | 7.725e-07 | 7.725e-07 | 7.725e-07 | 7.725e-07 | 7.725e-07 | 0 | 0 | 0 | 7.725e-07 | 7.725e-07 | 7.725e-07 | 7.725e-07 | 7.725e-07 | 0 | 0 | 0 | 2.6072e-06 | 2.6072e-06 | 2.6072e-06 | 5.9869e-07 | 5.9869e-07 | 5.9869e-07 | 9.5839e-07 | 9.5839e-07 | 9.5839e-07 | 0 | 0 | 0 | 7.725e-07 | 7.725e-07 | 7.725e-07 | 7.725e-07 | 7.725e-07 | 7.725e-07 | 7.725e-07 | 7.725e-07 | 7.725e-07 | 7.725e-07 | [kg/kg natural gas] Ethylbenzene emissions per kg of combusted natural gas
45 | Ethylene dibromide | 0 | 0 | 0 | 0 | 0 | 0 | 0 | 0 | 0 | 0 | 0 | 0 | 0 | 0 | 0 | 0 | 0 | 0 | 0 | 0 | 0 | 0 | 0 | 0 | 0 | 0 | 0 | 0 | 0 | 0 | 0 | 0 | 0 | 0 | 0 | 0 | 0 | 0 | 0 | 0 | 0 | 0 | 0 | 0 | 0 | 0 | 0 | 0 | 0 | 0 | 0 | 0 | 0 | 0 | 0 | 0 | 0 | 0 | 0 | 0 | 0 | 0 | 0 | 0 | 0 | 0 | 0 | 0 | 0 | 0 | 0 | 0 | 0 | 0 | 0 | 0 | 0 | 0 | 1.7719e-06 | 1.7719e-06 | 1.7719e-06 | 5.142e-07 | 5.142e-07 | 5.142e-07 | 1.0694e-06 | 1.0694e-06 | 1.0694e-06 | 0 | 0 | 0 | 0 | 0 | 0 | 0 | 0 | 0 | 0 | 0 | 0 | 0 | [kg/kg natural gas] Ethylene dibromide emissions per kg of combusted natural gas
46 | Ethylene dichloride | 0 | 0 | 0 | 0 | 0 | 0 | 0 | 0 | 0 | 0 | 0 | 0 | 0 | 0 | 0 | 0 | 0 | 0 | 0 | 0 | 0 | 0 | 0 | 0 | 0 | 0 | 0 | 0 | 0 | 0 | 0 | 0 | 0 | 0 | 0 | 0 | 0 | 0 | 0 | 0 | 0 | 0 | 0 | 0 | 0 | 0 | 0 | 0 | 0 | 0 | 0 | 0 | 0 | 0 | 0 | 0 | 0 | 0 | 0 | 0 | 0 | 0 | 0 | 0 | 0 | 0 | 0 | 0 | 0 | 0 | 0 | 0 | 0 | 0 | 0 | 0 | 0 | 0 | 1.0187e-06 | 1.0187e-06 | 1.0187e-06 | 2.7279e-07 | 2.7279e-07 | 2.7279e-07 | 5.6972e-07 | 5.6972e-07 | 5.6972e-07 | 0 | 0 | 0 | 0 | 0 | 0 | 0 | 0 | 0 | 0 | 0 | 0 | 0 | [kg/kg natural gas] Ethylene dichloride emissions per kg of combusted natural gas
47 | Fluoranthene | 7.0656e-11 | 7.0656e-11 | 7.0656e-11 | 7.0656e-11 | 7.0656e-11 | 7.0656e-11 | 7.0656e-11 | 7.0656e-11 | 7.0656e-11 | 7.0656e-11 | 7.0656e-11 | 7.0656e-11 | 7.0656e-11 | 7.0656e-11 | 7.0656e-11 | 7.0656e-11 | 7.0656e-11 | 7.0656e-11 | 7.0656e-11 | 7.0656e-11 | 7.0656e-11 | 7.0656e-11 | 7.0656e-11 | 7.0656e-11 | 7.0656e-11 | 7.0656e-11 | 7.0656e-11 | 7.0656e-11 | 7.0656e-11 | 7.0656e-11 | 7.0656e-11 | 7.0656e-11 | 7.0656e-11 | 7.0656e-11 | 7.0656e-11 | 7.0656e-11 | 7.0656e-11 | 7.0656e-11 | 7.0656e-11 | 7.0656e-11 | 7.0656e-11 | 7.0656e-11 | 7.0656e-11 | 7.0656e-11 | 7.0656e-11 | 7.0656e-11 | 7.0656e-11 | 7.0656e-11 | 7.0656e-11 | 7.0656e-11 | 7.0656e-11 | 7.0656e-11 | 7.0656e-11 | 7.0656e-11 | 7.0656e-11 | 7.0656e-11 | 7.0656e-11 | 7.0656e-11 | 7.0656e-11 | 7.0656e-11 | 7.0656e-11 | 2.8969e-08 | 2.8969e-08 | 2.8969e-08 | 4.7074e-08 | 2.8969e-08 | 4.7074e-08 | 7.0656e-11 | 7.0656e-11 | 7.0656e-11 | 7.0656e-11 | 7.0656e-11 | 7.0656e-11 | 3.2831e-10 | 3.2831e-10 | 7.0656e-11 | 7.0656e-11 | 7.0656e-11 | 8.7148e-09 | 8.7148e-09 | 8.7148e-09 | 7.0656e-11 | 7.0656e-11 | 7.0656e-11 | 2.6796e-08 | 2.6796e-08 | 2.6796e-08 | 7.0656e-11 | 7.0656e-11 | 7.0656e-11 | 7.0656e-11 | 7.0656e-11 | 7.0656e-11 | 7.0656e-11 | 7.0656e-11 | 7.0656e-11 | 7.0656e-11 | 7.0656e-11 | 7.0656e-11 | 7.0656e-11 | [kg/kg natural gas] Fluoranthene emissions per kg of combusted natural gas
48 | Fluorene | 6.5945e-11 | 6.5945e-11 | 6.5945e-11 | 6.5945e-11 | 6.5945e-11 | 6.5945e-11 | 6.5945e-11 | 6.5945e-11 | 6.5945e-11 | 6.5945e-11 | 6.5945e-11 | 6.5945e-11 | 6.5945e-11 | 6.5945e-11 | 6.5945e-11 | 6.5945e-11 | 6.5945e-11 | 6.5945e-11 | 6.5945e-11 | 6.5945e-11 | 6.5945e-11 | 6.5945e-11 | 6.5945e-11 | 6.5945e-11 | 6.5945e-11 | 6.5945e-11 | 6.5945e-11 | 6.5945e-11 | 6.5945e-11 | 6.5945e-11 | 6.5945e-11 | 6.5945e-11 | 6.5945e-11 | 6.5945e-11 | 6.5945e-11 | 6.5945e-11 | 6.5945e-11 | 6.5945e-11 | 6.5945e-11 | 6.5945e-11 | 6.5945e-11 | 6.5945e-11 | 6.5945e-11 | 6.5945e-11 | 6.5945e-11 | 6.5945e-11 | 6.5945e-11 | 6.5945e-11 | 6.5945e-11 | 6.5945e-11 | 6.5945e-11 | 6.5945e-11 | 6.5945e-11 | 6.5945e-11 | 6.5945e-11 | 6.5945e-11 | 6.5945e-11 | 6.5945e-11 | 6.5945e-11 | 6.5945e-11 | 6.5945e-11 | 6.5945e-11 | 6.5945e-11 | 6.5945e-11 | 6.5945e-11 | 6.5945e-11 | 6.5945e-11 | 6.5945e-11 | 6.5945e-11 | 6.5945e-11 | 6.5945e-11 | 6.5945e-11 | 6.5945e-11 | 6.5945e-11 | 6.5945e-11 | 6.5945e-11 | 6.5945e-11 | 6.5945e-11 | 4.0798e-08 | 4.0798e-08 | 4.0798e-08 | 6.5945e-11 | 6.5945e-11 | 6.5945e-11 | 1.3688e-07 | 1.3688e-07 | 1.3688e-07 | 6.5945e-11 | 6.5945e-11 | 6.5945e-11 | 6.5945e-11 | 6.5945e-11 | 6.5945e-11 | 6.5945e-11 | 6.5945e-11 | 6.5945e-11 | 6.5945e-11 | 6.5945e-11 | 6.5945e-11 | 6.5945e-11 | [kg/kg natural gas] Flourene emissions per kg of combusted natural gas
49 | Formaldehyde | 1.7664e-06 | 1.7664e-06 | 1.7664e-06 | 1.7664e-06 | 1.7664e-06 | 1.7664e-06 | 9.303e-10 | 1.7664e-06 | 1.7664e-06 | 1.7664e-06 | 1.7664e-06 | 4.7509e-06 | 1.7664e-06 | 1.7664e-06 | 1.7664e-06 | 1.7664e-06 | 1.7664e-06 | 1.7664e-06 | 1.7664e-06 | 1.7664e-06 | 1.7664e-06 | 1.7664e-06 | 1.7664e-06 | 1.7664e-06 | 1.7664e-06 | 1.7664e-06 | 1.7664e-06 | 1.7664e-06 | 1.7664e-06 | 1.7664e-06 | 1.7664e-06 | 1.7664e-06 | 1.7664e-06 | 1.7664e-06 | 1.7664e-06 | 1.7664e-06 | 1.7664e-06 | 1.7664e-06 | 1.7664e-06 | 1.7664e-06 | 1.7664e-06 | 1.7664e-06 | 1.7664e-06 | 1.7664e-06 | 1.7664e-06 | 1.7664e-06 | 1.7664e-06 | 1.7664e-06 | 1.7664e-06 | 1.7664e-06 | 1.7664e-06 | 1.7664e-06 | 1.714e-05 | 1.714e-05 | 1.714e-05 | 4.8281e-07 | 4.8281e-07 | 8.3044e-06 | 1.7664e-06 | 1.7664e-06 | 1.7664e-06 | 1.714e-05 | 1.714e-05 | 1.714e-05 | 1.714e-05 | 1.714e-05 | 4.8281e-07 | 1.7664e-06 | 1.7664e-06 | 1.7664e-06 | 1.714e-05 | 1.714e-05 | 1.714e-05 | 4.8281e-07 | 4.8281e-07 | 1.7664e-06 | 1.7664e-06 | 1.7664e-06 | 0.0013326 | 0.0013326 | 0.0013326 | 0.00049489 | 0.00049489 | 0.00049489 | 0.0012746 | 0.0012746 | 0.0012746 | 1.7664e-06 | 1.7664e-06 | 1.7664e-06 | 1.714e-05 | 1.714e-05 | 1.714e-05 | 4.8281e-07 | 4.8281e-07 | 1.714e-05 | 1.714e-05 | 1.714e-05 | 4.8281e-07 | 4.8281e-07 | [kg/kg natural gas] Formaldehyde emissions per kg of combusted natural gas
50 | Indeno(1,2,3-cd)pyrene | 4.2394e-11 | 4.2394e-11 | 4.2394e-11 | 4.2394e-11 | 4.2394e-11 | 4.2394e-11 | 4.2394e-11 | 4.2394e-11 | 4.2394e-11 | 4.2394e-11 | 4.2394e-11 | 4.2394e-11 | 4.2394e-11 | 4.2394e-11 | 4.2394e-11 | 4.2394e-11 | 4.2394e-11 | 4.2394e-11 | 4.2394e-11 | 4.2394e-11 | 4.2394e-11 | 4.2394e-11 | 4.2394e-11 | 4.2394e-11 | 4.2394e-11 | 4.2394e-11 | 4.2394e-11 | 4.2394e-11 | 4.2394e-11 | 4.2394e-11 | 4.2394e-11 | 4.2394e-11 | 4.2394e-11 | 4.2394e-11 | 4.2394e-11 | 4.2394e-11 | 4.2394e-11 | 4.2394e-11 | 4.2394e-11 | 4.2394e-11 | 4.2394e-11 | 4.2394e-11 | 4.2394e-11 | 4.2394e-11 | 4.2394e-11 | 4.2394e-11 | 4.2394e-11 | 4.2394e-11 | 4.2394e-11 | 4.2394e-11 | 4.2394e-11 | 4.2394e-11 | 4.2394e-11 | 4.2394e-11 | 4.2394e-11 | 4.2394e-11 | 4.2394e-11 | 4.2394e-11 | 4.2394e-11 | 4.2394e-11 | 4.2394e-11 | 4.2394e-11 | 4.2394e-11 | 4.2394e-11 | 4.2394e-11 | 4.2394e-11 | 4.2394e-11 | 4.2394e-11 | 4.2394e-11 | 4.2394e-11 | 4.2394e-11 | 4.2394e-11 | 4.2394e-11 | 4.2394e-11 | 4.2394e-11 | 4.2394e-11 | 4.2394e-11 | 4.2394e-11 | 2.3972e-10 | 2.3972e-10 | 2.3972e-10 | 4.2394e-11 | 4.2394e-11 | 4.2394e-11 | 4.2394e-11 | 4.2394e-11 | 4.2394e-11 | 4.2394e-11 | 4.2394e-11 | 4.2394e-11 | 4.2394e-11 | 4.2394e-11 | 4.2394e-11 | 4.2394e-11 | 4.2394e-11 | 4.2394e-11 | 4.2394e-11 | 4.2394e-11 | 4.2394e-11 | 4.2394e-11 | [kg/kg natural gas] Indeno(1,2,3-cd)pyrene emissions per kg of combusted natural gas
51 | Isobutane | 0 | 0 | 0 | 0 | 0 | 0 | 0 | 0 | 0 | 0 | 0 | 0 | 0 | 0 | 0 | 0 | 0 | 0 | 0 | 0 | 0 | 0 | 0 | 0 | 0 | 0 | 0 | 0 | 0 | 0 | 0 | 0 | 0 | 0 | 0 | 0 | 0 | 0 | 0 | 0 | 0 | 0 | 0 | 0 | 0 | 0 | 0 | 0 | 0 | 0 | 0 | 0 | 0 | 0 | 0 | 0 | 0 | 0 | 0 | 0 | 0 | 0 | 0 | 0 | 0 | 0 | 0 | 0 | 0 | 0 | 0 | 0 | 0 | 0 | 0 | 0 | 0 | 0 | 9.0528e-05 | 9.0528e-05 | 9.0528e-05 | 0 | 0 | 0 | 0 | 0 | 0 | 0 | 0 | 0 | 0 | 0 | 0 | 0 | 0 | 0 | 0 | 0 | 0 | 0 | [kg/kg natural gas] Isobutane emissions per kg of combusted natural gas
52 | Isobutyraldehyde | 0 | 0 | 0 | 0 | 0 | 0 | 0 | 0 | 0 | 0 | 0 | 0 | 0 | 0 | 0 | 0 | 0 | 0 | 0 | 0 | 0 | 0 | 0 | 0 | 0 | 0 | 0 | 0 | 0 | 0 | 0 | 0 | 0 | 0 | 0 | 0 | 0 | 0 | 0 | 0 | 0 | 0 | 0 | 0 | 0 | 0 | 0 | 0 | 0 | 0 | 0 | 0 | 0 | 0 | 0 | 0 | 0 | 0 | 0 | 0 | 0 | 0 | 0 | 0 | 0 | 0 | 0 | 0 | 0 | 0 | 0 | 0 | 0 | 0 | 0 | 0 | 0 | 0 | 1.055e-05 | 1.055e-05 | 1.055e-05 | 1.1732e-06 | 1.1732e-06 | 1.1732e-06 | 2.4382e-06 | 2.4382e-06 | 2.4382e-06 | 0 | 0 | 0 | 0 | 0 | 0 | 0 | 0 | 0 | 0 | 0 | 0 | 0 | [kg/kg natural gas] Isobutyraldehyde emissions per kg of combusted natural gas
53 | Isomers of xylene | 0 | 0 | 0 | 0 | 0 | 0 | 0 | 0 | 0 | 0 | 0 | 0 | 0 | 0 | 0 | 0 | 0 | 0 | 0 | 0 | 0 | 0 | 0 | 0 | 0 | 0 | 0 | 0 | 0 | 0 | 0 | 0 | 0 | 0 | 0 | 0 | 0 | 0 | 0 | 0 | 0 | 0 | 0 | 0 | 0 | 0 | 0 | 0 | 0 | 0 | 0 | 0 | 1.545e-06 | 1.545e-06 | 1.545e-06 | 1.545e-06 | 1.545e-06 | 1.545e-06 | 0 | 0 | 0 | 1.545e-06 | 1.545e-06 | 1.545e-06 | 1.545e-06 | 1.545e-06 | 1.545e-06 | 0 | 0 | 0 | 1.545e-06 | 1.545e-06 | 1.545e-06 | 1.545e-06 | 1.545e-06 | 0 | 0 | 0 | 6.4697e-06 | 6.4697e-06 | 6.4697e-06 | 4.7074e-06 | 4.7074e-06 | 4.7074e-06 | 4.4419e-06 | 4.4419e-06 | 4.4419e-06 | 0 | 0 | 0 | 1.545e-06 | 1.545e-06 | 1.545e-06 | 1.545e-06 | 1.545e-06 | 1.545e-06 | 1.545e-06 | 1.545e-06 | 1.545e-06 | 1.545e-06 | [kg/kg natural gas] Isomers of xylene emissions per kg of combusted natural gas
54 | Lead | 1.1776e-08 | 1.1776e-08 | 1.1776e-08 | 1.1776e-08 | 1.1776e-08 | 1.1776e-08 | 1.1776e-08 | 1.1776e-08 | 1.1776e-08 | 1.1776e-08 | 1.1776e-08 | 1.1776e-08 | 1.1776e-08 | 1.1776e-08 | 1.1776e-08 | 1.1776e-08 | 1.1776e-08 | 1.1776e-08 | 1.1776e-08 | 1.1776e-08 | 1.1776e-08 | 1.1776e-08 | 1.1776e-08 | 1.1776e-08 | 1.1776e-08 | 1.1776e-08 | 1.1776e-08 | 1.1776e-08 | 1.1776e-08 | 1.1776e-08 | 1.1776e-08 | 1.1776e-08 | 1.1776e-08 | 1.1776e-08 | 1.1776e-08 | 1.1776e-08 | 1.1776e-08 | 1.1776e-08 | 1.1776e-08 | 1.1776e-08 | 1.1776e-08 | 1.1776e-08 | 1.1776e-08 | 1.1776e-08 | 1.1776e-08 | 1.1776e-08 | 1.1776e-08 | 1.1776e-08 | 1.1776e-08 | 1.1776e-08 | 1.1776e-08 | 1.1776e-08 | 1.1776e-08 | 1.1776e-08 | 1.1776e-08 | 1.1776e-08 | 1.1776e-08 | 1.1776e-08 | 1.1776e-08 | 1.1776e-08 | 1.1776e-08 | 1.1776e-08 | 1.1776e-08 | 1.1776e-08 | 1.1776e-08 | 1.1776e-08 | 1.1776e-08 | 1.1776e-08 | 1.1776e-08 | 1.1776e-08 | 1.1776e-08 | 1.1776e-08 | 1.1776e-08 | 1.1776e-08 | 1.1776e-08 | 1.1776e-08 | 1.1776e-08 | 1.1776e-08 | 1.1776e-08 | 1.1776e-08 | 1.1776e-08 | 1.1776e-08 | 1.1776e-08 | 1.1776e-08 | 1.1776e-08 | 1.1776e-08 | 1.1776e-08 | 1.1776e-08 | 1.1776e-08 | 1.1776e-08 | 1.1776e-08 | 1.1776e-08 | 1.1776e-08 | 1.1776e-08 | 1.1776e-08 | 1.1776e-08 | 1.1776e-08 | 1.1776e-08 | 1.1776e-08 | 1.1776e-08 | [kg/kg natural gas] Lead emissions per kg of combusted natural gas
55 | Manganese | 8.9497e-09 | 8.9497e-09 | 8.9497e-09 | 8.9497e-09 | 8.9497e-09 | 8.9497e-09 | 8.9497e-09 | 8.9497e-09 | 8.9497e-09 | 8.9497e-09 | 8.9497e-09 | 8.9497e-09 | 8.9497e-09 | 8.9497e-09 | 8.9497e-09 | 8.9497e-09 | 8.9497e-09 | 8.9497e-09 | 8.9497e-09 | 8.9497e-09 | 8.9497e-09 | 8.9497e-09 | 8.9497e-09 | 8.9497e-09 | 8.9497e-09 | 8.9497e-09 | 8.9497e-09 | 8.9497e-09 | 8.9497e-09 | 8.9497e-09 | 8.9497e-09 | 8.9497e-09 | 8.9497e-09 | 8.9497e-09 | 8.9497e-09 | 8.9497e-09 | 8.9497e-09 | 8.9497e-09 | 8.9497e-09 | 8.9497e-09 | 8.9497e-09 | 8.9497e-09 | 8.9497e-09 | 8.9497e-09 | 8.9497e-09 | 8.9497e-09 | 8.9497e-09 | 8.9497e-09 | 8.9497e-09 | 8.9497e-09 | 8.9497e-09 | 8.9497e-09 | 8.9497e-09 | 8.9497e-09 | 8.9497e-09 | 8.9497e-09 | 8.9497e-09 | 8.9497e-09 | 8.9497e-09 | 8.9497e-09 | 8.9497e-09 | 1.9361e-06 | 1.9361e-06 | 1.9361e-06 | 1.9361e-06 | 1.9361e-06 | 1.9361e-06 | 8.9497e-09 | 8.9497e-09 | 8.9497e-09 | 8.9497e-09 | 8.9497e-09 | 8.9497e-09 | 8.9497e-09 | 8.9497e-09 | 8.9497e-09 | 8.9497e-09 | 8.9497e-09 | 8.9497e-09 | 8.9497e-09 | 8.9497e-09 | 8.9497e-09 | 8.9497e-09 | 8.9497e-09 | 8.9497e-09 | 8.9497e-09 | 8.9497e-09 | 8.9497e-09 | 2.0105e-13 | 8.9497e-09 | 8.9497e-09 | 8.9497e-09 | 8.9497e-09 | 8.9497e-09 | 8.9497e-09 | 8.9497e-09 | 8.9497e-09 | 8.9497e-09 | 8.9497e-09 | 8.9497e-09 | [kg/kg natural gas] Manganese emissions per kg of combusted natural gas
56 | Mercury | 6.1235e-09 | 6.1235e-09 | 6.1235e-09 | 5.351e-11 | 5.351e-11 | 5.351e-11 | 6.1235e-09 | 6.1235e-09 | 6.1235e-09 | 6.1235e-09 | 6.1235e-09 | 6.1235e-09 | 6.1235e-09 | 6.1235e-09 | 5.4799e-08 | 6.1235e-09 | 6.1235e-09 | 6.1235e-09 | 6.1235e-09 | 6.1235e-09 | 6.1235e-09 | 6.1235e-09 | 6.1235e-09 | 6.1235e-09 | 6.1235e-09 | 6.1235e-09 | 6.1235e-09 | 6.1235e-09 | 6.1235e-09 | 6.1235e-09 | 6.1235e-09 | 6.1235e-09 | 6.1235e-09 | 6.1235e-09 | 6.1235e-09 | 6.1235e-09 | 6.1235e-09 | 6.1235e-09 | 6.1235e-09 | 6.1235e-09 | 6.1235e-09 | 6.1235e-09 | 6.1235e-09 | 6.1235e-09 | 6.1235e-09 | 6.1235e-09 | 6.1235e-09 | 6.1235e-09 | 6.1235e-09 | 6.1235e-09 | 6.1235e-09 | 6.1235e-09 | 6.1235e-09 | 6.1235e-09 | 6.1235e-09 | 6.1235e-09 | 6.1235e-09 | 6.1235e-09 | 6.1235e-09 | 6.1235e-09 | 6.1235e-09 | 1.6005e-07 | 1.6005e-07 | 1.6005e-07 | 1.6005e-07 | 1.6005e-07 | 1.6005e-07 | 2.752e-07 | 2.752e-07 | 2.752e-07 | 6.1235e-09 | 6.1235e-09 | 6.1235e-09 | 6.1235e-09 | 6.1235e-09 | 6.1235e-09 | 6.1235e-09 | 6.1235e-09 | 6.1235e-09 | 6.1235e-09 | 6.1235e-09 | 6.1235e-09 | 6.1235e-09 | 6.1235e-09 | 6.1235e-09 | 6.1235e-09 | 6.1235e-09 | 6.1235e-09 | 6.1235e-09 | 6.1235e-09 | 6.1235e-09 | 6.1235e-09 | 6.1235e-09 | 6.1235e-09 | 6.1235e-09 | 6.1235e-09 | 6.1235e-09 | 6.1235e-09 | 6.1235e-09 | 6.1235e-09 | [kg/kg natural gas] Mercury emissions per kg of combusted natural gas
57 | Methane | 5.4169e-05 | 5.4169e-05 | 5.4169e-05 | 5.4169e-05 | 5.4169e-05 | 5.4169e-05 | 5.4169e-05 | 5.4169e-05 | 5.4169e-05 | 5.4169e-05 | 5.4169e-05 | 5.4169e-05 | 5.4169e-05 | 5.4169e-05 | 5.4169e-05 | 5.4169e-05 | 5.4169e-05 | 5.4169e-05 | 5.4169e-05 | 5.4169e-05 | 5.4169e-05 | 5.4169e-05 | 5.4169e-05 | 5.4169e-05 | 5.4169e-05 | 5.4169e-05 | 5.4169e-05 | 5.4169e-05 | 5.4169e-05 | 5.4169e-05 | 5.4169e-05 | 5.4169e-05 | 5.4169e-05 | 5.4169e-05 | 5.4169e-05 | 5.4169e-05 | 5.4169e-05 | 5.4169e-05 | 5.4169e-05 | 5.4169e-05 | 5.4169e-05 | 5.4169e-05 | 5.4169e-05 | 5.4169e-05 | 5.4169e-05 | 5.4169e-05 | 5.4169e-05 | 5.4169e-05 | 5.4169e-05 | 5.4169e-05 | 5.4169e-05 | 5.4169e-05 | 0.00020761 | 0.00020761 | 0.00020761 | 0.00020761 | 0.00020761 | 0.00020761 | 5.4169e-05 | 5.4169e-05 | 5.4169e-05 | 0.00020761 | 0.00020761 | 0.00020761 | 0.00020761 | 0.00020761 | 0.00020761 | 5.4169e-05 | 5.4169e-05 | 5.4169e-05 | 0.00020761 | 0.00020761 | 0.00020761 | 0.00020761 | 0.00020761 | 5.4169e-05 | 5.4169e-05 | 5.4169e-05 | 0.035004 | 0.035004 | 0.035004 | 0.0055524 | 0.0055524 | 0.0055524 | 0.030176 | 0.030176 | 0.030176 | 5.4169e-05 | 5.4169e-05 | 5.4169e-05 | 0.00020761 | 0.00020761 | 0.00020761 | 0.00020761 | 0.00020761 | 0.00020761 | 0.00020761 | 0.00020761 | 0.00020761 | 0.00020761 | [kg/kg natural gas] Methane emissions per kg of combusted natural gas
58 | Methyl alcohol | 0 | 0 | 0 | 0 | 0 | 0 | 0 | 0 | 0 | 0 | 0 | 0 | 0 | 0 | 0 | 0 | 0 | 0 | 0 | 0 | 0 | 0 | 0 | 0 | 0 | 0 | 0 | 0 | 0 | 0 | 0 | 0 | 0 | 0 | 0 | 0 | 0 | 0 | 0 | 0 | 0 | 0 | 0 | 0 | 0 | 0 | 0 | 0 | 0 | 0 | 0 | 0 | 0 | 0 | 0 | 0 | 0 | 0 | 0 | 0 | 0 | 0 | 0 | 0 | 0 | 0 | 0 | 0 | 0 | 0 | 0 | 0 | 0 | 0 | 0 | 0 | 0 | 0 | 5.9869e-05 | 5.9869e-05 | 5.9869e-05 | 7.3871e-05 | 7.3871e-05 | 7.3871e-05 | 6.0352e-05 | 6.0352e-05 | 6.0352e-05 | 0 | 0 | 0 | 0 | 0 | 0 | 0 | 0 | 0 | 0 | 0 | 0 | 0 | [kg/kg natural gas] Methyl alcohol emissions per kg of combusted natural gas
59 | 2-Methyl Naphthalene | 5.6525e-10 | 5.6525e-10 | 5.6525e-10 | 5.6525e-10 | 5.6525e-10 | 5.6525e-10 | 5.6525e-10 | 5.6525e-10 | 5.6525e-10 | 5.6525e-10 | 5.6525e-10 | 5.6525e-10 | 5.6525e-10 | 5.6525e-10 | 5.6525e-10 | 5.6525e-10 | 5.6525e-10 | 5.6525e-10 | 5.6525e-10 | 5.6525e-10 | 5.6525e-10 | 5.6525e-10 | 5.6525e-10 | 5.6525e-10 | 5.6525e-10 | 5.6525e-10 | 5.6525e-10 | 5.6525e-10 | 5.6525e-10 | 5.6525e-10 | 5.6525e-10 | 5.6525e-10 | 5.6525e-10 | 5.6525e-10 | 5.6525e-10 | 5.6525e-10 | 5.6525e-10 | 5.6525e-10 | 5.6525e-10 | 5.6525e-10 | 5.6525e-10 | 5.6525e-10 | 5.6525e-10 | 5.6525e-10 | 5.6525e-10 | 5.6525e-10 | 5.6525e-10 | 5.6525e-10 | 5.6525e-10 | 5.6525e-10 | 5.6525e-10 | 5.6525e-10 | 5.6525e-10 | 5.6525e-10 | 5.6525e-10 | 5.6525e-10 | 5.6525e-10 | 5.6525e-10 | 5.6525e-10 | 5.6525e-10 | 5.6525e-10 | 5.6525e-10 | 5.6525e-10 | 5.6525e-10 | 5.6525e-10 | 5.6525e-10 | 5.6525e-10 | 5.6525e-10 | 5.6525e-10 | 5.6525e-10 | 5.6525e-10 | 5.6525e-10 | 5.6525e-10 | 5.6525e-10 | 5.6525e-10 | 5.6525e-10 | 5.6525e-10 | 5.6525e-10 | 5.1661e-07 | 5.1661e-07 | 5.1661e-07 | 5.6525e-10 | 5.6525e-10 | 5.6525e-10 | 8.0147e-07 | 8.0147e-07 | 8.0147e-07 | 5.6525e-10 | 5.6525e-10 | 5.6525e-10 | 5.6525e-10 | 5.6525e-10 | 5.6525e-10 | 5.6525e-10 | 5.6525e-10 | 5.6525e-10 | 5.6525e-10 | 5.6525e-10 | 5.6525e-10 | 5.6525e-10 | [kg/kg natural gas] 2-Methyl Naphthalene emissions per kg of combusted natural gas
60 | 3-Methylcholanthrene | 4.2394e-11 | 4.2394e-11 | 4.2394e-11 | 4.2394e-11 | 4.2394e-11 | 4.2394e-11 | 4.2394e-11 | 4.2394e-11 | 4.2394e-11 | 4.2394e-11 | 4.2394e-11 | 4.2394e-11 | 4.2394e-11 | 4.2394e-11 | 4.2394e-11 | 4.2394e-11 | 4.2394e-11 | 4.2394e-11 | 4.2394e-11 | 4.2394e-11 | 4.2394e-11 | 4.2394e-11 | 4.2394e-11 | 4.2394e-11 | 4.2394e-11 | 4.2394e-11 | 4.2394e-11 | 4.2394e-11 | 4.2394e-11 | 4.2394e-11 | 4.2394e-11 | 4.2394e-11 | 4.2394e-11 | 4.2394e-11 | 4.2394e-11 | 4.2394e-11 | 4.2394e-11 | 4.2394e-11 | 4.2394e-11 | 4.2394e-11 | 4.2394e-11 | 4.2394e-11 | 4.2394e-11 | 4.2394e-11 | 4.2394e-11 | 4.2394e-11 | 4.2394e-11 | 4.2394e-11 | 4.2394e-11 | 4.2394e-11 | 4.2394e-11 | 4.2394e-11 | 4.2394e-11 | 4.2394e-11 | 4.2394e-11 | 4.2394e-11 | 4.2394e-11 | 4.2394e-11 | 4.2394e-11 | 4.2394e-11 | 4.2394e-11 | 4.2394e-11 | 4.2394e-11 | 4.2394e-11 | 4.2394e-11 | 4.2394e-11 | 4.2394e-11 | 4.2394e-11 | 4.2394e-11 | 4.2394e-11 | 4.2394e-11 | 4.2394e-11 | 4.2394e-11 | 4.2394e-11 | 4.2394e-11 | 4.2394e-11 | 4.2394e-11 | 4.2394e-11 | 4.2394e-11 | 4.2394e-11 | 4.2394e-11 | 4.2394e-11 | 4.2394e-11 | 4.2394e-11 | 4.2394e-11 | 4.2394e-11 | 4.2394e-11 | 4.2394e-11 | 4.2394e-11 | 4.2394e-11 | 4.2394e-11 | 4.2394e-11 | 4.2394e-11 | 4.2394e-11 | 4.2394e-11 | 4.2394e-11 | 4.2394e-11 | 4.2394e-11 | 4.2394e-11 | 4.2394e-11 | [kg/kg natural gas] 3-Methylcholanthrene emissions per kg of combusted natural gas
61 | Methylcyclohexane | 0 | 0 | 0 | 0 | 0 | 0 | 0 | 0 | 0 | 0 | 0 | 0 | 0 | 0 | 0 | 0 | 0 | 0 | 0 | 0 | 0 | 0 | 0 | 0 | 0 | 0 | 0 | 0 | 0 | 0 | 0 | 0 | 0 | 0 | 0 | 0 | 0 | 0 | 0 | 0 | 0 | 0 | 0 | 0 | 0 | 0 | 0 | 0 | 0 | 0 | 0 | 0 | 0 | 0 | 0 | 0 | 0 | 0 | 0 | 0 | 0 | 0 | 0 | 0 | 0 | 0 | 0 | 0 | 0 | 0 | 0 | 0 | 0 | 0 | 0 | 0 | 0 | 0 | 8.1596e-06 | 8.1596e-06 | 8.1596e-06 | 0 | 0 | 0 | 2.9693e-05 | 2.9693e-05 | 2.9693e-05 | 0 | 0 | 0 | 0 | 0 | 0 | 0 | 0 | 0 | 0 | 0 | 0 | 0 | [kg/kg natural gas] Methylcyclohexane emissions per kg of combusted natural gas
62 | Molybdenum | 2.5907e-08 | 2.5907e-08 | 2.5907e-08 | 2.5907e-08 | 2.5907e-08 | 2.5907e-08 | 2.5907e-08 | 2.5907e-08 | 2.5907e-08 | 2.5907e-08 | 2.5907e-08 | 2.5907e-08 | 2.5907e-08 | 2.5907e-08 | 2.5907e-08 | 2.5907e-08 | 2.5907e-08 | 2.5907e-08 | 2.5907e-08 | 2.5907e-08 | 2.5907e-08 | 2.5907e-08 | 2.5907e-08 | 2.5907e-08 | 2.5907e-08 | 2.5907e-08 | 2.5907e-08 | 2.5907e-08 | 2.5907e-08 | 2.5907e-08 | 2.5907e-08 | 2.5907e-08 | 2.5907e-08 | 2.5907e-08 | 2.5907e-08 | 2.5907e-08 | 2.5907e-08 | 2.5907e-08 | 2.5907e-08 | 2.5907e-08 | 2.5907e-08 | 2.5907e-08 | 2.5907e-08 | 2.5907e-08 | 2.5907e-08 | 2.5907e-08 | 2.5907e-08 | 2.5907e-08 | 2.5907e-08 | 2.5907e-08 | 2.5907e-08 | 2.5907e-08 | 2.5907e-08 | 2.5907e-08 | 2.5907e-08 | 2.5907e-08 | 2.5907e-08 | 2.5907e-08 | 2.5907e-08 | 2.5907e-08 | 2.5907e-08 | 2.5907e-08 | 2.5907e-08 | 2.5907e-08 | 2.5907e-08 | 2.5907e-08 | 2.5907e-08 | 2.5907e-08 | 2.5907e-08 | 2.5907e-08 | 2.5907e-08 | 2.5907e-08 | 2.5907e-08 | 2.5907e-08 | 2.5907e-08 | 2.5907e-08 | 2.5907e-08 | 2.5907e-08 | 2.5907e-08 | 2.5907e-08 | 2.5907e-08 | 2.5907e-08 | 2.5907e-08 | 2.5907e-08 | 2.5907e-08 | 2.5907e-08 | 2.5907e-08 | 2.5907e-08 | 2.5907e-08 | 2.5907e-08 | 2.5907e-08 | 2.5907e-08 | 2.5907e-08 | 2.5907e-08 | 2.5907e-08 | 2.5907e-08 | 2.5907e-08 | 2.5907e-08 | 2.5907e-08 | 2.5907e-08 | [kg/kg natural gas] Molybdenum emissions per kg of combusted natural gas
63 | N-Hexane | 4.2394e-05 | 4.2394e-05 | 4.2394e-05 | 4.2394e-05 | 4.2394e-05 | 4.2394e-05 | 4.2394e-05 | 4.2394e-05 | 4.2394e-05 | 4.2394e-05 | 4.2394e-05 | 4.2394e-05 | 4.2394e-05 | 4.2394e-05 | 4.2394e-05 | 4.2394e-05 | 4.2394e-05 | 4.2394e-05 | 4.2394e-05 | 4.2394e-05 | 4.2394e-05 | 4.2394e-05 | 4.2394e-05 | 4.2394e-05 | 4.2394e-05 | 4.2394e-05 | 4.2394e-05 | 4.2394e-05 | 4.2394e-05 | 4.2394e-05 | 4.2394e-05 | 4.2394e-05 | 4.2394e-05 | 4.2394e-05 | 4.2394e-05 | 4.2394e-05 | 4.2394e-05 | 4.2394e-05 | 4.2394e-05 | 4.2394e-05 | 4.2394e-05 | 4.2394e-05 | 4.2394e-05 | 4.2394e-05 | 4.2394e-05 | 4.2394e-05 | 4.2394e-05 | 4.2394e-05 | 4.2394e-05 | 4.2394e-05 | 4.2394e-05 | 4.2394e-05 | 4.2394e-05 | 4.2394e-05 | 4.2394e-05 | 4.2394e-05 | 4.2394e-05 | 4.2394e-05 | 4.2394e-05 | 4.2394e-05 | 4.2394e-05 | 4.2394e-05 | 4.2394e-05 | 4.2394e-05 | 4.2394e-05 | 4.2394e-05 | 4.2394e-05 | 4.2394e-05 | 4.2394e-05 | 4.2394e-05 | 4.2394e-05 | 4.2394e-05 | 4.2394e-05 | 4.2394e-05 | 4.2394e-05 | 4.2394e-05 | 4.2394e-05 | 4.2394e-05 | 1.0743e-05 | 1.0743e-05 | 1.0743e-05 | 4.2394e-05 | 4.2394e-05 | 4.2394e-05 | 2.6796e-05 | 2.6796e-05 | 2.6796e-05 | 4.2394e-05 | 4.2394e-05 | 4.2394e-05 | 4.2394e-05 | 4.2394e-05 | 4.2394e-05 | 4.2394e-05 | 4.2394e-05 | 4.2394e-05 | 4.2394e-05 | 4.2394e-05 | 4.2394e-05 | 4.2394e-05 | [kg/kg natural gas] N-Hexane emissions per kg of combusted natural gas
64 | N-Nonane | 0 | 0 | 0 | 0 | 0 | 0 | 0 | 0 | 0 | 0 | 0 | 0 | 0 | 0 | 0 | 0 | 0 | 0 | 0 | 0 | 0 | 0 | 0 | 0 | 0 | 0 | 0 | 0 | 0 | 0 | 0 | 0 | 0 | 0 | 0 | 0 | 0 | 0 | 0 | 0 | 0 | 0 | 0 | 0 | 0 | 0 | 0 | 0 | 0 | 0 | 0 | 0 | 0 | 0 | 0 | 0 | 0 | 0 | 0 | 0 | 0 | 0 | 0 | 0 | 0 | 0 | 0 | 0 | 0 | 0 | 0 | 0 | 0 | 0 | 0 | 0 | 0 | 0 | 7.4353e-07 | 7.4353e-07 | 7.4353e-07 | 0 | 0 | 0 | 2.6555e-06 | 2.6555e-06 | 2.6555e-06 | 0 | 0 | 0 | 0 | 0 | 0 | 0 | 0 | 0 | 0 | 0 | 0 | 0 | [kg/kg natural gas] N-Nonane emissions per kg of combusted natural gas
65 | N-Octane | 0 | 0 | 0 | 0 | 0 | 0 | 0 | 0 | 0 | 0 | 0 | 0 | 0 | 0 | 0 | 0 | 0 | 0 | 0 | 0 | 0 | 0 | 0 | 0 | 0 | 0 | 0 | 0 | 0 | 0 | 0 | 0 | 0 | 0 | 0 | 0 | 0 | 0 | 0 | 0 | 0 | 0 | 0 | 0 | 0 | 0 | 0 | 0 | 0 | 0 | 0 | 0 | 0 | 0 | 0 | 0 | 0 | 0 | 0 | 0 | 0 | 0 | 0 | 0 | 0 | 0 | 0 | 0 | 0 | 0 | 0 | 0 | 0 | 0 | 0 | 0 | 0 | 0 | 1.7961e-06 | 1.7961e-06 | 1.7961e-06 | 0 | 0 | 0 | 8.4734e-06 | 8.4734e-06 | 8.4734e-06 | 0 | 0 | 0 | 0 | 0 | 0 | 0 | 0 | 0 | 0 | 0 | 0 | 0 | [kg/kg natural gas] N-Octance emissions per kg of combusted natural gas
66 | N-Pentane | 6.1235e-05 | 6.1235e-05 | 6.1235e-05 | 6.1235e-05 | 6.1235e-05 | 6.1235e-05 | 6.1235e-05 | 6.1235e-05 | 6.1235e-05 | 6.1235e-05 | 6.1235e-05 | 6.1235e-05 | 6.1235e-05 | 6.1235e-05 | 6.1235e-05 | 6.1235e-05 | 6.1235e-05 | 6.1235e-05 | 6.1235e-05 | 6.1235e-05 | 6.1235e-05 | 6.1235e-05 | 6.1235e-05 | 6.1235e-05 | 6.1235e-05 | 6.1235e-05 | 6.1235e-05 | 6.1235e-05 | 6.1235e-05 | 6.1235e-05 | 6.1235e-05 | 6.1235e-05 | 6.1235e-05 | 6.1235e-05 | 6.1235e-05 | 6.1235e-05 | 6.1235e-05 | 6.1235e-05 | 6.1235e-05 | 6.1235e-05 | 6.1235e-05 | 6.1235e-05 | 6.1235e-05 | 6.1235e-05 | 6.1235e-05 | 6.1235e-05 | 6.1235e-05 | 6.1235e-05 | 6.1235e-05 | 6.1235e-05 | 6.1235e-05 | 6.1235e-05 | 6.1235e-05 | 6.1235e-05 | 6.1235e-05 | 6.1235e-05 | 6.1235e-05 | 6.1235e-05 | 6.1235e-05 | 6.1235e-05 | 6.1235e-05 | 6.1235e-05 | 6.1235e-05 | 6.1235e-05 | 6.1235e-05 | 6.1235e-05 | 6.1235e-05 | 6.1235e-05 | 6.1235e-05 | 6.1235e-05 | 6.1235e-05 | 6.1235e-05 | 6.1235e-05 | 6.1235e-05 | 6.1235e-05 | 6.1235e-05 | 6.1235e-05 | 6.1235e-05 | 3.6935e-05 | 3.6935e-05 | 3.6935e-05 | 6.1235e-05 | 6.1235e-05 | 6.1235e-05 | 6.2766e-05 | 6.2766e-05 | 6.2766e-05 | 6.1235e-05 | 6.1235e-05 | 6.1235e-05 | 6.1235e-05 | 6.1235e-05 | 6.1235e-05 | 6.1235e-05 | 6.1235e-05 | 6.1235e-05 | 6.1235e-05 | 6.1235e-05 | 6.1235e-05 | 6.1235e-05 | [kg/kg natural gas] N-Pentane emissions per kg of combusted natural gas
67 | Naphthalene | 1.4367e-08 | 1.4367e-08 | 1.4367e-08 | 1.4367e-08 | 1.4367e-08 | 1.4367e-08 | 1.4367e-08 | 1.4367e-08 | 1.4367e-08 | 1.4367e-08 | 1.4367e-08 | 1.4367e-08 | 1.4367e-08 | 1.4367e-08 | 1.4367e-08 | 1.4367e-08 | 1.4367e-08 | 1.4367e-08 | 1.4367e-08 | 1.4367e-08 | 1.4367e-08 | 1.4367e-08 | 1.4367e-08 | 1.4367e-08 | 1.4367e-08 | 1.4367e-08 | 1.4367e-08 | 1.4367e-08 | 1.4367e-08 | 1.4367e-08 | 1.4367e-08 | 1.4367e-08 | 1.4367e-08 | 1.4367e-08 | 1.4367e-08 | 1.4367e-08 | 1.4367e-08 | 1.4367e-08 | 1.4367e-08 | 1.4367e-08 | 1.4367e-08 | 1.4367e-08 | 1.4367e-08 | 1.4367e-08 | 1.4367e-08 | 1.4367e-08 | 1.4367e-08 | 1.4367e-08 | 1.4367e-08 | 1.4367e-08 | 1.4367e-08 | 1.4367e-08 | 3.1383e-08 | 3.1383e-08 | 3.1383e-08 | 3.1383e-08 | 3.1383e-08 | 3.1383e-08 | 1.4367e-08 | 1.4367e-08 | 1.4367e-08 | 3.1383e-08 | 3.1383e-08 | 3.1383e-08 | 2.4865e-08 | 3.1383e-08 | 2.4865e-08 | 1.4367e-08 | 1.4367e-08 | 1.4367e-08 | 3.1383e-08 | 3.1383e-08 | 3.1383e-08 | 2.2113e-08 | 2.2113e-08 | 1.4367e-08 | 1.4367e-08 | 1.4367e-08 | 2.3248e-06 | 2.3248e-06 | 2.3248e-06 | 2.3441e-06 | 2.3441e-06 | 2.3441e-06 | 1.7961e-06 | 1.7961e-06 | 1.7961e-06 | 1.4367e-08 | 1.4367e-08 | 1.4367e-08 | 3.1383e-08 | 3.1383e-08 | 3.1383e-08 | 3.1383e-08 | 3.1383e-08 | 3.1383e-08 | 3.1383e-08 | 3.1383e-08 | 3.1383e-08 | 3.1383e-08 | [kg/kg natural gas] Naphthalene emissions per kg of combusted natural gas
68 | Nickel | 4.9459e-08 | 4.9459e-08 | 4.9459e-08 | 4.9459e-08 | 4.9459e-08 | 4.9459e-08 | 4.9459e-08 | 4.9459e-08 | 4.9459e-08 | 4.9459e-08 | 4.9459e-08 | 4.9459e-08 | 4.9459e-08 | 4.9459e-08 | 4.9459e-08 | 4.9459e-08 | 4.9459e-08 | 4.9459e-08 | 4.9459e-08 | 4.9459e-08 | 4.9459e-08 | 4.9459e-08 | 4.9459e-08 | 4.9459e-08 | 4.9459e-08 | 4.9459e-08 | 4.9459e-08 | 4.9459e-08 | 4.9459e-08 | 4.9459e-08 | 4.9459e-08 | 4.9459e-08 | 4.9459e-08 | 4.9459e-08 | 4.9459e-08 | 4.9459e-08 | 4.9459e-08 | 4.9459e-08 | 4.9459e-08 | 4.9459e-08 | 4.9459e-08 | 4.9459e-08 | 4.9459e-08 | 4.9459e-08 | 4.9459e-08 | 4.9459e-08 | 4.9459e-08 | 4.9459e-08 | 4.9459e-08 | 4.9459e-08 | 4.9459e-08 | 4.9459e-08 | 4.9459e-08 | 4.9459e-08 | 4.9459e-08 | 4.9459e-08 | 4.9459e-08 | 4.9459e-08 | 4.9459e-08 | 4.9459e-08 | 4.9459e-08 | 2.7762e-06 | 2.7762e-06 | 2.7762e-06 | 2.7762e-06 | 2.7762e-06 | 2.7762e-06 | 4.9459e-08 | 4.9459e-08 | 4.9459e-08 | 4.9459e-08 | 4.9459e-08 | 4.9459e-08 | 4.9459e-08 | 4.9459e-08 | 4.9459e-08 | 4.9459e-08 | 4.9459e-08 | 4.9459e-08 | 4.9459e-08 | 4.9459e-08 | 4.9459e-08 | 4.9459e-08 | 4.9459e-08 | 4.9459e-08 | 4.9459e-08 | 4.9459e-08 | 4.9459e-08 | 4.2293e-12 | 4.9459e-08 | 4.9459e-08 | 4.9459e-08 | 4.9459e-08 | 4.9459e-08 | 4.9459e-08 | 4.9459e-08 | 4.9459e-08 | 4.9459e-08 | 4.9459e-08 | 4.9459e-08 | [kg/kg natural gas] Nickel emissions per kg of combusted natural gas
69 | Nitrogen oxides (NOx) | 0.0065945 | 0.0065945 | 0.0044749 | 0.0044749 | 0.00067123 | 0.0034009 | 0.0023552 | 0.0044749 | 0.0023552 | 0.00035328 | 0.0017899 | 0.00075366 | 0.00075366 | 0.0040038 | 0.0040038 | 0.00060057 | 0.0034833 | 0.0017899 | 0.0040038 | 0.0065945 | 0.0044749 | 0.00067123 | 0.0034009 | 0.0023552 | 0.0032973 | 0.0023552 | 0.00035328 | 0.0017899 | 0.00075366 | 0.00075366 | 0.0023552 | 0.0023552 | 0.0023552 | 0.0040038 | 0.00060057 | 0.0030429 | 0.0065945 | 0.0044749 | 0.00067123 | 0.0034009 | 0.0023552 | 0.0032973 | 0.0023552 | 0.00035328 | 0.0017899 | 0.00075366 | 0.00075366 | 0.0023552 | 0.00035328 | 0.0017899 | 0.00075366 | 0.00075366 | 0.007725 | 0.0031383 | 0.0023899 | 0.0011588 | 0.005871 | 0 | 0.066888 | 0.010033 | 0.050835 | 0.007725 | 0.0031383 | 0.0023899 | 0 | 0 | 0.0011588 | 0.066888 | 0.010033 | 0.050835 | 0.007725 | 0.0031383 | 0.0023899 | 0.0011588 | 0.005871 | 0.066888 | 0.010033 | 0.050835 | 0.076526 | 0.011479 | 0.05816 | 0.053351 | 0.0080027 | 0.040547 | 0.098494 | 0.014774 | 0.074856 | 0.066888 | 0.010033 | 0.050835 | 0.007725 | 0.0031383 | 0.0023899 | 0.0011588 | 0.005871 | 0.007725 | 0.0031383 | 0.0023899 | 0.0011588 | 0.005871 | [kg/kg natural gas] Nitrogen oxides (NOx) emissions per kg of combusted natural gas
70 | Nitrous oxide | 5.1814e-05 | 5.1814e-05 | 5.1814e-05 | 5.1814e-05 | 5.1814e-05 | 5.1814e-05 | 5.1814e-05 | 5.1814e-05 | 5.1814e-05 | 5.1814e-05 | 5.1814e-05 | 5.1814e-05 | 1.5073e-05 | 5.1814e-05 | 5.1814e-05 | 5.1814e-05 | 5.1814e-05 | 5.1814e-05 | 1.5073e-05 | 5.1814e-05 | 5.1814e-05 | 5.1814e-05 | 5.1814e-05 | 5.1814e-05 | 1.5073e-05 | 5.1814e-05 | 5.1814e-05 | 5.1814e-05 | 5.1814e-05 | 1.5073e-05 | 0 | 0 | 0 | 0 | 0 | 0 | 5.1814e-05 | 5.1814e-05 | 5.1814e-05 | 5.1814e-05 | 5.1814e-05 | 1.5073e-05 | 5.1814e-05 | 5.1814e-05 | 5.1814e-05 | 5.1814e-05 | 1.5073e-05 | 5.1814e-05 | 5.1814e-05 | 5.1814e-05 | 5.1814e-05 | 1.5073e-05 | 7.2422e-05 | 7.2422e-05 | 7.2422e-05 | 7.2422e-05 | 7.2422e-05 | 7.2422e-05 | 0 | 0 | 0 | 7.2422e-05 | 7.2422e-05 | 7.2422e-05 | 7.2422e-05 | 7.2422e-05 | 7.2422e-05 | 0 | 0 | 0 | 7.2422e-05 | 7.2422e-05 | 7.2422e-05 | 7.2422e-05 | 7.2422e-05 | 0 | 0 | 0 | 0 | 0 | 0 | 0 | 0 | 0 | 0 | 0 | 0 | 0 | 0 | 0 | 7.2422e-05 | 7.2422e-05 | 7.2422e-05 | 7.2422e-05 | 7.2422e-05 | 7.2422e-05 | 7.2422e-05 | 7.2422e-05 | 7.2422e-05 | 7.2422e-05 | [kg/kg natural gas] Nitrous oxide emissions per kg of combusted natural gas
71 | Perchloroethylene | 0 | 0 | 0 | 0 | 0 | 0 | 0 | 0 | 0 | 0 | 0 | 0 | 0 | 0 | 0 | 0 | 0 | 0 | 0 | 0 | 0 | 0 | 0 | 0 | 0 | 0 | 0 | 0 | 0 | 0 | 0 | 0 | 0 | 0 | 0 | 0 | 0 | 0 | 0 | 0 | 0 | 0 | 0 | 0 | 0 | 0 | 0 | 0 | 0 | 0 | 0 | 0 | 0 | 0 | 0 | 0 | 0 | 0 | 0 | 0 | 0 | 0 | 0 | 0 | 0 | 0 | 0 | 0 | 0 | 0 | 0 | 0 | 0 | 0 | 0 | 0 | 0 | 0 | 0 | 0 | 0 | 0 | 0 | 0 | 5.9869e-08 | 5.9869e-08 | 5.9869e-08 | 0 | 0 | 0 | 0 | 0 | 0 | 0 | 0 | 0 | 0 | 0 | 0 | 0 | [kg/kg natural gas] Perchloroethylene emissions per kg of combusted natural gas
72 | Perylene | 0 | 0 | 0 | 0 | 0 | 0 | 0 | 0 | 0 | 0 | 0 | 0 | 0 | 0 | 0 | 0 | 0 | 0 | 0 | 0 | 0 | 0 | 0 | 0 | 0 | 0 | 0 | 0 | 0 | 0 | 0 | 0 | 0 | 0 | 0 | 0 | 0 | 0 | 0 | 0 | 0 | 0 | 0 | 0 | 0 | 0 | 0 | 0 | 0 | 0 | 0 | 0 | 0 | 0 | 0 | 0 | 0 | 0 | 0 | 0 | 0 | 0 | 0 | 0 | 0 | 0 | 0 | 0 | 0 | 0 | 0 | 0 | 0 | 0 | 0 | 0 | 0 | 0 | 1.1998e-10 | 1.1998e-10 | 1.1998e-10 | 0 | 0 | 0 | 0 | 0 | 0 | 0 | 0 | 0 | 0 | 0 | 0 | 0 | 0 | 0 | 0 | 0 | 0 | 0 | [kg/kg natural gas] Perylene emissions per kg of combusted natural gas
73 | Phenanthrene | 4.0038e-10 | 4.0038e-10 | 4.0038e-10 | 4.0038e-10 | 4.0038e-10 | 4.0038e-10 | 4.0038e-10 | 4.0038e-10 | 4.0038e-10 | 4.0038e-10 | 4.0038e-10 | 4.0038e-10 | 4.0038e-10 | 4.0038e-10 | 4.0038e-10 | 4.0038e-10 | 4.0038e-10 | 4.0038e-10 | 4.0038e-10 | 4.0038e-10 | 4.0038e-10 | 4.0038e-10 | 4.0038e-10 | 4.0038e-10 | 4.0038e-10 | 4.0038e-10 | 4.0038e-10 | 4.0038e-10 | 4.0038e-10 | 4.0038e-10 | 4.0038e-10 | 4.0038e-10 | 4.0038e-10 | 4.0038e-10 | 4.0038e-10 | 4.0038e-10 | 4.0038e-10 | 4.0038e-10 | 4.0038e-10 | 4.0038e-10 | 4.0038e-10 | 4.0038e-10 | 4.0038e-10 | 4.0038e-10 | 4.0038e-10 | 4.0038e-10 | 4.0038e-10 | 4.0038e-10 | 4.0038e-10 | 4.0038e-10 | 4.0038e-10 | 4.0038e-10 | 4.0038e-10 | 4.0038e-10 | 4.0038e-10 | 4.0038e-10 | 4.0038e-10 | 4.0038e-10 | 4.0038e-10 | 4.0038e-10 | 4.0038e-10 | 4.0038e-10 | 4.0038e-10 | 4.0038e-10 | 4.0038e-10 | 4.0038e-10 | 4.0038e-10 | 4.0038e-10 | 4.0038e-10 | 4.0038e-10 | 4.0038e-10 | 4.0038e-10 | 4.0038e-10 | 4.0038e-10 | 4.0038e-10 | 4.0038e-10 | 4.0038e-10 | 4.0038e-10 | 8.5217e-08 | 8.5217e-08 | 8.5217e-08 | 4.0038e-10 | 4.0038e-10 | 4.0038e-10 | 2.5106e-07 | 2.5106e-07 | 2.5106e-07 | 4.0038e-10 | 4.0038e-10 | 4.0038e-10 | 4.0038e-10 | 4.0038e-10 | 4.0038e-10 | 4.0038e-10 | 4.0038e-10 | 4.0038e-10 | 4.0038e-10 | 4.0038e-10 | 4.0038e-10 | 4.0038e-10 | [kg/kg natural gas] Phenanthrene emissions per kg of combusted natural gas
74 | Phenol | 0 | 0 | 0 | 0 | 0 | 0 | 0 | 0 | 0 | 0 | 0 | 0 | 0 | 0 | 0 | 0 | 0 | 0 | 0 | 0 | 0 | 0 | 0 | 0 | 0 | 0 | 0 | 0 | 0 | 0 | 0 | 0 | 0 | 0 | 0 | 0 | 0 | 0 | 0 | 0 | 0 | 0 | 0 | 0 | 0 | 0 | 0 | 0 | 0 | 0 | 0 | 0 | 0 | 0 | 0 | 0 | 0 | 0 | 0 | 0 | 0 | 3.0659e-07 | 3.0659e-07 | 3.0659e-07 | 3.0659e-07 | 3.0659e-07 | 3.0659e-07 | 0 | 0 | 0 | 0 | 0 | 0 | 0 | 0 | 0 | 0 | 0 | 1.0163e-06 | 1.0163e-06 | 1.0163e-06 | 0 | 0 | 0 | 5.7938e-07 | 5.7938e-07 | 5.7938e-07 | 0 | 0 | 0 | 0 | 0 | 0 | 0 | 0 | 0 | 0 | 0 | 0 | 0 | [kg/kg natural gas] Phenol emissions per kg of combusted natural gas
75 | Phosphorus | 0 | 0 | 0 | 0 | 0 | 0 | 0 | 0 | 0 | 0 | 0 | 0 | 0 | 0 | 0 | 0 | 0 | 0 | 0 | 0 | 0 | 0 | 0 | 0 | 0 | 0 | 0 | 0 | 0 | 0 | 0 | 0 | 0 | 0 | 0 | 0 | 0 | 0 | 0 | 0 | 0 | 0 | 0 | 0 | 0 | 0 | 0 | 0 | 0 | 0 | 0 | 0 | 0 | 0 | 0 | 0 | 0 | 0 | 0 | 0 | 0 | 0 | 0 | 0 | 0 | 0 | 0 | 0 | 0 | 0 | 0 | 0 | 0 | 0 | 0 | 0 | 0 | 0 | 0 | 0 | 0 | 0 | 0 | 0 | 0 | 0 | 0 | 0 | 2.14e-13 | 0 | 0 | 0 | 0 | 0 | 0 | 0 | 0 | 0 | 0 | 0 | [kg/kg natural gas] Phosphorus emissions per kg of combusted natural gas
76 | >PM10 | 0 | 0 | 0 | 0 | 0 | 0 | 0 | 0 | 0 | 0 | 0 | 0 | 0 | 0 | 0 | 0 | 0 | 0 | 0 | 0 | 0 | 0 | 0 | 0 | 0 | 0 | 0 | 0 | 0 | 0 | 0 | 0 | 0 | 0 | 0 | 0 | 0 | 0 | 0 | 0 | 0 | 0 | 0 | 0 | 0 | 0 | 0 | 0 | 0 | 0 | 0 | 0 | 4.4749e-05 | 0 | 4.4749e-05 | 4.4749e-05 | 4.4749e-05 | 4.4749e-05 | 0 | 0 | 0 | 4.4749e-05 | 0 | 4.4749e-05 | 4.4749e-05 | 4.4749e-05 | 4.4749e-05 | 0 | 0 | 0 | 4.4749e-05 | 0 | 4.4749e-05 | 4.4749e-05 | 4.4749e-05 | 0 | 0 | 0 | 4.4748e-05 | 4.4748e-05 | 4.4748e-05 | 4.4749e-05 | 4.4749e-05 | 4.4749e-05 | 4.4749e-05 | 4.4749e-05 | 4.4749e-05 | 0 | 0 | 0 | 4.4749e-05 | 0 | 4.4749e-05 | 4.4749e-05 | 4.4749e-05 | 4.4749e-05 | 0 | 4.4749e-05 | 4.4749e-05 | 4.4749e-05 | [kg/kg natural gas] Particulate matter greater than 10 microns emissions per kg of combusted natural gas
77 | PM2.5-PM10 | 0 | 0 | 0 | 0 | 0 | 0 | 0 | 0 | 0 | 0 | 0 | 0 | 0 | 0 | 0 | 0 | 0 | 0 | 0 | 0 | 0 | 0 | 0 | 0 | 0 | 0 | 0 | 0 | 0 | 0 | 0 | 0 | 0 | 0 | 0 | 0 | 0 | 0 | 0 | 0 | 0 | 0 | 0 | 0 | 0 | 0 | 0 | 0 | 0 | 0 | 0 | 0 | 0 | 0 | 0 | 0 | 0 | 0 | 0 | 0 | 0 | 0 | 0 | 0 | 0 | 0 | 0 | 0 | 0 | 0 | 0 | 0 | 0 | 0 | 0 | 0 | 0 | 0 | 0 | 0 | 0 | 0 | 0 | 0 | 0 | 0 | 0 | 0 | 0 | 0 | 0 | 0 | 0 | 0 | 0 | 0 | 0 | 0 | 0 | 0 | [kg/kg natural gas] Particulate matter between 2.5 and 10 microns emissions per kg of combusted natural gas
78 | PM2.5 | 4.4749e-05 | 4.4749e-05 | 4.4749e-05 | 4.4749e-05 | 4.4749e-05 | 4.4749e-05 | 4.4749e-05 | 4.4749e-05 | 4.4749e-05 | 4.4749e-05 | 4.4749e-05 | 4.4749e-05 | 4.4749e-05 | 4.4749e-05 | 4.4749e-05 | 4.4749e-05 | 4.4749e-05 | 4.4749e-05 | 4.4749e-05 | 4.4749e-05 | 4.4749e-05 | 4.4749e-05 | 4.4749e-05 | 4.4749e-05 | 4.4749e-05 | 4.4749e-05 | 4.4749e-05 | 4.4749e-05 | 4.4749e-05 | 4.4749e-05 | 4.4749e-05 | 4.4749e-05 | 4.4749e-05 | 4.4749e-05 | 4.4749e-05 | 4.4749e-05 | 4.4749e-05 | 4.4749e-05 | 4.4749e-05 | 4.4749e-05 | 4.4749e-05 | 4.4749e-05 | 4.4749e-05 | 4.4749e-05 | 4.4749e-05 | 4.4749e-05 | 4.4749e-05 | 4.4749e-05 | 4.4749e-05 | 4.4749e-05 | 4.4749e-05 | 4.4749e-05 | 0 | 4.3657e-11 | 0 | 0 | 0 | 0 | 0.00023552 | 0.00023552 | 0.00023552 | 0 | 4.3657e-11 | 0 | 0 | 0 | 0 | 0.00023552 | 0.00023552 | 0.00023552 | 0 | 4.3657e-11 | 0 | 0 | 0 | 0.00023552 | 0.00023552 | 0.00023552 | 8.8234e-10 | 8.8234e-10 | 8.8234e-10 | 2.1829e-10 | 2.1829e-10 | 2.1829e-10 | 1.7716e-12 | 1.7716e-12 | 1.7716e-12 | 0.00023552 | 0.00023552 | 0.00023552 | 0 | 4.3657e-11 | 0 | 0 | 0 | 0 | 4.3657e-11 | 0 | 0 | 0 | [kg/kg natural gas] Particulate matter less than 2.5 microns emissions per kg of combusted natural gas
79 | Polycyclic aromatic hydrocarbons (PAH) | 0 | 0 | 0 | 0 | 0 | 0 | 0 | 0 | 0 | 0 | 0 | 0 | 0 | 0 | 0 | 0 | 0 | 0 | 0 | 0 | 0 | 0 | 0 | 0 | 0 | 0 | 0 | 0 | 0 | 0 | 0 | 0 | 0 | 0 | 0 | 0 | 0 | 0 | 0 | 0 | 0 | 0 | 0 | 0 | 0 | 0 | 0 | 0 | 0 | 0 | 0 | 0 | 5.311e-08 | 5.311e-08 | 5.311e-08 | 5.311e-08 | 5.311e-08 | 5.311e-08 | 0 | 0 | 0 | 5.311e-08 | 5.311e-08 | 5.311e-08 | 5.311e-08 | 5.311e-08 | 5.311e-08 | 0 | 0 | 0 | 5.311e-08 | 5.311e-08 | 5.311e-08 | 5.311e-08 | 5.311e-08 | 0 | 0 | 0 | 3.2349e-06 | 3.2349e-06 | 3.2349e-06 | 3.4038e-06 | 3.4038e-06 | 3.4038e-06 | 6.4939e-07 | 6.4939e-07 | 6.4939e-07 | 0 | 0 | 0 | 5.311e-08 | 5.311e-08 | 5.311e-08 | 5.311e-08 | 5.311e-08 | 5.311e-08 | 5.311e-08 | 5.311e-08 | 5.311e-08 | 5.311e-08 | [kg/kg natural gas] Polycyclic aromatic hydrocarbons (PAH) emissions per kg of combusted natural gas
80 | Propylene oxide | 0 | 0 | 0 | 0 | 0 | 0 | 0 | 0 | 0 | 0 | 0 | 0 | 0 | 0 | 0 | 0 | 0 | 0 | 0 | 0 | 0 | 0 | 0 | 0 | 0 | 0 | 0 | 0 | 0 | 0 | 0 | 0 | 0 | 0 | 0 | 0 | 0 | 0 | 0 | 0 | 0 | 0 | 0 | 0 | 0 | 0 | 0 | 0 | 0 | 0 | 0 | 0 | 7.0008e-07 | 7.0008e-07 | 7.0008e-07 | 7.0008e-07 | 7.0008e-07 | 7.0008e-07 | 0 | 0 | 0 | 7.0008e-07 | 7.0008e-07 | 7.0008e-07 | 7.0008e-07 | 7.0008e-07 | 7.0008e-07 | 0 | 0 | 0 | 7.0008e-07 | 7.0008e-07 | 7.0008e-07 | 7.0008e-07 | 7.0008e-07 | 0 | 0 | 0 | 0 | 0 | 0 | 0 | 0 | 0 | 0 | 0 | 0 | 0 | 0 | 0 | 7.0008e-07 | 7.0008e-07 | 7.0008e-07 | 7.0008e-07 | 7.0008e-07 | 7.0008e-07 | 7.0008e-07 | 7.0008e-07 | 7.0008e-07 | 7.0008e-07 | [kg/kg natural gas] Propylene oxide emissions per kg of combusted natural gas
81 | Propane | 3.7683e-05 | 3.7683e-05 | 3.7683e-05 | 3.7683e-05 | 3.7683e-05 | 3.7683e-05 | 3.7683e-05 | 3.7683e-05 | 3.7683e-05 | 3.7683e-05 | 3.7683e-05 | 3.7683e-05 | 3.7683e-05 | 3.7683e-05 | 3.7683e-05 | 3.7683e-05 | 3.7683e-05 | 3.7683e-05 | 3.7683e-05 | 3.7683e-05 | 3.7683e-05 | 3.7683e-05 | 3.7683e-05 | 3.7683e-05 | 3.7683e-05 | 3.7683e-05 | 3.7683e-05 | 3.7683e-05 | 3.7683e-05 | 3.7683e-05 | 3.7683e-05 | 3.7683e-05 | 3.7683e-05 | 3.7683e-05 | 3.7683e-05 | 3.7683e-05 | 3.7683e-05 | 3.7683e-05 | 3.7683e-05 | 3.7683e-05 | 3.7683e-05 | 3.7683e-05 | 3.7683e-05 | 3.7683e-05 | 3.7683e-05 | 3.7683e-05 | 3.7683e-05 | 3.7683e-05 | 3.7683e-05 | 3.7683e-05 | 3.7683e-05 | 3.7683e-05 | 3.7683e-05 | 3.7683e-05 | 3.7683e-05 | 3.7683e-05 | 3.7683e-05 | 3.7683e-05 | 3.7683e-05 | 3.7683e-05 | 3.7683e-05 | 3.7683e-05 | 3.7683e-05 | 3.7683e-05 | 3.7683e-05 | 3.7683e-05 | 3.7683e-05 | 3.7683e-05 | 3.7683e-05 | 3.7683e-05 | 3.7683e-05 | 3.7683e-05 | 3.7683e-05 | 3.7683e-05 | 3.7683e-05 | 3.7683e-05 | 3.7683e-05 | 3.7683e-05 | 0.00069284 | 0.00069284 | 0.00069284 | 3.7683e-05 | 3.7683e-05 | 3.7683e-05 | 0.0010115 | 0.0010115 | 0.0010115 | 3.7683e-05 | 3.7683e-05 | 3.7683e-05 | 3.7683e-05 | 3.7683e-05 | 3.7683e-05 | 3.7683e-05 | 3.7683e-05 | 3.7683e-05 | 3.7683e-05 | 3.7683e-05 | 3.7683e-05 | 3.7683e-05 | [kg/kg natural gas] Propane emissions per kg of combusted natural gas
82 | Propylene dichloride | 0 | 0 | 0 | 0 | 0 | 0 | 0 | 0 | 0 | 0 | 0 | 0 | 0 | 0 | 0 | 0 | 0 | 0 | 0 | 0 | 0 | 0 | 0 | 0 | 0 | 0 | 0 | 0 | 0 | 0 | 0 | 0 | 0 | 0 | 0 | 0 | 0 | 0 | 0 | 0 | 0 | 0 | 0 | 0 | 0 | 0 | 0 | 0 | 0 | 0 | 0 | 0 | 0 | 0 | 0 | 0 | 0 | 0 | 0 | 0 | 0 | 0 | 0 | 0 | 0 | 0 | 0 | 0 | 0 | 0 | 0 | 0 | 0 | 0 | 0 | 0 | 0 | 0 | 1.0767e-06 | 1.0767e-06 | 1.0767e-06 | 3.1383e-07 | 3.1383e-07 | 3.1383e-07 | 6.4939e-07 | 6.4939e-07 | 6.4939e-07 | 0 | 0 | 0 | 0 | 0 | 0 | 0 | 0 | 0 | 0 | 0 | 0 | 0 | [kg/kg natural gas] Propylene dichloride emissions per kg of combusted natural gas
83 | Pyrene | 1.1776e-10 | 1.1776e-10 | 1.1776e-10 | 1.1776e-10 | 1.1776e-10 | 1.1776e-10 | 1.1776e-10 | 1.1776e-10 | 1.1776e-10 | 1.1776e-10 | 1.1776e-10 | 1.1776e-10 | 1.1776e-10 | 1.1776e-10 | 1.1776e-10 | 1.1776e-10 | 1.1776e-10 | 1.1776e-10 | 1.1776e-10 | 1.1776e-10 | 1.1776e-10 | 1.1776e-10 | 1.1776e-10 | 1.1776e-10 | 1.1776e-10 | 1.1776e-10 | 1.1776e-10 | 1.1776e-10 | 1.1776e-10 | 1.1776e-10 | 1.1776e-10 | 1.1776e-10 | 1.1776e-10 | 1.1776e-10 | 1.1776e-10 | 1.1776e-10 | 1.1776e-10 | 1.1776e-10 | 1.1776e-10 | 1.1776e-10 | 1.1776e-10 | 1.1776e-10 | 1.1776e-10 | 1.1776e-10 | 1.1776e-10 | 1.1776e-10 | 1.1776e-10 | 1.1776e-10 | 1.1776e-10 | 1.1776e-10 | 1.1776e-10 | 1.1776e-10 | 1.1776e-10 | 1.1776e-10 | 1.1776e-10 | 1.1776e-10 | 1.1776e-10 | 1.1776e-10 | 1.1776e-10 | 1.1776e-10 | 1.1776e-10 | 1.1776e-10 | 1.1776e-10 | 1.1776e-10 | 1.1776e-10 | 1.1776e-10 | 1.1776e-10 | 1.1776e-10 | 1.1776e-10 | 1.1776e-10 | 1.1776e-10 | 1.1776e-10 | 1.1776e-10 | 1.1776e-10 | 1.1776e-10 | 1.1776e-10 | 1.1776e-10 | 1.1776e-10 | 1.4098e-08 | 1.4098e-08 | 1.4098e-08 | 1.1776e-10 | 1.1776e-10 | 1.1776e-10 | 3.2831e-08 | 3.2831e-08 | 3.2831e-08 | 1.1776e-10 | 1.1776e-10 | 1.1776e-10 | 1.1776e-10 | 1.1776e-10 | 1.1776e-10 | 1.1776e-10 | 1.1776e-10 | 1.1776e-10 | 1.1776e-10 | 1.1776e-10 | 1.1776e-10 | 1.1776e-10 | [kg/kg natural gas] Pyrene emissions per kg of combusted natural gas
84 | Selenium | 5.6525e-10 | 5.6525e-10 | 5.6525e-10 | 5.6525e-10 | 5.6525e-10 | 5.6525e-10 | 5.6525e-10 | 5.6525e-10 | 5.6525e-10 | 5.6525e-10 | 5.6525e-10 | 5.6525e-10 | 5.6525e-10 | 5.6525e-10 | 5.6525e-10 | 5.6525e-10 | 5.6525e-10 | 5.6525e-10 | 5.6525e-10 | 5.6525e-10 | 5.6525e-10 | 5.6525e-10 | 5.6525e-10 | 5.6525e-10 | 5.6525e-10 | 5.6525e-10 | 5.6525e-10 | 5.6525e-10 | 5.6525e-10 | 5.6525e-10 | 5.6525e-10 | 5.6525e-10 | 5.6525e-10 | 5.6525e-10 | 5.6525e-10 | 5.6525e-10 | 5.6525e-10 | 5.6525e-10 | 5.6525e-10 | 5.6525e-10 | 5.6525e-10 | 5.6525e-10 | 5.6525e-10 | 5.6525e-10 | 5.6525e-10 | 5.6525e-10 | 5.6525e-10 | 5.6525e-10 | 5.6525e-10 | 5.6525e-10 | 5.6525e-10 | 5.6525e-10 | 5.6525e-10 | 5.6525e-10 | 5.6525e-10 | 5.6525e-10 | 5.6525e-10 | 5.6525e-10 | 5.6525e-10 | 5.6525e-10 | 5.6525e-10 | 5.6525e-10 | 5.6525e-10 | 5.6525e-10 | 5.6525e-10 | 5.6525e-10 | 5.6525e-10 | 5.6525e-10 | 5.6525e-10 | 5.6525e-10 | 5.6525e-10 | 5.6525e-10 | 5.6525e-10 | 5.6525e-10 | 5.6525e-10 | 5.6525e-10 | 5.6525e-10 | 5.6525e-10 | 5.6525e-10 | 5.6525e-10 | 5.6525e-10 | 5.6525e-10 | 5.6525e-10 | 5.6525e-10 | 5.6525e-10 | 5.6525e-10 | 5.6525e-10 | 5.6525e-10 | 5.6525e-10 | 5.6525e-10 | 5.6525e-10 | 5.6525e-10 | 5.6525e-10 | 5.6525e-10 | 5.6525e-10 | 5.6525e-10 | 5.6525e-10 | 5.6525e-10 | 5.6525e-10 | 5.6525e-10 | [kg/kg natural gas] Selenium emissions per kg of combusted natural gas
85 | Styrene | 0 | 0 | 0 | 0 | 0 | 0 | 0 | 0 | 0 | 0 | 0 | 0 | 0 | 0 | 0 | 0 | 0 | 0 | 0 | 0 | 0 | 0 | 0 | 0 | 0 | 0 | 0 | 0 | 0 | 0 | 0 | 0 | 0 | 0 | 0 | 0 | 0 | 0 | 0 | 0 | 0 | 0 | 0 | 0 | 0 | 0 | 0 | 0 | 0 | 0 | 0 | 0 | 0 | 0 | 0 | 0 | 0 | 0 | 0 | 0 | 0 | 0 | 0 | 0 | 0 | 0 | 0 | 0 | 0 | 0 | 0 | 0 | 0 | 0 | 0 | 0 | 0 | 0 | 1.3229e-06 | 1.3229e-06 | 1.3229e-06 | 2.8727e-07 | 2.8727e-07 | 2.8727e-07 | 5.6972e-07 | 5.6972e-07 | 5.6972e-07 | 0 | 0 | 0 | 0 | 0 | 0 | 0 | 0 | 0 | 0 | 0 | 0 | 0 | [kg/kg natural gas] Styrene emissions per kg of combusted natural gas
86 | Sulfur dioxide | 1.4131e-05 | 1.4131e-05 | 1.4131e-05 | 1.4131e-05 | 1.4131e-05 | 1.4131e-05 | 1.4131e-05 | 1.4131e-05 | 1.4131e-05 | 1.4131e-05 | 1.4131e-05 | 1.4131e-05 | 1.4131e-05 | 1.4131e-05 | 1.4131e-05 | 1.4131e-05 | 1.4131e-05 | 1.4131e-05 | 1.4131e-05 | 1.4131e-05 | 1.4131e-05 | 1.4131e-05 | 1.4131e-05 | 1.4131e-05 | 1.4131e-05 | 1.4131e-05 | 1.4131e-05 | 1.4131e-05 | 1.4131e-05 | 1.4131e-05 | 1.4131e-05 | 1.4131e-05 | 1.4131e-05 | 1.4131e-05 | 1.4131e-05 | 1.4131e-05 | 1.4131e-05 | 1.4131e-05 | 1.4131e-05 | 1.4131e-05 | 1.4131e-05 | 1.4131e-05 | 1.4131e-05 | 1.4131e-05 | 1.4131e-05 | 1.4131e-05 | 1.4131e-05 | 1.4131e-05 | 1.4131e-05 | 1.4131e-05 | 1.4131e-05 | 1.4131e-05 | 1.4131e-05 | 1.4131e-05 | 1.4131e-05 | 1.4131e-05 | 1.4131e-05 | 1.4131e-05 | 1.4131e-05 | 1.4131e-05 | 1.4131e-05 | 1.4131e-05 | 1.4131e-05 | 1.4131e-05 | 1.4131e-05 | 1.4131e-05 | 1.4131e-05 | 1.4131e-05 | 1.4131e-05 | 1.4131e-05 | 1.4131e-05 | 1.4131e-05 | 1.4131e-05 | 1.4131e-05 | 1.4131e-05 | 1.4131e-05 | 1.4131e-05 | 1.4131e-05 | 1.4195e-05 | 1.4195e-05 | 1.4195e-05 | 1.4195e-05 | 1.4195e-05 | 1.4195e-05 | 1.4195e-05 | 1.4195e-05 | 1.4195e-05 | 1.4131e-05 | 1.4131e-05 | 1.4131e-05 | 1.4131e-05 | 1.4131e-05 | 1.4131e-05 | 1.4131e-05 | 1.4131e-05 | 1.4131e-05 | 1.4131e-05 | 1.4131e-05 | 1.4131e-05 | 1.4131e-05 | [kg/kg natural gas] Sulfur dioxide emissions per kg of combusted natural gas
87 | Sulfur oxides (SOx) | 0 | 0 | 0 | 0 | 0 | 0 | 0 | 0 | 0 | 0 | 0 | 0 | 0 | 0 | 0 | 0 | 0 | 0 | 0 | 0 | 0 | 0 | 0 | 0 | 0 | 0 | 0 | 0 | 0 | 0 | 1.4131e-05 | 1.4131e-05 | 1.4131e-05 | 0 | 0 | 0 | 0 | 0 | 0 | 0 | 0 | 0 | 0 | 0 | 0 | 0 | 0 | 0 | 0 | 0 | 0 | 0 | 0 | 0 | 0 | 0 | 0 | 0 | 1.4131e-05 | 1.4131e-05 | 1.4131e-05 | 0 | 0 | 0 | 0 | 0 | 0 | 1.4131e-05 | 1.4131e-05 | 1.4131e-05 | 0 | 0 | 0 | 0 | 0 | 1.4131e-05 | 1.4131e-05 | 1.4131e-05 | 0 | 0 | 0 | 0 | 0 | 0 | 0 | 0 | 0 | 1.4131e-05 | 1.4131e-05 | 1.4131e-05 | 0 | 0 | 0 | 0 | 0 | 0 | 0 | 0 | 0 | 0 | [kg/kg natural gas] Sulfur oxides (SOx) emissions per kg of combusted natural gas
88 | 1,1,2,2-Tetrachloroethane | 0 | 0 | 0 | 0 | 0 | 0 | 0 | 0 | 0 | 0 | 0 | 0 | 0 | 0 | 0 | 0 | 0 | 0 | 0 | 0 | 0 | 0 | 0 | 0 | 0 | 0 | 0 | 0 | 0 | 0 | 0 | 0 | 0 | 0 | 0 | 0 | 0 | 0 | 0 | 0 | 0 | 0 | 0 | 0 | 0 | 0 | 0 | 0 | 0 | 0 | 0 | 0 | 0 | 0 | 0 | 0 | 0 | 0 | 0 | 0 | 0 | 0 | 0 | 0 | 0 | 0 | 0 | 0 | 0 | 0 | 0 | 0 | 0 | 0 | 0 | 0 | 0 | 0 | 1.6005e-06 | 1.6005e-06 | 1.6005e-06 | 6.1076e-07 | 6.1076e-07 | 6.1076e-07 | 9.6563e-07 | 9.6563e-07 | 9.6563e-07 | 0 | 0 | 0 | 0 | 0 | 0 | 0 | 0 | 0 | 0 | 0 | 0 | 0 | [kg/kg natural gas] 1,1,2,2-Tetrachloroethane emissions per kg of combusted natural gas
89 | Toluene | 8.0077e-08 | 8.0077e-08 | 8.0077e-08 | 8.0077e-08 | 8.0077e-08 | 8.0077e-08 | 8.0077e-08 | 8.0077e-08 | 8.0077e-08 | 8.0077e-08 | 8.0077e-08 | 8.0077e-08 | 8.0077e-08 | 8.0077e-08 | 8.0077e-08 | 8.0077e-08 | 8.0077e-08 | 8.0077e-08 | 8.0077e-08 | 8.0077e-08 | 8.0077e-08 | 8.0077e-08 | 8.0077e-08 | 8.0077e-08 | 8.0077e-08 | 8.0077e-08 | 8.0077e-08 | 8.0077e-08 | 8.0077e-08 | 8.0077e-08 | 8.0077e-08 | 8.0077e-08 | 8.0077e-08 | 8.0077e-08 | 8.0077e-08 | 8.0077e-08 | 8.0077e-08 | 8.0077e-08 | 8.0077e-08 | 8.0077e-08 | 8.0077e-08 | 8.0077e-08 | 8.0077e-08 | 8.0077e-08 | 8.0077e-08 | 8.0077e-08 | 8.0077e-08 | 8.0077e-08 | 8.0077e-08 | 8.0077e-08 | 8.0077e-08 | 8.0077e-08 | 3.1383e-06 | 3.1383e-06 | 3.1383e-06 | 3.1383e-06 | 3.1383e-06 | 3.1383e-06 | 8.0077e-08 | 8.0077e-08 | 8.0077e-08 | 3.1383e-06 | 3.1383e-06 | 3.1383e-06 | 3.1383e-06 | 3.1383e-06 | 3.1383e-06 | 8.0077e-08 | 8.0077e-08 | 8.0077e-08 | 3.1383e-06 | 3.1383e-06 | 3.1383e-06 | 3.1383e-06 | 3.1383e-06 | 8.0077e-08 | 8.0077e-08 | 8.0077e-08 | 2.3248e-05 | 2.3248e-05 | 2.3248e-05 | 1.3471e-05 | 1.3471e-05 | 1.3471e-05 | 9.8494e-06 | 9.8494e-06 | 9.8494e-06 | 8.0077e-08 | 8.0077e-08 | 8.0077e-08 | 3.1383e-06 | 3.1383e-06 | 3.1383e-06 | 3.1383e-06 | 3.1383e-06 | 3.1383e-06 | 3.1383e-06 | 3.1383e-06 | 3.1383e-06 | 3.1383e-06 | [kg/kg natural gas] Toluene emissions per kg of combusted natural gas
90 | Total organic compounds (TOC) | 0.00025907 | 0.00025907 | 0.00025907 | 0.00025907 | 0.00025907 | 0.00025907 | 0.00025907 | 0.00025907 | 0.00025907 | 0.00025907 | 0.00025907 | 0.00025907 | 0.00025907 | 0.00025907 | 0.00025907 | 0.00025907 | 0.00025907 | 0.00025907 | 0.00025907 | 0.00025907 | 0.00025907 | 0.00025907 | 0.00025907 | 0.00025907 | 0.00025907 | 0.00025907 | 0.00025907 | 0.00025907 | 0.00025907 | 0.00025907 | 0.00025907 | 0.00025907 | 0.00025907 | 0 | 0 | 0 | 0.00025907 | 0.00025907 | 0.00025907 | 0.00025907 | 0.00025907 | 0.00025907 | 0.00025907 | 0.00025907 | 0.00025907 | 0.00025907 | 0.00025907 | 0.00025907 | 0.00025907 | 0.00025907 | 0.00025907 | 0.00025907 | 0.00026555 | 0.00026555 | 0.00026555 | 0.00026555 | 0.00026555 | 0.00026555 | 0 | 0 | 0 | 0.00026555 | 0.00026555 | 0.00026555 | 0.00026555 | 0.00026555 | 0.00026555 | 0 | 0 | 0 | 0.00026555 | 0.00026555 | 0.00026555 | 0.00026555 | 0.00026555 | 0 | 0 | 0 | 0.039591 | 0.039591 | 0.039591 | 0.0086424 | 0.0086424 | 0.0086424 | 0.035487 | 0.035487 | 0.035487 | 0 | 0 | 0 | 0.00026555 | 0.00026555 | 0.00026555 | 0.00026555 | 0.00026555 | 0.00026555 | 0.00026555 | 0.00026555 | 0.00026555 | 0.00026555 | [kg/kg natural gas] Total organic compounds (TOC) emissions per kg of combusted natural gas
91 | 1,1,2-Trichloroethane | 0 | 0 | 0 | 0 | 0 | 0 | 0 | 0 | 0 | 0 | 0 | 0 | 0 | 0 | 0 | 0 | 0 | 0 | 0 | 0 | 0 | 0 | 0 | 0 | 0 | 0 | 0 | 0 | 0 | 0 | 0 | 0 | 0 | 0 | 0 | 0 | 0 | 0 | 0 | 0 | 0 | 0 | 0 | 0 | 0 | 0 | 0 | 0 | 0 | 0 | 0 | 0 | 0 | 0 | 0 | 0 | 0 | 0 | 0 | 0 | 0 | 0 | 0 | 0 | 0 | 0 | 0 | 0 | 0 | 0 | 0 | 0 | 0 | 0 | 0 | 0 | 0 | 0 | 1.2722e-06 | 1.2722e-06 | 1.2722e-06 | 3.6935e-07 | 3.6935e-07 | 3.6935e-07 | 7.6768e-07 | 7.6768e-07 | 7.6768e-07 | 0 | 0 | 0 | 0 | 0 | 0 | 0 | 0 | 0 | 0 | 0 | 0 | 0 | [kg/kg natural gas] 1,1,2-Trichloroethane emissions per kg of combusted natural gas
92 | 1,2,3-Trimethylbenzene | 0 | 0 | 0 | 0 | 0 | 0 | 0 | 0 | 0 | 0 | 0 | 0 | 0 | 0 | 0 | 0 | 0 | 0 | 0 | 0 | 0 | 0 | 0 | 0 | 0 | 0 | 0 | 0 | 0 | 0 | 0 | 0 | 0 | 0 | 0 | 0 | 0 | 0 | 0 | 0 | 0 | 0 | 0 | 0 | 0 | 0 | 0 | 0 | 0 | 0 | 0 | 0 | 0 | 0 | 0 | 0 | 0 | 0 | 0 | 0 | 0 | 0 | 0 | 0 | 0 | 0 | 0 | 0 | 0 | 0 | 0 | 0 | 0 | 0 | 0 | 0 | 0 | 0 | 8.5458e-07 | 8.5458e-07 | 8.5458e-07 | 0 | 0 | 0 | 5.5524e-07 | 5.5524e-07 | 5.5524e-07 | 0 | 0 | 0 | 0 | 0 | 0 | 0 | 0 | 0 | 0 | 0 | 0 | 0 | [kg/kg natural gas] 1,2,3-Trimethylbenzene emissions per kg of combusted natural gas
93 | 1,2,4-Trimethylbenzene | 0 | 0 | 0 | 0 | 0 | 0 | 0 | 0 | 0 | 0 | 0 | 0 | 0 | 0 | 0 | 0 | 0 | 0 | 0 | 0 | 0 | 0 | 0 | 0 | 0 | 0 | 0 | 0 | 0 | 0 | 0 | 0 | 0 | 0 | 0 | 0 | 0 | 0 | 0 | 0 | 0 | 0 | 0 | 0 | 0 | 0 | 0 | 0 | 0 | 0 | 0 | 0 | 0 | 0 | 0 | 0 | 0 | 0 | 0 | 0 | 0 | 0 | 0 | 0 | 0 | 0 | 0 | 0 | 0 | 0 | 0 | 0 | 0 | 0 | 0 | 0 | 0 | 0 | 2.6796e-06 | 2.6796e-06 | 2.6796e-06 | 0 | 0 | 0 | 3.4521e-07 | 3.4521e-07 | 3.4521e-07 | 0 | 0 | 0 | 0 | 0 | 0 | 0 | 0 | 0 | 0 | 0 | 0 | 0 | [kg/kg natural gas] 1,2,4-Trimethylbenzene emissions per kg of combusted natural gas
94 | 1,3,5-Trimethylbenzene | 0 | 0 | 0 | 0 | 0 | 0 | 0 | 0 | 0 | 0 | 0 | 0 | 0 | 0 | 0 | 0 | 0 | 0 | 0 | 0 | 0 | 0 | 0 | 0 | 0 | 0 | 0 | 0 | 0 | 0 | 0 | 0 | 0 | 0 | 0 | 0 | 0 | 0 | 0 | 0 | 0 | 0 | 0 | 0 | 0 | 0 | 0 | 0 | 0 | 0 | 0 | 0 | 0 | 0 | 0 | 0 | 0 | 0 | 0 | 0 | 0 | 0 | 0 | 0 | 0 | 0 | 0 | 0 | 0 | 0 | 0 | 0 | 0 | 0 | 0 | 0 | 0 | 0 | 4.3453e-07 | 4.3453e-07 | 4.3453e-07 | 0 | 0 | 0 | 8.1596e-07 | 8.1596e-07 | 8.1596e-07 | 0 | 0 | 0 | 0 | 0 | 0 | 0 | 0 | 0 | 0 | 0 | 0 | 0 | [kg/kg natural gas] 1,3,5-Trimethylbenzene emissions per kg of combusted natural gas
95 | 2,2,4-Trimethylpentane | 0 | 0 | 0 | 0 | 0 | 0 | 0 | 0 | 0 | 0 | 0 | 0 | 0 | 0 | 0 | 0 | 0 | 0 | 0 | 0 | 0 | 0 | 0 | 0 | 0 | 0 | 0 | 0 | 0 | 0 | 0 | 0 | 0 | 0 | 0 | 0 | 0 | 0 | 0 | 0 | 0 | 0 | 0 | 0 | 0 | 0 | 0 | 0 | 0 | 0 | 0 | 0 | 0 | 0 | 0 | 0 | 0 | 0 | 0 | 0 | 0 | 0 | 0 | 0 | 0 | 0 | 0 | 0 | 0 | 0 | 0 | 0 | 0 | 0 | 0 | 0 | 0 | 0 | 2.0423e-05 | 2.0423e-05 | 2.0423e-05 | 0 | 0 | 0 | 6.0352e-06 | 6.0352e-06 | 6.0352e-06 | 0 | 0 | 0 | 0 | 0 | 0 | 0 | 0 | 0 | 0 | 0 | 0 | 0 | [kg/kg natural gas] 2,2,4-Trimethylpentane emissions per kg of combusted natural gas
96 | Vanadium | 5.4169e-08 | 5.4169e-08 | 5.4169e-08 | 5.4169e-08 | 5.4169e-08 | 5.4169e-08 | 5.4169e-08 | 5.4169e-08 | 5.4169e-08 | 5.4169e-08 | 5.4169e-08 | 5.4169e-08 | 5.4169e-08 | 5.4169e-08 | 5.4169e-08 | 5.4169e-08 | 5.4169e-08 | 5.4169e-08 | 5.4169e-08 | 5.4169e-08 | 5.4169e-08 | 5.4169e-08 | 5.4169e-08 | 5.4169e-08 | 5.4169e-08 | 5.4169e-08 | 5.4169e-08 | 5.4169e-08 | 5.4169e-08 | 5.4169e-08 | 5.4169e-08 | 5.4169e-08 | 5.4169e-08 | 5.4169e-08 | 5.4169e-08 | 5.4169e-08 | 5.4169e-08 | 5.4169e-08 | 5.4169e-08 | 5.4169e-08 | 5.4169e-08 | 5.4169e-08 | 5.4169e-08 | 5.4169e-08 | 5.4169e-08 | 5.4169e-08 | 5.4169e-08 | 5.4169e-08 | 5.4169e-08 | 5.4169e-08 | 5.4169e-08 | 5.4169e-08 | 5.4169e-08 | 5.4169e-08 | 5.4169e-08 | 5.4169e-08 | 5.4169e-08 | 5.4169e-08 | 5.4169e-08 | 5.4169e-08 | 5.4169e-08 | 5.4169e-08 | 5.4169e-08 | 5.4169e-08 | 5.4169e-08 | 5.4169e-08 | 5.4169e-08 | 5.4169e-08 | 5.4169e-08 | 5.4169e-08 | 5.4169e-08 | 5.4169e-08 | 5.4169e-08 | 5.4169e-08 | 5.4169e-08 | 5.4169e-08 | 5.4169e-08 | 5.4169e-08 | 5.4169e-08 | 5.4169e-08 | 5.4169e-08 | 5.4169e-08 | 5.4169e-08 | 5.4169e-08 | 5.4169e-08 | 5.4169e-08 | 5.4169e-08 | 5.4169e-08 | 5.4169e-08 | 5.4169e-08 | 5.4169e-08 | 5.4169e-08 | 5.4169e-08 | 5.4169e-08 | 5.4169e-08 | 5.4169e-08 | 5.4169e-08 | 5.4169e-08 | 5.4169e-08 | 5.4169e-08 | [kg/kg natural gas] Vanadium emissions per kg of combusted natural gas
97 | Vinyl chloride | 0 | 0 | 0 | 0 | 0 | 0 | 0 | 0 | 0 | 0 | 0 | 0 | 0 | 0 | 0 | 0 | 0 | 0 | 0 | 0 | 0 | 0 | 0 | 0 | 0 | 0 | 0 | 0 | 0 | 0 | 0 | 0 | 0 | 0 | 0 | 0 | 0 | 0 | 0 | 0 | 0 | 0 | 0 | 0 | 0 | 0 | 0 | 0 | 0 | 0 | 0 | 0 | 0 | 0 | 0 | 0 | 0 | 0 | 0 | 0 | 0 | 0 | 0 | 0 | 0 | 0 | 0 | 0 | 0 | 0 | 0 | 0 | 0 | 0 | 0 | 0 | 0 | 0 | 5.9628e-07 | 5.9628e-07 | 5.9628e-07 | 1.7333e-07 | 1.7333e-07 | 1.7333e-07 | 3.597e-07 | 3.597e-07 | 3.597e-07 | 0 | 0 | 0 | 0 | 0 | 0 | 0 | 0 | 0 | 0 | 0 | 0 | 0 | [kg/kg natural gas] Vinyl chloride emissions per kg of combusted natural gas
98 | Volatile organic compounds (VOC) | 0.00012954 | 0.00012954 | 0.00012954 | 0.00012954 | 0.00012954 | 0.00012954 | 0.00012954 | 0.00012954 | 0.00012954 | 0.00012954 | 0.00012954 | 0.00012954 | 0.00012954 | 0.00012954 | 0.00012954 | 0.00012954 | 0.00012954 | 0.00012954 | 0.00012954 | 0.00012954 | 0.00012954 | 0.00012954 | 0.00012954 | 0.00012954 | 0.00012954 | 0.00012954 | 0.00012954 | 0.00012954 | 0.00012954 | 0.00012954 | 0.00012954 | 0.00012954 | 0.00012954 | 0.00012954 | 0.00012954 | 0.00012954 | 0.00012954 | 0.00012954 | 0.00012954 | 0.00012954 | 0.00012954 | 0.00012954 | 0.00012954 | 0.00012954 | 0.00012954 | 0.00012954 | 0.00012954 | 0.00012954 | 0.00012954 | 0.00012954 | 0.00012954 | 0.00012954 | 5.0696e-05 | 5.0696e-05 | 5.0696e-05 | 5.0696e-05 | 5.0696e-05 | 5.0696e-05 | 0.002732 | 0.002732 | 0.002732 | 5.0696e-05 | 5.0696e-05 | 5.0696e-05 | 5.0696e-05 | 5.0696e-05 | 5.0696e-05 | 0.002732 | 0.002732 | 0.002732 | 5.0696e-05 | 5.0696e-05 | 5.0696e-05 | 5.0696e-05 | 5.0696e-05 | 0.002732 | 0.002732 | 0.002732 | 0.0028969 | 0.0028969 | 0.0028969 | 0.00071457 | 0.00071457 | 0.00071457 | 0.0028486 | 0.0028486 | 0.0028486 | 0.002732 | 0.002732 | 0.002732 | 5.0696e-05 | 5.0696e-05 | 5.0696e-05 | 5.0696e-05 | 5.0696e-05 | 5.0696e-05 | 5.0696e-05 | 5.0696e-05 | 5.0696e-05 | 5.0696e-05 | [kg/kg natural gas] Volatile organic compounds (VOC) emissions per kg of combusted natural gas
99 | Zinc | 6.8301e-07 | 6.8301e-07 | 6.8301e-07 | 6.8301e-07 | 6.8301e-07 | 6.8301e-07 | 6.8301e-07 | 6.8301e-07 | 6.8301e-07 | 6.8301e-07 | 6.8301e-07 | 6.8301e-07 | 6.8301e-07 | 6.8301e-07 | 6.8301e-07 | 6.8301e-07 | 6.8301e-07 | 6.8301e-07 | 6.8301e-07 | 6.8301e-07 | 6.8301e-07 | 6.8301e-07 | 6.8301e-07 | 6.8301e-07 | 6.8301e-07 | 6.8301e-07 | 6.8301e-07 | 6.8301e-07 | 6.8301e-07 | 6.8301e-07 | 6.8301e-07 | 6.8301e-07 | 6.8301e-07 | 6.8301e-07 | 6.8301e-07 | 6.8301e-07 | 6.8301e-07 | 6.8301e-07 | 6.8301e-07 | 6.8301e-07 | 6.8301e-07 | 6.8301e-07 | 6.8301e-07 | 6.8301e-07 | 6.8301e-07 | 6.8301e-07 | 6.8301e-07 | 6.8301e-07 | 6.8301e-07 | 6.8301e-07 | 6.8301e-07 | 6.8301e-07 | 6.8301e-07 | 6.8301e-07 | 6.8301e-07 | 6.8301e-07 | 6.8301e-07 | 6.8301e-07 | 6.8301e-07 | 6.8301e-07 | 6.8301e-07 | 6.8301e-07 | 6.8301e-07 | 6.8301e-07 | 6.8301e-07 | 6.8301e-07 | 6.8301e-07 | 6.8301e-07 | 6.8301e-07 | 6.8301e-07 | 6.8301e-07 | 6.8301e-07 | 6.8301e-07 | 6.8301e-07 | 6.8301e-07 | 6.8301e-07 | 6.8301e-07 | 6.8301e-07 | 6.8301e-07 | 6.8301e-07 | 6.8301e-07 | 6.8301e-07 | 6.8301e-07 | 6.8301e-07 | 6.8301e-07 | 6.8301e-07 | 6.8301e-07 | 6.8301e-07 | 6.8301e-07 | 6.8301e-07 | 6.8301e-07 | 6.8301e-07 | 6.8301e-07 | 6.8301e-07 | 6.8301e-07 | 6.8301e-07 | 6.8301e-07 | 6.8301e-07 | 6.8301e-07 | 6.8301e-07 | [kg/kg natural gas] Zinc emissions per kg of combusted natural gas
Scenario Descriptions:
| Scenario ID | Enter a Scenario ID below: 1: Scenario Name
| 1 | Enter a Scenario ID below: 1: External Combustion Boilers, Electric Generation, Natural Gas, Boilers > 100 Million Btu/hr except Tangential, Uncontrolled, Pre-NSPS Boiler
| 2 | Enter a Scenario ID below: 1: External Combustion Boilers, Electric Generation, Natural Gas, Boilers > 100 Million Btu/hr except Tangential, Uncontrolled, Post NSPS Boiler
| 3 | Enter a Scenario ID below: 1: External Combustion Boilers, Electric Generation, Natural Gas, Boilers > 100 Million Btu/hr except Tangential, Wet Scrubber - Medium Efficiency
| 4 | Enter a Scenario ID below: 1: External Combustion Boilers, Electric Generation, Natural Gas, Boilers > 100 Million Btu/hr except Tangential, SCR
| 5 | Enter a Scenario ID below: 1: External Combustion Boilers, Electric Generation, Natural Gas, Boilers > 100 Million Btu/hr except Tangential, SNCR
| 6 | Enter a Scenario ID below: 1: External Combustion Boilers, Electric Generation, Natural Gas, Boilers > 100 Million Btu/hr except Tangential, Flue Gas Recirculation
| 7 | Enter a Scenario ID below: 1: External Combustion Boilers, Electric Generation, Natural Gas, Boilers > 100 Million Btu/hr except Tangential, Low NOx Burners
| 8 | Enter a Scenario ID below: 1: External Combustion Boilers, Electric Generation, Natural Gas, Boilers < 100 Million Btu/hr except Tangential, Uncontrolled
| 9 | Enter a Scenario ID below: 1: External Combustion Boilers, Electric Generation, Natural Gas, Boilers < 100 Million Btu/hr except Tangential, SCR
| 10 | Enter a Scenario ID below: 1: External Combustion Boilers, Electric Generation, Natural Gas, Boilers < 100 Million Btu/hr except Tangential, SNCR
| 11 | Enter a Scenario ID below: 1: External Combustion Boilers, Electric Generation, Natural Gas, Boilers < 100 Million Btu/hr except Tangential, Flue Gas Recirculation
| 12 | Enter a Scenario ID below: 1: External Combustion Boilers, Electric Generation, Natural Gas, Boilers < 100 Million Btu/hr except Tangential, Low NOx Burners
| 13 | Enter a Scenario ID below: 1: External Combustion Boilers, Electric Generation, Natural Gas, Tangentially Fired Units, Uncontrolled
| 14 | Enter a Scenario ID below: 1: External Combustion Boilers, Electric Generation, Natural Gas, Tangentially Fired Units, Wet Scrubber - Medium Efficiency
| 15 | Enter a Scenario ID below: 1: External Combustion Boilers, Electric Generation, Natural Gas, Tangentially Fired Units, SCR
| 16 | Enter a Scenario ID below: 1: External Combustion Boilers, Electric Generation, Natural Gas, Tangentially Fired Units, SNCR
| 17 | Enter a Scenario ID below: 1: External Combustion Boilers, Electric Generation, Natural Gas, Tangentially Fired Units, Flue Gas Recirculation
| 18 | Enter a Scenario ID below: 1: External Combustion Boilers, Electric Generation, Natural Gas, Tangentially Fired Units, Low NOx Burners
| 19 | Enter a Scenario ID below: 1: External Combustion Boilers, Industrial, Natural Gas, > 100 Million Btu/hr, Uncontrolled, Pre-NSPS Boiler
| 20 | Enter a Scenario ID below: 1: External Combustion Boilers, Industrial, Natural Gas, > 100 Million Btu/hr, Uncontrolled, Post NSPS Boiler
| 21 | Enter a Scenario ID below: 1: External Combustion Boilers, Industrial, Natural Gas, > 100 Million Btu/hr, SCR
| 22 | Enter a Scenario ID below: 1: External Combustion Boilers, Industrial, Natural Gas, > 100 Million Btu/hr, SNCR
| 23 | Enter a Scenario ID below: 1: External Combustion Boilers, Industrial, Natural Gas, > 100 Million Btu/hr, Flue Gas Recirculation
| 24 | Enter a Scenario ID below: 1: External Combustion Boilers, Industrial, Natural Gas, > 100 Million Btu/hr, Low NOx Burners
| 25 | Enter a Scenario ID below: 1: External Combustion Boilers, Industrial, Natural Gas, 10-100 Million Btu/hr, Uncontrolled
| 26 | Enter a Scenario ID below: 1: External Combustion Boilers, Industrial, Natural Gas, 10-100 Million Btu/hr, SCR
| 27 | Enter a Scenario ID below: 1: External Combustion Boilers, Industrial, Natural Gas, 10-100 Million Btu/hr, SNCR
| 28 | Enter a Scenario ID below: 1: External Combustion Boilers, Industrial, Natural Gas, 10-100 Million Btu/hr, Flue Gas Recirculation
| 29 | Enter a Scenario ID below: 1: External Combustion Boilers, Industrial, Natural Gas, 10-100 Million Btu/hr, Low NOx Burners
| 30 | Enter a Scenario ID below: 1: External Combustion Boilers, Industrial, Natural Gas, < 10 Million Btu/hr, Uncontrolled
| 31 | Enter a Scenario ID below: 1: External Combustion Boilers, Industrial, Natural Gas, < 10 Million Btu/hr, SCR
| 32 | Enter a Scenario ID below: 1: External Combustion Boilers, Industrial, Natural Gas, < 10 Million Btu/hr, SNCR
| 33 | Enter a Scenario ID below: 1: External Combustion Boilers, Industrial, Natural Gas, Cogeneration, Uncontrolled
| 34 | Enter a Scenario ID below: 1: External Combustion Boilers, Industrial, Natural Gas, Cogeneration, SCR
| 35 | Enter a Scenario ID below: 1: External Combustion Boilers, Industrial, Natural Gas, Cogeneration, SNCR
| 36 | Enter a Scenario ID below: 1: External Combustion Boilers, Commercial/Institutional, Natural Gas, > 100 Million Btu/hr, Uncontrolled, Pre-NSPS Boiler
| 37 | Enter a Scenario ID below: 1: External Combustion Boilers, Commercial/Institutional, Natural Gas, > 100 Million Btu/hr, Uncontrolled, Post-NSPS Boiler
| 38 | Enter a Scenario ID below: 1: External Combustion Boilers, Commercial/Institutional, Natural Gas, > 100 Million Btu/hr, SCR
| 39 | Enter a Scenario ID below: 1: External Combustion Boilers, Commercial/Institutional, Natural Gas, > 100 Million Btu/hr, SNCR
| 40 | Enter a Scenario ID below: 1: External Combustion Boilers, Commercial/Institutional, Natural Gas, > 100 Million Btu/hr, Flue Gas Recirculation
| 41 | Enter a Scenario ID below: 1: External Combustion Boilers, Commercial/Institutional, Natural Gas, > 100 Million Btu/hr, Low NOx Burners
| 42 | Enter a Scenario ID below: 1: External Combustion Boilers, Commercial/Institutional, Natural Gas, 10-100 Million Btu/hr, Uncontrolled
| 43 | Enter a Scenario ID below: 1: External Combustion Boilers, Commercial/Institutional, Natural Gas, 10-100 Million Btu/hr, SCR
| 44 | Enter a Scenario ID below: 1: External Combustion Boilers, Commercial/Institutional, Natural Gas, 10-100 Million Btu/hr, SNCR
| 45 | Enter a Scenario ID below: 1: External Combustion Boilers, Commercial/Institutional, Natural Gas, 10-100 Million Btu/hr, Flue Gas Recirculation
| 46 | Enter a Scenario ID below: 1: External Combustion Boilers, Commercial/Institutional, Natural Gas, 10-100 Million Btu/hr, Low NOx Burners
| 47 | Enter a Scenario ID below: 1: External Combustion Boilers, Commercial/Institutional, Natural Gas, < 10 Million Btu/hr, Uncontrolled
| 48 | Enter a Scenario ID below: 1: External Combustion Boilers, Commercial/Institutional, Natural Gas, < 10 Million Btu/hr, SCR
| 49 | Enter a Scenario ID below: 1: External Combustion Boilers, Commercial/Institutional, Natural Gas, < 10 Million Btu/hr, SNCR
| 50 | Enter a Scenario ID below: 1: External Combustion Boilers, Commercial/Institutional, Natural Gas, < 10 Million Btu/hr, Flue Gas Recirculation
| 51 | Enter a Scenario ID below: 1: External Combustion Boilers, Commercial/Institutional, Natural Gas, < 10 Million Btu/hr, Low NOx Burners
| 52 | Enter a Scenario ID below: 1: Internal Combustion Engines, Electric Generation, Natural Gas, Turbine, Uncontrolled
| 53 | Enter a Scenario ID below: 1: Internal Combustion Engines, Electric Generation, Natural Gas, Turbine, Steam or Water Injection
| 54 | Enter a Scenario ID below: 1: Internal Combustion Engines, Electric Generation, Natural Gas, Turbine, Pre-Combustion Chamber
| 55 | Enter a Scenario ID below: 1: Internal Combustion Engines, Electric Generation, Natural Gas, Turbine, SCR
| 56 | Enter a Scenario ID below: 1: Internal Combustion Engines, Electric Generation, Natural Gas, Turbine, SNCR
| 57 | Enter a Scenario ID below: 1: Internal Combustion Engines, Electric Generation, Natural Gas, Turbine, Afterburner
| 58 | Enter a Scenario ID below: 1: Internal Combustion Engines, Electric Generation, Natural Gas, Reciprocating, Uncontrolled
| 59 | Enter a Scenario ID below: 1: Internal Combustion Engines, Electric Generation, Natural Gas, Reciprocating, SCR
| 60 | Enter a Scenario ID below: 1: Internal Combustion Engines, Electric Generation, Natural Gas, Reciprocating, SNCR
| 61 | Enter a Scenario ID below: 1: Internal Combustion Engines, Industrial, Natural Gas, Turbine, Uncontrolled
| 62 | Enter a Scenario ID below: 1: Internal Combustion Engines, Industrial, Natural Gas, Turbine, Steam or Water Injection
| 63 | Enter a Scenario ID below: 1: Internal Combustion Engines, Industrial, Natural Gas, Turbine, Pre-Combustion Chamber
| 64 | Enter a Scenario ID below: 1: Internal Combustion Engines, Industrial, Natural Gas, Turbine, Ammonia Injection
| 65 | Enter a Scenario ID below: 1: Internal Combustion Engines, Industrial, Natural Gas, Turbine, SCR
| 66 | Enter a Scenario ID below: 1: Internal Combustion Engines, Industrial, Natural Gas, Turbine, SNCR
| 67 | Enter a Scenario ID below: 1: Internal Combustion Engines, Industrial, Natural Gas, Reciprocating, Uncontrolled
| 68 | Enter a Scenario ID below: 1: Internal Combustion Engines, Industrial, Natural Gas, Reciprocating, SCR
| 69 | Enter a Scenario ID below: 1: Internal Combustion Engines, Industrial, Natural Gas, Reciprocating, SNCR
| 70 | Enter a Scenario ID below: 1: Internal Combustion Engines, Industrial, Natural Gas, Turbine:Cogeneration, Uncontrolled
| 71 | Enter a Scenario ID below: 1: Internal Combustion Engines, Industrial, Natural Gas, Turbine:Cogeneration, Steam or Water Injection
| 72 | Enter a Scenario ID below: 1: Internal Combustion Engines, Industrial, Natural Gas, Turbine:Cogeneration, Pre-Combustion Chamber
| 73 | Enter a Scenario ID below: 1: Internal Combustion Engines, Industrial, Natural Gas, Turbine:Cogeneration, SCR
| 74 | Enter a Scenario ID below: 1: Internal Combustion Engines, Industrial, Natural Gas, Turbine:Cogeneration, SNCR
| 75 | Enter a Scenario ID below: 1: Internal Combustion Engines, Industrial, Natural Gas, Reciprocating:Cogeneration, Uncontrolled
| 76 | Enter a Scenario ID below: 1: Internal Combustion Engines, Industrial, Natural Gas, Reciprocating:Cogeneration, SCR
| 77 | Enter a Scenario ID below: 1: Internal Combustion Engines, Industrial, Natural Gas, Reciprocating:Cogeneration, SNCR
| 78 | Enter a Scenario ID below: 1: Internal Combustion Engines, Industrial, Natural Gas, 2-cycle Lean Burn, Uncontrolled
| 79 | Enter a Scenario ID below: 1: Internal Combustion Engines, Industrial, Natural Gas, 2-cycle Lean Burn, SCR
| 80 | Enter a Scenario ID below: 1: Internal Combustion Engines, Industrial, Natural Gas, 2-cycle Lean Burn, SNCR
| 81 | Enter a Scenario ID below: 1: Internal Combustion Engines, Industrial, Natural Gas, 4-cycle Rich Burn, Uncontrolled
| 82 | Enter a Scenario ID below: 1: Internal Combustion Engines, Industrial, Natural Gas, 4-cycle Rich Burn, SCR
| 83 | Enter a Scenario ID below: 1: Internal Combustion Engines, Industrial, Natural Gas, 4-cycle Rich Burn, SNCR
| 84 | Enter a Scenario ID below: 1: Internal Combustion Engines, Industrial, Natural Gas, 4-cycle Lean Burn, Uncontrolled
| 85 | Enter a Scenario ID below: 1: Internal Combustion Engines, Industrial, Natural Gas, 4-cycle Lean Burn, SCR
| 86 | Enter a Scenario ID below: 1: Internal Combustion Engines, Industrial, Natural Gas, 4-cycle Lean Burn, SNCR
| 87 | Enter a Scenario ID below: 1: Internal Combustion Engines, Commercial/Institutional, Natural Gas, Reciprocating, Uncontrolled
| 88 | Enter a Scenario ID below: 1: Internal Combustion Engines, Commercial/Institutional, Natural Gas, Reciprocating, SCR
| 89 | Enter a Scenario ID below: 1: Internal Combustion Engines, Commercial/Institutional, Natural Gas, Reciprocating, SNCR
| 90 | Enter a Scenario ID below: 1: Internal Combustion Engines, Commercial/Institutional, Natural Gas, Turbine, Uncontrolled
| 91 | Enter a Scenario ID below: 1: Internal Combustion Engines, Commercial/Institutional, Natural Gas, Turbine, Steam or Water Injection
| 92 | Enter a Scenario ID below: 1: Internal Combustion Engines, Commercial/Institutional, Natural Gas, Turbine, Pre-Combustion Chamber
| 93 | Enter a Scenario ID below: 1: Internal Combustion Engines, Commercial/Institutional, Natural Gas, Turbine, SCR
| 94 | Enter a Scenario ID below: 1: Internal Combustion Engines, Commercial/Institutional, Natural Gas, Turbine, SNCR
| 95 | Enter a Scenario ID below: 1: Internal Combustion Engines, Commercial/Institutional, Natural Gas, Turbine:Cogeneration, Uncontrolled
| 96 | Enter a Scenario ID below: 1: Internal Combustion Engines, Commercial/Institutional, Natural Gas, Turbine:Cogeneration, Steam or Water Injection
| 97 | Enter a Scenario ID below: 1: Internal Combustion Engines, Commercial/Institutional, Natural Gas, Turbine:Cogeneration,Pre-Combustion Chamber
| 98 | Enter a Scenario ID below: 1: Internal Combustion Engines, Commercial/Institutional, Natural Gas, Turbine:Cogeneration, SCR
| 99 | Enter a Scenario ID below: 1: Internal Combustion Engines, Commercial/Institutional, Natural Gas, Turbine:Cogeneration, SNCR
The purpose of this "Parameters Scenarios" worksheet is to provide a flexible method for adjusting parameters within this unit process. The above table allows you to select a scenario ID (CELL C4) and uses a lookup function to populate the adjustable parameters (the cells with yellow shading). The values for the adjustable parameters are linked to the "Data Summary" sheet.
Note on B72: Laura D. Monahan: Expressed as NO2

## Reference Source Info
Field Name
Number | 1 | 2 | 3 | 4 | 5 | 6 | 7 | 8 | 9
SourceType | Separate Publication | Separate Publication | Separate Publication | Website | Website | Website
Title | WebFIRE | AP-42, Compilation of Air Pollutant Emission Factors, Version 5, Chapter 1 Section 3 | Development and Selection of Ammonia Emission Factors | Interactive Units Converter | Calculators for Energy Used in the United States | Pounds to Nanograms Conversion Calculator
FirstAuthor | U.S. Environmental Protection Agency | EPA’s Office of Air Quality Planning and Standards, Office of Air and Radiation | R. Battye, W. Battye, C. Overcash, and S. Fudge | EPA | EIA | UnitConversion.org
AdditionalAuthors
Year | 2012 | 1999 | 1994 | 2014
Date
PlaceOfPublication | Washington, DC | Washington, DC | Washington, DC
Publisher | EPA | EPA | EPA | EPA | EIA | Accelware
PageNumbers
Table or Figure Number
NameOfEditors
TitleOfAnthology
Journal
VolumeNo
IssueNo
Docket Number
Copyright
Internet Address | http://cfpub.epa.gov/webfire/ | http://www.epa.gov/ttnchie1/ap42/ | http://web.sraproject.org/wp-content/uploads/2007/12/developmentandselectionofammoniaemissionfactors.pdf | http://www.epa.gov/cmop/resources/converter.html | http://www.eia.gov/kids/energy.cfm?page=about_energy_conversion_calculator-basics#natgascalc | http://www.unitconversion.org/weight/pounds-to-nanograms-conversion.html
Internet Access Date | November 24, 2014 | November 24, 2014 | November 24, 2014 | November 24, 2015 | November 24, 2015 | November 24, 2015
Data Type (Origin)
Year Data Represents
Geographical Representation
Representativeness
BibliographicText | U.S. Environmental Protection Agency (2012). WebFIRE. EPA. Washington, DC. http://cfpub.epa.gov/webfire/ Last Accessed: November 24, 2014 | U.S. Environmental Protection Agency Office of Air Quality Planning and Standards, Office of Air and Radiation (1999). Compilation of Air Pollutant Emission Factors <http://www.epa.gov/ttnchie1/ap42/> Accessed: November 24, 2014 | Development and Selection of Ammonia Emission Factors - Final Report. R. Battye, W. Battye, C. Overcash, and S. Fudge; EC/R Incorporated; Durham, NC. Report prepared for USEPA Office of Research and Development; August, 1994.<http://web.sraproject.org/wp-content/uploads/2007/12/developmentandselectionofammoniaemissionfactors.pdf> | U.S. Environmental Protection Agency (2014). Interactive Units Converter <http://www.epa.gov/cmop/resources/converter.html> Accessed: November 24, 2014 | U.S. Energy Information Administration. Calculators for Energy Used in the United States. <http://www.eia.gov/kids/energy.cfm?page=about_energy_conversion_calculator-basics#natgascalc> Accessed: November 24, 2015 | UnitConversion.org. Pounds to Nanograms Conversion Calculator. <http://www.eia.gov/kids/energy.cfm?page=about_energy_conversion_calculator-basics#natgascalc> Accessed: November 24, 2015
Text/Description
Reference Source Info Lists

## DQI
Data Quality Index
DQI Determination
| Input/Output | Reference (see 'Reference Source Info' worksheet) | Source Reliability | Completeness | Temporal Correlation | Geographical Correlation | Technical Correlation | DQI | Recommendations | Determinations
| Ammonia emissions data | 3 | 3 | 3 | 2 | 2 | 1 | 3,3,2,2,1
| All other emissions data | 1, 2 | 3 | 3 | 2 | 2 | 1 | 3,3,2,2,1
| Total | [6 empty] | 3,3,2,2,1
DQI Methodology
DQI Matrix (from NETL LCI&C Guideline Document, adapted from Weidema and Wenaes)
| Indicator | Score
|  | 1 | 2 | 3 | 4 | 5
| Source Reliability (for most applications, source quality guidelines only factor) | data verified based on measurements | data verified based on some assumptions and/or standard science and engineering calculations | data verified with many assumptions, or non-verified but from quality source | qualified estimate | non-qualified estimate
|  | source quality guidelines met |  | source quality guidelines not met
|  | data cross checks, greater than or equal to 3 quality sources | 2 or less data sources available for cross check, or data sources available that do not meet quality standards |  | no data available for cross check
| Completeness | representative data from a sufficient sample of sites over an adequate period of time | smaller number of site but an adequate period of time | sufficient number of sites but a less adequate period of time | smaller number of sites and shorter periods or incomplete data from an adequate number of sites or periods | representativeness unknown or incomplete data sets
| Temporal Correlation | less than three years of difference to year of study/current year | less than 6 years of difference | less than 10 years difference | less than 15 years difference | age of data unknown or more than 15 years difference
| Geographical Correlation | data from area under study | average data from larger area or specific data from a close area | data from area with similar production conditions | data from area with slightly similar production conditions | data from unknown area or area with very different production conditions
| Technological Correlation | data from technology, process or materials being studied | data from a different technology using the same process and/or materials |  | data on related process or material using the same technology | data or related process or material using a different technology
Indicator Descriptions
Source Reliability -- This indicator relates to the quality of the data source and the verification of the data collection methods used within the source.
Data Verification -- Source data that have been verified within error bounds by either the source author (with a high level of transparency) or the LCI modeler. Verification can be done by measurement, including on-site checking, recalculation, or mass or energy balance analysis. If the source data cannot be verified without making assumptions (i.e., not enough data are available to close the mass/energy balance), then the score should be a 2 or 3, depending on the number of assumptions. If no source data are available, a qualified estimate from an expert in the field should receive a score of 4, and an estimate from a non-expert should receive a score of 5. Mostly applicable to primary data.
Source Quality Guidelines -- The highest quality source should be
o From a peer reviewed journal or a government sponsored study. If the source is an LCA, it must meet ISO requirements.
o Publicly available either for free or at cost, or directly representative of the process of interest.
o Written/published by an unbiased party.
o An unbiased survey of experts or process locations.
When the source used for data is a reputable model that does not specifically meet the above criteria, it is the discretion of the modeler to determine the rank of the source. An example for justification would be if the data have been used in published reports that met the data quality standards.
Data Cross-Check -- The number of sources that verify the same data point or series, within reason. As a general benchmark, a high standard is greater than or equal to three data cross checks with quality approved sources. This typically refers to primary data, and if no other data sources are available, this can be omitted.
Completeness -- This indicator quantifies the statistical robustness of the source data. This ranking is based on how many data points were taken, how representative the sample is to the studied process, and whether the data were taken for an acceptable time period to even out normal process fluctuations. The following examples are given to help clarify this indicator.
Temporal Correlation -- This indicator represents how well the time period in which the data were collected corresponds with the year of the study. If the study is set to evaluate the use of a technology from 2000 to 2040, data from 1970 would not be very accurate. It is important when assigning this ranking to take notice of any discrepancies between the year the source was published and the year(s) the data were collected.
Geographical Correlation -- This indicator represents the appropriateness between the region of study and the source data region. This indicator becomes important when comparing data from different countries. For example, technological advances might reasonably be expected to develop differently in different countries, so efficiency and energy use might be very different. This is also important when looking at best management practices for carbon mitigation.
Technological Correlation -- This indicator embodies all other differences that may be present between the study goals and the data source. From the above example, using data for a type of biomass that is not being studied in the LCA should result in a lower technological representativeness ranking.
Steps for Applying DQM
1) Calculate score for each unit process (UP) input. If more than one reference source is used for one input, and the score is lower, consider both scores. If an indicator does not relate to a specific source, assume N/A. If all emissions come from one source, only one score is needed
- when a score is determined for a particular reference source, add to 'Reference Source Info' for future use
2) From the reference scores, determine the data quality indicator (DQI) for the unit process inputs for commissioning/decommissioning operations (when applicable)*
- the scores are not additive, rather, the lowest score for an indicator of a particular data input is the lowest score for the UP
3) Significant inputs of low quality unit processes (DQI mostly 3-5) should be varied to the minimum and maximum values or 95 percent confidence interval of the uncertainty range.
- check significance first. If the input is not significant by a long shot (or with the maximum possible value), it is not necessary to include in the UP
4) If the change in the final result from a single unit process is greater than a threshold value, for example, 0.1 g CO2e/MJ, then the processes should be flagged for possible additional data quality refinement
- for example, if emissions from the total steel inputs are found to be significant during sensitivity, the DQI will be performed on the steel profile. If this is not possible (because data are not transparent/purchased), it will be listed as a future recommendation
- if, however, the steel inputs are significant due to a large amount of steel needed for a particular process, then the DQI on that input should be performed and the data refined if needed
5) If the UP input is significant (with or without sensitivity), but no data refinement is possible, this is listed as a data limitation and noted in the report
* For NETL LCI&C studies, because data quality for construction is typically low, sensitivity on those inputs is already performed and the DQI does not need to be calculated. If sensitivity is not performed on construction, or sensitivity shows that a particular input is significant, then the DQI will be performed

## Natural Gas
FACTORID | SCC | SCCID | LEVEL1 | LEVEL2 | LEVEL3 | LEVEL4 | NEI_POLLUTANT_CODE | CAS | POLLUTANT | POLLUTANTID | CONTROLCODE | CONTROLID | CONTROL | Primary | FACTOR | UNIT | MEASURE | MATERIAL | ACTION | FORMULA | AP42SECTION | NOTES | REF_DESC | QUALITY | NUMSOURCES | Created | REVOKED | Dupcount | Dupreason
2347 | 10100601 | 38 | External Combustion Boilers | Electric Generation | Natural Gas | Boilers > 100 Million Btu/hr except Tangential | 83329 | 83-32-9 | Acenaphthene | 69 | 0 | 129 | UNCONTROLLED | 1 | <1.800E-6 | Lb | Million Cubic Feet | Natural Gas | Burned |  | 1.4 | Hazardous Air Pollutant (HAP) as defined by Section 112(b) of the Clean Air Act. HAP because it is Polycyclic Organic Matter (POM). POM is a HAP as defined by Section 112(b) of the Clean Air Act. | EPA. March, 1998. Section 1.4, Natural Gas Combustion. In: Compilation of Air Pollutant Emission Factors, Volume 1: Stationary Point and Area Sources, Fifth Edition, AP-42, Supplement D. U.S. Environmental Protection Agency, Office of Air Quality Planning and Standards. Research Triangle Park, North Carolina. | E | 0 | 1998-03-01 |  | 0
2348 | 10100601 | 38 | External Combustion Boilers | Electric Generation | Natural Gas | Boilers > 100 Million Btu/hr except Tangential | 208968 | 208-96-8 | Acenaphthylene | 70 | 0 | 129 | UNCONTROLLED | 1 | <1.800E-6 | Lb | Million Cubic Feet | Natural Gas | Burned |  | 1.4 | Hazardous Air Pollutant (HAP) as defined by Section 112(b) of the Clean Air Act. HAP because it is Polycyclic Organic Matter (POM). POM is a HAP as defined by Section 112(b) of the Clean Air Act. | EPA. March, 1998. Section 1.4, Natural Gas Combustion. In: Compilation of Air Pollutant Emission Factors, Volume 1: Stationary Point and Area Sources, Fifth Edition, AP-42, Supplement D. U.S. Environmental Protection Agency, Office of Air Quality Planning and Standards. Research Triangle Park, North Carolina. | E | 0 | 1998-03-01 |  | 0
2349 | 10100601 | 38 | External Combustion Boilers | Electric Generation | Natural Gas | Boilers > 100 Million Btu/hr except Tangential | NH3 | 7664-41-7 | Ammonia | 87 | 0 | 129 | UNCONTROLLED | 1 | 3.2 | Lb | Million Cubic Feet | Natural Gas | Burned |  |  |  | Development and Selection of Ammonia Emission Factors - Final Report. R. Battye, W. Battye, C. Overcash, and S. Fudge; EC/R Incorporated; Durham, NC. Report prepared for USEPA Office of Research and Development; August, 1994. | C | 0 | 2000-09-01 |  | 0
2350 | 10100601 | 38 | External Combustion Boilers | Electric Generation | Natural Gas | Boilers > 100 Million Btu/hr except Tangential | NH3 | 7664-41-7 | Ammonia | 87 | 107 | 172 | SELECTIVE NONCATALYTIC REDUCTION FOR NOX | 1 | 18 | Lb | Million Cubic Feet | Natural Gas | Burned |  |  |  | Development and Selection of Ammonia Emission Factors - Final Report. R. Battye, W. Battye, C. Overcash, and S. Fudge; EC/R Incorporated; Durham, NC. Report prepared for USEPA Office of Research and Development; August, 1994. | C | 0 | 2000-09-01 |  | 0
2351 | 10100601 | 38 | External Combustion Boilers | Electric Generation | Natural Gas | Boilers > 100 Million Btu/hr except Tangential | NH3 | 7664-41-7 | Ammonia | 87 | 139 | 198 | SCR (SELECTIVE CATALYTIC REDUCTION) | 1 | 9.1 | Lb | Million Cubic Feet | Natural Gas | Burned |  |  |  | Development and Selection of Ammonia Emission Factors - Final Report. R. Battye, W. Battye, C. Overcash, and S. Fudge; EC/R Incorporated; Durham, NC. Report prepared for USEPA Office of Research and Development; August, 1994. | C | 0 | 2000-09-01 |  | 0
2352 | 10100601 | 38 | External Combustion Boilers | Electric Generation | Natural Gas | Boilers > 100 Million Btu/hr except Tangential | 120127 | 120-12-7 | Anthracene | 91 | 0 | 129 | UNCONTROLLED | 1 | <2.400E-6 | Lb | Million Cubic Feet | Natural Gas | Burned |  | 1.4 | Hazardous Air Pollutant (HAP) as defined by Section 112(b) of the Clean Air Act. HAP because it is Polycyclic Organic Matter (POM). POM is a HAP as defined by Section 112(b) of the Clean Air Act. | EPA. March, 1998. Section 1.4, Natural Gas Combustion. In: Compilation of Air Pollutant Emission Factors, Volume 1: Stationary Point and Area Sources, Fifth Edition, AP-42, Supplement D. U.S. Environmental Protection Agency, Office of Air Quality Planning and Standards. Research Triangle Park, North Carolina. | E | 0 | 1998-03-01 |  | 0
2353 | 10100601 | 38 | External Combustion Boilers | Electric Generation | Natural Gas | Boilers > 100 Million Btu/hr except Tangential | 7440382 | 7440-38-2 | Arsenic | 93 | 0 | 129 | UNCONTROLLED | 1 | 0.0002 | Lb | Million Cubic Feet | Natural Gas | Burned |  | 1.4 | Hazardous Air Pollutant (HAP) as defined by Section 112(b) of the Clean Air Act. | EPA. March, 1998. Section 1.4, Natural Gas Combustion. In: Compilation of Air Pollutant Emission Factors, Volume 1: Stationary Point and Area Sources, Fifth Edition, AP-42, Supplement D. U.S. Environmental Protection Agency, Office of Air Quality Planning and Standards. Research Triangle Park, North Carolina. | E | 0 | 1998-03-01 |  | 0
2354 | 10100601 | 38 | External Combustion Boilers | Electric Generation | Natural Gas | Boilers > 100 Million Btu/hr except Tangential |  | 7440-39-3 | Barium | 96 | 0 | 129 | UNCONTROLLED | 1 | 0.0044 | Lb | Million Cubic Feet | Natural Gas | Burned |  | 1.4 |  | EPA. March, 1998. Section 1.4, Natural Gas Combustion. In: Compilation of Air Pollutant Emission Factors, Volume 1: Stationary Point and Area Sources, Fifth Edition, AP-42, Supplement D. U.S. Environmental Protection Agency, Office of Air Quality Planning and Standards. Research Triangle Park, North Carolina. | D | 0 | 1998-03-01 |  | 0
2355 | 10100601 | 38 | External Combustion Boilers | Electric Generation | Natural Gas | Boilers > 100 Million Btu/hr except Tangential | 71432 | 71-43-2 | Benzene | 98 | 0 | 129 | UNCONTROLLED | 1 | 0.0021 | Lb | Million Cubic Feet | Natural Gas | Burned |  | 1.4 | Hazardous Air Pollutant (HAP) as defined by Section 112(b) of the Clean Air Act. | EPA. March, 1998. Section 1.4, Natural Gas Combustion. In: Compilation of Air Pollutant Emission Factors, Volume 1: Stationary Point and Area Sources, Fifth Edition, AP-42, Supplement D. U.S. Environmental Protection Agency, Office of Air Quality Planning and Standards. Research Triangle Park, North Carolina. | B | 0 | 1998-03-01 |  | 0
2356 | 10100601 | 38 | External Combustion Boilers | Electric Generation | Natural Gas | Boilers > 100 Million Btu/hr except Tangential | 56553 | 56-55-3 | Benzo (a) anthracene | 102 | 0 | 129 | UNCONTROLLED | 1 | <1.800E-6 | Lb | Million Cubic Feet | Natural Gas | Burned |  | 1.4 | Hazardous Air Pollutant (HAP) as defined by Section 112(b) of the Clean Air Act. HAP because it is Polycyclic Organic Matter (POM). POM is a HAP as defined by Section 112(b) of the Clean Air Act. | EPA. March, 1998. Section 1.4, Natural Gas Combustion. In: Compilation of Air Pollutant Emission Factors, Volume 1: Stationary Point and Area Sources, Fifth Edition, AP-42, Supplement D. U.S. Environmental Protection Agency, Office of Air Quality Planning and Standards. Research Triangle Park, North Carolina. | E | 0 | 1998-03-01 |  | 0
2357 | 10100601 | 38 | External Combustion Boilers | Electric Generation | Natural Gas | Boilers > 100 Million Btu/hr except Tangential | 50328 | 50-32-8 | Benzo (a) pyrene | 103 | 0 | 129 | UNCONTROLLED | 1 | <1.200E-6 | Lb | Million Cubic Feet | Natural Gas | Burned |  | 1.4 | Hazardous Air Pollutant (HAP) as defined by Section 112(b) of the Clean Air Act. HAP because it is Polycyclic Organic Matter (POM). POM is a HAP as defined by Section 112(b) of the Clean Air Act. | EPA. March, 1998. Section 1.4, Natural Gas Combustion. In: Compilation of Air Pollutant Emission Factors, Volume 1: Stationary Point and Area Sources, Fifth Edition, AP-42, Supplement D. U.S. Environmental Protection Agency, Office of Air Quality Planning and Standards. Research Triangle Park, North Carolina. | E | 0 | 1998-03-01 |  | 0
2358 | 10100601 | 38 | External Combustion Boilers | Electric Generation | Natural Gas | Boilers > 100 Million Btu/hr except Tangential | 205992 | 205-99-2 | Benzo (b) fluoranthene | 104 | 0 | 129 | UNCONTROLLED | 1 | <1.800E-6 | Lb | Million Cubic Feet | Natural Gas | Burned |  | 1.4 | Hazardous Air Pollutant (HAP) as defined by Section 112(b) of the Clean Air Act. HAP because it is Polycyclic Organic Matter (POM). POM is a HAP as defined by Section 112(b) of the Clean Air Act. | EPA. March, 1998. Section 1.4, Natural Gas Combustion. In: Compilation of Air Pollutant Emission Factors, Volume 1: Stationary Point and Area Sources, Fifth Edition, AP-42, Supplement D. U.S. Environmental Protection Agency, Office of Air Quality Planning and Standards. Research Triangle Park, North Carolina. | E | 0 | 1998-03-01 |  | 0
2359 | 10100601 | 38 | External Combustion Boilers | Electric Generation | Natural Gas | Boilers > 100 Million Btu/hr except Tangential | 191242 | 191-24-2 | Benzo (g,h,i) perylene | 106 | 0 | 129 | UNCONTROLLED | 1 | <1.200E-6 | Lb | Million Cubic Feet | Natural Gas | Burned |  | 1.4 | Hazardous Air Pollutant (HAP) as defined by Section 112(b) of the Clean Air Act. HAP because it is Polycyclic Organic Matter (POM). POM is a HAP as defined by Section 112(b) of the Clean Air Act. | EPA. March, 1998. Section 1.4, Natural Gas Combustion. In: Compilation of Air Pollutant Emission Factors, Volume 1: Stationary Point and Area Sources, Fifth Edition, AP-42, Supplement D. U.S. Environmental Protection Agency, Office of Air Quality Planning and Standards. Research Triangle Park, North Carolina. | E | 0 | 1998-03-01 |  | 0
2360 | 10100601 | 38 | External Combustion Boilers | Electric Generation | Natural Gas | Boilers > 100 Million Btu/hr except Tangential | 207089 | 207-08-9 | Benzo (k) fluoranthene | 107 | 0 | 129 | UNCONTROLLED | 1 | <1.800E-6 | Lb | Million Cubic Feet | Natural Gas | Burned |  | 1.4 | Hazardous Air Pollutant (HAP) as defined by Section 112(b) of the Clean Air Act. HAP because it is Polycyclic Organic Matter (POM). POM is a HAP as defined by Section 112(b) of the Clean Air Act. | EPA. March, 1998. Section 1.4, Natural Gas Combustion. In: Compilation of Air Pollutant Emission Factors, Volume 1: Stationary Point and Area Sources, Fifth Edition, AP-42, Supplement D. U.S. Environmental Protection Agency, Office of Air Quality Planning and Standards. Research Triangle Park, North Carolina. | E | 0 | 1998-03-01 |  | 0
2361 | 10100601 | 38 | External Combustion Boilers | Electric Generation | Natural Gas | Boilers > 100 Million Btu/hr except Tangential | 7440417 | 7440-41-7 | Beryllium | 119 | 0 | 129 | UNCONTROLLED | 1 | <1.200E-5 | Lb | Million Cubic Feet | Natural Gas | Burned |  | 1.4 | Hazardous Air Pollutant (HAP) as defined by Section 112(b) of the Clean Air Act. | EPA. March, 1998. Section 1.4, Natural Gas Combustion. In: Compilation of Air Pollutant Emission Factors, Volume 1: Stationary Point and Area Sources, Fifth Edition, AP-42, Supplement D. U.S. Environmental Protection Agency, Office of Air Quality Planning and Standards. Research Triangle Park, North Carolina. | E | 0 | 1998-03-01 |  | 0
2362 | 10100601 | 38 | External Combustion Boilers | Electric Generation | Natural Gas | Boilers > 100 Million Btu/hr except Tangential |  | 106-97-8 | n-Butane | 292 | 0 | 129 | UNCONTROLLED | 1 | 2.1 | Lb | Million Cubic Feet | Natural Gas | Burned |  | 1.4 |  | EPA. March, 1998. Section 1.4, Natural Gas Combustion. In: Compilation of Air Pollutant Emission Factors, Volume 1: Stationary Point and Area Sources, Fifth Edition, AP-42, Supplement D. U.S. Environmental Protection Agency, Office of Air Quality Planning and Standards. Research Triangle Park, North Carolina. | E | 0 | 1998-03-01 |  | 0
2363 | 10100601 | 38 | External Combustion Boilers | Electric Generation | Natural Gas | Boilers > 100 Million Btu/hr except Tangential | 7440439 | 7440-43-9 | Cadmium | 130 | 0 | 129 | UNCONTROLLED | 1 | 0.0011 | Lb | Million Cubic Feet | Natural Gas | Burned |  | 1.4 | Hazardous Air Pollutant (HAP) as defined by Section 112(b) of the Clean Air Act. | EPA. March, 1998. Section 1.4, Natural Gas Combustion. In: Compilation of Air Pollutant Emission Factors, Volume 1: Stationary Point and Area Sources, Fifth Edition, AP-42, Supplement D. U.S. Environmental Protection Agency, Office of Air Quality Planning and Standards. Research Triangle Park, North Carolina. | D | 0 | 1998-03-01 |  | 0
2364 | 10100601 | 38 | External Combustion Boilers | Electric Generation | Natural Gas | Boilers > 100 Million Btu/hr except Tangential | CO2 | 124-38-9 | Carbon dioxide | 136 | 0 | 129 | UNCONTROLLED | 1 | 120000 | Lb | Million Cubic Feet | Natural Gas | Burned |  | 1.4 | Based on approximately 100% conversion of fuel carbon to CO2. | EPA. March, 1998. Section 1.4, Natural Gas Combustion. In: Compilation of Air Pollutant Emission Factors, Volume 1: Stationary Point and Area Sources, Fifth Edition, AP-42, Supplement D. U.S. Environmental Protection Agency, Office of Air Quality Planning and Standards. Research Triangle Park, North Carolina. | A | 0 | 1998-03-01 |  | 0
2366 | 10100601 | 38 | External Combustion Boilers | Electric Generation | Natural Gas | Boilers > 100 Million Btu/hr except Tangential | CO | 630-08-0 | Carbon monoxide | 137 | 0 | 129 | UNCONTROLLED | 1 | 84 | Lb | Million Cubic Feet | Natural Gas | Burned |  | 1.4 | Factor is for Pre-NSPS and Post-NSPS boilers. NSPS= New Source Performance Standard as defined in 40 CFR 60 Subparts D and Db. Post-NSPS units are boilers with greater than 250 MMBtu/hr of heat input that commenced construction modification, or reconstruction after August 17, 1971, and units with heat input capacities between 100 and 250 MMBtu/hr that commenced construction modification, or reconstruction after June 19, 1984. | EPA. March, 1998. Section 1.4, Natural Gas Combustion. In: Compilation of Air Pollutant Emission Factors, Volume 1: Stationary Point and Area Sources, Fifth Edition, AP-42, Supplement D. U.S. Environmental Protection Agency, Office of Air Quality Planning and Standards. Research Triangle Park, North Carolina. | B | 0 | 1998-03-01 |  | 0
2367 | 10100601 | 38 | External Combustion Boilers | Electric Generation | Natural Gas | Boilers > 100 Million Btu/hr except Tangential | CO | 630-08-0 | Carbon monoxide | 137 | 26 | 144 | FLUE GAS RECIRCULATION | 1 | 84 | Lb | Million Cubic Feet | Natural Gas | Burned |  | 1.4 |  | EPA. March, 1998. Section 1.4, Natural Gas Combustion. In: Compilation of Air Pollutant Emission Factors, Volume 1: Stationary Point and Area Sources, Fifth Edition, AP-42, Supplement D. U.S. Environmental Protection Agency, Office of Air Quality Planning and Standards. Research Triangle Park, North Carolina. | B | 0 | 1998-03-01 |  | 0
2368 | 10100601 | 38 | External Combustion Boilers | Electric Generation | Natural Gas | Boilers > 100 Million Btu/hr except Tangential | CO | 630-08-0 | Carbon monoxide | 137 | 205 | 220 | LOW NOX BURNERS | 1 | 84 | Lb | Million Cubic Feet | Natural Gas | Burned |  | 1.4 |  | EPA. March, 1998. Section 1.4, Natural Gas Combustion. In: Compilation of Air Pollutant Emission Factors, Volume 1: Stationary Point and Area Sources, Fifth Edition, AP-42, Supplement D. U.S. Environmental Protection Agency, Office of Air Quality Planning and Standards. Research Triangle Park, North Carolina. | B | 0 | 1998-03-01 |  | 0
2369 | 10100601 | 38 | External Combustion Boilers | Electric Generation | Natural Gas | Boilers > 100 Million Btu/hr except Tangential | 7440473 | 7440-47-3 | Chromium | 149 | 0 | 129 | UNCONTROLLED | 1 | 0.0014 | Lb | Million Cubic Feet | Natural Gas | Burned |  | 1.4 | Hazardous Air Pollutant (HAP) as defined by Section 112(b) of the Clean Air Act. | EPA. March, 1998. Section 1.4, Natural Gas Combustion. In: Compilation of Air Pollutant Emission Factors, Volume 1: Stationary Point and Area Sources, Fifth Edition, AP-42, Supplement D. U.S. Environmental Protection Agency, Office of Air Quality Planning and Standards. Research Triangle Park, North Carolina. | D | 0 | 1998-03-01 |  | 0
2370 | 10100601 | 38 | External Combustion Boilers | Electric Generation | Natural Gas | Boilers > 100 Million Btu/hr except Tangential | 218019 | 218-01-9 | Chrysene | 153 | 0 | 129 | UNCONTROLLED | 1 | <1.800E-6 | Lb | Million Cubic Feet | Natural Gas | Burned |  | 1.4 | Hazardous Air Pollutant (HAP) as defined by Section 112(b) of the Clean Air Act. HAP because it is Polycyclic Organic Matter (POM). POM is a HAP as defined by Section 112(b) of the Clean Air Act. | EPA. March, 1998. Section 1.4, Natural Gas Combustion. In: Compilation of Air Pollutant Emission Factors, Volume 1: Stationary Point and Area Sources, Fifth Edition, AP-42, Supplement D. U.S. Environmental Protection Agency, Office of Air Quality Planning and Standards. Research Triangle Park, North Carolina. | E | 0 | 1998-03-01 |  | 0
2371 | 10100601 | 38 | External Combustion Boilers | Electric Generation | Natural Gas | Boilers > 100 Million Btu/hr except Tangential | 7440484 | 7440-48-4 | Cobalt | 154 | 0 | 129 | UNCONTROLLED | 1 | 8.4e-05 | Lb | Million Cubic Feet | Natural Gas | Burned |  | 1.4 | Hazardous Air Pollutant (HAP) as defined by Section 112(b) of the Clean Air Act. | EPA. March, 1998. Section 1.4, Natural Gas Combustion. In: Compilation of Air Pollutant Emission Factors, Volume 1: Stationary Point and Area Sources, Fifth Edition, AP-42, Supplement D. U.S. Environmental Protection Agency, Office of Air Quality Planning and Standards. Research Triangle Park, North Carolina. | D | 0 | 1998-03-01 |  | 0
2372 | 10100601 | 38 | External Combustion Boilers | Electric Generation | Natural Gas | Boilers > 100 Million Btu/hr except Tangential |  | 7440-50-8 | Copper | 156 | 0 | 129 | UNCONTROLLED | 1 | 0.00085 | Lb | Million Cubic Feet | Natural Gas | Burned |  | 1.4 |  | EPA. March, 1998. Section 1.4, Natural Gas Combustion. In: Compilation of Air Pollutant Emission Factors, Volume 1: Stationary Point and Area Sources, Fifth Edition, AP-42, Supplement D. U.S. Environmental Protection Agency, Office of Air Quality Planning and Standards. Research Triangle Park, North Carolina. | C | 0 | 1998-03-01 |  | 0
2373 | 10100601 | 38 | External Combustion Boilers | Electric Generation | Natural Gas | Boilers > 100 Million Btu/hr except Tangential | 53703 | 53-70-3 | Dibenzo(a,h) anthracene | 166 | 0 | 129 | UNCONTROLLED | 1 | <1.200E-6 | Lb | Million Cubic Feet | Natural Gas | Burned |  | 1.4 | Hazardous Air Pollutant (HAP) as defined by Section 112(b) of the Clean Air Act. HAP because it is Polycyclic Organic Matter (POM). POM is a HAP as defined by Section 112(b) of the Clean Air Act. | EPA. March, 1998. Section 1.4, Natural Gas Combustion. In: Compilation of Air Pollutant Emission Factors, Volume 1: Stationary Point and Area Sources, Fifth Edition, AP-42, Supplement D. U.S. Environmental Protection Agency, Office of Air Quality Planning and Standards. Research Triangle Park, North Carolina. | E | 0 | 1998-03-01 |  | 0
2374 | 10100601 | 38 | External Combustion Boilers | Electric Generation | Natural Gas | Boilers > 100 Million Btu/hr except Tangential |  | 25321-22-6 | Dichlorobenzene, mixed isomers | 169 | 0 | 129 | UNCONTROLLED | 1 | 0.0012 | Lb | Million Cubic Feet | Natural Gas | Burned |  | 1.4 | Hazardous Air Pollutant (HAP) as defined by Section 112(b) of the Clean Air Act. | EPA. March, 1998. Section 1.4, Natural Gas Combustion. In: Compilation of Air Pollutant Emission Factors, Volume 1: Stationary Point and Area Sources, Fifth Edition, AP-42, Supplement D. U.S. Environmental Protection Agency, Office of Air Quality Planning and Standards. Research Triangle Park, North Carolina. | E | 0 | 1998-03-01 |  | 0
2375 | 10100601 | 38 | External Combustion Boilers | Electric Generation | Natural Gas | Boilers > 100 Million Btu/hr except Tangential | 57976 | 57-97-6 | Dimethylbenz(a)anthracene | 181 | 0 | 129 | UNCONTROLLED | 1 | <1.600E-5 | Lb | Million Cubic Feet | Natural Gas | Burned |  | 1.4 | Hazardous Air Pollutant (HAP) as defined by Section 112(b) of the Clean Air Act. HAP because it is Polycyclic Organic Matter (POM). POM is a HAP as defined by Section 112(b) of the Clean Air Act. | EPA. March, 1998. Section 1.4, Natural Gas Combustion. In: Compilation of Air Pollutant Emission Factors, Volume 1: Stationary Point and Area Sources, Fifth Edition, AP-42, Supplement D. U.S. Environmental Protection Agency, Office of Air Quality Planning and Standards. Research Triangle Park, North Carolina. | E | 0 | 1998-03-01 |  | 0
2376 | 10100601 | 38 | External Combustion Boilers | Electric Generation | Natural Gas | Boilers > 100 Million Btu/hr except Tangential |  | 74-84-0 | Ethane | 189 | 0 | 129 | UNCONTROLLED | 1 | 3.1 | Lb | Million Cubic Feet | Natural Gas | Burned |  | 1.4 |  | EPA. March, 1998. Section 1.4, Natural Gas Combustion. In: Compilation of Air Pollutant Emission Factors, Volume 1: Stationary Point and Area Sources, Fifth Edition, AP-42, Supplement D. U.S. Environmental Protection Agency, Office of Air Quality Planning and Standards. Research Triangle Park, North Carolina. | E | 0 | 1998-03-01 |  | 0
2377 | 10100601 | 38 | External Combustion Boilers | Electric Generation | Natural Gas | Boilers > 100 Million Btu/hr except Tangential | 206440 | 206-44-0 | Fluoranthene | 204 | 0 | 129 | UNCONTROLLED | 1 | 3e-06 | Lb | Million Cubic Feet | Natural Gas | Burned |  | 1.4 | Hazardous Air Pollutant (HAP) as defined by Section 112(b) of the Clean Air Act. HAP because it is Polycyclic Organic Matter (POM). POM is a HAP as defined by Section 112(b) of the Clean Air Act. | EPA. March, 1998. Section 1.4, Natural Gas Combustion. In: Compilation of Air Pollutant Emission Factors, Volume 1: Stationary Point and Area Sources, Fifth Edition, AP-42, Supplement D. U.S. Environmental Protection Agency, Office of Air Quality Planning and Standards. Research Triangle Park, North Carolina. | E | 0 | 1998-03-01 |  | 0
2378 | 10100601 | 38 | External Combustion Boilers | Electric Generation | Natural Gas | Boilers > 100 Million Btu/hr except Tangential | 86737 | 86-73-7 | Fluorene | 205 | 0 | 129 | UNCONTROLLED | 1 | 2.8e-06 | Lb | Million Cubic Feet | Natural Gas | Burned |  | 1.4 | Hazardous Air Pollutant (HAP) as defined by Section 112(b) of the Clean Air Act. HAP because it is Polycyclic Organic Matter (POM). POM is a HAP as defined by Section 112(b) of the Clean Air Act. | EPA. March, 1998. Section 1.4, Natural Gas Combustion. In: Compilation of Air Pollutant Emission Factors, Volume 1: Stationary Point and Area Sources, Fifth Edition, AP-42, Supplement D. U.S. Environmental Protection Agency, Office of Air Quality Planning and Standards. Research Triangle Park, North Carolina. | E | 0 | 1998-03-01 |  | 0
2380 | 10100601 | 38 | External Combustion Boilers | Electric Generation | Natural Gas | Boilers > 100 Million Btu/hr except Tangential | 50000 | 50-00-0 | Formaldehyde | 210 | 0 | 129 | UNCONTROLLED | 1 | 0.075 | Lb | Million Cubic Feet | Natural Gas | Burned |  | 1.4 | Hazardous Air Pollutant (HAP) as defined by Section 112(b) of the Clean Air Act. | EPA. March, 1998. Section 1.4, Natural Gas Combustion. In: Compilation of Air Pollutant Emission Factors, Volume 1: Stationary Point and Area Sources, Fifth Edition, AP-42, Supplement D. U.S. Environmental Protection Agency, Office of Air Quality Planning and Standards. Research Triangle Park, North Carolina. | B | 0 | 1998-03-01 |  | 0
2381 | 10100601 | 38 | External Combustion Boilers | Electric Generation | Natural Gas | Boilers > 100 Million Btu/hr except Tangential | 50000 | 50-00-0 | Formaldehyde | 210 | 26 | 144 | FLUE GAS RECIRCULATION | 1 | 3.95e-05 | Lb | Million Btus | Heat | Input |  |  | F factor, Natural Gas (calculated) = 8449 dscf/MMBtu, HHV = 947 Btu/scf at 60 degrees F. | McDannel, M.D. and L.A. Green, CARNOT, Tustin, California. May 1990. In: Air Toxics Emissions Inventory Testing at Alamitos Unit 5. ESR 53304-2053. Prepared for Southern California Edison Company. Rosemead, California. For Inclusion in Air Toxics Hot Spots Inventory Required under AB-2588. | U | 0 |  |  | 0
2382 | 10100601 | 38 | External Combustion Boilers | Electric Generation | Natural Gas | Boilers > 100 Million Btu/hr except Tangential | 193395 | 193-39-5 | Indeno(1,2,3-cd)pyrene | 237 | 0 | 129 | UNCONTROLLED | 1 | <1.800E-6 | Lb | Million Cubic Feet | Natural Gas | Burned |  | 1.4 | Hazardous Air Pollutant (HAP) as defined by Section 112(b) of the Clean Air Act. HAP because it is Polycyclic Organic Matter (POM). POM is a HAP as defined by Section 112(b) of the Clean Air Act. | EPA. March, 1998. Section 1.4, Natural Gas Combustion. In: Compilation of Air Pollutant Emission Factors, Volume 1: Stationary Point and Area Sources, Fifth Edition, AP-42, Supplement D. U.S. Environmental Protection Agency, Office of Air Quality Planning and Standards. Research Triangle Park, North Carolina. | E | 0 | 1998-03-01 |  | 0
2383 | 10100601 | 38 | External Combustion Boilers | Electric Generation | Natural Gas | Boilers > 100 Million Btu/hr except Tangential | 7439921 | 7439-92-1 | Lead | 250 | 0 | 129 | UNCONTROLLED | 1 | 0.0005 | Lb | Million Cubic Feet | Natural Gas | Burned |  | 1.4 | Hazardous Air Pollutant (HAP) as defined by Section 112(b) of the Clean Air Act. HAP because it is Polycyclic Organic Matter (POM). POM is a HAP as defined by Section 112(b) of the Clean Air Act. | EPA. March, 1998. Section 1.4, Natural Gas Combustion. In: Compilation of Air Pollutant Emission Factors, Volume 1: Stationary Point and Area Sources, Fifth Edition, AP-42, Supplement D. U.S. Environmental Protection Agency, Office of Air Quality Planning and Standards. Research Triangle Park, North Carolina. | D | 0 | 1998-03-01 |  | 0
2384 | 10100601 | 38 | External Combustion Boilers | Electric Generation | Natural Gas | Boilers > 100 Million Btu/hr except Tangential | 7439965 | 7439-96-5 | Manganese | 257 | 0 | 129 | UNCONTROLLED | 1 | 0.00038 | Lb | Million Cubic Feet | Natural Gas | Burned |  | 1.4 | Hazardous Air Pollutant (HAP) as defined by Section 112(b) of the Clean Air Act. | EPA. March, 1998. Section 1.4, Natural Gas Combustion. In: Compilation of Air Pollutant Emission Factors, Volume 1: Stationary Point and Area Sources, Fifth Edition, AP-42, Supplement D. U.S. Environmental Protection Agency, Office of Air Quality Planning and Standards. Research Triangle Park, North Carolina. | D | 0 | 1998-03-01 |  | 0
2386 | 10100601 | 38 | External Combustion Boilers | Electric Generation | Natural Gas | Boilers > 100 Million Btu/hr except Tangential | 7439976 | 7439-97-6 | Mercury | 260 | 0 | 129 | UNCONTROLLED | 1 | 0.00026 | Lb | Million Cubic Feet | Natural Gas | Burned |  | 1.4 | Hazardous Air Pollutant (HAP) as defined by Section 112(b) of the Clean Air Act. | EPA. March, 1998. Section 1.4, Natural Gas Combustion. In: Compilation of Air Pollutant Emission Factors, Volume 1: Stationary Point and Area Sources, Fifth Edition, AP-42, Supplement D. U.S. Environmental Protection Agency, Office of Air Quality Planning and Standards. Research Triangle Park, North Carolina. | D | 0 | 1998-03-01 |  | 0
2387 | 10100601 | 38 | External Combustion Boilers | Electric Generation | Natural Gas | Boilers > 100 Million Btu/hr except Tangential | 7439976 | 7439-97-6 | Mercury | 260 | 2 | 131 | WET SCRUBBER - MEDIUM EFFICIENCY | 1 | 2.272e-06 | Lb | Million Btus | Heat | Input |  |  | 80% control efficiency. Lack of Supporting Documentation. | Ackerman, D.G., et al. June 1980. In: Health Impacts, Emissions, and Emission Factors for Noncriteria Pollutants Subject to De Minimis Guidelines and Emitted from Stationary Conventional Combustion Processes. EPA-450/2-80-074. U.S. Environmental Protection Agency. Research Triangle Park, North Carolina. | U | 0 |  |  | 0
2388 | 10100601 | 38 | External Combustion Boilers | Electric Generation | Natural Gas | Boilers > 100 Million Btu/hr except Tangential |  | 74-82-8 | Methane | 261 | 0 | 129 | UNCONTROLLED | 1 | 2.3 | Lb | Million Cubic Feet | Natural Gas | Burned |  | 1.4 |  | EPA. March, 1998. Section 1.4, Natural Gas Combustion. In: Compilation of Air Pollutant Emission Factors, Volume 1: Stationary Point and Area Sources, Fifth Edition, AP-42, Supplement D. U.S. Environmental Protection Agency, Office of Air Quality Planning and Standards. Research Triangle Park, North Carolina. | B | 0 | 1998-03-01 |  | 0
2389 | 10100601 | 38 | External Combustion Boilers | Electric Generation | Natural Gas | Boilers > 100 Million Btu/hr except Tangential | 91576 | 91-57-6 | 2-Methyl Naphthalene | 55 | 0 | 129 | UNCONTROLLED | 1 | 2.4e-05 | Lb | Million Cubic Feet | Natural Gas | Burned |  | 1.4 | Hazardous Air Pollutant (HAP) as defined by Section 112(b) of the Clean Air Act. HAP because it is Polycyclic Organic Matter (POM). POM is a HAP as defined by Section 112(b) of the Clean Air Act. | EPA. March, 1998. Section 1.4, Natural Gas Combustion. In: Compilation of Air Pollutant Emission Factors, Volume 1: Stationary Point and Area Sources, Fifth Edition, AP-42, Supplement D. U.S. Environmental Protection Agency, Office of Air Quality Planning and Standards. Research Triangle Park, North Carolina. | D | 0 | 1998-03-01 |  | 0
2390 | 10100601 | 38 | External Combustion Boilers | Electric Generation | Natural Gas | Boilers > 100 Million Btu/hr except Tangential | 56495 | 56-49-5 | 3-Methylcholanthrene | 61 | 0 | 129 | UNCONTROLLED | 1 | <1.800E-6 | Lb | Million Cubic Feet | Natural Gas | Burned |  | 1.4 | Hazardous Air Pollutant (HAP) as defined by Section 112(b) of the Clean Air Act. HAP because it is Polycyclic Organic Matter (POM). POM is a HAP as defined by Section 112(b) of the Clean Air Act. | EPA. March, 1998. Section 1.4, Natural Gas Combustion. In: Compilation of Air Pollutant Emission Factors, Volume 1: Stationary Point and Area Sources, Fifth Edition, AP-42, Supplement D. U.S. Environmental Protection Agency, Office of Air Quality Planning and Standards. Research Triangle Park, North Carolina. | E | 0 | 1998-03-01 |  | 0
2391 | 10100601 | 38 | External Combustion Boilers | Electric Generation | Natural Gas | Boilers > 100 Million Btu/hr except Tangential |  | 7439-98-7 | Molybdenum | 287 | 0 | 129 | UNCONTROLLED | 1 | 0.0011 | Lb | Million Cubic Feet | Natural Gas | Burned |  | 1.4 |  | EPA. March, 1998. Section 1.4, Natural Gas Combustion. In: Compilation of Air Pollutant Emission Factors, Volume 1: Stationary Point and Area Sources, Fifth Edition, AP-42, Supplement D. U.S. Environmental Protection Agency, Office of Air Quality Planning and Standards. Research Triangle Park, North Carolina. | D | 0 | 1998-03-01 |  | 0
2392 | 10100601 | 38 | External Combustion Boilers | Electric Generation | Natural Gas | Boilers > 100 Million Btu/hr except Tangential | 110543 | 110-54-3 | N-Hexane | 295 | 0 | 129 | UNCONTROLLED | 1 | 1.8 | Lb | Million Cubic Feet | Natural Gas | Burned |  | 1.4 | Hazardous Air Pollutant (HAP) as defined by Section 112(b) of the Clean Air Act. HAP because it is Polycyclic Organic Matter (POM). POM is a HAP as defined by Section 112(b) of the Clean Air Act. | EPA. March, 1998. Section 1.4, Natural Gas Combustion. In: Compilation of Air Pollutant Emission Factors, Volume 1: Stationary Point and Area Sources, Fifth Edition, AP-42, Supplement D. U.S. Environmental Protection Agency, Office of Air Quality Planning and Standards. Research Triangle Park, North Carolina. | E | 0 | 1998-03-01 |  | 0
2393 | 10100601 | 38 | External Combustion Boilers | Electric Generation | Natural Gas | Boilers > 100 Million Btu/hr except Tangential |  | 109-66-0 | N-Pentane | 307 | 0 | 129 | UNCONTROLLED | 1 | 2.6 | Lb | Million Cubic Feet | Natural Gas | Burned |  | 1.4 |  | EPA. March, 1998. Section 1.4, Natural Gas Combustion. In: Compilation of Air Pollutant Emission Factors, Volume 1: Stationary Point and Area Sources, Fifth Edition, AP-42, Supplement D. U.S. Environmental Protection Agency, Office of Air Quality Planning and Standards. Research Triangle Park, North Carolina. | E | 0 | 1998-03-01 |  | 0
2394 | 10100601 | 38 | External Combustion Boilers | Electric Generation | Natural Gas | Boilers > 100 Million Btu/hr except Tangential | 91203 | 91-20-3 | Naphthalene | 291 | 0 | 129 | UNCONTROLLED | 1 | 0.00061 | Lb | Million Cubic Feet | Natural Gas | Burned |  | 1.4 | Hazardous Air Pollutant (HAP) as defined by Section 112(b) of the Clean Air Act. | EPA. March, 1998. Section 1.4, Natural Gas Combustion. In: Compilation of Air Pollutant Emission Factors, Volume 1: Stationary Point and Area Sources, Fifth Edition, AP-42, Supplement D. U.S. Environmental Protection Agency, Office of Air Quality Planning and Standards. Research Triangle Park, North Carolina. | E | 0 | 1998-03-01 |  | 0
2395 | 10100601 | 38 | External Combustion Boilers | Electric Generation | Natural Gas | Boilers > 100 Million Btu/hr except Tangential | 7440020 | 7440-02-0 | Nickel | 296 | 0 | 129 | UNCONTROLLED | 1 | 0.0021 | Lb | Million Cubic Feet | Natural Gas | Burned |  | 1.4 | Hazardous Air Pollutant (HAP) as defined by Section 112(b) of the Clean Air Act. | EPA. March, 1998. Section 1.4, Natural Gas Combustion. In: Compilation of Air Pollutant Emission Factors, Volume 1: Stationary Point and Area Sources, Fifth Edition, AP-42, Supplement D. U.S. Environmental Protection Agency, Office of Air Quality Planning and Standards. Research Triangle Park, North Carolina. | C | 0 | 1998-03-01 |  | 0
2397 | 10100601 | 38 | External Combustion Boilers | Electric Generation | Natural Gas | Boilers > 100 Million Btu/hr except Tangential | NOX |  | Nitrogen oxides (NOx) | 303 | 0 | 129 | UNCONTROLLED | 1 | 280 | Lb | Million Cubic Feet | Natural Gas | Burned |  | 1.4 | Expressed as NO2. For large and small wall-fired boilers with SNCR control, apply a 24% reduction to the appropriate NOx emission factor. For tangential-fired boilers with SNCR control apply a 13% reduction to the appropriate NOx emission factor. Pre-NSPS. NSPS=New Source Performance Standard as defined in 40 CFR 60 Subparts D and Db. Post-NSPS units are boilers with greater than 250 MMBtu/hr of heat input that commenced construction modification, or reconstruction after August 17, 1971, and units with heat capacities between 100 and 250 MMBtu/hr that commenced construction modification, or reconstruction after June 19, 1984. | EPA. March, 1998. Section 1.4, Natural Gas Combustion. In: Compilation of Air Pollutant Emission Factors, Volume 1: Stationary Point and Area Sources, Fifth Edition, AP-42, Supplement D. U.S. Environmental Protection Agency, Office of Air Quality Planning and Standards. Research Triangle Park, North Carolina. | A | 0 | 1998-03-01 |  | 2 | Factor is for a Pre-NSPS boiler.
2398 | 10100601 | 38 | External Combustion Boilers | Electric Generation | Natural Gas | Boilers > 100 Million Btu/hr except Tangential | NOX |  | Nitrogen oxides (NOx) | 303 | 0 | 129 | UNCONTROLLED | 1 | 190 | Lb | Million Cubic Feet | Natural Gas | Burned |  | 1.4 | Expressed as NO2. For large and small wall-fired boilers with SNCR control, apply a 24% reduction to the appropriate NOx emission factor. For tangential-fired boilers with SNCR control apply a 13% reduction to the appropriate NOx emission factor. Post-NSPS. NSPS=New Source Performance Standard as defined in 40 CFR 60 Subparts D and Db. Post-NSPS units are boilers with greater than 250 MMBtu/hr of heat input that commenced construction modification, or reconstruction after August 17, 1971, and units with heat capacities between 100 and 250 MMBtu/hr that commenced construction modification, or reconstruction after June 19, 1984. | EPA. March, 1998. Section 1.4, Natural Gas Combustion. In: Compilation of Air Pollutant Emission Factors, Volume 1: Stationary Point and Area Sources, Fifth Edition, AP-42, Supplement D. U.S. Environmental Protection Agency, Office of Air Quality Planning and Standards. Research Triangle Park, North Carolina. | A | 0 | 1998-03-01 |  | 2 | Factor is for a Post-NSPS boiler.
2400 | 10100601 | 38 | External Combustion Boilers | Electric Generation | Natural Gas | Boilers > 100 Million Btu/hr except Tangential | NOX |  | Nitrogen oxides (NOx) | 303 | 26 | 144 | FLUE GAS RECIRCULATION | 1 | 100 | Lb | Million Cubic Feet | Natural Gas | Burned |  | 1.4 | Expressed as NO2. For large and small wall-fired boilers with SNCR control, apply a 24% reduction to the appropriate NOx emission factor. For tangential-fired boilers with SNCR control apply a 13% reduction to the appropriate NOx emission factor. | EPA. March, 1998. Section 1.4, Natural Gas Combustion. In: Compilation of Air Pollutant Emission Factors, Volume 1: Stationary Point and Area Sources, Fifth Edition, AP-42, Supplement D. U.S. Environmental Protection Agency, Office of Air Quality Planning and Standards. Research Triangle Park, North Carolina. | D | 0 | 1998-03-01 |  | 0
2402 | 10100601 | 38 | External Combustion Boilers | Electric Generation | Natural Gas | Boilers > 100 Million Btu/hr except Tangential | NOX |  | Nitrogen oxides (NOx) | 303 | 205 | 220 | LOW NOX BURNERS | 1 | 140 | Lb | Million Cubic Feet | Natural Gas | Burned |  | 1.4 | Expressed as NO2. For large and small wall-fired boilers with SNCR control, apply a 24% reduction to the appropriate NOx emission factor. For tangential-fired boilers with SNCR control apply a 13% reduction to the appropriate NOx emission factor. | EPA. March, 1998. Section 1.4, Natural Gas Combustion. In: Compilation of Air Pollutant Emission Factors, Volume 1: Stationary Point and Area Sources, Fifth Edition, AP-42, Supplement D. U.S. Environmental Protection Agency, Office of Air Quality Planning and Standards. Research Triangle Park, North Carolina. | A | 0 | 1998-03-01 |  | 0
2403 | 10100601 | 38 | External Combustion Boilers | Electric Generation | Natural Gas | Boilers > 100 Million Btu/hr except Tangential |  | 10024-97-2 | Nitrous oxide | 304 | 0 | 129 | UNCONTROLLED | 1 | 2.2 | Lb | Million Cubic Feet | Natural Gas | Burned |  | 1.4 |  | EPA. March, 1998. Section 1.4, Natural Gas Combustion. In: Compilation of Air Pollutant Emission Factors, Volume 1: Stationary Point and Area Sources, Fifth Edition, AP-42, Supplement D. U.S. Environmental Protection Agency, Office of Air Quality Planning and Standards. Research Triangle Park, North Carolina. | E | 0 | 1998-03-01 |  | 0
2404 | 10100601 | 38 | External Combustion Boilers | Electric Generation | Natural Gas | Boilers > 100 Million Btu/hr except Tangential |  | 10024-97-2 | Nitrous oxide | 304 | 205 | 220 | LOW NOX BURNERS | 1 | 0.64 | Lb | Million Cubic Feet | Natural Gas | Burned |  | 1.4 |  | EPA. March, 1998. Section 1.4, Natural Gas Combustion. In: Compilation of Air Pollutant Emission Factors, Volume 1: Stationary Point and Area Sources, Fifth Edition, AP-42, Supplement D. U.S. Environmental Protection Agency, Office of Air Quality Planning and Standards. Research Triangle Park, North Carolina. | E | 0 | 1998-03-01 |  | 0
2405 | 10100601 | 38 | External Combustion Boilers | Electric Generation | Natural Gas | Boilers > 100 Million Btu/hr except Tangential | 85018 | 85-01-8 | Phenanthrene | 325 | 0 | 129 | UNCONTROLLED | 1 | 1.7e-05 | Lb | Million Cubic Feet | Natural Gas | Burned |  | 1.4 | Hazardous Air Pollutant (HAP) as defined by Section 112(b) of the Clean Air Act. HAP because it is Polycyclic Organic Matter (POM). POM is a HAP as defined by Section 112(b) of the Clean Air Act. | EPA. March, 1998. Section 1.4, Natural Gas Combustion. In: Compilation of Air Pollutant Emission Factors, Volume 1: Stationary Point and Area Sources, Fifth Edition, AP-42, Supplement D. U.S. Environmental Protection Agency, Office of Air Quality Planning and Standards. Research Triangle Park, North Carolina. | D | 0 | 1998-03-01 |  | 0
2406 | 10100601 | 38 | External Combustion Boilers | Electric Generation | Natural Gas | Boilers > 100 Million Btu/hr except Tangential | PM-CON |  | PM, condensable | 330 | 0 | 129 | UNCONTROLLED | 1 | 5.7 | Lb | Million Cubic Feet | Natural Gas | Burned |  | 1.4 | All PM (total, condensible and filterable) is assumed to be less than 1.0 micrometer in diameter. Therefore, the PM emission factors presented here may be used to estimate PM10, PM2.5 or PM1 emissions. | EPA. March, 1998. Section 1.4, Natural Gas Combustion. In: Compilation of Air Pollutant Emission Factors, Volume 1: Stationary Point and Area Sources, Fifth Edition, AP-42, Supplement D. U.S. Environmental Protection Agency, Office of Air Quality Planning and Standards. Research Triangle Park, North Carolina. | D | 0 | 1998-03-01 |  | 0
2407 | 10100601 | 38 | External Combustion Boilers | Electric Generation | Natural Gas | Boilers > 100 Million Btu/hr except Tangential | PM-FIL |  | PM, filterable | 334 | 0 | 129 | UNCONTROLLED | 1 | 1.9 | Lb | Million Cubic Feet | Natural Gas | Burned |  | 1.4 | All PM (total, condensible and filterable) is assumed to be less than 1.0 micrometer in diameter. Therefore, the PM emission factors presented here may be used to estimate PM10, PM2.5 or PM1 emissions. Total PM is the sum of the filterable PM and condensible PM. | EPA. March, 1998. Section 1.4, Natural Gas Combustion. In: Compilation of Air Pollutant Emission Factors, Volume 1: Stationary Point and Area Sources, Fifth Edition, AP-42, Supplement D. U.S. Environmental Protection Agency, Office of Air Quality Planning and Standards. Research Triangle Park, North Carolina. | B | 0 | 1998-03-01 |  | 0
2409 | 10100601 | 38 | External Combustion Boilers | Electric Generation | Natural Gas | Boilers > 100 Million Btu/hr except Tangential | PM-PRI |  | PM, primary | 336 | 0 | 129 | UNCONTROLLED | 1 | 7.6 | Lb | Million Cubic Feet | Natural Gas | Burned |  | 1.4 | All PM (total, condensible and filterable) is assumed to be less than 1.0 micrometer in diameter. Therefore, the PM emission factors presented here may be used to estimate PM10, PM2.5 or PM1 emissions. Total PM is the sum of the filterable PM and condensible PM. | EPA. March, 1998. Section 1.4, Natural Gas Combustion. In: Compilation of Air Pollutant Emission Factors, Volume 1: Stationary Point and Area Sources, Fifth Edition, AP-42, Supplement D. U.S. Environmental Protection Agency, Office of Air Quality Planning and Standards. Research Triangle Park, North Carolina. | D | 0 | 1998-03-01 |  | 0
2411 | 10100601 | 38 | External Combustion Boilers | Electric Generation | Natural Gas | Boilers > 100 Million Btu/hr except Tangential | PM10-FIL |  | PM10, filterable | 338 | 0 | 129 | UNCONTROLLED | 1 | 1.9 | Lb | Million Cubic Feet | Natural Gas | Burned |  | 1.4 | All PM (total, condensible and filterable) is assumed to be less than 1.0 micrometer in diameter. Therefore, the PM emission factors presented here may be used to estimate PM10, PM2.5 or PM1 emissions. Total PM is the sum of the filterable PM and condensible PM. | EPA. March, 1998. Section 1.4, Natural Gas Combustion. In: Compilation of Air Pollutant Emission Factors, Volume 1: Stationary Point and Area Sources, Fifth Edition, AP-42, Supplement D. U.S. Environmental Protection Agency, Office of Air Quality Planning and Standards. Research Triangle Park, North Carolina. | B | 0 | 2004-02-01 |  | 0
2412 | 10100601 | 38 | External Combustion Boilers | Electric Generation | Natural Gas | Boilers > 100 Million Btu/hr except Tangential | PM10-PRI |  | PM10, primary | 339 | 0 | 129 | UNCONTROLLED | 1 | 7.6 | Lb | Million Cubic Feet | Natural Gas | Burned |  |  | Sum of PM10-FIL and PM-CON emission factors | This emission factor was derived from other particulate matter emission factors. See Notes. | D | 0 | 2004-02-01 |  | 0
2413 | 10100601 | 38 | External Combustion Boilers | Electric Generation | Natural Gas | Boilers > 100 Million Btu/hr except Tangential | PM25-FIL |  | PM2.5, filterable | 340 | 0 | 129 | UNCONTROLLED | 1 | 1.9 | Lb | Million Cubic Feet | Natural Gas | Burned |  | 1.4 | All PM (total, condensible and filterable) is assumed to be less than 1.0 micrometer in diameter. Therefore, the PM emission factors presented here may be used to estimate PM10, PM2.5 or PM1 emissions. Total PM is the sum of the filterable PM and condensible PM. | EPA. March, 1998. Section 1.4, Natural Gas Combustion. In: Compilation of Air Pollutant Emission Factors, Volume 1: Stationary Point and Area Sources, Fifth Edition, AP-42, Supplement D. U.S. Environmental Protection Agency, Office of Air Quality Planning and Standards. Research Triangle Park, North Carolina. | B | 0 | 2004-02-01 |  | 0
2414 | 10100601 | 38 | External Combustion Boilers | Electric Generation | Natural Gas | Boilers > 100 Million Btu/hr except Tangential | PM25-PRI |  | PM2.5, primary | 341 | 0 | 129 | UNCONTROLLED | 1 | 7.6 | Lb | Million Cubic Feet | Natural Gas | Burned |  |  | Sum of PM25-FIL and PM-CON emission factors | This emission factor was derived from other particulate matter emission factors. See Notes. | D | 0 | 2004-02-01 |  | 0
2415 | 10100601 | 38 | External Combustion Boilers | Electric Generation | Natural Gas | Boilers > 100 Million Btu/hr except Tangential |  | 74-98-6 | Propane | 351 | 0 | 129 | UNCONTROLLED | 1 | 1.6 | Lb | Million Cubic Feet | Natural Gas | Burned |  | 1.4 |  | EPA. March, 1998. Section 1.4, Natural Gas Combustion. In: Compilation of Air Pollutant Emission Factors, Volume 1: Stationary Point and Area Sources, Fifth Edition, AP-42, Supplement D. U.S. Environmental Protection Agency, Office of Air Quality Planning and Standards. Research Triangle Park, North Carolina. | E | 0 | 1998-03-01 |  | 0
2416 | 10100601 | 38 | External Combustion Boilers | Electric Generation | Natural Gas | Boilers > 100 Million Btu/hr except Tangential | 129000 | 129-00-0 | Pyrene | 360 | 0 | 129 | UNCONTROLLED | 1 | 5e-06 | Lb | Million Cubic Feet | Natural Gas | Burned |  | 1.4 | Hazardous Air Pollutant (HAP) as defined by Section 112(b) of the Clean Air Act. HAP because it is Polycyclic Organic Matter (POM). POM is a HAP as defined by Section 112(b) of the Clean Air Act. | EPA. March, 1998. Section 1.4, Natural Gas Combustion. In: Compilation of Air Pollutant Emission Factors, Volume 1: Stationary Point and Area Sources, Fifth Edition, AP-42, Supplement D. U.S. Environmental Protection Agency, Office of Air Quality Planning and Standards. Research Triangle Park, North Carolina. | E | 0 | 1998-03-01 |  | 0
2417 | 10100601 | 38 | External Combustion Boilers | Electric Generation | Natural Gas | Boilers > 100 Million Btu/hr except Tangential | 7782492 | 7782-49-2 | Selenium | 370 | 0 | 129 | UNCONTROLLED | 1 | <2.400E-5 | Lb | Million Cubic Feet | Natural Gas | Burned |  | 1.4 | Hazardous Air Pollutant (HAP) as defined by Section 112(b) of the Clean Air Act. | EPA. March, 1998. Section 1.4, Natural Gas Combustion. In: Compilation of Air Pollutant Emission Factors, Volume 1: Stationary Point and Area Sources, Fifth Edition, AP-42, Supplement D. U.S. Environmental Protection Agency, Office of Air Quality Planning and Standards. Research Triangle Park, North Carolina. | E | 0 | 1998-03-01 |  | 0
2418 | 10100601 | 38 | External Combustion Boilers | Electric Generation | Natural Gas | Boilers > 100 Million Btu/hr except Tangential | SO2 | 2025884 | Sulfur dioxide | 380 | 0 | 129 | UNCONTROLLED | 1 | 0.6 | Lb | Million Cubic Feet | Natural Gas | Burned |  | 1.4 | Based on 100% conversion of fuel sulphur to SO2. | EPA. March, 1998. Section 1.4, Natural Gas Combustion. In: Compilation of Air Pollutant Emission Factors, Volume 1: Stationary Point and Area Sources, Fifth Edition, AP-42, Supplement D. U.S. Environmental Protection Agency, Office of Air Quality Planning and Standards. Research Triangle Park, North Carolina. | A | 0 |  |  | 0
2419 | 10100601 | 38 | External Combustion Boilers | Electric Generation | Natural Gas | Boilers > 100 Million Btu/hr except Tangential | 108883 | 108-88-3 | Toluene | 397 | 0 | 129 | UNCONTROLLED | 1 | 0.0034 | Lb | Million Cubic Feet | Natural Gas | Burned |  | 1.4 | Hazardous Air Pollutant (HAP) as defined by Section 112(b) of the Clean Air Act. | EPA. March, 1998. Section 1.4, Natural Gas Combustion. In: Compilation of Air Pollutant Emission Factors, Volume 1: Stationary Point and Area Sources, Fifth Edition, AP-42, Supplement D. U.S. Environmental Protection Agency, Office of Air Quality Planning and Standards. Research Triangle Park, North Carolina. | C | 0 | 1998-03-01 |  | 0
2421 | 10100601 | 38 | External Combustion Boilers | Electric Generation | Natural Gas | Boilers > 100 Million Btu/hr except Tangential |  |  | Total organic compounds (TOC) | 399 | 0 | 129 | UNCONTROLLED | 1 | 11 | Lb | Million Cubic Feet | Natural Gas | Burned |  | 1.4 |  | EPA. March, 1998. Section 1.4, Natural Gas Combustion. In: Compilation of Air Pollutant Emission Factors, Volume 1: Stationary Point and Area Sources, Fifth Edition, AP-42, Supplement D. U.S. Environmental Protection Agency, Office of Air Quality Planning and Standards. Research Triangle Park, North Carolina. | B | 0 | 1998-03-01 |  | 0
2422 | 10100601 | 38 | External Combustion Boilers | Electric Generation | Natural Gas | Boilers > 100 Million Btu/hr except Tangential |  | 7440-62-2 | Vanadium | 413 | 0 | 129 | UNCONTROLLED | 1 | 0.0023 | Lb | Million Cubic Feet | Natural Gas | Burned |  | 1.4 |  | EPA. March, 1998. Section 1.4, Natural Gas Combustion. In: Compilation of Air Pollutant Emission Factors, Volume 1: Stationary Point and Area Sources, Fifth Edition, AP-42, Supplement D. U.S. Environmental Protection Agency, Office of Air Quality Planning and Standards. Research Triangle Park, North Carolina. | D | 0 | 1998-03-01 |  | 0
2424 | 10100601 | 38 | External Combustion Boilers | Electric Generation | Natural Gas | Boilers > 100 Million Btu/hr except Tangential | VOC |  | Volatile organic compounds (VOC) | 417 | 0 | 129 | UNCONTROLLED | 1 | 5.5 | Lb | Million Cubic Feet | Natural Gas | Burned |  | 1.4 |  | EPA. March, 1998. Section 1.4, Natural Gas Combustion. In: Compilation of Air Pollutant Emission Factors, Volume 1: Stationary Point and Area Sources, Fifth Edition, AP-42, Supplement D. U.S. Environmental Protection Agency, Office of Air Quality Planning and Standards. Research Triangle Park, North Carolina. | C | 0 | 1998-03-01 |  | 0
2425 | 10100601 | 38 | External Combustion Boilers | Electric Generation | Natural Gas | Boilers > 100 Million Btu/hr except Tangential |  | 7440-66-6 | Zinc | 419 | 0 | 129 | UNCONTROLLED | 1 | 0.029 | Lb | Million Cubic Feet | Natural Gas | Burned |  | 1.4 |  | EPA. March, 1998. Section 1.4, Natural Gas Combustion. In: Compilation of Air Pollutant Emission Factors, Volume 1: Stationary Point and Area Sources, Fifth Edition, AP-42, Supplement D. U.S. Environmental Protection Agency, Office of Air Quality Planning and Standards. Research Triangle Park, North Carolina. | E | 0 | 1998-03-01 |  | 0
2365 | 10100601 | 38 | External Combustion Boilers | Electric Generation | Natural Gas | Boilers > 100 Million Btu/hr except Tangential | CO | 630-08-0 | Carbon monoxide | 137 | 0 | 129 | UNCONTROLLED | 1 | 40 | Lb | Million Cubic Feet | Natural Gas | Burned |  | 1.4 |  | EPA. 1995. Section 1.4, Natural Gas Combustion. In: Compilation of Air Pollutant Emission Factors, Volume 1: Stationary Point and Area Sources, Fifth Edition, AP-42. U.S. Environmental Protection Agency, Office of Air Quality Planning and Standards. Research Triangle Park, North Carolina. | B | 0 |  | 1998-09-15 | 2
2379 | 10100601 | 38 | External Combustion Boilers | Electric Generation | Natural Gas | Boilers > 100 Million Btu/hr except Tangential | 50000 | 50-00-0 | Formaldehyde | 210 | 0 | 129 | UNCONTROLLED | 1 | 0.000222 | Lb | Million Btus | Heat | Input |  |  | F factor, Natural gas (calculated) = 8487 dscf/MMBtu @ 0% O2 and 60 degrees F. | Bell, Arlene C. and Richard B. Booth, CARNOT, Tustin, California. April 1990. In: Emissions Inventory Testing at El Segundo Generating Station Unit 1. ESR 53304-2052. Prepared for Southern California Edison Company. Rosemead, California. For Inclusion in Air Toxics Hot Spots Inventory Required under AB-2588. | U | 0 |  | 1998-03-01 | 0
2385 | 10100601 | 38 | External Combustion Boilers | Electric Generation | Natural Gas | Boilers > 100 Million Btu/hr except Tangential | 7439976 | 7439-97-6 | Mercury | 260 | 0 | 129 | UNCONTROLLED | 1 | 1.136e-05 | Lb | Million Btus | Heat | Input |  |  | Based on stack tests. Lack of Supporting Documentation. | Ackerman, D.G., et al. June 1980. In: Health Impacts, Emissions, and Emission Factors for Noncriteria Pollutants Subject to De Minimis Guidelines and Emitted from Stationary Conventional Combustion Processes. EPA-450/2-80-074. U.S. Environmental Protection Agency. Research Triangle Park, North Carolina. | U | 0 |  | 1998-03-01 | 0
2396 | 10100601 | 38 | External Combustion Boilers | Electric Generation | Natural Gas | Boilers > 100 Million Btu/hr except Tangential | NOX |  | Nitrogen oxides (NOx) | 303 | 0 | 129 | UNCONTROLLED | 1 | 550 | Lb | Million Cubic Feet | Natural Gas | Burned |  | 1.4 | Expressed as NO2. | EPA. 1995. Section 1.4, Natural Gas Combustion. In: Compilation of Air Pollutant Emission Factors, Volume 1: Stationary Point and Area Sources, Fifth Edition, AP-42. U.S. Environmental Protection Agency, Office of Air Quality Planning and Standards. Research Triangle Park, North Carolina. | A | 0 |  | 1998-03-01 | 0
2399 | 10100601 | 38 | External Combustion Boilers | Electric Generation | Natural Gas | Boilers > 100 Million Btu/hr except Tangential | NOX |  | Nitrogen oxides (NOx) | 303 | 26 | 144 | FLUE GAS RECIRCULATION | 1 | 53 | Lb | Million Cubic Feet | Natural Gas | Burned |  | 1.4 | Expressed as NO2. | EPA. 1995. Section 1.4, Natural Gas Combustion. In: Compilation of Air Pollutant Emission Factors, Volume 1: Stationary Point and Area Sources, Fifth Edition, AP-42. U.S. Environmental Protection Agency, Office of Air Quality Planning and Standards. Research Triangle Park, North Carolina. | D | 0 |  | 1998-03-01 | 0
2401 | 10100601 | 38 | External Combustion Boilers | Electric Generation | Natural Gas | Boilers > 100 Million Btu/hr except Tangential | NOX |  | Nitrogen oxides (NOx) | 303 | 205 | 220 | LOW NOX BURNERS | 1 | 81 | Lb | Million Cubic Feet | Natural Gas | Burned |  | 1.4 | Expressed as NO2. | EPA. 1995. Section 1.4, Natural Gas Combustion. In: Compilation of Air Pollutant Emission Factors, Volume 1: Stationary Point and Area Sources, Fifth Edition, AP-42. U.S. Environmental Protection Agency, Office of Air Quality Planning and Standards. Research Triangle Park, North Carolina. | D | 0 |  | 1998-03-01 | 0
2408 | 10100601 | 38 | External Combustion Boilers | Electric Generation | Natural Gas | Boilers > 100 Million Btu/hr except Tangential | PM-FIL |  | PM, filterable | 334 | 0 | 129 | UNCONTROLLED | 1 | 3 | Lb | Million Cubic Feet | Natural Gas | Burned |  | 1.4 |  | EPA. 1995. Section 1.4, Natural Gas Combustion. In: Compilation of Air Pollutant Emission Factors, Volume 1: Stationary Point and Area Sources, Fifth Edition, AP-42. U.S. Environmental Protection Agency, Office of Air Quality Planning and Standards. Research Triangle Park, North Carolina. | B | 0 |  | 1998-03-01 | 0
2410 | 10100601 | 38 | External Combustion Boilers | Electric Generation | Natural Gas | Boilers > 100 Million Btu/hr except Tangential | PM10-FIL |  | PM10, filterable | 338 | 0 | 129 | UNCONTROLLED | 1 | 3 | Lb | Million Cubic Feet | Natural Gas | Burned |  | 1.4 |  | EPA. 1995. Section 1.4, Natural Gas Combustion. In: Compilation of Air Pollutant Emission Factors, Volume 1: Stationary Point and Area Sources, Fifth Edition, AP-42. U.S. Environmental Protection Agency, Office of Air Quality Planning and Standards. Research Triangle Park, North Carolina. | B | 0 |  | 1998-03-01 | 0
2420 | 10100601 | 38 | External Combustion Boilers | Electric Generation | Natural Gas | Boilers > 100 Million Btu/hr except Tangential |  |  | Total organic compounds (TOC) | 399 | 0 | 129 | UNCONTROLLED | 1 | 1.7 | Lb | Million Cubic Feet | Natural Gas | Burned |  | 1.4 | Methane comprises 17% of organic compounds. | EPA. 1995. Section 1.4, Natural Gas Combustion. In: Compilation of Air Pollutant Emission Factors, Volume 1: Stationary Point and Area Sources, Fifth Edition, AP-42. U.S. Environmental Protection Agency, Office of Air Quality Planning and Standards. Research Triangle Park, North Carolina. | C | 0 |  | 1998-03-01 | 0
2423 | 10100601 | 38 | External Combustion Boilers | Electric Generation | Natural Gas | Boilers > 100 Million Btu/hr except Tangential | VOC |  | Volatile organic compounds (VOC) | 417 | 0 | 129 | UNCONTROLLED | 1 | 1.4 | Lb | Million Cubic Feet | Natural Gas | Burned |  |  |  | EPA. September 1985. In: Compilation of Air Pollutant Emission Factors, Volume 1: Stationary Point and Area Sources, Fourth Edition with Supplements A, B, and C, AP-42. U.S. Environmental Protection Agency, Office of Air Quality Planning and Standards. Research Triangle Park, North Carolina. | C | 0 |  | 1998-03-01 | 0
2426 | 10100602 | 39 | External Combustion Boilers | Electric Generation | Natural Gas | Boilers < 100 Million Btu/hr except Tangential | 83329 | 83-32-9 | Acenaphthene | 69 | 0 | 129 | UNCONTROLLED | 1 | <1.800E-6 | Lb | Million Cubic Feet | Natural Gas | Burned |  | 1.4 | Hazardous Air Pollutant (HAP) as defined by Section 112(b) of the Clean Air Act. HAP because it is Polycyclic Organic Matter (POM). POM is a HAP as defined by Section 112(b) of the Clean Air Act. | EPA. March, 1998. Section 1.4, Natural Gas Combustion. In: Compilation of Air Pollutant Emission Factors, Volume 1: Stationary Point and Area Sources, Fifth Edition, AP-42, Supplement D. U.S. Environmental Protection Agency, Office of Air Quality Planning and Standards. Research Triangle Park, North Carolina. | E | 0 | 1998-03-01 |  | 0
2427 | 10100602 | 39 | External Combustion Boilers | Electric Generation | Natural Gas | Boilers < 100 Million Btu/hr except Tangential | 208968 | 208-96-8 | Acenaphthylene | 70 | 0 | 129 | UNCONTROLLED | 1 | <1.800E-6 | Lb | Million Cubic Feet | Natural Gas | Burned |  | 1.4 | Hazardous Air Pollutant (HAP) as defined by Section 112(b) of the Clean Air Act. HAP because it is Polycyclic Organic Matter (POM). POM is a HAP as defined by Section 112(b) of the Clean Air Act. | EPA. March, 1998. Section 1.4, Natural Gas Combustion. In: Compilation of Air Pollutant Emission Factors, Volume 1: Stationary Point and Area Sources, Fifth Edition, AP-42, Supplement D. U.S. Environmental Protection Agency, Office of Air Quality Planning and Standards. Research Triangle Park, North Carolina. | E | 0 | 1998-03-01 |  | 0
2428 | 10100602 | 39 | External Combustion Boilers | Electric Generation | Natural Gas | Boilers < 100 Million Btu/hr except Tangential | 75070 | 75-07-0 | Acetaldehyde | 71 | 0 | 129 | UNCONTROLLED | 1 | 1.52e-05 | Lb | Million Btus | Heat | Input |  |  |  | Emissions Test Results from Gas-fired Steam Generators. (Confidential Report No. ERC-79) | U | 0 |  |  | 3 | Operating level of 100% natural gas.
2429 | 10100602 | 39 | External Combustion Boilers | Electric Generation | Natural Gas | Boilers < 100 Million Btu/hr except Tangential | 75070 | 75-07-0 | Acetaldehyde | 71 | 0 | 129 | UNCONTROLLED | 1 | 2.09e-05 | Lb | Million Btus | Heat | Input |  |  |  | Emissions Test Results from Gas-fired Steam Generators. (Confidential Report No. ERC-79) | U | 0 |  |  | 3 | Operating level of 50% casing gas and 50% natural gas.
2430 | 10100602 | 39 | External Combustion Boilers | Electric Generation | Natural Gas | Boilers < 100 Million Btu/hr except Tangential | 75070 | 75-07-0 | Acetaldehyde | 71 | 0 | 129 | UNCONTROLLED | 1 | < 1.590E-5 | Lb | Million Btus | Heat | Input |  |  |  | Emissions Test Results from Gas-fired Steam Generators. (Confidential Report No. ERC-79) | U | 0 |  |  | 3 | Operating level of 40% casing gas and 60% natural gas.
2431 | 10100602 | 39 | External Combustion Boilers | Electric Generation | Natural Gas | Boilers < 100 Million Btu/hr except Tangential | 107028 | 107-02-8 | Acrolein | 79 | 0 | 129 | UNCONTROLLED | 1 | 1.8e-05 | Lb | Million Btus | Heat | Input |  |  |  | Emissions Test Results from Gas-fired Steam Generators. (Confidential Report No. ERC-79) | U | 0 |  |  | 0
2432 | 10100602 | 39 | External Combustion Boilers | Electric Generation | Natural Gas | Boilers < 100 Million Btu/hr except Tangential | NH3 | 7664-41-7 | Ammonia | 87 | 0 | 129 | UNCONTROLLED | 1 | 3.2 | Lb | Million Cubic Feet | Natural Gas | Burned |  |  |  | Development and Selection of Ammonia Emission Factors - Final Report. R. Battye, W. Battye, C. Overcash, and S. Fudge; EC/R Incorporated; Durham, NC. Report prepared for USEPA Office of Research and Development; August, 1994. | C | 0 | 2000-09-01 |  | 0
2433 | 10100602 | 39 | External Combustion Boilers | Electric Generation | Natural Gas | Boilers < 100 Million Btu/hr except Tangential | NH3 | 7664-41-7 | Ammonia | 87 | 107 | 172 | SELECTIVE NONCATALYTIC REDUCTION FOR NOX | 1 | 18 | Lb | Million Cubic Feet | Natural Gas | Burned |  |  |  | Development and Selection of Ammonia Emission Factors - Final Report. R. Battye, W. Battye, C. Overcash, and S. Fudge; EC/R Incorporated; Durham, NC. Report prepared for USEPA Office of Research and Development; August, 1994. | C | 0 | 2000-09-01 |  | 0
2434 | 10100602 | 39 | External Combustion Boilers | Electric Generation | Natural Gas | Boilers < 100 Million Btu/hr except Tangential | NH3 | 7664-41-7 | Ammonia | 87 | 139 | 198 | SCR (SELECTIVE CATALYTIC REDUCTION) | 1 | 9.1 | Lb | Million Cubic Feet | Natural Gas | Burned |  |  |  | Development and Selection of Ammonia Emission Factors - Final Report. R. Battye, W. Battye, C. Overcash, and S. Fudge; EC/R Incorporated; Durham, NC. Report prepared for USEPA Office of Research and Development; August, 1994. | C | 0 | 2000-09-01 |  | 0
2435 | 10100602 | 39 | External Combustion Boilers | Electric Generation | Natural Gas | Boilers < 100 Million Btu/hr except Tangential | 120127 | 120-12-7 | Anthracene | 91 | 0 | 129 | UNCONTROLLED | 1 | <2.400E-6 | Lb | Million Cubic Feet | Natural Gas | Burned |  | 1.4 | Hazardous Air Pollutant (HAP) as defined by Section 112(b) of the Clean Air Act. HAP because it is Polycyclic Organic Matter (POM). POM is a HAP as defined by Section 112(b) of the Clean Air Act. | EPA. March, 1998. Section 1.4, Natural Gas Combustion. In: Compilation of Air Pollutant Emission Factors, Volume 1: Stationary Point and Area Sources, Fifth Edition, AP-42, Supplement D. U.S. Environmental Protection Agency, Office of Air Quality Planning and Standards. Research Triangle Park, North Carolina. | E | 0 | 1998-03-01 |  | 0
2436 | 10100602 | 39 | External Combustion Boilers | Electric Generation | Natural Gas | Boilers < 100 Million Btu/hr except Tangential | 7440382 | 7440-38-2 | Arsenic | 93 | 0 | 129 | UNCONTROLLED | 1 | 0.0002 | Lb | Million Cubic Feet | Natural Gas | Burned |  | 1.4 | Hazardous Air Pollutant (HAP) as defined by Section 112(b) of the Clean Air Act. | EPA. March, 1998. Section 1.4, Natural Gas Combustion. In: Compilation of Air Pollutant Emission Factors, Volume 1: Stationary Point and Area Sources, Fifth Edition, AP-42, Supplement D. U.S. Environmental Protection Agency, Office of Air Quality Planning and Standards. Research Triangle Park, North Carolina. | E | 0 | 1998-03-01 |  | 0
2437 | 10100602 | 39 | External Combustion Boilers | Electric Generation | Natural Gas | Boilers < 100 Million Btu/hr except Tangential |  | 7440-39-3 | Barium | 96 | 0 | 129 | UNCONTROLLED | 1 | 0.0044 | Lb | Million Cubic Feet | Natural Gas | Burned |  | 1.4 |  | EPA. March, 1998. Section 1.4, Natural Gas Combustion. In: Compilation of Air Pollutant Emission Factors, Volume 1: Stationary Point and Area Sources, Fifth Edition, AP-42, Supplement D. U.S. Environmental Protection Agency, Office of Air Quality Planning and Standards. Research Triangle Park, North Carolina. | D | 0 | 1998-03-01 |  | 0
2438 | 10100602 | 39 | External Combustion Boilers | Electric Generation | Natural Gas | Boilers < 100 Million Btu/hr except Tangential | 71432 | 71-43-2 | Benzene | 98 | 0 | 129 | UNCONTROLLED | 1 | 0.0021 | Lb | Million Cubic Feet | Natural Gas | Burned |  | 1.4 | Hazardous Air Pollutant (HAP) as defined by Section 112(b) of the Clean Air Act. | EPA. March, 1998. Section 1.4, Natural Gas Combustion. In: Compilation of Air Pollutant Emission Factors, Volume 1: Stationary Point and Area Sources, Fifth Edition, AP-42, Supplement D. U.S. Environmental Protection Agency, Office of Air Quality Planning and Standards. Research Triangle Park, North Carolina. | B | 0 | 1998-03-01 |  | 0
2439 | 10100602 | 39 | External Combustion Boilers | Electric Generation | Natural Gas | Boilers < 100 Million Btu/hr except Tangential | 56553 | 56-55-3 | Benzo (a) anthracene | 102 | 0 | 129 | UNCONTROLLED | 1 | <1.800E-6 | Lb | Million Cubic Feet | Natural Gas | Burned |  | 1.4 | Hazardous Air Pollutant (HAP) as defined by Section 112(b) of the Clean Air Act. HAP because it is Polycyclic Organic Matter (POM). POM is a HAP as defined by Section 112(b) of the Clean Air Act. | EPA. March, 1998. Section 1.4, Natural Gas Combustion. In: Compilation of Air Pollutant Emission Factors, Volume 1: Stationary Point and Area Sources, Fifth Edition, AP-42, Supplement D. U.S. Environmental Protection Agency, Office of Air Quality Planning and Standards. Research Triangle Park, North Carolina. | E | 0 | 1998-03-01 |  | 0
2440 | 10100602 | 39 | External Combustion Boilers | Electric Generation | Natural Gas | Boilers < 100 Million Btu/hr except Tangential | 50328 | 50-32-8 | Benzo (a) pyrene | 103 | 0 | 129 | UNCONTROLLED | 1 | <1.200E-6 | Lb | Million Cubic Feet | Natural Gas | Burned |  | 1.4 | Hazardous Air Pollutant (HAP) as defined by Section 112(b) of the Clean Air Act. HAP because it is Polycyclic Organic Matter (POM). POM is a HAP as defined by Section 112(b) of the Clean Air Act. | EPA. March, 1998. Section 1.4, Natural Gas Combustion. In: Compilation of Air Pollutant Emission Factors, Volume 1: Stationary Point and Area Sources, Fifth Edition, AP-42, Supplement D. U.S. Environmental Protection Agency, Office of Air Quality Planning and Standards. Research Triangle Park, North Carolina. | E | 0 | 1998-03-01 |  | 0
2441 | 10100602 | 39 | External Combustion Boilers | Electric Generation | Natural Gas | Boilers < 100 Million Btu/hr except Tangential | 205992 | 205-99-2 | Benzo (b) fluoranthene | 104 | 0 | 129 | UNCONTROLLED | 1 | <1.800E-6 | Lb | Million Cubic Feet | Natural Gas | Burned |  | 1.4 | Hazardous Air Pollutant (HAP) as defined by Section 112(b) of the Clean Air Act. HAP because it is Polycyclic Organic Matter (POM). POM is a HAP as defined by Section 112(b) of the Clean Air Act. | EPA. March, 1998. Section 1.4, Natural Gas Combustion. In: Compilation of Air Pollutant Emission Factors, Volume 1: Stationary Point and Area Sources, Fifth Edition, AP-42, Supplement D. U.S. Environmental Protection Agency, Office of Air Quality Planning and Standards. Research Triangle Park, North Carolina. | E | 0 | 1998-03-01 |  | 0
2442 | 10100602 | 39 | External Combustion Boilers | Electric Generation | Natural Gas | Boilers < 100 Million Btu/hr except Tangential | 191242 | 191-24-2 | Benzo (g,h,i) perylene | 106 | 0 | 129 | UNCONTROLLED | 1 | <1.200E-6 | Lb | Million Cubic Feet | Natural Gas | Burned |  | 1.4 | Hazardous Air Pollutant (HAP) as defined by Section 112(b) of the Clean Air Act. HAP because it is Polycyclic Organic Matter (POM). POM is a HAP as defined by Section 112(b) of the Clean Air Act. | EPA. March, 1998. Section 1.4, Natural Gas Combustion. In: Compilation of Air Pollutant Emission Factors, Volume 1: Stationary Point and Area Sources, Fifth Edition, AP-42, Supplement D. U.S. Environmental Protection Agency, Office of Air Quality Planning and Standards. Research Triangle Park, North Carolina. | E | 0 | 1998-03-01 |  | 0
2443 | 10100602 | 39 | External Combustion Boilers | Electric Generation | Natural Gas | Boilers < 100 Million Btu/hr except Tangential | 207089 | 207-08-9 | Benzo (k) fluoranthene | 107 | 0 | 129 | UNCONTROLLED | 1 | <1.800E-6 | Lb | Million Cubic Feet | Natural Gas | Burned |  | 1.4 | Hazardous Air Pollutant (HAP) as defined by Section 112(b) of the Clean Air Act. HAP because it is Polycyclic Organic Matter (POM). POM is a HAP as defined by Section 112(b) of the Clean Air Act. | EPA. March, 1998. Section 1.4, Natural Gas Combustion. In: Compilation of Air Pollutant Emission Factors, Volume 1: Stationary Point and Area Sources, Fifth Edition, AP-42, Supplement D. U.S. Environmental Protection Agency, Office of Air Quality Planning and Standards. Research Triangle Park, North Carolina. | E | 0 | 1998-03-01 |  | 0
2444 | 10100602 | 39 | External Combustion Boilers | Electric Generation | Natural Gas | Boilers < 100 Million Btu/hr except Tangential | 7440417 | 7440-41-7 | Beryllium | 119 | 0 | 129 | UNCONTROLLED | 1 | <1.200E-5 | Lb | Million Cubic Feet | Natural Gas | Burned |  | 1.4 | Hazardous Air Pollutant (HAP) as defined by Section 112(b) of the Clean Air Act. | EPA. March, 1998. Section 1.4, Natural Gas Combustion. In: Compilation of Air Pollutant Emission Factors, Volume 1: Stationary Point and Area Sources, Fifth Edition, AP-42, Supplement D. U.S. Environmental Protection Agency, Office of Air Quality Planning and Standards. Research Triangle Park, North Carolina. | E | 0 | 1998-03-01 |  | 0
2445 | 10100602 | 39 | External Combustion Boilers | Electric Generation | Natural Gas | Boilers < 100 Million Btu/hr except Tangential |  | 106-97-8 | n-Butane | 292 | 0 | 129 | UNCONTROLLED | 1 | 2.1 | Lb | Million Cubic Feet | Natural Gas | Burned |  | 1.4 |  | EPA. March, 1998. Section 1.4, Natural Gas Combustion. In: Compilation of Air Pollutant Emission Factors, Volume 1: Stationary Point and Area Sources, Fifth Edition, AP-42, Supplement D. U.S. Environmental Protection Agency, Office of Air Quality Planning and Standards. Research Triangle Park, North Carolina. | E | 0 | 1998-03-01 |  | 0
2446 | 10100602 | 39 | External Combustion Boilers | Electric Generation | Natural Gas | Boilers < 100 Million Btu/hr except Tangential | 7440439 | 7440-43-9 | Cadmium | 130 | 0 | 129 | UNCONTROLLED | 1 | 0.0011 | Lb | Million Cubic Feet | Natural Gas | Burned |  | 1.4 | Hazardous Air Pollutant (HAP) as defined by Section 112(b) of the Clean Air Act. | EPA. March, 1998. Section 1.4, Natural Gas Combustion. In: Compilation of Air Pollutant Emission Factors, Volume 1: Stationary Point and Area Sources, Fifth Edition, AP-42, Supplement D. U.S. Environmental Protection Agency, Office of Air Quality Planning and Standards. Research Triangle Park, North Carolina. | D | 0 | 1998-03-01 |  | 0
2447 | 10100602 | 39 | External Combustion Boilers | Electric Generation | Natural Gas | Boilers < 100 Million Btu/hr except Tangential | CO2 | 124-38-9 | Carbon dioxide | 136 | 0 | 129 | UNCONTROLLED | 1 | 120000 | Lb | Million Cubic Feet | Natural Gas | Burned |  | 1.4 | Based on approximately 100% conversion of fuel carbon to CO2. | EPA. March, 1998. Section 1.4, Natural Gas Combustion. In: Compilation of Air Pollutant Emission Factors, Volume 1: Stationary Point and Area Sources, Fifth Edition, AP-42, Supplement D. U.S. Environmental Protection Agency, Office of Air Quality Planning and Standards. Research Triangle Park, North Carolina. | A | 0 | 1998-03-01 |  | 0
2448 | 10100602 | 39 | External Combustion Boilers | Electric Generation | Natural Gas | Boilers < 100 Million Btu/hr except Tangential | CO | 630-08-0 | Carbon monoxide | 137 | 0 | 129 | UNCONTROLLED | 1 | 84 | Lb | Million Cubic Feet | Natural Gas | Burned |  | 1.4 |  | EPA. March, 1998. Section 1.4, Natural Gas Combustion. In: Compilation of Air Pollutant Emission Factors, Volume 1: Stationary Point and Area Sources, Fifth Edition, AP-42, Supplement D. U.S. Environmental Protection Agency, Office of Air Quality Planning and Standards. Research Triangle Park, North Carolina. | B | 0 | 1998-03-01 |  | 0
2450 | 10100602 | 39 | External Combustion Boilers | Electric Generation | Natural Gas | Boilers < 100 Million Btu/hr except Tangential | CO | 630-08-0 | Carbon monoxide | 137 | 205 | 220 | LOW NOX BURNERS | 1 | 84 | Lb | Million Cubic Feet | Natural Gas | Burned |  | 1.4 |  | EPA. March, 1998. Section 1.4, Natural Gas Combustion. In: Compilation of Air Pollutant Emission Factors, Volume 1: Stationary Point and Area Sources, Fifth Edition, AP-42, Supplement D. U.S. Environmental Protection Agency, Office of Air Quality Planning and Standards. Research Triangle Park, North Carolina. | B | 0 | 1998-03-01 |  | 0
2451 | 10100602 | 39 | External Combustion Boilers | Electric Generation | Natural Gas | Boilers < 100 Million Btu/hr except Tangential | CO | 630-08-0 | Carbon monoxide | 137 | 26 | 144 | FLUE GAS RECIRCULATION |  | 84 | Lb | Million Cubic Feet | Natural Gas | Burned |  | 1.4 |  | EPA. March, 1998. Section 1.4, Natural Gas Combustion. In: Compilation of Air Pollutant Emission Factors, Volume 1: Stationary Point and Area Sources, Fifth Edition, AP-42, Supplement D. U.S. Environmental Protection Agency, Office of Air Quality Planning and Standards. Research Triangle Park, North Carolina. | B | 0 | 1998-03-01 |  | 0
2451 | 10100602 | 39 | External Combustion Boilers | Electric Generation | Natural Gas | Boilers < 100 Million Btu/hr except Tangential | CO | 630-08-0 | Carbon monoxide | 137 | 205 | 220 | LOW NOX BURNERS | 1 | 84 | Lb | Million Cubic Feet | Natural Gas | Burned |  | 1.4 |  | EPA. March, 1998. Section 1.4, Natural Gas Combustion. In: Compilation of Air Pollutant Emission Factors, Volume 1: Stationary Point and Area Sources, Fifth Edition, AP-42, Supplement D. U.S. Environmental Protection Agency, Office of Air Quality Planning and Standards. Research Triangle Park, North Carolina. | B | 0 | 1998-03-01 |  | 0
2452 | 10100602 | 39 | External Combustion Boilers | Electric Generation | Natural Gas | Boilers < 100 Million Btu/hr except Tangential | 7440473 | 7440-47-3 | Chromium | 149 | 0 | 129 | UNCONTROLLED | 1 | 0.0014 | Lb | Million Cubic Feet | Natural Gas | Burned |  | 1.4 | Hazardous Air Pollutant (HAP) as defined by Section 112(b) of the Clean Air Act. | EPA. March, 1998. Section 1.4, Natural Gas Combustion. In: Compilation of Air Pollutant Emission Factors, Volume 1: Stationary Point and Area Sources, Fifth Edition, AP-42, Supplement D. U.S. Environmental Protection Agency, Office of Air Quality Planning and Standards. Research Triangle Park, North Carolina. | D | 0 | 1998-03-01 |  | 0
2453 | 10100602 | 39 | External Combustion Boilers | Electric Generation | Natural Gas | Boilers < 100 Million Btu/hr except Tangential | 218019 | 218-01-9 | Chrysene | 153 | 0 | 129 | UNCONTROLLED | 1 | <1.800E-6 | Lb | Million Cubic Feet | Natural Gas | Burned |  | 1.4 | Hazardous Air Pollutant (HAP) as defined by Section 112(b) of the Clean Air Act. HAP because it is Polycyclic Organic Matter (POM). POM is a HAP as defined by Section 112(b) of the Clean Air Act. | EPA. March, 1998. Section 1.4, Natural Gas Combustion. In: Compilation of Air Pollutant Emission Factors, Volume 1: Stationary Point and Area Sources, Fifth Edition, AP-42, Supplement D. U.S. Environmental Protection Agency, Office of Air Quality Planning and Standards. Research Triangle Park, North Carolina. | E | 0 | 1998-03-01 |  | 0
2454 | 10100602 | 39 | External Combustion Boilers | Electric Generation | Natural Gas | Boilers < 100 Million Btu/hr except Tangential | 7440484 | 7440-48-4 | Cobalt | 154 | 0 | 129 | UNCONTROLLED | 1 | 8.4e-05 | Lb | Million Cubic Feet | Natural Gas | Burned |  | 1.4 | Hazardous Air Pollutant (HAP) as defined by Section 112(b) of the Clean Air Act. | EPA. March, 1998. Section 1.4, Natural Gas Combustion. In: Compilation of Air Pollutant Emission Factors, Volume 1: Stationary Point and Area Sources, Fifth Edition, AP-42, Supplement D. U.S. Environmental Protection Agency, Office of Air Quality Planning and Standards. Research Triangle Park, North Carolina. | D | 0 | 1998-03-01 |  | 0
2455 | 10100602 | 39 | External Combustion Boilers | Electric Generation | Natural Gas | Boilers < 100 Million Btu/hr except Tangential |  | 7440-50-8 | Copper | 156 | 0 | 129 | UNCONTROLLED | 1 | 0.00085 | Lb | Million Cubic Feet | Natural Gas | Burned |  | 1.4 |  | EPA. March, 1998. Section 1.4, Natural Gas Combustion. In: Compilation of Air Pollutant Emission Factors, Volume 1: Stationary Point and Area Sources, Fifth Edition, AP-42, Supplement D. U.S. Environmental Protection Agency, Office of Air Quality Planning and Standards. Research Triangle Park, North Carolina. | C | 0 | 1998-03-01 |  | 0
2456 | 10100602 | 39 | External Combustion Boilers | Electric Generation | Natural Gas | Boilers < 100 Million Btu/hr except Tangential | 53703 | 53-70-3 | Dibenzo(a,h) anthracene | 166 | 0 | 129 | UNCONTROLLED | 1 | <1.200E-6 | Lb | Million Cubic Feet | Natural Gas | Burned |  | 1.4 | Hazardous Air Pollutant (HAP) as defined by Section 112(b) of the Clean Air Act. HAP because it is Polycyclic Organic Matter (POM). POM is a HAP as defined by Section 112(b) of the Clean Air Act. | EPA. March, 1998. Section 1.4, Natural Gas Combustion. In: Compilation of Air Pollutant Emission Factors, Volume 1: Stationary Point and Area Sources, Fifth Edition, AP-42, Supplement D. U.S. Environmental Protection Agency, Office of Air Quality Planning and Standards. Research Triangle Park, North Carolina. | E | 0 | 1998-03-01 |  | 0
2457 | 10100602 | 39 | External Combustion Boilers | Electric Generation | Natural Gas | Boilers < 100 Million Btu/hr except Tangential |  | 25321-22-6 | Dichlorobenzene, mixed isomers | 169 | 0 | 129 | UNCONTROLLED | 1 | 0.0012 | Lb | Million Cubic Feet | Natural Gas | Burned |  | 1.4 | Hazardous Air Pollutant (HAP) as defined by Section 112(b) of the Clean Air Act. | EPA. March, 1998. Section 1.4, Natural Gas Combustion. In: Compilation of Air Pollutant Emission Factors, Volume 1: Stationary Point and Area Sources, Fifth Edition, AP-42, Supplement D. U.S. Environmental Protection Agency, Office of Air Quality Planning and Standards. Research Triangle Park, North Carolina. | E | 0 | 1998-03-01 |  | 0
2458 | 10100602 | 39 | External Combustion Boilers | Electric Generation | Natural Gas | Boilers < 100 Million Btu/hr except Tangential | 57976 | 57-97-6 | Dimethylbenz(a)anthracene | 181 | 0 | 129 | UNCONTROLLED | 1 | <1.600E-5 | Lb | Million Cubic Feet | Natural Gas | Burned |  | 1.4 | Hazardous Air Pollutant (HAP) as defined by Section 112(b) of the Clean Air Act. HAP because it is Polycyclic Organic Matter (POM). POM is a HAP as defined by Section 112(b) of the Clean Air Act. | EPA. March, 1998. Section 1.4, Natural Gas Combustion. In: Compilation of Air Pollutant Emission Factors, Volume 1: Stationary Point and Area Sources, Fifth Edition, AP-42, Supplement D. U.S. Environmental Protection Agency, Office of Air Quality Planning and Standards. Research Triangle Park, North Carolina. | E | 0 | 1998-03-01 |  | 0
2459 | 10100602 | 39 | External Combustion Boilers | Electric Generation | Natural Gas | Boilers < 100 Million Btu/hr except Tangential |  | 74-84-0 | Ethane | 189 | 0 | 129 | UNCONTROLLED | 1 | 3.1 | Lb | Million Cubic Feet | Natural Gas | Burned |  | 1.4 |  | EPA. March, 1998. Section 1.4, Natural Gas Combustion. In: Compilation of Air Pollutant Emission Factors, Volume 1: Stationary Point and Area Sources, Fifth Edition, AP-42, Supplement D. U.S. Environmental Protection Agency, Office of Air Quality Planning and Standards. Research Triangle Park, North Carolina. | E | 0 | 1998-03-01 |  | 0
2461 | 10100602 | 39 | External Combustion Boilers | Electric Generation | Natural Gas | Boilers < 100 Million Btu/hr except Tangential | 206440 | 206-44-0 | Fluoranthene | 204 | 0 | 129 | UNCONTROLLED | 1 | 3e-06 | Lb | Million Cubic Feet | Natural Gas | Burned |  | 1.4 | Hazardous Air Pollutant (HAP) as defined by Section 112(b) of the Clean Air Act. HAP because it is Polycyclic Organic Matter (POM). POM is a HAP as defined by Section 112(b) of the Clean Air Act. | EPA. March, 1998. Section 1.4, Natural Gas Combustion. In: Compilation of Air Pollutant Emission Factors, Volume 1: Stationary Point and Area Sources, Fifth Edition, AP-42, Supplement D. U.S. Environmental Protection Agency, Office of Air Quality Planning and Standards. Research Triangle Park, North Carolina. | E | 0 | 1998-03-01 |  | 0
2462 | 10100602 | 39 | External Combustion Boilers | Electric Generation | Natural Gas | Boilers < 100 Million Btu/hr except Tangential | 86737 | 86-73-7 | Fluorene | 205 | 0 | 129 | UNCONTROLLED | 1 | 2.8e-06 | Lb | Million Cubic Feet | Natural Gas | Burned |  | 1.4 | Hazardous Air Pollutant (HAP) as defined by Section 112(b) of the Clean Air Act. HAP because it is Polycyclic Organic Matter (POM). POM is a HAP as defined by Section 112(b) of the Clean Air Act. | EPA. March, 1998. Section 1.4, Natural Gas Combustion. In: Compilation of Air Pollutant Emission Factors, Volume 1: Stationary Point and Area Sources, Fifth Edition, AP-42, Supplement D. U.S. Environmental Protection Agency, Office of Air Quality Planning and Standards. Research Triangle Park, North Carolina. | E | 0 | 1998-03-01 |  | 0
2466 | 10100602 | 39 | External Combustion Boilers | Electric Generation | Natural Gas | Boilers < 100 Million Btu/hr except Tangential | 50000 | 50-00-0 | Formaldehyde | 210 | 0 | 129 | UNCONTROLLED | 1 | 0.075 | Lb | Million Cubic Feet | Natural Gas | Burned |  | 1.4 | Hazardous Air Pollutant (HAP) as defined by Section 112(b) of the Clean Air Act. | EPA. March, 1998. Section 1.4, Natural Gas Combustion. In: Compilation of Air Pollutant Emission Factors, Volume 1: Stationary Point and Area Sources, Fifth Edition, AP-42, Supplement D. U.S. Environmental Protection Agency, Office of Air Quality Planning and Standards. Research Triangle Park, North Carolina. | B | 0 | 1998-03-01 |  | 0
2467 | 10100602 | 39 | External Combustion Boilers | Electric Generation | Natural Gas | Boilers < 100 Million Btu/hr except Tangential | 50000 | 50-00-0 | Formaldehyde | 210 | 26 | 144 | FLUE GAS RECIRCULATION | 1 | 0.0001968 | Lb | Million Btus | Heat | Input |  |  |  | Air Toxics Hot Spots Source Testing of a Utility Boiler. May 1991. (Confidential Report No. ERC-17) | U | 0 |  |  | 0
2468 | 10100602 | 39 | External Combustion Boilers | Electric Generation | Natural Gas | Boilers < 100 Million Btu/hr except Tangential | 193395 | 193-39-5 | Indeno(1,2,3-cd)pyrene | 237 | 0 | 129 | UNCONTROLLED | 1 | <1.800E-6 | Lb | Million Cubic Feet | Natural Gas | Burned |  | 1.4 | Hazardous Air Pollutant (HAP) as defined by Section 112(b) of the Clean Air Act. HAP because it is Polycyclic Organic Matter (POM). POM is a HAP as defined by Section 112(b) of the Clean Air Act. | EPA. March, 1998. Section 1.4, Natural Gas Combustion. In: Compilation of Air Pollutant Emission Factors, Volume 1: Stationary Point and Area Sources, Fifth Edition, AP-42, Supplement D. U.S. Environmental Protection Agency, Office of Air Quality Planning and Standards. Research Triangle Park, North Carolina. | E | 0 | 1998-03-01 |  | 0
2469 | 10100602 | 39 | External Combustion Boilers | Electric Generation | Natural Gas | Boilers < 100 Million Btu/hr except Tangential | 7439921 | 7439-92-1 | Lead | 250 | 0 | 129 | UNCONTROLLED | 1 | 0.0005 | Lb | Million Cubic Feet | Natural Gas | Burned |  | 1.4 | Hazardous Air Pollutant (HAP) as defined by Section 112(b) of the Clean Air Act. HAP because it is Polycyclic Organic Matter (POM). POM is a HAP as defined by Section 112(b) of the Clean Air Act. | EPA. March, 1998. Section 1.4, Natural Gas Combustion. In: Compilation of Air Pollutant Emission Factors, Volume 1: Stationary Point and Area Sources, Fifth Edition, AP-42, Supplement D. U.S. Environmental Protection Agency, Office of Air Quality Planning and Standards. Research Triangle Park, North Carolina. | D | 0 | 1998-03-01 |  | 0
2470 | 10100602 | 39 | External Combustion Boilers | Electric Generation | Natural Gas | Boilers < 100 Million Btu/hr except Tangential | 7439965 | 7439-96-5 | Manganese | 257 | 0 | 129 | UNCONTROLLED | 1 | 0.00038 | Lb | Million Cubic Feet | Natural Gas | Burned |  | 1.4 | Hazardous Air Pollutant (HAP) as defined by Section 112(b) of the Clean Air Act. | EPA. March, 1998. Section 1.4, Natural Gas Combustion. In: Compilation of Air Pollutant Emission Factors, Volume 1: Stationary Point and Area Sources, Fifth Edition, AP-42, Supplement D. U.S. Environmental Protection Agency, Office of Air Quality Planning and Standards. Research Triangle Park, North Carolina. | D | 0 | 1998-03-01 |  | 0
2471 | 10100602 | 39 | External Combustion Boilers | Electric Generation | Natural Gas | Boilers < 100 Million Btu/hr except Tangential | 7439976 | 7439-97-6 | Mercury | 260 | 0 | 129 | UNCONTROLLED | 1 | 0.00026 | Lb | Million Cubic Feet | Natural Gas | Burned |  | 1.4 | Hazardous Air Pollutant (HAP) as defined by Section 112(b) of the Clean Air Act. | EPA. March, 1998. Section 1.4, Natural Gas Combustion. In: Compilation of Air Pollutant Emission Factors, Volume 1: Stationary Point and Area Sources, Fifth Edition, AP-42, Supplement D. U.S. Environmental Protection Agency, Office of Air Quality Planning and Standards. Research Triangle Park, North Carolina. | D | 0 | 1998-03-01 |  | 0
2472 | 10100602 | 39 | External Combustion Boilers | Electric Generation | Natural Gas | Boilers < 100 Million Btu/hr except Tangential |  | 74-82-8 | Methane | 261 | 0 | 129 | UNCONTROLLED | 1 | 2.3 | Lb | Million Cubic Feet | Natural Gas | Burned |  | 1.4 |  | EPA. March, 1998. Section 1.4, Natural Gas Combustion. In: Compilation of Air Pollutant Emission Factors, Volume 1: Stationary Point and Area Sources, Fifth Edition, AP-42, Supplement D. U.S. Environmental Protection Agency, Office of Air Quality Planning and Standards. Research Triangle Park, North Carolina. | B | 0 | 1998-03-01 |  | 0
2473 | 10100602 | 39 | External Combustion Boilers | Electric Generation | Natural Gas | Boilers < 100 Million Btu/hr except Tangential | 91576 | 91-57-6 | 2-Methyl Naphthalene | 55 | 0 | 129 | UNCONTROLLED | 1 | 2.4e-05 | Lb | Million Cubic Feet | Natural Gas | Burned |  | 1.4 | Hazardous Air Pollutant (HAP) as defined by Section 112(b) of the Clean Air Act. HAP because it is Polycyclic Organic Matter (POM). POM is a HAP as defined by Section 112(b) of the Clean Air Act. | EPA. March, 1998. Section 1.4, Natural Gas Combustion. In: Compilation of Air Pollutant Emission Factors, Volume 1: Stationary Point and Area Sources, Fifth Edition, AP-42, Supplement D. U.S. Environmental Protection Agency, Office of Air Quality Planning and Standards. Research Triangle Park, North Carolina. | D | 0 | 1998-03-01 |  | 0
2474 | 10100602 | 39 | External Combustion Boilers | Electric Generation | Natural Gas | Boilers < 100 Million Btu/hr except Tangential | 56495 | 56-49-5 | 3-Methylcholanthrene | 61 | 0 | 129 | UNCONTROLLED | 1 | <1.800E-6 | Lb | Million Cubic Feet | Natural Gas | Burned |  | 1.4 | Hazardous Air Pollutant (HAP) as defined by Section 112(b) of the Clean Air Act. HAP because it is Polycyclic Organic Matter (POM). POM is a HAP as defined by Section 112(b) of the Clean Air Act. | EPA. March, 1998. Section 1.4, Natural Gas Combustion. In: Compilation of Air Pollutant Emission Factors, Volume 1: Stationary Point and Area Sources, Fifth Edition, AP-42, Supplement D. U.S. Environmental Protection Agency, Office of Air Quality Planning and Standards. Research Triangle Park, North Carolina. | E | 0 | 1998-03-01 |  | 0
2475 | 10100602 | 39 | External Combustion Boilers | Electric Generation | Natural Gas | Boilers < 100 Million Btu/hr except Tangential |  | 7439-98-7 | Molybdenum | 287 | 0 | 129 | UNCONTROLLED | 1 | 0.0011 | Lb | Million Cubic Feet | Natural Gas | Burned |  | 1.4 |  | EPA. March, 1998. Section 1.4, Natural Gas Combustion. In: Compilation of Air Pollutant Emission Factors, Volume 1: Stationary Point and Area Sources, Fifth Edition, AP-42, Supplement D. U.S. Environmental Protection Agency, Office of Air Quality Planning and Standards. Research Triangle Park, North Carolina. | D | 0 | 1998-03-01 |  | 0
2476 | 10100602 | 39 | External Combustion Boilers | Electric Generation | Natural Gas | Boilers < 100 Million Btu/hr except Tangential | 110543 | 110-54-3 | N-Hexane | 295 | 0 | 129 | UNCONTROLLED | 1 | 1.8 | Lb | Million Cubic Feet | Natural Gas | Burned |  | 1.4 | Hazardous Air Pollutant (HAP) as defined by Section 112(b) of the Clean Air Act. HAP because it is Polycyclic Organic Matter (POM). POM is a HAP as defined by Section 112(b) of the Clean Air Act. | EPA. March, 1998. Section 1.4, Natural Gas Combustion. In: Compilation of Air Pollutant Emission Factors, Volume 1: Stationary Point and Area Sources, Fifth Edition, AP-42, Supplement D. U.S. Environmental Protection Agency, Office of Air Quality Planning and Standards. Research Triangle Park, North Carolina. | E | 0 | 1998-03-01 |  | 0
2477 | 10100602 | 39 | External Combustion Boilers | Electric Generation | Natural Gas | Boilers < 100 Million Btu/hr except Tangential |  | 109-66-0 | N-Pentane | 307 | 0 | 129 | UNCONTROLLED | 1 | 2.6 | Lb | Million Cubic Feet | Natural Gas | Burned |  | 1.4 |  | EPA. March, 1998. Section 1.4, Natural Gas Combustion. In: Compilation of Air Pollutant Emission Factors, Volume 1: Stationary Point and Area Sources, Fifth Edition, AP-42, Supplement D. U.S. Environmental Protection Agency, Office of Air Quality Planning and Standards. Research Triangle Park, North Carolina. | E | 0 | 1998-03-01 |  | 0
2479 | 10100602 | 39 | External Combustion Boilers | Electric Generation | Natural Gas | Boilers < 100 Million Btu/hr except Tangential | 91203 | 91-20-3 | Naphthalene | 291 | 0 | 129 | UNCONTROLLED | 1 | 0.00061 | Lb | Million Cubic Feet | Natural Gas | Burned |  | 1.4 | Hazardous Air Pollutant (HAP) as defined by Section 112(b) of the Clean Air Act. | EPA. March, 1998. Section 1.4, Natural Gas Combustion. In: Compilation of Air Pollutant Emission Factors, Volume 1: Stationary Point and Area Sources, Fifth Edition, AP-42, Supplement D. U.S. Environmental Protection Agency, Office of Air Quality Planning and Standards. Research Triangle Park, North Carolina. | E | 0 | 1998-03-01 |  | 0
2480 | 10100602 | 39 | External Combustion Boilers | Electric Generation | Natural Gas | Boilers < 100 Million Btu/hr except Tangential | 7440020 | 7440-02-0 | Nickel | 296 | 0 | 129 | UNCONTROLLED | 1 | 0.0021 | Lb | Million Cubic Feet | Natural Gas | Burned |  | 1.4 | Hazardous Air Pollutant (HAP) as defined by Section 112(b) of the Clean Air Act. | EPA. March, 1998. Section 1.4, Natural Gas Combustion. In: Compilation of Air Pollutant Emission Factors, Volume 1: Stationary Point and Area Sources, Fifth Edition, AP-42, Supplement D. U.S. Environmental Protection Agency, Office of Air Quality Planning and Standards. Research Triangle Park, North Carolina. | C | 0 | 1998-03-01 |  | 0
2482 | 10100602 | 39 | External Combustion Boilers | Electric Generation | Natural Gas | Boilers < 100 Million Btu/hr except Tangential | NOX |  | Nitrogen oxides (NOx) | 303 | 0 | 129 | UNCONTROLLED | 1 | 100 | Lb | Million Cubic Feet | Natural Gas | Burned |  | 1.4 | Expressed as NO2. For large and small wall-fired boilers with SNCR control, apply a 24% reduction to the appropriate NOx emission factor. For tangential-fired boilers with SNCR control apply a 13% reduction to the appropriate NOx emission factor. | EPA. March, 1998. Section 1.4, Natural Gas Combustion. In: Compilation of Air Pollutant Emission Factors, Volume 1: Stationary Point and Area Sources, Fifth Edition, AP-42, Supplement D. U.S. Environmental Protection Agency, Office of Air Quality Planning and Standards. Research Triangle Park, North Carolina. | B | 0 | 1998-03-01 |  | 0
2483 | 10100602 | 39 | External Combustion Boilers | Electric Generation | Natural Gas | Boilers < 100 Million Btu/hr except Tangential | NOX |  | Nitrogen oxides (NOx) | 303 | 205 | 220 | LOW NOX BURNERS | 1 | 50 | Lb | Million Cubic Feet | Natural Gas | Burned |  | 1.4 | Expressed as NO2. For large and small wall-fired boilers with SNCR control, apply a 24% reduction to the appropriate NOx emission factor. For tangential-fired boilers with SNCR control apply a 13% reduction to the appropriate NOx emission factor. | EPA. March, 1998. Section 1.4, Natural Gas Combustion. In: Compilation of Air Pollutant Emission Factors, Volume 1: Stationary Point and Area Sources, Fifth Edition, AP-42, Supplement D. U.S. Environmental Protection Agency, Office of Air Quality Planning and Standards. Research Triangle Park, North Carolina. | D | 0 | 1998-03-01 |  | 0
2484 | 10100602 | 39 | External Combustion Boilers | Electric Generation | Natural Gas | Boilers < 100 Million Btu/hr except Tangential | NOX |  | Nitrogen oxides (NOx) | 303 | 26 | 144 | FLUE GAS RECIRCULATION |  | 32 | Lb | Million Cubic Feet | Natural Gas | Burned |  | 1.4 | Expressed as NO2. For large and small wall-fired boilers with SNCR control, apply a 24% reduction to the appropriate NOx emission factor. For tangential-fired boilers with SNCR control apply a 13% reduction to the appropriate NOx emission factor. | EPA. March, 1998. Section 1.4, Natural Gas Combustion. In: Compilation of Air Pollutant Emission Factors, Volume 1: Stationary Point and Area Sources, Fifth Edition, AP-42, Supplement D. U.S. Environmental Protection Agency, Office of Air Quality Planning and Standards. Research Triangle Park, North Carolina. | C | 0 | 1998-03-01 |  | 0
2484 | 10100602 | 39 | External Combustion Boilers | Electric Generation | Natural Gas | Boilers < 100 Million Btu/hr except Tangential | NOX |  | Nitrogen oxides (NOx) | 303 | 205 | 220 | LOW NOX BURNERS | 1 | 32 | Lb | Million Cubic Feet | Natural Gas | Burned |  | 1.4 | Expressed as NO2. For large and small wall-fired boilers with SNCR control, apply a 24% reduction to the appropriate NOx emission factor. For tangential-fired boilers with SNCR control apply a 13% reduction to the appropriate NOx emission factor. | EPA. March, 1998. Section 1.4, Natural Gas Combustion. In: Compilation of Air Pollutant Emission Factors, Volume 1: Stationary Point and Area Sources, Fifth Edition, AP-42, Supplement D. U.S. Environmental Protection Agency, Office of Air Quality Planning and Standards. Research Triangle Park, North Carolina. | C | 0 | 1998-03-01 |  | 0
2485 | 10100602 | 39 | External Combustion Boilers | Electric Generation | Natural Gas | Boilers < 100 Million Btu/hr except Tangential |  | 10024-97-2 | Nitrous oxide | 304 | 0 | 129 | UNCONTROLLED | 1 | 2.2 | Lb | Million Cubic Feet | Natural Gas | Burned |  | 1.4 |  | EPA. March, 1998. Section 1.4, Natural Gas Combustion. In: Compilation of Air Pollutant Emission Factors, Volume 1: Stationary Point and Area Sources, Fifth Edition, AP-42, Supplement D. U.S. Environmental Protection Agency, Office of Air Quality Planning and Standards. Research Triangle Park, North Carolina. | E | 0 | 1998-03-01 |  | 0
2486 | 10100602 | 39 | External Combustion Boilers | Electric Generation | Natural Gas | Boilers < 100 Million Btu/hr except Tangential |  | 10024-97-2 | Nitrous oxide | 304 | 205 | 220 | LOW NOX BURNERS | 1 | 0.64 | Lb | Million Cubic Feet | Natural Gas | Burned |  | 1.4 |  | EPA. March, 1998. Section 1.4, Natural Gas Combustion. In: Compilation of Air Pollutant Emission Factors, Volume 1: Stationary Point and Area Sources, Fifth Edition, AP-42, Supplement D. U.S. Environmental Protection Agency, Office of Air Quality Planning and Standards. Research Triangle Park, North Carolina. | E | 0 | 1998-03-01 |  | 0
2487 | 10100602 | 39 | External Combustion Boilers | Electric Generation | Natural Gas | Boilers < 100 Million Btu/hr except Tangential | 85018 | 85-01-8 | Phenanthrene | 325 | 0 | 129 | UNCONTROLLED | 1 | 1.7e-05 | Lb | Million Cubic Feet | Natural Gas | Burned |  | 1.4 | Hazardous Air Pollutant (HAP) as defined by Section 112(b) of the Clean Air Act. HAP because it is Polycyclic Organic Matter (POM). POM is a HAP as defined by Section 112(b) of the Clean Air Act. | EPA. March, 1998. Section 1.4, Natural Gas Combustion. In: Compilation of Air Pollutant Emission Factors, Volume 1: Stationary Point and Area Sources, Fifth Edition, AP-42, Supplement D. U.S. Environmental Protection Agency, Office of Air Quality Planning and Standards. Research Triangle Park, North Carolina. | D | 0 | 1998-03-01 |  | 0
2488 | 10100602 | 39 | External Combustion Boilers | Electric Generation | Natural Gas | Boilers < 100 Million Btu/hr except Tangential | PM-CON |  | PM, condensable | 330 | 0 | 129 | UNCONTROLLED | 1 | 5.7 | Lb | Million Cubic Feet | Natural Gas | Burned |  | 1.4 | All PM (total, condensible and filterable) is assumed to be less than 1.0 micrometer in diameter. Therefore, the PM emission factors presented here may be used to estimate PM10, PM2.5 or PM1 emissions. | EPA. March, 1998. Section 1.4, Natural Gas Combustion. In: Compilation of Air Pollutant Emission Factors, Volume 1: Stationary Point and Area Sources, Fifth Edition, AP-42, Supplement D. U.S. Environmental Protection Agency, Office of Air Quality Planning and Standards. Research Triangle Park, North Carolina. | D | 0 | 1998-03-01 |  | 0
2490 | 10100602 | 39 | External Combustion Boilers | Electric Generation | Natural Gas | Boilers < 100 Million Btu/hr except Tangential | PM-FIL |  | PM, filterable | 334 | 0 | 129 | UNCONTROLLED | 1 | 1.9 | Lb | Million Cubic Feet | Natural Gas | Burned |  | 1.4 | All PM (total, condensible and filterable) is assumed to be less than 1.0 micrometer in diameter. Therefore, the PM emission factors presented here may be used to estimate PM10, PM2.5 or PM1 emissions. Total PM is the sum of the filterable PM and condensible PM. | EPA. March, 1998. Section 1.4, Natural Gas Combustion. In: Compilation of Air Pollutant Emission Factors, Volume 1: Stationary Point and Area Sources, Fifth Edition, AP-42, Supplement D. U.S. Environmental Protection Agency, Office of Air Quality Planning and Standards. Research Triangle Park, North Carolina. | B | 0 | 1998-03-01 |  | 0
2491 | 10100602 | 39 | External Combustion Boilers | Electric Generation | Natural Gas | Boilers < 100 Million Btu/hr except Tangential | PM-PRI |  | PM, primary | 336 | 0 | 129 | UNCONTROLLED | 1 | 7.6 | Lb | Million Cubic Feet | Natural Gas | Burned |  | 1.4 | All PM (total, condensible and filterable) is assumed to be less than 1.0 micrometer in diameter. Therefore, the PM emission factors presented here may be used to estimate PM10, PM2.5 or PM1 emissions. Total PM is the sum of the filterable PM and condensible PM. | EPA. March, 1998. Section 1.4, Natural Gas Combustion. In: Compilation of Air Pollutant Emission Factors, Volume 1: Stationary Point and Area Sources, Fifth Edition, AP-42, Supplement D. U.S. Environmental Protection Agency, Office of Air Quality Planning and Standards. Research Triangle Park, North Carolina. | D | 0 | 1998-03-01 |  | 0
2493 | 10100602 | 39 | External Combustion Boilers | Electric Generation | Natural Gas | Boilers < 100 Million Btu/hr except Tangential | PM10-FIL |  | PM10, filterable | 338 | 0 | 129 | UNCONTROLLED | 1 | 1.9 | Lb | Million Cubic Feet | Natural Gas | Burned |  | 1.4 | All PM (total, condensible and filterable) is assumed to be less than 1.0 micrometer in diameter. Therefore, the PM emission factors presented here may be used to estimate PM10, PM2.5 or PM1 emissions. Total PM is the sum of the filterable PM and condensible PM. | EPA. March, 1998. Section 1.4, Natural Gas Combustion. In: Compilation of Air Pollutant Emission Factors, Volume 1: Stationary Point and Area Sources, Fifth Edition, AP-42, Supplement D. U.S. Environmental Protection Agency, Office of Air Quality Planning and Standards. Research Triangle Park, North Carolina. | B | 0 | 2004-02-01 |  | 0
2494 | 10100602 | 39 | External Combustion Boilers | Electric Generation | Natural Gas | Boilers < 100 Million Btu/hr except Tangential | PM10-PRI |  | PM10, primary | 339 | 0 | 129 | UNCONTROLLED | 1 | 7.6 | Lb | Million Cubic Feet | Natural Gas | Burned |  |  | Sum of PM10-FIL and PM-CON emission factors | This emission factor was derived from other particulate matter emission factors. See Notes. | D | 0 | 2004-02-01 |  | 0
2495 | 10100602 | 39 | External Combustion Boilers | Electric Generation | Natural Gas | Boilers < 100 Million Btu/hr except Tangential | PM25-FIL |  | PM2.5, filterable | 340 | 0 | 129 | UNCONTROLLED | 1 | 1.9 | Lb | Million Cubic Feet | Natural Gas | Burned |  | 1.4 | All PM (total, condensible and filterable) is assumed to be less than 1.0 micrometer in diameter. Therefore, the PM emission factors presented here may be used to estimate PM10, PM2.5 or PM1 emissions. Total PM is the sum of the filterable PM and condensible PM. | EPA. March, 1998. Section 1.4, Natural Gas Combustion. In: Compilation of Air Pollutant Emission Factors, Volume 1: Stationary Point and Area Sources, Fifth Edition, AP-42, Supplement D. U.S. Environmental Protection Agency, Office of Air Quality Planning and Standards. Research Triangle Park, North Carolina. | B | 0 | 2004-02-01 |  | 0
2496 | 10100602 | 39 | External Combustion Boilers | Electric Generation | Natural Gas | Boilers < 100 Million Btu/hr except Tangential | PM25-PRI |  | PM2.5, primary | 341 | 0 | 129 | UNCONTROLLED | 1 | 7.6 | Lb | Million Cubic Feet | Natural Gas | Burned |  |  | Sum of PM25-FIL and PM-CON emission factors | This emission factor was derived from other particulate matter emission factors. See Notes. | D | 0 | 2004-02-01 |  | 0
2497 | 10100602 | 39 | External Combustion Boilers | Electric Generation | Natural Gas | Boilers < 100 Million Btu/hr except Tangential |  | 74-98-6 | Propane | 351 | 0 | 129 | UNCONTROLLED | 1 | 1.6 | Lb | Million Cubic Feet | Natural Gas | Burned |  | 1.4 |  | EPA. March, 1998. Section 1.4, Natural Gas Combustion. In: Compilation of Air Pollutant Emission Factors, Volume 1: Stationary Point and Area Sources, Fifth Edition, AP-42, Supplement D. U.S. Environmental Protection Agency, Office of Air Quality Planning and Standards. Research Triangle Park, North Carolina. | E | 0 | 1998-03-01 |  | 0
2498 | 10100602 | 39 | External Combustion Boilers | Electric Generation | Natural Gas | Boilers < 100 Million Btu/hr except Tangential | 129000 | 129-00-0 | Pyrene | 360 | 0 | 129 | UNCONTROLLED | 1 | 5e-06 | Lb | Million Cubic Feet | Natural Gas | Burned |  | 1.4 | Hazardous Air Pollutant (HAP) as defined by Section 112(b) of the Clean Air Act. HAP because it is Polycyclic Organic Matter (POM). POM is a HAP as defined by Section 112(b) of the Clean Air Act. | EPA. March, 1998. Section 1.4, Natural Gas Combustion. In: Compilation of Air Pollutant Emission Factors, Volume 1: Stationary Point and Area Sources, Fifth Edition, AP-42, Supplement D. U.S. Environmental Protection Agency, Office of Air Quality Planning and Standards. Research Triangle Park, North Carolina. | E | 0 | 1998-03-01 |  | 0
2499 | 10100602 | 39 | External Combustion Boilers | Electric Generation | Natural Gas | Boilers < 100 Million Btu/hr except Tangential | 7782492 | 7782-49-2 | Selenium | 370 | 0 | 129 | UNCONTROLLED | 1 | <2.400E-5 | Lb | Million Cubic Feet | Natural Gas | Burned |  | 1.4 | Hazardous Air Pollutant (HAP) as defined by Section 112(b) of the Clean Air Act. | EPA. March, 1998. Section 1.4, Natural Gas Combustion. In: Compilation of Air Pollutant Emission Factors, Volume 1: Stationary Point and Area Sources, Fifth Edition, AP-42, Supplement D. U.S. Environmental Protection Agency, Office of Air Quality Planning and Standards. Research Triangle Park, North Carolina. | E | 0 | 1998-03-01 |  | 0
2500 | 10100602 | 39 | External Combustion Boilers | Electric Generation | Natural Gas | Boilers < 100 Million Btu/hr except Tangential | SO2 | 2025884 | Sulfur dioxide | 380 | 0 | 129 | UNCONTROLLED | 1 | 0.6 | Lb | Million Cubic Feet | Natural Gas | Burned |  | 1.4 | Based on 100% conversion of fuel sulphur to SO2. | EPA. March, 1998. Section 1.4, Natural Gas Combustion. In: Compilation of Air Pollutant Emission Factors, Volume 1: Stationary Point and Area Sources, Fifth Edition, AP-42, Supplement D. U.S. Environmental Protection Agency, Office of Air Quality Planning and Standards. Research Triangle Park, North Carolina. | A | 0 | 1998-03-01 |  | 0
2502 | 10100602 | 39 | External Combustion Boilers | Electric Generation | Natural Gas | Boilers < 100 Million Btu/hr except Tangential | 108883 | 108-88-3 | Toluene | 397 | 0 | 129 | UNCONTROLLED | 1 | 0.0034 | Lb | Million Cubic Feet | Natural Gas | Burned |  | 1.4 | Hazardous Air Pollutant (HAP) as defined by Section 112(b) of the Clean Air Act. | EPA. March, 1998. Section 1.4, Natural Gas Combustion. In: Compilation of Air Pollutant Emission Factors, Volume 1: Stationary Point and Area Sources, Fifth Edition, AP-42, Supplement D. U.S. Environmental Protection Agency, Office of Air Quality Planning and Standards. Research Triangle Park, North Carolina. | C | 0 | 1998-03-01 |  | 0
2503 | 10100602 | 39 | External Combustion Boilers | Electric Generation | Natural Gas | Boilers < 100 Million Btu/hr except Tangential |  |  | Total organic compounds (TOC) | 399 | 0 | 129 | UNCONTROLLED | 1 | 11 | Lb | Million Cubic Feet | Natural Gas | Burned |  | 1.4 |  | EPA. March, 1998. Section 1.4, Natural Gas Combustion. In: Compilation of Air Pollutant Emission Factors, Volume 1: Stationary Point and Area Sources, Fifth Edition, AP-42, Supplement D. U.S. Environmental Protection Agency, Office of Air Quality Planning and Standards. Research Triangle Park, North Carolina. | B | 0 | 1998-03-01 |  | 0
2504 | 10100602 | 39 | External Combustion Boilers | Electric Generation | Natural Gas | Boilers < 100 Million Btu/hr except Tangential |  | 7440-62-2 | Vanadium | 413 | 0 | 129 | UNCONTROLLED | 1 | 0.0023 | Lb | Million Cubic Feet | Natural Gas | Burned |  | 1.4 |  | EPA. March, 1998. Section 1.4, Natural Gas Combustion. In: Compilation of Air Pollutant Emission Factors, Volume 1: Stationary Point and Area Sources, Fifth Edition, AP-42, Supplement D. U.S. Environmental Protection Agency, Office of Air Quality Planning and Standards. Research Triangle Park, North Carolina. | D | 0 | 1998-03-01 |  | 0
2506 | 10100602 | 39 | External Combustion Boilers | Electric Generation | Natural Gas | Boilers < 100 Million Btu/hr except Tangential | VOC |  | Volatile organic compounds (VOC) | 417 | 0 | 129 | UNCONTROLLED | 1 | 5.5 | Lb | Million Cubic Feet | Natural Gas | Burned |  | 1.4 |  | EPA. March, 1998. Section 1.4, Natural Gas Combustion. In: Compilation of Air Pollutant Emission Factors, Volume 1: Stationary Point and Area Sources, Fifth Edition, AP-42, Supplement D. U.S. Environmental Protection Agency, Office of Air Quality Planning and Standards. Research Triangle Park, North Carolina. | C | 0 | 1998-03-01 |  | 0
2507 | 10100602 | 39 | External Combustion Boilers | Electric Generation | Natural Gas | Boilers < 100 Million Btu/hr except Tangential |  | 7440-66-6 | Zinc | 419 | 0 | 129 | UNCONTROLLED | 1 | 0.029 | Lb | Million Cubic Feet | Natural Gas | Burned |  | 1.4 |  | EPA. March, 1998. Section 1.4, Natural Gas Combustion. In: Compilation of Air Pollutant Emission Factors, Volume 1: Stationary Point and Area Sources, Fifth Edition, AP-42, Supplement D. U.S. Environmental Protection Agency, Office of Air Quality Planning and Standards. Research Triangle Park, North Carolina. | E | 0 | 1998-03-01 |  | 0
2449 | 10100602 | 39 | External Combustion Boilers | Electric Generation | Natural Gas | Boilers < 100 Million Btu/hr except Tangential | CO | 630-08-0 | Carbon monoxide | 137 | 0 | 129 | UNCONTROLLED | 1 | 35 | Lb | Million Cubic Feet | Natural Gas | Burned |  | 1.4 |  | EPA. October 1992. Section 1.4, Natural Gas Combustion. In: Compilation of Air Pollutant Emission Factors, Volume 1: Stationary Point and Area Sources, Fourth Edition, Supplement E, AP-42. U.S. Environmental Protection Agency, Office of Air Quality Planning and Standards. Research Triangle Park, North Carolina. | A | 0 |  | 1998-03-01 | 0
2460 | 10100602 | 39 | External Combustion Boilers | Electric Generation | Natural Gas | Boilers < 100 Million Btu/hr except Tangential | 206440 | 206-44-0 | Fluoranthene | 204 | 0 | 129 | UNCONTROLLED | 1 | 6.19e-08 | Lb | Million Btus | Heat | Input |  |  |  | Results of Source Testing at a Power Production Facility. (Confidential Report No. ERC-77) | U | 0 |  | 1998-03-01 | 0
2463 | 10100602 | 39 | External Combustion Boilers | Electric Generation | Natural Gas | Boilers < 100 Million Btu/hr except Tangential | 50000 | 50-00-0 | Formaldehyde | 210 | 0 | 129 | UNCONTROLLED | 1 | 2.17e-05 | Lb | Million Btus | Heat | Input |  |  |  | Emissions Test Results from Gas-fired Steam Generators. (Confidential Report No. ERC-79) | U | 0 |  | 1998-03-01 | 3 | Operating level of 50% casing gas and 50% natural gas.
2464 | 10100602 | 39 | External Combustion Boilers | Electric Generation | Natural Gas | Boilers < 100 Million Btu/hr except Tangential | 50000 | 50-00-0 | Formaldehyde | 210 | 0 | 129 | UNCONTROLLED | 1 | 3.68e-05 | Lb | Million Btus | Heat | Input |  |  |  | Emissions Test Results from Gas-fired Steam Generators. (Confidential Report No. ERC-79) | U | 0 |  | 1998-03-01 | 3 | Operating level of 40% casing gas and 60% natural gas.
2465 | 10100602 | 39 | External Combustion Boilers | Electric Generation | Natural Gas | Boilers < 100 Million Btu/hr except Tangential | 50000 | 50-00-0 | Formaldehyde | 210 | 0 | 129 | UNCONTROLLED | 1 | 0.000489 | Lb | Million Btus | Heat | Input |  |  |  | Emissions Test Results from Gas-fired Steam Generators. (Confidential Report No. ERC-79) | U | 0 |  | 1998-03-01 | 3 | Operating level of 100% natural gas.
2478 | 10100602 | 39 | External Combustion Boilers | Electric Generation | Natural Gas | Boilers < 100 Million Btu/hr except Tangential | 91203 | 91-20-3 | Naphthalene | 291 | 0 | 129 | UNCONTROLLED | 1 | 4.22e-06 | Lb | Million Btus | Heat | Input |  |  |  | Results of Source Testing at a Power Production Facility. (Confidential Report No. ERC-77) | U | 0 |  | 1998-03-01 | 0
2481 | 10100602 | 39 | External Combustion Boilers | Electric Generation | Natural Gas | Boilers < 100 Million Btu/hr except Tangential | NOX |  | Nitrogen oxides (NOx) | 303 | 0 | 129 | UNCONTROLLED | 1 | 140 | Lb | Million Cubic Feet | Natural Gas | Burned |  | 1.4 | Emission factor assumed to be the same as that for 1-02-006-02. | EPA. 1995. Section 1.4, Natural Gas Combustion. In: Compilation of Air Pollutant Emission Factors, Volume 1: Stationary Point and Area Sources, Fifth Edition, AP-42. U.S. Environmental Protection Agency, Office of Air Quality Planning and Standards. Research Triangle Park, North Carolina. | A | 0 |  | 1998-03-01 | 0
2489 | 10100602 | 39 | External Combustion Boilers | Electric Generation | Natural Gas | Boilers < 100 Million Btu/hr except Tangential | PM-FIL |  | PM, filterable | 334 | 0 | 129 | UNCONTROLLED | 1 | 13.7 | Lb | Million Cubic Feet | Natural Gas | Burned |  | 1.4 |  | EPA. October 1992. Section 1.4, Natural Gas Combustion. In: Compilation of Air Pollutant Emission Factors, Volume 1: Stationary Point and Area Sources, Fourth Edition, Supplement E, AP-42. U.S. Environmental Protection Agency, Office of Air Quality Planning and Standards. Research Triangle Park, North Carolina. | D | 0 |  | 1998-03-01 | 0
2492 | 10100602 | 39 | External Combustion Boilers | Electric Generation | Natural Gas | Boilers < 100 Million Btu/hr except Tangential | PM10-FIL |  | PM10, filterable | 338 | 0 | 129 | UNCONTROLLED | 1 | 13.7 | Lb | Million Cubic Feet | Natural Gas | Burned |  | 1.4 |  | EPA. 1995. Section 1.4, Natural Gas Combustion. In: Compilation of Air Pollutant Emission Factors, Volume 1: Stationary Point and Area Sources, Fifth Edition, AP-42. U.S. Environmental Protection Agency, Office of Air Quality Planning and Standards. Research Triangle Park, North Carolina. | D | 0 |  | 1998-03-01 | 0
2501 | 10100602 | 39 | External Combustion Boilers | Electric Generation | Natural Gas | Boilers < 100 Million Btu/hr except Tangential |  |  | Sulfur oxides (SOx) | 381 | 0 | 129 | UNCONTROLLED | 1 | 0.6 | Lb | Million Cubic Feet | Natural Gas | Burned |  | 1.4 |  | EPA. October 1992. Section 1.4, Natural Gas Combustion. In: Compilation of Air Pollutant Emission Factors, Volume 1: Stationary Point and Area Sources, Fourth Edition, Supplement E, AP-42. U.S. Environmental Protection Agency, Office of Air Quality Planning and Standards. Research Triangle Park, North Carolina. | A | 0 |  | 1998-03-01 | 0
2505 | 10100602 | 39 | External Combustion Boilers | Electric Generation | Natural Gas | Boilers < 100 Million Btu/hr except Tangential | VOC |  | Volatile organic compounds (VOC) | 417 | 0 | 129 | UNCONTROLLED | 1 | 2.8 | Lb | Million Cubic Feet | Natural Gas | Burned |  |  |  | EPA. September 1985. In: Compilation of Air Pollutant Emission Factors, Volume 1: Stationary Point and Area Sources, Fourth Edition with Supplements A, B, and C, AP-42. U.S. Environmental Protection Agency, Office of Air Quality Planning and Standards. Research Triangle Park, North Carolina. | C | 0 |  | 1998-03-01 | 0
2508 | 10100604 | 40 | External Combustion Boilers | Electric Generation | Natural Gas | Tangentially Fired Units | 83329 | 83-32-9 | Acenaphthene | 69 | 0 | 129 | UNCONTROLLED | 1 | <1.800E-6 | Lb | Million Cubic Feet | Natural Gas | Burned |  | 1.4 | Hazardous Air Pollutant (HAP) as defined by Section 112(b) of the Clean Air Act. HAP because it is Polycyclic Organic Matter (POM). POM is a HAP as defined by Section 112(b) of the Clean Air Act. | EPA. March, 1998. Section 1.4, Natural Gas Combustion. In: Compilation of Air Pollutant Emission Factors, Volume 1: Stationary Point and Area Sources, Fifth Edition, AP-42, Supplement D. U.S. Environmental Protection Agency, Office of Air Quality Planning and Standards. Research Triangle Park, North Carolina. | E | 0 | 1998-03-01 |  | 0
2509 | 10100604 | 40 | External Combustion Boilers | Electric Generation | Natural Gas | Tangentially Fired Units | 208968 | 208-96-8 | Acenaphthylene | 70 | 0 | 129 | UNCONTROLLED | 1 | <1.800E-6 | Lb | Million Cubic Feet | Natural Gas | Burned |  | 1.4 | Hazardous Air Pollutant (HAP) as defined by Section 112(b) of the Clean Air Act. HAP because it is Polycyclic Organic Matter (POM). POM is a HAP as defined by Section 112(b) of the Clean Air Act. | EPA. March, 1998. Section 1.4, Natural Gas Combustion. In: Compilation of Air Pollutant Emission Factors, Volume 1: Stationary Point and Area Sources, Fifth Edition, AP-42, Supplement D. U.S. Environmental Protection Agency, Office of Air Quality Planning and Standards. Research Triangle Park, North Carolina. | E | 0 | 1998-03-01 |  | 0
2510 | 10100604 | 40 | External Combustion Boilers | Electric Generation | Natural Gas | Tangentially Fired Units | NH3 | 7664-41-7 | Ammonia | 87 | 0 | 129 | UNCONTROLLED | 1 | 3.2 | Lb | Million Cubic Feet | Natural Gas | Burned |  |  |  | Development and Selection of Ammonia Emission Factors - Final Report. R. Battye, W. Battye, C. Overcash, and S. Fudge; EC/R Incorporated; Durham, NC. Report prepared for USEPA Office of Research and Development; August, 1994. | C | 0 | 2000-09-01 |  | 0
2511 | 10100604 | 40 | External Combustion Boilers | Electric Generation | Natural Gas | Tangentially Fired Units | NH3 | 7664-41-7 | Ammonia | 87 | 107 | 172 | SELECTIVE NONCATALYTIC REDUCTION FOR NOX | 1 | 18 | Lb | Million Cubic Feet | Natural Gas | Burned |  |  |  | Development and Selection of Ammonia Emission Factors - Final Report. R. Battye, W. Battye, C. Overcash, and S. Fudge; EC/R Incorporated; Durham, NC. Report prepared for USEPA Office of Research and Development; August, 1994. | C | 0 | 2000-09-01 |  | 0
2512 | 10100604 | 40 | External Combustion Boilers | Electric Generation | Natural Gas | Tangentially Fired Units | NH3 | 7664-41-7 | Ammonia | 87 | 139 | 198 | SCR (SELECTIVE CATALYTIC REDUCTION) | 1 | 9.1 | Lb | Million Cubic Feet | Natural Gas | Burned |  |  |  | Development and Selection of Ammonia Emission Factors - Final Report. R. Battye, W. Battye, C. Overcash, and S. Fudge; EC/R Incorporated; Durham, NC. Report prepared for USEPA Office of Research and Development; August, 1994. | C | 0 | 2000-09-01 |  | 0
2513 | 10100604 | 40 | External Combustion Boilers | Electric Generation | Natural Gas | Tangentially Fired Units | 120127 | 120-12-7 | Anthracene | 91 | 0 | 129 | UNCONTROLLED | 1 | <2.400E-6 | Lb | Million Cubic Feet | Natural Gas | Burned |  | 1.4 | Hazardous Air Pollutant (HAP) as defined by Section 112(b) of the Clean Air Act. HAP because it is Polycyclic Organic Matter (POM). POM is a HAP as defined by Section 112(b) of the Clean Air Act. | EPA. March, 1998. Section 1.4, Natural Gas Combustion. In: Compilation of Air Pollutant Emission Factors, Volume 1: Stationary Point and Area Sources, Fifth Edition, AP-42, Supplement D. U.S. Environmental Protection Agency, Office of Air Quality Planning and Standards. Research Triangle Park, North Carolina. | E | 0 | 1998-03-01 |  | 0
2514 | 10100604 | 40 | External Combustion Boilers | Electric Generation | Natural Gas | Tangentially Fired Units | 7440382 | 7440-38-2 | Arsenic | 93 | 0 | 129 | UNCONTROLLED | 1 | 0.0002 | Lb | Million Cubic Feet | Natural Gas | Burned |  | 1.4 | Hazardous Air Pollutant (HAP) as defined by Section 112(b) of the Clean Air Act. | EPA. March, 1998. Section 1.4, Natural Gas Combustion. In: Compilation of Air Pollutant Emission Factors, Volume 1: Stationary Point and Area Sources, Fifth Edition, AP-42, Supplement D. U.S. Environmental Protection Agency, Office of Air Quality Planning and Standards. Research Triangle Park, North Carolina. | E | 0 | 1998-03-01 |  | 0
2515 | 10100604 | 40 | External Combustion Boilers | Electric Generation | Natural Gas | Tangentially Fired Units |  | 7440-39-3 | Barium | 96 | 0 | 129 | UNCONTROLLED | 1 | 0.0044 | Lb | Million Cubic Feet | Natural Gas | Burned |  | 1.4 |  | EPA. March, 1998. Section 1.4, Natural Gas Combustion. In: Compilation of Air Pollutant Emission Factors, Volume 1: Stationary Point and Area Sources, Fifth Edition, AP-42, Supplement D. U.S. Environmental Protection Agency, Office of Air Quality Planning and Standards. Research Triangle Park, North Carolina. | D | 0 | 1998-03-01 |  | 0
2516 | 10100604 | 40 | External Combustion Boilers | Electric Generation | Natural Gas | Tangentially Fired Units | 71432 | 71-43-2 | Benzene | 98 | 0 | 129 | UNCONTROLLED | 1 | 0.0021 | Lb | Million Cubic Feet | Natural Gas | Burned |  | 1.4 | Hazardous Air Pollutant (HAP) as defined by Section 112(b) of the Clean Air Act. | EPA. March, 1998. Section 1.4, Natural Gas Combustion. In: Compilation of Air Pollutant Emission Factors, Volume 1: Stationary Point and Area Sources, Fifth Edition, AP-42, Supplement D. U.S. Environmental Protection Agency, Office of Air Quality Planning and Standards. Research Triangle Park, North Carolina. | B | 0 | 1998-03-01 |  | 0
2517 | 10100604 | 40 | External Combustion Boilers | Electric Generation | Natural Gas | Tangentially Fired Units | 56553 | 56-55-3 | Benzo (a) anthracene | 102 | 0 | 129 | UNCONTROLLED | 1 | <1.800E-6 | Lb | Million Cubic Feet | Natural Gas | Burned |  | 1.4 | Hazardous Air Pollutant (HAP) as defined by Section 112(b) of the Clean Air Act. HAP because it is Polycyclic Organic Matter (POM). POM is a HAP as defined by Section 112(b) of the Clean Air Act. | EPA. March, 1998. Section 1.4, Natural Gas Combustion. In: Compilation of Air Pollutant Emission Factors, Volume 1: Stationary Point and Area Sources, Fifth Edition, AP-42, Supplement D. U.S. Environmental Protection Agency, Office of Air Quality Planning and Standards. Research Triangle Park, North Carolina. | E | 0 | 1998-03-01 |  | 0
2518 | 10100604 | 40 | External Combustion Boilers | Electric Generation | Natural Gas | Tangentially Fired Units | 50328 | 50-32-8 | Benzo (a) pyrene | 103 | 0 | 129 | UNCONTROLLED | 1 | <1.200E-6 | Lb | Million Cubic Feet | Natural Gas | Burned |  | 1.4 | Hazardous Air Pollutant (HAP) as defined by Section 112(b) of the Clean Air Act. HAP because it is Polycyclic Organic Matter (POM). POM is a HAP as defined by Section 112(b) of the Clean Air Act. | EPA. March, 1998. Section 1.4, Natural Gas Combustion. In: Compilation of Air Pollutant Emission Factors, Volume 1: Stationary Point and Area Sources, Fifth Edition, AP-42, Supplement D. U.S. Environmental Protection Agency, Office of Air Quality Planning and Standards. Research Triangle Park, North Carolina. | E | 0 | 1998-03-01 |  | 0
2519 | 10100604 | 40 | External Combustion Boilers | Electric Generation | Natural Gas | Tangentially Fired Units | 205992 | 205-99-2 | Benzo (b) fluoranthene | 104 | 0 | 129 | UNCONTROLLED | 1 | <1.800E-6 | Lb | Million Cubic Feet | Natural Gas | Burned |  | 1.4 | Hazardous Air Pollutant (HAP) as defined by Section 112(b) of the Clean Air Act. HAP because it is Polycyclic Organic Matter (POM). POM is a HAP as defined by Section 112(b) of the Clean Air Act. | EPA. March, 1998. Section 1.4, Natural Gas Combustion. In: Compilation of Air Pollutant Emission Factors, Volume 1: Stationary Point and Area Sources, Fifth Edition, AP-42, Supplement D. U.S. Environmental Protection Agency, Office of Air Quality Planning and Standards. Research Triangle Park, North Carolina. | E | 0 | 1998-03-01 |  | 0
2521 | 10100604 | 40 | External Combustion Boilers | Electric Generation | Natural Gas | Tangentially Fired Units | 207089 | 207-08-9 | Benzo (k) fluoranthene | 107 | 0 | 129 | UNCONTROLLED | 1 | <1.800E-6 | Lb | Million Cubic Feet | Natural Gas | Burned |  | 1.4 | Hazardous Air Pollutant (HAP) as defined by Section 112(b) of the Clean Air Act. HAP because it is Polycyclic Organic Matter (POM). POM is a HAP as defined by Section 112(b) of the Clean Air Act. | EPA. March, 1998. Section 1.4, Natural Gas Combustion. In: Compilation of Air Pollutant Emission Factors, Volume 1: Stationary Point and Area Sources, Fifth Edition, AP-42, Supplement D. U.S. Environmental Protection Agency, Office of Air Quality Planning and Standards. Research Triangle Park, North Carolina. | E | 0 | 1998-03-01 |  | 0
2522 | 10100604 | 40 | External Combustion Boilers | Electric Generation | Natural Gas | Tangentially Fired Units | 7440417 | 7440-41-7 | Beryllium | 119 | 0 | 129 | UNCONTROLLED | 1 | <1.200E-5 | Lb | Million Cubic Feet | Natural Gas | Burned |  | 1.4 | Hazardous Air Pollutant (HAP) as defined by Section 112(b) of the Clean Air Act. | EPA. March, 1998. Section 1.4, Natural Gas Combustion. In: Compilation of Air Pollutant Emission Factors, Volume 1: Stationary Point and Area Sources, Fifth Edition, AP-42, Supplement D. U.S. Environmental Protection Agency, Office of Air Quality Planning and Standards. Research Triangle Park, North Carolina. | E | 0 | 1998-03-01 |  | 0
2523 | 10100604 | 40 | External Combustion Boilers | Electric Generation | Natural Gas | Tangentially Fired Units |  | 106-97-8 | n-Butane | 292 | 0 | 129 | UNCONTROLLED | 1 | 2.1 | Lb | Million Cubic Feet | Natural Gas | Burned |  | 1.4 |  | EPA. March, 1998. Section 1.4, Natural Gas Combustion. In: Compilation of Air Pollutant Emission Factors, Volume 1: Stationary Point and Area Sources, Fifth Edition, AP-42, Supplement D. U.S. Environmental Protection Agency, Office of Air Quality Planning and Standards. Research Triangle Park, North Carolina. | E | 0 | 1998-03-01 |  | 0
2524 | 10100604 | 40 | External Combustion Boilers | Electric Generation | Natural Gas | Tangentially Fired Units | 7440439 | 7440-43-9 | Cadmium | 130 | 0 | 129 | UNCONTROLLED | 1 | 0.0011 | Lb | Million Cubic Feet | Natural Gas | Burned |  | 1.4 | Hazardous Air Pollutant (HAP) as defined by Section 112(b) of the Clean Air Act. | EPA. March, 1998. Section 1.4, Natural Gas Combustion. In: Compilation of Air Pollutant Emission Factors, Volume 1: Stationary Point and Area Sources, Fifth Edition, AP-42, Supplement D. U.S. Environmental Protection Agency, Office of Air Quality Planning and Standards. Research Triangle Park, North Carolina. | D | 0 | 1998-03-01 |  | 0
2525 | 10100604 | 40 | External Combustion Boilers | Electric Generation | Natural Gas | Tangentially Fired Units | CO2 | 124-38-9 | Carbon dioxide | 136 | 0 | 129 | UNCONTROLLED | 1 | 120000 | Lb | Million Cubic Feet | Natural Gas | Burned |  | 1.4 | Based on approximately 100% conversion of fuel carbon to CO2. | EPA. March, 1998. Section 1.4, Natural Gas Combustion. In: Compilation of Air Pollutant Emission Factors, Volume 1: Stationary Point and Area Sources, Fifth Edition, AP-42, Supplement D. U.S. Environmental Protection Agency, Office of Air Quality Planning and Standards. Research Triangle Park, North Carolina. | A | 0 | 1998-03-01 |  | 0
2527 | 10100604 | 40 | External Combustion Boilers | Electric Generation | Natural Gas | Tangentially Fired Units | CO | 630-08-0 | Carbon monoxide | 137 | 0 | 129 | UNCONTROLLED | 1 | 24 | Lb | Million Cubic Feet | Natural Gas | Burned |  | 1.4 |  | EPA. March, 1998. Section 1.4, Natural Gas Combustion. In: Compilation of Air Pollutant Emission Factors, Volume 1: Stationary Point and Area Sources, Fifth Edition, AP-42, Supplement D. U.S. Environmental Protection Agency, Office of Air Quality Planning and Standards. Research Triangle Park, North Carolina. | C | 0 | 1998-03-01 |  | 0
2528 | 10100604 | 40 | External Combustion Boilers | Electric Generation | Natural Gas | Tangentially Fired Units | CO | 630-08-0 | Carbon monoxide | 137 | 26 | 144 | FLUE GAS RECIRCULATION | 1 | 98 | Lb | Million Cubic Feet | Natural Gas | Burned |  | 1.4 |  | EPA. March, 1998. Section 1.4, Natural Gas Combustion. In: Compilation of Air Pollutant Emission Factors, Volume 1: Stationary Point and Area Sources, Fifth Edition, AP-42, Supplement D. U.S. Environmental Protection Agency, Office of Air Quality Planning and Standards. Research Triangle Park, North Carolina. | D | 0 | 1998-03-01 |  | 0
2529 | 10100604 | 40 | External Combustion Boilers | Electric Generation | Natural Gas | Tangentially Fired Units | 7440473 | 7440-47-3 | Chromium | 149 | 0 | 129 | UNCONTROLLED | 1 | 0.0014 | Lb | Million Cubic Feet | Natural Gas | Burned |  | 1.4 | Hazardous Air Pollutant (HAP) as defined by Section 112(b) of the Clean Air Act. | EPA. March, 1998. Section 1.4, Natural Gas Combustion. In: Compilation of Air Pollutant Emission Factors, Volume 1: Stationary Point and Area Sources, Fifth Edition, AP-42, Supplement D. U.S. Environmental Protection Agency, Office of Air Quality Planning and Standards. Research Triangle Park, North Carolina. | D | 0 | 1998-03-01 |  | 0
2530 | 10100604 | 40 | External Combustion Boilers | Electric Generation | Natural Gas | Tangentially Fired Units | 218019 | 218-01-9 | Chrysene | 153 | 0 | 129 | UNCONTROLLED | 1 | <1.800E-6 | Lb | Million Cubic Feet | Natural Gas | Burned |  | 1.4 | Hazardous Air Pollutant (HAP) as defined by Section 112(b) of the Clean Air Act. HAP because it is Polycyclic Organic Matter (POM). POM is a HAP as defined by Section 112(b) of the Clean Air Act. | EPA. March, 1998. Section 1.4, Natural Gas Combustion. In: Compilation of Air Pollutant Emission Factors, Volume 1: Stationary Point and Area Sources, Fifth Edition, AP-42, Supplement D. U.S. Environmental Protection Agency, Office of Air Quality Planning and Standards. Research Triangle Park, North Carolina. | E | 0 | 1998-03-01 |  | 0
2531 | 10100604 | 40 | External Combustion Boilers | Electric Generation | Natural Gas | Tangentially Fired Units | 7440484 | 7440-48-4 | Cobalt | 154 | 0 | 129 | UNCONTROLLED | 1 | 8.4e-05 | Lb | Million Cubic Feet | Natural Gas | Burned |  | 1.4 | Hazardous Air Pollutant (HAP) as defined by Section 112(b) of the Clean Air Act. | EPA. March, 1998. Section 1.4, Natural Gas Combustion. In: Compilation of Air Pollutant Emission Factors, Volume 1: Stationary Point and Area Sources, Fifth Edition, AP-42, Supplement D. U.S. Environmental Protection Agency, Office of Air Quality Planning and Standards. Research Triangle Park, North Carolina. | D | 0 | 1998-03-01 |  | 0
2532 | 10100604 | 40 | External Combustion Boilers | Electric Generation | Natural Gas | Tangentially Fired Units |  | 7440-50-8 | Copper | 156 | 0 | 129 | UNCONTROLLED | 1 | 0.00085 | Lb | Million Cubic Feet | Natural Gas | Burned |  | 1.4 |  | EPA. March, 1998. Section 1.4, Natural Gas Combustion. In: Compilation of Air Pollutant Emission Factors, Volume 1: Stationary Point and Area Sources, Fifth Edition, AP-42, Supplement D. U.S. Environmental Protection Agency, Office of Air Quality Planning and Standards. Research Triangle Park, North Carolina. | C | 0 | 1998-03-01 |  | 0
2533 | 10100604 | 40 | External Combustion Boilers | Electric Generation | Natural Gas | Tangentially Fired Units | 53703 | 53-70-3 | Dibenzo(a,h) anthracene | 166 | 0 | 129 | UNCONTROLLED | 1 | <1.200E-6 | Lb | Million Cubic Feet | Natural Gas | Burned |  | 1.4 | Hazardous Air Pollutant (HAP) as defined by Section 112(b) of the Clean Air Act. HAP because it is Polycyclic Organic Matter (POM). POM is a HAP as defined by Section 112(b) of the Clean Air Act. | EPA. March, 1998. Section 1.4, Natural Gas Combustion. In: Compilation of Air Pollutant Emission Factors, Volume 1: Stationary Point and Area Sources, Fifth Edition, AP-42, Supplement D. U.S. Environmental Protection Agency, Office of Air Quality Planning and Standards. Research Triangle Park, North Carolina. | E | 0 | 1998-03-01 |  | 0
2534 | 10100604 | 40 | External Combustion Boilers | Electric Generation | Natural Gas | Tangentially Fired Units |  | 25321-22-6 | Dichlorobenzene, mixed isomers | 169 | 0 | 129 | UNCONTROLLED | 1 | 0.0012 | Lb | Million Cubic Feet | Natural Gas | Burned |  | 1.4 | Hazardous Air Pollutant (HAP) as defined by Section 112(b) of the Clean Air Act. | EPA. March, 1998. Section 1.4, Natural Gas Combustion. In: Compilation of Air Pollutant Emission Factors, Volume 1: Stationary Point and Area Sources, Fifth Edition, AP-42, Supplement D. U.S. Environmental Protection Agency, Office of Air Quality Planning and Standards. Research Triangle Park, North Carolina. | E | 0 | 1998-03-01 |  | 0
2535 | 10100604 | 40 | External Combustion Boilers | Electric Generation | Natural Gas | Tangentially Fired Units | 57976 | 57-97-6 | Dimethylbenz(a)anthracene | 181 | 0 | 129 | UNCONTROLLED | 1 | <1.600E-5 | Lb | Million Cubic Feet | Natural Gas | Burned |  | 1.4 | Hazardous Air Pollutant (HAP) as defined by Section 112(b) of the Clean Air Act. HAP because it is Polycyclic Organic Matter (POM). POM is a HAP as defined by Section 112(b) of the Clean Air Act. | EPA. March, 1998. Section 1.4, Natural Gas Combustion. In: Compilation of Air Pollutant Emission Factors, Volume 1: Stationary Point and Area Sources, Fifth Edition, AP-42, Supplement D. U.S. Environmental Protection Agency, Office of Air Quality Planning and Standards. Research Triangle Park, North Carolina. | E | 0 | 1998-03-01 |  | 0
2536 | 10100604 | 40 | External Combustion Boilers | Electric Generation | Natural Gas | Tangentially Fired Units |  | 74-84-0 | Ethane | 189 | 0 | 129 | UNCONTROLLED | 1 | 3.1 | Lb | Million Cubic Feet | Natural Gas | Burned |  | 1.4 |  | EPA. March, 1998. Section 1.4, Natural Gas Combustion. In: Compilation of Air Pollutant Emission Factors, Volume 1: Stationary Point and Area Sources, Fifth Edition, AP-42, Supplement D. U.S. Environmental Protection Agency, Office of Air Quality Planning and Standards. Research Triangle Park, North Carolina. | E | 0 | 1998-03-01 |  | 0
2537 | 10100604 | 40 | External Combustion Boilers | Electric Generation | Natural Gas | Tangentially Fired Units | 206440 | 206-44-0 | Fluoranthene | 204 | 0 | 129 | UNCONTROLLED | 1 | 3e-06 | Lb | Million Cubic Feet | Natural Gas | Burned |  | 1.4 | Hazardous Air Pollutant (HAP) as defined by Section 112(b) of the Clean Air Act. HAP because it is Polycyclic Organic Matter (POM). POM is a HAP as defined by Section 112(b) of the Clean Air Act. | EPA. March, 1998. Section 1.4, Natural Gas Combustion. In: Compilation of Air Pollutant Emission Factors, Volume 1: Stationary Point and Area Sources, Fifth Edition, AP-42, Supplement D. U.S. Environmental Protection Agency, Office of Air Quality Planning and Standards. Research Triangle Park, North Carolina. | E | 0 | 1998-03-01 |  | 0
2538 | 10100604 | 40 | External Combustion Boilers | Electric Generation | Natural Gas | Tangentially Fired Units | 86737 | 86-73-7 | Fluorene | 205 | 0 | 129 | UNCONTROLLED | 1 | 2.8e-06 | Lb | Million Cubic Feet | Natural Gas | Burned |  | 1.4 | Hazardous Air Pollutant (HAP) as defined by Section 112(b) of the Clean Air Act. HAP because it is Polycyclic Organic Matter (POM). POM is a HAP as defined by Section 112(b) of the Clean Air Act. | EPA. March, 1998. Section 1.4, Natural Gas Combustion. In: Compilation of Air Pollutant Emission Factors, Volume 1: Stationary Point and Area Sources, Fifth Edition, AP-42, Supplement D. U.S. Environmental Protection Agency, Office of Air Quality Planning and Standards. Research Triangle Park, North Carolina. | E | 0 | 1998-03-01 |  | 0
2539 | 10100604 | 40 | External Combustion Boilers | Electric Generation | Natural Gas | Tangentially Fired Units | 50000 | 50-00-0 | Formaldehyde | 210 | 0 | 129 | UNCONTROLLED | 1 | 0.075 | Lb | Million Cubic Feet | Natural Gas | Burned |  | 1.4 | Hazardous Air Pollutant (HAP) as defined by Section 112(b) of the Clean Air Act. | EPA. March, 1998. Section 1.4, Natural Gas Combustion. In: Compilation of Air Pollutant Emission Factors, Volume 1: Stationary Point and Area Sources, Fifth Edition, AP-42, Supplement D. U.S. Environmental Protection Agency, Office of Air Quality Planning and Standards. Research Triangle Park, North Carolina. | B | 0 | 1998-03-01 |  | 0
2540 | 10100604 | 40 | External Combustion Boilers | Electric Generation | Natural Gas | Tangentially Fired Units | 193395 | 193-39-5 | Indeno(1,2,3-cd)pyrene | 237 | 0 | 129 | UNCONTROLLED | 1 | <1.800E-6 | Lb | Million Cubic Feet | Natural Gas | Burned |  | 1.4 | Hazardous Air Pollutant (HAP) as defined by Section 112(b) of the Clean Air Act. HAP because it is Polycyclic Organic Matter (POM). POM is a HAP as defined by Section 112(b) of the Clean Air Act. | EPA. March, 1998. Section 1.4, Natural Gas Combustion. In: Compilation of Air Pollutant Emission Factors, Volume 1: Stationary Point and Area Sources, Fifth Edition, AP-42, Supplement D. U.S. Environmental Protection Agency, Office of Air Quality Planning and Standards. Research Triangle Park, North Carolina. | E | 0 | 1998-03-01 |  | 0
2541 | 10100604 | 40 | External Combustion Boilers | Electric Generation | Natural Gas | Tangentially Fired Units | 7439921 | 7439-92-1 | Lead | 250 | 0 | 129 | UNCONTROLLED | 1 | 0.0005 | Lb | Million Cubic Feet | Natural Gas | Burned |  | 1.4 | Hazardous Air Pollutant (HAP) as defined by Section 112(b) of the Clean Air Act. HAP because it is Polycyclic Organic Matter (POM). POM is a HAP as defined by Section 112(b) of the Clean Air Act. | EPA. March, 1998. Section 1.4, Natural Gas Combustion. In: Compilation of Air Pollutant Emission Factors, Volume 1: Stationary Point and Area Sources, Fifth Edition, AP-42, Supplement D. U.S. Environmental Protection Agency, Office of Air Quality Planning and Standards. Research Triangle Park, North Carolina. | D | 0 | 1998-03-01 |  | 0
2542 | 10100604 | 40 | External Combustion Boilers | Electric Generation | Natural Gas | Tangentially Fired Units | 7439965 | 7439-96-5 | Manganese | 257 | 0 | 129 | UNCONTROLLED | 1 | 0.00038 | Lb | Million Cubic Feet | Natural Gas | Burned |  | 1.4 | Hazardous Air Pollutant (HAP) as defined by Section 112(b) of the Clean Air Act. | EPA. March, 1998. Section 1.4, Natural Gas Combustion. In: Compilation of Air Pollutant Emission Factors, Volume 1: Stationary Point and Area Sources, Fifth Edition, AP-42, Supplement D. U.S. Environmental Protection Agency, Office of Air Quality Planning and Standards. Research Triangle Park, North Carolina. | D | 0 | 1998-03-01 |  | 0
2544 | 10100604 | 40 | External Combustion Boilers | Electric Generation | Natural Gas | Tangentially Fired Units | 7439976 | 7439-97-6 | Mercury | 260 | 0 | 129 | UNCONTROLLED | 1 | 0.00026 | Lb | Million Cubic Feet | Natural Gas | Burned |  | 1.4 | Hazardous Air Pollutant (HAP) as defined by Section 112(b) of the Clean Air Act. | EPA. March, 1998. Section 1.4, Natural Gas Combustion. In: Compilation of Air Pollutant Emission Factors, Volume 1: Stationary Point and Area Sources, Fifth Edition, AP-42, Supplement D. U.S. Environmental Protection Agency, Office of Air Quality Planning and Standards. Research Triangle Park, North Carolina. | D | 0 | 1998-03-01 |  | 0
2545 | 10100604 | 40 | External Combustion Boilers | Electric Generation | Natural Gas | Tangentially Fired Units | 7439976 | 7439-97-6 | Mercury | 260 | 2 | 131 | WET SCRUBBER - MEDIUM EFFICIENCY | 1 | 2.27e-06 | Lb | Million Btus | Heat | Input |  |  | 80% control efficiency. Lack of Supporting Documentation. | Ackerman, D.G., et al. June 1980. In: Health Impacts, Emissions, and Emission Factors for Noncriteria Pollutants Subject to De Minimis Guidelines and Emitted from Stationary Conventional Combustion Processes. EPA-450/2-80-074. U.S. Environmental Protection Agency. Research Triangle Park, North Carolina. | U | 0 |  |  | 0
2546 | 10100604 | 40 | External Combustion Boilers | Electric Generation | Natural Gas | Tangentially Fired Units |  | 74-82-8 | Methane | 261 | 0 | 129 | UNCONTROLLED | 1 | 2.3 | Lb | Million Cubic Feet | Natural Gas | Burned |  | 1.4 |  | EPA. March, 1998. Section 1.4, Natural Gas Combustion. In: Compilation of Air Pollutant Emission Factors, Volume 1: Stationary Point and Area Sources, Fifth Edition, AP-42, Supplement D. U.S. Environmental Protection Agency, Office of Air Quality Planning and Standards. Research Triangle Park, North Carolina. | B | 0 | 1998-03-01 |  | 0
2547 | 10100604 | 40 | External Combustion Boilers | Electric Generation | Natural Gas | Tangentially Fired Units | 91576 | 91-57-6 | 2-Methyl Naphthalene | 55 | 0 | 129 | UNCONTROLLED | 1 | 2.4e-05 | Lb | Million Cubic Feet | Natural Gas | Burned |  | 1.4 | Hazardous Air Pollutant (HAP) as defined by Section 112(b) of the Clean Air Act. HAP because it is Polycyclic Organic Matter (POM). POM is a HAP as defined by Section 112(b) of the Clean Air Act. | EPA. March, 1998. Section 1.4, Natural Gas Combustion. In: Compilation of Air Pollutant Emission Factors, Volume 1: Stationary Point and Area Sources, Fifth Edition, AP-42, Supplement D. U.S. Environmental Protection Agency, Office of Air Quality Planning and Standards. Research Triangle Park, North Carolina. | D | 0 | 1998-03-01 |  | 0
2548 | 10100604 | 40 | External Combustion Boilers | Electric Generation | Natural Gas | Tangentially Fired Units | 56495 | 56-49-5 | 3-Methylcholanthrene | 61 | 0 | 129 | UNCONTROLLED | 1 | <1.800E-6 | Lb | Million Cubic Feet | Natural Gas | Burned |  | 1.4 | Hazardous Air Pollutant (HAP) as defined by Section 112(b) of the Clean Air Act. HAP because it is Polycyclic Organic Matter (POM). POM is a HAP as defined by Section 112(b) of the Clean Air Act. | EPA. March, 1998. Section 1.4, Natural Gas Combustion. In: Compilation of Air Pollutant Emission Factors, Volume 1: Stationary Point and Area Sources, Fifth Edition, AP-42, Supplement D. U.S. Environmental Protection Agency, Office of Air Quality Planning and Standards. Research Triangle Park, North Carolina. | E | 0 | 1998-03-01 |  | 0
2549 | 10100604 | 40 | External Combustion Boilers | Electric Generation | Natural Gas | Tangentially Fired Units |  | 7439-98-7 | Molybdenum | 287 | 0 | 129 | UNCONTROLLED | 1 | 0.0011 | Lb | Million Cubic Feet | Natural Gas | Burned |  | 1.4 |  | EPA. March, 1998. Section 1.4, Natural Gas Combustion. In: Compilation of Air Pollutant Emission Factors, Volume 1: Stationary Point and Area Sources, Fifth Edition, AP-42, Supplement D. U.S. Environmental Protection Agency, Office of Air Quality Planning and Standards. Research Triangle Park, North Carolina. | D | 0 | 1998-03-01 |  | 0
2550 | 10100604 | 40 | External Combustion Boilers | Electric Generation | Natural Gas | Tangentially Fired Units | 110543 | 110-54-3 | N-Hexane | 295 | 0 | 129 | UNCONTROLLED | 1 | 1.8 | Lb | Million Cubic Feet | Natural Gas | Burned |  | 1.4 | Hazardous Air Pollutant (HAP) as defined by Section 112(b) of the Clean Air Act. HAP because it is Polycyclic Organic Matter (POM). POM is a HAP as defined by Section 112(b) of the Clean Air Act. | EPA. March, 1998. Section 1.4, Natural Gas Combustion. In: Compilation of Air Pollutant Emission Factors, Volume 1: Stationary Point and Area Sources, Fifth Edition, AP-42, Supplement D. U.S. Environmental Protection Agency, Office of Air Quality Planning and Standards. Research Triangle Park, North Carolina. | E | 0 | 1998-03-01 |  | 0
2551 | 10100604 | 40 | External Combustion Boilers | Electric Generation | Natural Gas | Tangentially Fired Units |  | 109-66-0 | N-Pentane | 307 | 0 | 129 | UNCONTROLLED | 1 | 2.6 | Lb | Million Cubic Feet | Natural Gas | Burned |  | 1.4 |  | EPA. March, 1998. Section 1.4, Natural Gas Combustion. In: Compilation of Air Pollutant Emission Factors, Volume 1: Stationary Point and Area Sources, Fifth Edition, AP-42, Supplement D. U.S. Environmental Protection Agency, Office of Air Quality Planning and Standards. Research Triangle Park, North Carolina. | E | 0 | 1998-03-01 |  | 0
2552 | 10100604 | 40 | External Combustion Boilers | Electric Generation | Natural Gas | Tangentially Fired Units | 91203 | 91-20-3 | Naphthalene | 291 | 0 | 129 | UNCONTROLLED | 1 | 0.00061 | Lb | Million Cubic Feet | Natural Gas | Burned |  | 1.4 | Hazardous Air Pollutant (HAP) as defined by Section 112(b) of the Clean Air Act. | EPA. March, 1998. Section 1.4, Natural Gas Combustion. In: Compilation of Air Pollutant Emission Factors, Volume 1: Stationary Point and Area Sources, Fifth Edition, AP-42, Supplement D. U.S. Environmental Protection Agency, Office of Air Quality Planning and Standards. Research Triangle Park, North Carolina. | E | 0 | 1998-03-01 |  | 0
2553 | 10100604 | 40 | External Combustion Boilers | Electric Generation | Natural Gas | Tangentially Fired Units | 7440020 | 7440-02-0 | Nickel | 296 | 0 | 129 | UNCONTROLLED | 1 | 0.0021 | Lb | Million Cubic Feet | Natural Gas | Burned |  | 1.4 | Hazardous Air Pollutant (HAP) as defined by Section 112(b) of the Clean Air Act. | EPA. March, 1998. Section 1.4, Natural Gas Combustion. In: Compilation of Air Pollutant Emission Factors, Volume 1: Stationary Point and Area Sources, Fifth Edition, AP-42, Supplement D. U.S. Environmental Protection Agency, Office of Air Quality Planning and Standards. Research Triangle Park, North Carolina. | C | 0 | 1998-03-01 |  | 0
2555 | 10100604 | 40 | External Combustion Boilers | Electric Generation | Natural Gas | Tangentially Fired Units | NOX |  | Nitrogen oxides (NOx) | 303 | 0 | 129 | UNCONTROLLED | 1 | 170 | Lb | Million Cubic Feet | Natural Gas | Burned |  | 1.4 | Expressed as NO2. For large and small wall-fired boilers with SNCR control, apply a 24% reduction to the appropriate NOx emission factor. For tangential-fired boilers with SNCR control apply a 13% reduction to the appropriate NOx emission factor. | EPA. March, 1998. Section 1.4, Natural Gas Combustion. In: Compilation of Air Pollutant Emission Factors, Volume 1: Stationary Point and Area Sources, Fifth Edition, AP-42, Supplement D. U.S. Environmental Protection Agency, Office of Air Quality Planning and Standards. Research Triangle Park, North Carolina. | A | 0 | 1998-03-01 |  | 0
2556 | 10100604 | 40 | External Combustion Boilers | Electric Generation | Natural Gas | Tangentially Fired Units | NOX |  | Nitrogen oxides (NOx) | 303 | 26 | 144 | FLUE GAS RECIRCULATION | 1 | 76 | Lb | Million Cubic Feet | Natural Gas | Burned |  | 1.4 | Expressed as NO2. For large and small wall-fired boilers with SNCR control, apply a 24% reduction to the appropriate NOx emission factor. For tangential-fired boilers with SNCR control apply a 13% reduction to the appropriate NOx emission factor. | EPA. March, 1998. Section 1.4, Natural Gas Combustion. In: Compilation of Air Pollutant Emission Factors, Volume 1: Stationary Point and Area Sources, Fifth Edition, AP-42, Supplement D. U.S. Environmental Protection Agency, Office of Air Quality Planning and Standards. Research Triangle Park, North Carolina. | D | 0 | 1998-03-01 |  | 0
2557 | 10100604 | 40 | External Combustion Boilers | Electric Generation | Natural Gas | Tangentially Fired Units |  | 10024-97-2 | Nitrous oxide | 304 | 0 | 129 | UNCONTROLLED | 1 | 2.2 | Lb | Million Cubic Feet | Natural Gas | Burned |  | 1.4 |  | EPA. March, 1998. Section 1.4, Natural Gas Combustion. In: Compilation of Air Pollutant Emission Factors, Volume 1: Stationary Point and Area Sources, Fifth Edition, AP-42, Supplement D. U.S. Environmental Protection Agency, Office of Air Quality Planning and Standards. Research Triangle Park, North Carolina. | E | 0 | 1998-03-01 |  | 0
2558 | 10100604 | 40 | External Combustion Boilers | Electric Generation | Natural Gas | Tangentially Fired Units |  | 10024-97-2 | Nitrous oxide | 304 | 205 | 220 | LOW NOX BURNERS | 1 | 0.64 | Lb | Million Cubic Feet | Natural Gas | Burned |  | 1.4 |  | EPA. March, 1998. Section 1.4, Natural Gas Combustion. In: Compilation of Air Pollutant Emission Factors, Volume 1: Stationary Point and Area Sources, Fifth Edition, AP-42, Supplement D. U.S. Environmental Protection Agency, Office of Air Quality Planning and Standards. Research Triangle Park, North Carolina. | E | 0 | 1998-03-01 |  | 0
2559 | 10100604 | 40 | External Combustion Boilers | Electric Generation | Natural Gas | Tangentially Fired Units | 85018 | 85-01-8 | Phenanthrene | 325 | 0 | 129 | UNCONTROLLED | 1 | 1.7e-05 | Lb | Million Cubic Feet | Natural Gas | Burned |  | 1.4 | Hazardous Air Pollutant (HAP) as defined by Section 112(b) of the Clean Air Act. HAP because it is Polycyclic Organic Matter (POM). POM is a HAP as defined by Section 112(b) of the Clean Air Act. | EPA. March, 1998. Section 1.4, Natural Gas Combustion. In: Compilation of Air Pollutant Emission Factors, Volume 1: Stationary Point and Area Sources, Fifth Edition, AP-42, Supplement D. U.S. Environmental Protection Agency, Office of Air Quality Planning and Standards. Research Triangle Park, North Carolina. | D | 0 | 1998-03-01 |  | 0
2560 | 10100604 | 40 | External Combustion Boilers | Electric Generation | Natural Gas | Tangentially Fired Units | PM-CON |  | PM, condensable | 330 | 0 | 129 | UNCONTROLLED | 1 | 5.7 | Lb | Million Cubic Feet | Natural Gas | Burned |  | 1.4 | All PM (total, condensible and filterable) is assumed to be less than 1.0 micrometer in diameter. Therefore, the PM emission factors presented here may be used to estimate PM10, PM2.5 or PM1 emissions. | EPA. March, 1998. Section 1.4, Natural Gas Combustion. In: Compilation of Air Pollutant Emission Factors, Volume 1: Stationary Point and Area Sources, Fifth Edition, AP-42, Supplement D. U.S. Environmental Protection Agency, Office of Air Quality Planning and Standards. Research Triangle Park, North Carolina. | D | 0 | 1998-03-01 |  | 0
2561 | 10100604 | 40 | External Combustion Boilers | Electric Generation | Natural Gas | Tangentially Fired Units | PM-FIL |  | PM, filterable | 334 | 0 | 129 | UNCONTROLLED | 1 | 1.9 | Lb | Million Cubic Feet | Natural Gas | Burned |  | 1.4 | All PM (total, condensible and filterable) is assumed to be less than 1.0 micrometer in diameter. Therefore, the PM emission factors presented here may be used to estimate PM10, PM2.5 or PM1 emissions. Total PM is the sum of the filterable PM and condensible PM. | EPA. March, 1998. Section 1.4, Natural Gas Combustion. In: Compilation of Air Pollutant Emission Factors, Volume 1: Stationary Point and Area Sources, Fifth Edition, AP-42, Supplement D. U.S. Environmental Protection Agency, Office of Air Quality Planning and Standards. Research Triangle Park, North Carolina. | B | 0 | 1998-03-01 |  | 0
2563 | 10100604 | 40 | External Combustion Boilers | Electric Generation | Natural Gas | Tangentially Fired Units | PM-PRI |  | PM, primary | 336 | 0 | 129 | UNCONTROLLED | 1 | 7.6 | Lb | Million Cubic Feet | Natural Gas | Burned |  | 1.4 | All PM (total, condensible and filterable) is assumed to be less than 1.0 micrometer in diameter. Therefore, the PM emission factors presented here may be used to estimate PM10, PM2.5 or PM1 emissions. Total PM is the sum of the filterable PM and condensible PM. | EPA. March, 1998. Section 1.4, Natural Gas Combustion. In: Compilation of Air Pollutant Emission Factors, Volume 1: Stationary Point and Area Sources, Fifth Edition, AP-42, Supplement D. U.S. Environmental Protection Agency, Office of Air Quality Planning and Standards. Research Triangle Park, North Carolina. | D | 0 | 1998-03-01 |  | 0
2565 | 10100604 | 40 | External Combustion Boilers | Electric Generation | Natural Gas | Tangentially Fired Units | PM10-FIL |  | PM10, filterable | 338 | 0 | 129 | UNCONTROLLED | 1 | 1.9 | Lb | Million Cubic Feet | Natural Gas | Burned |  | 1.4 | All PM (total, condensible and filterable) is assumed to be less than 1.0 micrometer in diameter. Therefore, the PM emission factors presented here may be used to estimate PM10, PM2.5 or PM1 emissions. Total PM is the sum of the filterable PM and condensible PM. | EPA. March, 1998. Section 1.4, Natural Gas Combustion. In: Compilation of Air Pollutant Emission Factors, Volume 1: Stationary Point and Area Sources, Fifth Edition, AP-42, Supplement D. U.S. Environmental Protection Agency, Office of Air Quality Planning and Standards. Research Triangle Park, North Carolina. | B | 0 | 2004-02-01 |  | 0
2566 | 10100604 | 40 | External Combustion Boilers | Electric Generation | Natural Gas | Tangentially Fired Units | PM10-PRI |  | PM10, primary | 339 | 0 | 129 | UNCONTROLLED | 1 | 7.6 | Lb | Million Cubic Feet | Natural Gas | Burned |  |  | Sum of PM10-FIL and PM-CON emission factors | This emission factor was derived from other particulate matter emission factors. See Notes. | D | 0 | 2004-02-01 |  | 0
2567 | 10100604 | 40 | External Combustion Boilers | Electric Generation | Natural Gas | Tangentially Fired Units | PM25-FIL |  | PM2.5, filterable | 340 | 0 | 129 | UNCONTROLLED | 1 | 1.9 | Lb | Million Cubic Feet | Natural Gas | Burned |  | 1.4 | All PM (total, condensible and filterable) is assumed to be less than 1.0 micrometer in diameter. Therefore, the PM emission factors presented here may be used to estimate PM10, PM2.5 or PM1 emissions. Total PM is the sum of the filterable PM and condensible PM. | EPA. March, 1998. Section 1.4, Natural Gas Combustion. In: Compilation of Air Pollutant Emission Factors, Volume 1: Stationary Point and Area Sources, Fifth Edition, AP-42, Supplement D. U.S. Environmental Protection Agency, Office of Air Quality Planning and Standards. Research Triangle Park, North Carolina. | B | 0 | 2004-02-01 |  | 0
2568 | 10100604 | 40 | External Combustion Boilers | Electric Generation | Natural Gas | Tangentially Fired Units | PM25-PRI |  | PM2.5, primary | 341 | 0 | 129 | UNCONTROLLED | 1 | 7.6 | Lb | Million Cubic Feet | Natural Gas | Burned |  |  | Sum of PM25-FIL and PM-CON emission factors | This emission factor was derived from other particulate matter emission factors. See Notes. | D | 0 | 2004-02-01 |  | 0
2569 | 10100604 | 40 | External Combustion Boilers | Electric Generation | Natural Gas | Tangentially Fired Units |  | 74-98-6 | Propane | 351 | 0 | 129 | UNCONTROLLED | 1 | 1.6 | Lb | Million Cubic Feet | Natural Gas | Burned |  | 1.4 |  | EPA. March, 1998. Section 1.4, Natural Gas Combustion. In: Compilation of Air Pollutant Emission Factors, Volume 1: Stationary Point and Area Sources, Fifth Edition, AP-42, Supplement D. U.S. Environmental Protection Agency, Office of Air Quality Planning and Standards. Research Triangle Park, North Carolina. | E | 0 | 1998-03-01 |  | 0
2570 | 10100604 | 40 | External Combustion Boilers | Electric Generation | Natural Gas | Tangentially Fired Units | 129000 | 129-00-0 | Pyrene | 360 | 0 | 129 | UNCONTROLLED | 1 | 5e-06 | Lb | Million Cubic Feet | Natural Gas | Burned |  | 1.4 | Hazardous Air Pollutant (HAP) as defined by Section 112(b) of the Clean Air Act. HAP because it is Polycyclic Organic Matter (POM). POM is a HAP as defined by Section 112(b) of the Clean Air Act. | EPA. March, 1998. Section 1.4, Natural Gas Combustion. In: Compilation of Air Pollutant Emission Factors, Volume 1: Stationary Point and Area Sources, Fifth Edition, AP-42, Supplement D. U.S. Environmental Protection Agency, Office of Air Quality Planning and Standards. Research Triangle Park, North Carolina. | E | 0 | 1998-03-01 |  | 0
2571 | 10100604 | 40 | External Combustion Boilers | Electric Generation | Natural Gas | Tangentially Fired Units | 7782492 | 7782-49-2 | Selenium | 370 | 0 | 129 | UNCONTROLLED | 1 | <2.400E-5 | Lb | Million Cubic Feet | Natural Gas | Burned |  | 1.4 | Hazardous Air Pollutant (HAP) as defined by Section 112(b) of the Clean Air Act. | EPA. March, 1998. Section 1.4, Natural Gas Combustion. In: Compilation of Air Pollutant Emission Factors, Volume 1: Stationary Point and Area Sources, Fifth Edition, AP-42, Supplement D. U.S. Environmental Protection Agency, Office of Air Quality Planning and Standards. Research Triangle Park, North Carolina. | E | 0 | 1998-03-01 |  | 0
2572 | 10100604 | 40 | External Combustion Boilers | Electric Generation | Natural Gas | Tangentially Fired Units | SO2 | 2025884 | Sulfur dioxide | 380 | 0 | 129 | UNCONTROLLED | 1 | 0.6 | Lb | Million Cubic Feet | Natural Gas | Burned |  | 1.4 | Based on 100% conversion of fuel sulphur to SO2. | EPA. March, 1998. Section 1.4, Natural Gas Combustion. In: Compilation of Air Pollutant Emission Factors, Volume 1: Stationary Point and Area Sources, Fifth Edition, AP-42, Supplement D. U.S. Environmental Protection Agency, Office of Air Quality Planning and Standards. Research Triangle Park, North Carolina. | A | 0 |  |  | 0
2576 | 10100604 | 40 | External Combustion Boilers | Electric Generation | Natural Gas | Tangentially Fired Units | 108883 | 108-88-3 | Toluene | 397 | 0 | 129 | UNCONTROLLED | 1 | 0.0034 | Lb | Million Cubic Feet | Natural Gas | Burned |  | 1.4 | Hazardous Air Pollutant (HAP) as defined by Section 112(b) of the Clean Air Act. | EPA. March, 1998. Section 1.4, Natural Gas Combustion. In: Compilation of Air Pollutant Emission Factors, Volume 1: Stationary Point and Area Sources, Fifth Edition, AP-42, Supplement D. U.S. Environmental Protection Agency, Office of Air Quality Planning and Standards. Research Triangle Park, North Carolina. | C | 0 | 1998-03-01 |  | 0
2578 | 10100604 | 40 | External Combustion Boilers | Electric Generation | Natural Gas | Tangentially Fired Units |  |  | Total organic compounds (TOC) | 399 | 0 | 129 | UNCONTROLLED | 1 | 11 | Lb | Million Cubic Feet | Natural Gas | Burned |  | 1.4 |  | EPA. March, 1998. Section 1.4, Natural Gas Combustion. In: Compilation of Air Pollutant Emission Factors, Volume 1: Stationary Point and Area Sources, Fifth Edition, AP-42, Supplement D. U.S. Environmental Protection Agency, Office of Air Quality Planning and Standards. Research Triangle Park, North Carolina. | B | 0 | 1998-03-01 |  | 0
2579 | 10100604 | 40 | External Combustion Boilers | Electric Generation | Natural Gas | Tangentially Fired Units |  | 7440-62-2 | Vanadium | 413 | 0 | 129 | UNCONTROLLED | 1 | 0.0023 | Lb | Million Cubic Feet | Natural Gas | Burned |  | 1.4 |  | EPA. March, 1998. Section 1.4, Natural Gas Combustion. In: Compilation of Air Pollutant Emission Factors, Volume 1: Stationary Point and Area Sources, Fifth Edition, AP-42, Supplement D. U.S. Environmental Protection Agency, Office of Air Quality Planning and Standards. Research Triangle Park, North Carolina. | D | 0 | 1998-03-01 |  | 0
2581 | 10100604 | 40 | External Combustion Boilers | Electric Generation | Natural Gas | Tangentially Fired Units | VOC |  | Volatile organic compounds (VOC) | 417 | 0 | 129 | UNCONTROLLED | 1 | 5.5 | Lb | Million Cubic Feet | Natural Gas | Burned |  | 1.4 |  | EPA. March, 1998. Section 1.4, Natural Gas Combustion. In: Compilation of Air Pollutant Emission Factors, Volume 1: Stationary Point and Area Sources, Fifth Edition, AP-42, Supplement D. U.S. Environmental Protection Agency, Office of Air Quality Planning and Standards. Research Triangle Park, North Carolina. | C | 0 | 1998-03-01 |  | 0
2582 | 10100604 | 40 | External Combustion Boilers | Electric Generation | Natural Gas | Tangentially Fired Units |  | 7440-66-6 | Zinc | 419 | 0 | 129 | UNCONTROLLED | 1 | 0.029 | Lb | Million Cubic Feet | Natural Gas | Burned |  | 1.4 |  | EPA. March, 1998. Section 1.4, Natural Gas Combustion. In: Compilation of Air Pollutant Emission Factors, Volume 1: Stationary Point and Area Sources, Fifth Edition, AP-42, Supplement D. U.S. Environmental Protection Agency, Office of Air Quality Planning and Standards. Research Triangle Park, North Carolina. | E | 0 | 1998-03-01 |  | 0
26582 | 10100604 | 40 | External Combustion Boilers | Electric Generation | Natural Gas | Tangentially Fired Units | 191242 | 191-24-2 | Benzo (g,h,i) perylene | 106 | 0 | 129 | UNCONTROLLED | 1 | 2.1 | Lb | Million Cubic Feet | Natural Gas | Burned |  | 1.4 | Hazardous Air Pollutant (HAP) as defined by Section 112(b) of the Clean Air Act. HAP because it is Polycyclic Organic Matter (POM). POM is a HAP as defined by Section 112(b) of the Clean Air Act. | EPA. March, 1998. Section 1.4, Natural Gas Combustion. In: Compilation of Air Pollutant Emission Factors, Volume 1: Stationary Point and Area Sources, Fifth Edition, AP-42, Supplement D. U.S. Environmental Protection Agency, Office of Air Quality Planning and Standards. Research Triangle Park, North Carolina. | E | 0 | 2010-05-13 |  | 0
26582 | 10100604 | 40 | External Combustion Boilers | Electric Generation | Natural Gas | Tangentially Fired Units | 191242 | 191-24-2 | Benzo (g,h,i) perylene | 106 |  |  |  | 0 | 2.1 | Lb | Million Cubic Feet | Natural Gas | Burned |  | 1.4 | Hazardous Air Pollutant (HAP) as defined by Section 112(b) of the Clean Air Act. HAP because it is Polycyclic Organic Matter (POM). POM is a HAP as defined by Section 112(b) of the Clean Air Act. | EPA. March, 1998. Section 1.4, Natural Gas Combustion. In: Compilation of Air Pollutant Emission Factors, Volume 1: Stationary Point and Area Sources, Fifth Edition, AP-42, Supplement D. U.S. Environmental Protection Agency, Office of Air Quality Planning and Standards. Research Triangle Park, North Carolina. | E | 0 | 2010-05-13 |  | 0
2520 | 10100604 | 40 | External Combustion Boilers | Electric Generation | Natural Gas | Tangentially Fired Units | 191242 | 191-24-2 | Benzo (g,h,i) perylene | 106 | 0 | 129 | UNCONTROLLED | 1 | 2.1 | Lb | Million Cubic Feet | Natural Gas | Burned |  | 1.4 | Hazardous Air Pollutant (HAP) as defined by Section 112(b) of the Clean Air Act. HAP because it is Polycyclic Organic Matter (POM). POM is a HAP as defined by Section 112(b) of the Clean Air Act. | EPA. March, 1998. Section 1.4, Natural Gas Combustion. In: Compilation of Air Pollutant Emission Factors, Volume 1: Stationary Point and Area Sources, Fifth Edition, AP-42, Supplement D. U.S. Environmental Protection Agency, Office of Air Quality Planning and Standards. Research Triangle Park, North Carolina. | E | 0 | 1998-03-01 | 2010-05-13 | 0
2526 | 10100604 | 40 | External Combustion Boilers | Electric Generation | Natural Gas | Tangentially Fired Units | CO | 630-08-0 | Carbon monoxide | 137 | 0 | 129 | UNCONTROLLED | 1 | 40 | Lb | Million Cubic Feet | Natural Gas | Burned |  | 1.4 |  | EPA. 1995. Section 1.4, Natural Gas Combustion. In: Compilation of Air Pollutant Emission Factors, Volume 1: Stationary Point and Area Sources, Fifth Edition, AP-42. U.S. Environmental Protection Agency, Office of Air Quality Planning and Standards. Research Triangle Park, North Carolina. | A | 0 |  | 1998-03-01 | 0
2543 | 10100604 | 40 | External Combustion Boilers | Electric Generation | Natural Gas | Tangentially Fired Units | 7439976 | 7439-97-6 | Mercury | 260 | 0 | 129 | UNCONTROLLED | 1 | 1.136e-05 | Lb | Million Btus | Heat | Input |  |  | Based on stack tests. Lack of Supporting Documentation. | Ackerman, D.G., et al. June 1980. In: Health Impacts, Emissions, and Emission Factors for Noncriteria Pollutants Subject to De Minimis Guidelines and Emitted from Stationary Conventional Combustion Processes. EPA-450/2-80-074. U.S. Environmental Protection Agency. Research Triangle Park, North Carolina. | U | 0 |  | 1998-03-01 | 0
2554 | 10100604 | 40 | External Combustion Boilers | Electric Generation | Natural Gas | Tangentially Fired Units | NOX |  | Nitrogen oxides (NOx) | 303 | 0 | 129 | UNCONTROLLED | 1 | 275 | Lb | Million Cubic Feet | Natural Gas | Burned |  | 1.4 | Expressed as NO2. | EPA. 1995. Section 1.4, Natural Gas Combustion. In: Compilation of Air Pollutant Emission Factors, Volume 1: Stationary Point and Area Sources, Fifth Edition, AP-42. U.S. Environmental Protection Agency, Office of Air Quality Planning and Standards. Research Triangle Park, North Carolina. | A | 0 |  | 1998-03-01 | 0
2562 | 10100604 | 40 | External Combustion Boilers | Electric Generation | Natural Gas | Tangentially Fired Units | PM-FIL |  | PM, filterable | 334 | 0 | 129 | UNCONTROLLED | 1 | 3 | Lb | Million Cubic Feet | Natural Gas | Burned |  | 1.4 | std factor based on mid-point of range | EPA. 1995. Section 1.4, Natural Gas Combustion. In: Compilation of Air Pollutant Emission Factors, Volume 1: Stationary Point and Area Sources, Fifth Edition, AP-42. U.S. Environmental Protection Agency, Office of Air Quality Planning and Standards. Research Triangle Park, North Carolina. | B | 0 |  | 1998-03-01 | 0
2564 | 10100604 | 40 | External Combustion Boilers | Electric Generation | Natural Gas | Tangentially Fired Units | PM10-FIL |  | PM10, filterable | 338 | 0 | 129 | UNCONTROLLED | 1 | 3 | Lb | Million Cubic Feet | Natural Gas | Burned |  |  |  | EPA. September 1985. In: Compilation of Air Pollutant Emission Factors, Volume 1: Stationary Point and Area Sources, Fourth Edition with Supplements A, B, and C, AP-42. U.S. Environmental Protection Agency, Office of Air Quality Planning and Standards. Research Triangle Park, North Carolina. | B | 0 |  | 1998-03-01 | 0
2573 | 10100604 | 40 | External Combustion Boilers | Electric Generation | Natural Gas | Tangentially Fired Units | SO2 | 2025884 | Sulfur dioxide | 380 | 26 | 144 | FLUE GAS RECIRCULATION | 1 | 0.6 | Lb | Million Cubic Feet | Natural Gas | Burned |  | 1.4 |  | EPA. 1995. Section 1.4, Natural Gas Combustion. In: Compilation of Air Pollutant Emission Factors, Volume 1: Stationary Point and Area Sources, Fifth Edition, AP-42. U.S. Environmental Protection Agency, Office of Air Quality Planning and Standards. Research Triangle Park, North Carolina. | A | 0 |  | 1998-03-01 | 0
2574 | 10100604 | 40 | External Combustion Boilers | Electric Generation | Natural Gas | Tangentially Fired Units | SO2 | 2025884 | Sulfur dioxide | 380 | 205 | 220 | LOW NOX BURNERS | 1 | 0.6 | Lb | Million Cubic Feet | Natural Gas | Burned |  | 1.4 |  | EPA. 1995. Section 1.4, Natural Gas Combustion. In: Compilation of Air Pollutant Emission Factors, Volume 1: Stationary Point and Area Sources, Fifth Edition, AP-42. U.S. Environmental Protection Agency, Office of Air Quality Planning and Standards. Research Triangle Park, North Carolina. | A | 0 |  | 1998-03-01 | 0
2575 | 10100604 | 40 | External Combustion Boilers | Electric Generation | Natural Gas | Tangentially Fired Units |  |  | Sulfur oxides (SOx) | 381 | 0 | 129 | UNCONTROLLED | 1 | 0.6 | Lb | Million Cubic Feet | Natural Gas | Burned |  |  |  | EPA. September 1985. In: Compilation of Air Pollutant Emission Factors, Volume 1: Stationary Point and Area Sources, Fourth Edition with Supplements A, B, and C, AP-42. U.S. Environmental Protection Agency, Office of Air Quality Planning and Standards. Research Triangle Park, North Carolina. | A | 0 |  | 1998-03-01 | 0
2577 | 10100604 | 40 | External Combustion Boilers | Electric Generation | Natural Gas | Tangentially Fired Units |  |  | Total organic compounds (TOC) | 399 | 0 | 129 | UNCONTROLLED | 1 | 1.7 | Lb | Million Cubic Feet | Natural Gas | Burned |  | 1.4 | Methane comprises 17% of organic compounds. | EPA. 1995. Section 1.4, Natural Gas Combustion. In: Compilation of Air Pollutant Emission Factors, Volume 1: Stationary Point and Area Sources, Fifth Edition, AP-42. U.S. Environmental Protection Agency, Office of Air Quality Planning and Standards. Research Triangle Park, North Carolina. | C | 0 |  | 1998-03-01 | 0
2580 | 10100604 | 40 | External Combustion Boilers | Electric Generation | Natural Gas | Tangentially Fired Units | VOC |  | Volatile organic compounds (VOC) | 417 | 0 | 129 | UNCONTROLLED | 1 | 1.4 | Lb | Million Cubic Feet | Natural Gas | Burned |  |  |  | EPA. September 1985. In: Compilation of Air Pollutant Emission Factors, Volume 1: Stationary Point and Area Sources, Fourth Edition with Supplements A, B, and C, AP-42. U.S. Environmental Protection Agency, Office of Air Quality Planning and Standards. Research Triangle Park, North Carolina. | C | 0 |  | 1998-03-01 | 0
5797 | 10200601 | 123 | External Combustion Boilers | Industrial | Natural Gas | > 100 Million Btu/hr | 83329 | 83-32-9 | Acenaphthene | 69 | 0 | 129 | UNCONTROLLED | 1 | <1.800E-6 | Lb | Million Cubic Feet | Natural Gas | Burned |  | 1.4 | Hazardous Air Pollutant (HAP) as defined by Section 112(b) of the Clean Air Act. HAP because it is Polycyclic Organic Matter (POM). POM is a HAP as defined by Section 112(b) of the Clean Air Act. | EPA. March, 1998. Section 1.4, Natural Gas Combustion. In: Compilation of Air Pollutant Emission Factors, Volume 1: Stationary Point and Area Sources, Fifth Edition, AP-42, Supplement D. U.S. Environmental Protection Agency, Office of Air Quality Planning and Standards. Research Triangle Park, North Carolina. | E | 0 | 1998-03-01 |  | 0
5798 | 10200601 | 123 | External Combustion Boilers | Industrial | Natural Gas | > 100 Million Btu/hr | 208968 | 208-96-8 | Acenaphthylene | 70 | 0 | 129 | UNCONTROLLED | 1 | <1.800E-6 | Lb | Million Cubic Feet | Natural Gas | Burned |  | 1.4 | Hazardous Air Pollutant (HAP) as defined by Section 112(b) of the Clean Air Act. HAP because it is Polycyclic Organic Matter (POM). POM is a HAP as defined by Section 112(b) of the Clean Air Act. | EPA. March, 1998. Section 1.4, Natural Gas Combustion. In: Compilation of Air Pollutant Emission Factors, Volume 1: Stationary Point and Area Sources, Fifth Edition, AP-42, Supplement D. U.S. Environmental Protection Agency, Office of Air Quality Planning and Standards. Research Triangle Park, North Carolina. | E | 0 | 1998-03-01 |  | 0
5799 | 10200601 | 123 | External Combustion Boilers | Industrial | Natural Gas | > 100 Million Btu/hr | NH3 | 7664-41-7 | Ammonia | 87 | 0 | 129 | UNCONTROLLED | 1 | 3.2 | Lb | Million Cubic Feet | Natural Gas | Burned |  |  |  | Development and Selection of Ammonia Emission Factors - Final Report. R. Battye, W. Battye, C. Overcash, and S. Fudge; EC/R Incorporated; Durham, NC. Report prepared for USEPA Office of Research and Development; August, 1994. | C | 0 | 2000-09-01 |  | 0
5800 | 10200601 | 123 | External Combustion Boilers | Industrial | Natural Gas | > 100 Million Btu/hr | NH3 | 7664-41-7 | Ammonia | 87 | 107 | 172 | SELECTIVE NONCATALYTIC REDUCTION FOR NOX | 1 | 18 | Lb | Million Cubic Feet | Natural Gas | Burned |  |  |  | Development and Selection of Ammonia Emission Factors - Final Report. R. Battye, W. Battye, C. Overcash, and S. Fudge; EC/R Incorporated; Durham, NC. Report prepared for USEPA Office of Research and Development; August, 1994. | C | 0 | 2000-09-01 |  | 0
5801 | 10200601 | 123 | External Combustion Boilers | Industrial | Natural Gas | > 100 Million Btu/hr | NH3 | 7664-41-7 | Ammonia | 87 | 139 | 198 | SCR (SELECTIVE CATALYTIC REDUCTION) | 1 | 9.1 | Lb | Million Cubic Feet | Natural Gas | Burned |  |  |  | Development and Selection of Ammonia Emission Factors - Final Report. R. Battye, W. Battye, C. Overcash, and S. Fudge; EC/R Incorporated; Durham, NC. Report prepared for USEPA Office of Research and Development; August, 1994. | C | 0 | 2000-09-01 |  | 0
5802 | 10200601 | 123 | External Combustion Boilers | Industrial | Natural Gas | > 100 Million Btu/hr | 120127 | 120-12-7 | Anthracene | 91 | 0 | 129 | UNCONTROLLED | 1 | <2.400E-6 | Lb | Million Cubic Feet | Natural Gas | Burned |  | 1.4 | Hazardous Air Pollutant (HAP) as defined by Section 112(b) of the Clean Air Act. HAP because it is Polycyclic Organic Matter (POM). POM is a HAP as defined by Section 112(b) of the Clean Air Act. | EPA. March, 1998. Section 1.4, Natural Gas Combustion. In: Compilation of Air Pollutant Emission Factors, Volume 1: Stationary Point and Area Sources, Fifth Edition, AP-42, Supplement D. U.S. Environmental Protection Agency, Office of Air Quality Planning and Standards. Research Triangle Park, North Carolina. | E | 0 | 1998-03-01 |  | 0
5803 | 10200601 | 123 | External Combustion Boilers | Industrial | Natural Gas | > 100 Million Btu/hr | 7440382 | 7440-38-2 | Arsenic | 93 | 0 | 129 | UNCONTROLLED | 1 | 0.0002 | Lb | Million Cubic Feet | Natural Gas | Burned |  | 1.4 | Hazardous Air Pollutant (HAP) as defined by Section 112(b) of the Clean Air Act. | EPA. March, 1998. Section 1.4, Natural Gas Combustion. In: Compilation of Air Pollutant Emission Factors, Volume 1: Stationary Point and Area Sources, Fifth Edition, AP-42, Supplement D. U.S. Environmental Protection Agency, Office of Air Quality Planning and Standards. Research Triangle Park, North Carolina. | E | 0 | 1998-03-01 |  | 0
5804 | 10200601 | 123 | External Combustion Boilers | Industrial | Natural Gas | > 100 Million Btu/hr |  | 7440-39-3 | Barium | 96 | 0 | 129 | UNCONTROLLED | 1 | 0.0044 | Lb | Million Cubic Feet | Natural Gas | Burned |  | 1.4 |  | EPA. March, 1998. Section 1.4, Natural Gas Combustion. In: Compilation of Air Pollutant Emission Factors, Volume 1: Stationary Point and Area Sources, Fifth Edition, AP-42, Supplement D. U.S. Environmental Protection Agency, Office of Air Quality Planning and Standards. Research Triangle Park, North Carolina. | D | 0 | 1998-03-01 |  | 0
5805 | 10200601 | 123 | External Combustion Boilers | Industrial | Natural Gas | > 100 Million Btu/hr | 71432 | 71-43-2 | Benzene | 98 | 0 | 129 | UNCONTROLLED | 1 | 0.0021 | Lb | Million Cubic Feet | Natural Gas | Burned |  | 1.4 | Hazardous Air Pollutant (HAP) as defined by Section 112(b) of the Clean Air Act. | EPA. March, 1998. Section 1.4, Natural Gas Combustion. In: Compilation of Air Pollutant Emission Factors, Volume 1: Stationary Point and Area Sources, Fifth Edition, AP-42, Supplement D. U.S. Environmental Protection Agency, Office of Air Quality Planning and Standards. Research Triangle Park, North Carolina. | B | 0 | 1998-03-01 |  | 0
5806 | 10200601 | 123 | External Combustion Boilers | Industrial | Natural Gas | > 100 Million Btu/hr | 56553 | 56-55-3 | Benzo (a) anthracene | 102 | 0 | 129 | UNCONTROLLED | 1 | <1.800E-6 | Lb | Million Cubic Feet | Natural Gas | Burned |  | 1.4 | Hazardous Air Pollutant (HAP) as defined by Section 112(b) of the Clean Air Act. HAP because it is Polycyclic Organic Matter (POM). POM is a HAP as defined by Section 112(b) of the Clean Air Act. | EPA. March, 1998. Section 1.4, Natural Gas Combustion. In: Compilation of Air Pollutant Emission Factors, Volume 1: Stationary Point and Area Sources, Fifth Edition, AP-42, Supplement D. U.S. Environmental Protection Agency, Office of Air Quality Planning and Standards. Research Triangle Park, North Carolina. | E | 0 | 1998-03-01 |  | 0
5807 | 10200601 | 123 | External Combustion Boilers | Industrial | Natural Gas | > 100 Million Btu/hr | 50328 | 50-32-8 | Benzo (a) pyrene | 103 | 0 | 129 | UNCONTROLLED | 1 | <1.200E-6 | Lb | Million Cubic Feet | Natural Gas | Burned |  | 1.4 | Hazardous Air Pollutant (HAP) as defined by Section 112(b) of the Clean Air Act. HAP because it is Polycyclic Organic Matter (POM). POM is a HAP as defined by Section 112(b) of the Clean Air Act. | EPA. March, 1998. Section 1.4, Natural Gas Combustion. In: Compilation of Air Pollutant Emission Factors, Volume 1: Stationary Point and Area Sources, Fifth Edition, AP-42, Supplement D. U.S. Environmental Protection Agency, Office of Air Quality Planning and Standards. Research Triangle Park, North Carolina. | E | 0 | 1998-03-01 |  | 0
5808 | 10200601 | 123 | External Combustion Boilers | Industrial | Natural Gas | > 100 Million Btu/hr | 205992 | 205-99-2 | Benzo (b) fluoranthene | 104 | 0 | 129 | UNCONTROLLED | 1 | <1.800E-6 | Lb | Million Cubic Feet | Natural Gas | Burned |  | 1.4 | Hazardous Air Pollutant (HAP) as defined by Section 112(b) of the Clean Air Act. HAP because it is Polycyclic Organic Matter (POM). POM is a HAP as defined by Section 112(b) of the Clean Air Act. | EPA. March, 1998. Section 1.4, Natural Gas Combustion. In: Compilation of Air Pollutant Emission Factors, Volume 1: Stationary Point and Area Sources, Fifth Edition, AP-42, Supplement D. U.S. Environmental Protection Agency, Office of Air Quality Planning and Standards. Research Triangle Park, North Carolina. | E | 0 | 1998-03-01 |  | 0
5809 | 10200601 | 123 | External Combustion Boilers | Industrial | Natural Gas | > 100 Million Btu/hr | 191242 | 191-24-2 | Benzo (g,h,i) perylene | 106 | 0 | 129 | UNCONTROLLED | 1 | <1.200E-6 | Lb | Million Cubic Feet | Natural Gas | Burned |  | 1.4 | Hazardous Air Pollutant (HAP) as defined by Section 112(b) of the Clean Air Act. HAP because it is Polycyclic Organic Matter (POM). POM is a HAP as defined by Section 112(b) of the Clean Air Act. | EPA. March, 1998. Section 1.4, Natural Gas Combustion. In: Compilation of Air Pollutant Emission Factors, Volume 1: Stationary Point and Area Sources, Fifth Edition, AP-42, Supplement D. U.S. Environmental Protection Agency, Office of Air Quality Planning and Standards. Research Triangle Park, North Carolina. | E | 0 | 1998-03-01 |  | 0
5810 | 10200601 | 123 | External Combustion Boilers | Industrial | Natural Gas | > 100 Million Btu/hr | 207089 | 207-08-9 | Benzo (k) fluoranthene | 107 | 0 | 129 | UNCONTROLLED | 1 | <1.800E-6 | Lb | Million Cubic Feet | Natural Gas | Burned |  | 1.4 | Hazardous Air Pollutant (HAP) as defined by Section 112(b) of the Clean Air Act. HAP because it is Polycyclic Organic Matter (POM). POM is a HAP as defined by Section 112(b) of the Clean Air Act. | EPA. March, 1998. Section 1.4, Natural Gas Combustion. In: Compilation of Air Pollutant Emission Factors, Volume 1: Stationary Point and Area Sources, Fifth Edition, AP-42, Supplement D. U.S. Environmental Protection Agency, Office of Air Quality Planning and Standards. Research Triangle Park, North Carolina. | E | 0 | 1998-03-01 |  | 0
5811 | 10200601 | 123 | External Combustion Boilers | Industrial | Natural Gas | > 100 Million Btu/hr | 7440417 | 7440-41-7 | Beryllium | 119 | 0 | 129 | UNCONTROLLED | 1 | <1.200E-5 | Lb | Million Cubic Feet | Natural Gas | Burned |  | 1.4 | Hazardous Air Pollutant (HAP) as defined by Section 112(b) of the Clean Air Act. | EPA. March, 1998. Section 1.4, Natural Gas Combustion. In: Compilation of Air Pollutant Emission Factors, Volume 1: Stationary Point and Area Sources, Fifth Edition, AP-42, Supplement D. U.S. Environmental Protection Agency, Office of Air Quality Planning and Standards. Research Triangle Park, North Carolina. | E | 0 | 1998-03-01 |  | 0
5812 | 10200601 | 123 | External Combustion Boilers | Industrial | Natural Gas | > 100 Million Btu/hr |  | 106-97-8 | n-Butane | 292 | 0 | 129 | UNCONTROLLED | 1 | 2.1 | Lb | Million Cubic Feet | Natural Gas | Burned |  | 1.4 |  | EPA. March, 1998. Section 1.4, Natural Gas Combustion. In: Compilation of Air Pollutant Emission Factors, Volume 1: Stationary Point and Area Sources, Fifth Edition, AP-42, Supplement D. U.S. Environmental Protection Agency, Office of Air Quality Planning and Standards. Research Triangle Park, North Carolina. | E | 0 | 1998-03-01 |  | 0
5813 | 10200601 | 123 | External Combustion Boilers | Industrial | Natural Gas | > 100 Million Btu/hr | 7440439 | 7440-43-9 | Cadmium | 130 | 0 | 129 | UNCONTROLLED | 1 | 0.0011 | Lb | Million Cubic Feet | Natural Gas | Burned |  | 1.4 | Hazardous Air Pollutant (HAP) as defined by Section 112(b) of the Clean Air Act. | EPA. March, 1998. Section 1.4, Natural Gas Combustion. In: Compilation of Air Pollutant Emission Factors, Volume 1: Stationary Point and Area Sources, Fifth Edition, AP-42, Supplement D. U.S. Environmental Protection Agency, Office of Air Quality Planning and Standards. Research Triangle Park, North Carolina. | D | 0 | 1998-03-01 |  | 0
5814 | 10200601 | 123 | External Combustion Boilers | Industrial | Natural Gas | > 100 Million Btu/hr | CO2 | 124-38-9 | Carbon dioxide | 136 | 0 | 129 | UNCONTROLLED | 1 | 120000 | Lb | Million Cubic Feet | Natural Gas | Burned |  | 1.4 | Based on approximately 100% conversion of fuel carbon to CO2. | EPA. March, 1998. Section 1.4, Natural Gas Combustion. In: Compilation of Air Pollutant Emission Factors, Volume 1: Stationary Point and Area Sources, Fifth Edition, AP-42, Supplement D. U.S. Environmental Protection Agency, Office of Air Quality Planning and Standards. Research Triangle Park, North Carolina. | A | 0 | 1998-03-01 |  | 0
5815 | 10200601 | 123 | External Combustion Boilers | Industrial | Natural Gas | > 100 Million Btu/hr | CO | 630-08-0 | Carbon monoxide | 137 | 0 | 129 | UNCONTROLLED | 1 | 84 | Lb | Million Cubic Feet | Natural Gas | Burned |  | 1.4 | Factor is for Pre-NSPS and Post-NSPS boilers. NSPS= New Source Performance Standard as defined in 40 CFR 60 Subparts D and Db. Post-NSPS units are boilers with greater than 250 MMBtu/hr of heat input that commenced construction modification, or reconstruction after August 17, 1971, and units with heat capacities between 100 and 250 MMBtu/hr that commenced construction modification, or reconstruction after June 19, 1984. | EPA. March, 1998. Section 1.4, Natural Gas Combustion. In: Compilation of Air Pollutant Emission Factors, Volume 1: Stationary Point and Area Sources, Fifth Edition, AP-42, Supplement D. U.S. Environmental Protection Agency, Office of Air Quality Planning and Standards. Research Triangle Park, North Carolina. | B | 0 | 1998-03-01 |  | 0
5817 | 10200601 | 123 | External Combustion Boilers | Industrial | Natural Gas | > 100 Million Btu/hr | CO | 630-08-0 | Carbon monoxide | 137 | 26 | 144 | FLUE GAS RECIRCULATION | 1 | 84 | Lb | Million Cubic Feet | Natural Gas | Burned |  | 1.4 |  | EPA. March, 1998. Section 1.4, Natural Gas Combustion. In: Compilation of Air Pollutant Emission Factors, Volume 1: Stationary Point and Area Sources, Fifth Edition, AP-42, Supplement D. U.S. Environmental Protection Agency, Office of Air Quality Planning and Standards. Research Triangle Park, North Carolina. | B | 0 | 1998-03-01 |  | 0
5818 | 10200601 | 123 | External Combustion Boilers | Industrial | Natural Gas | > 100 Million Btu/hr | CO | 630-08-0 | Carbon monoxide | 137 | 205 | 220 | LOW NOX BURNERS | 1 | 84 | Lb | Million Cubic Feet | Natural Gas | Burned |  | 1.4 |  | EPA. March, 1998. Section 1.4, Natural Gas Combustion. In: Compilation of Air Pollutant Emission Factors, Volume 1: Stationary Point and Area Sources, Fifth Edition, AP-42, Supplement D. U.S. Environmental Protection Agency, Office of Air Quality Planning and Standards. Research Triangle Park, North Carolina. | B | 0 | 1998-03-01 |  | 0
5819 | 10200601 | 123 | External Combustion Boilers | Industrial | Natural Gas | > 100 Million Btu/hr | 7440473 | 7440-47-3 | Chromium | 149 | 0 | 129 | UNCONTROLLED | 1 | 0.0014 | Lb | Million Cubic Feet | Natural Gas | Burned |  | 1.4 | Hazardous Air Pollutant (HAP) as defined by Section 112(b) of the Clean Air Act. | EPA. March, 1998. Section 1.4, Natural Gas Combustion. In: Compilation of Air Pollutant Emission Factors, Volume 1: Stationary Point and Area Sources, Fifth Edition, AP-42, Supplement D. U.S. Environmental Protection Agency, Office of Air Quality Planning and Standards. Research Triangle Park, North Carolina. | D | 0 | 1998-03-01 |  | 0
5820 | 10200601 | 123 | External Combustion Boilers | Industrial | Natural Gas | > 100 Million Btu/hr | 218019 | 218-01-9 | Chrysene | 153 | 0 | 129 | UNCONTROLLED | 1 | <1.800E-6 | Lb | Million Cubic Feet | Natural Gas | Burned |  | 1.4 | Hazardous Air Pollutant (HAP) as defined by Section 112(b) of the Clean Air Act. HAP because it is Polycyclic Organic Matter (POM). POM is a HAP as defined by Section 112(b) of the Clean Air Act. | EPA. March, 1998. Section 1.4, Natural Gas Combustion. In: Compilation of Air Pollutant Emission Factors, Volume 1: Stationary Point and Area Sources, Fifth Edition, AP-42, Supplement D. U.S. Environmental Protection Agency, Office of Air Quality Planning and Standards. Research Triangle Park, North Carolina. | E | 0 | 1998-03-01 |  | 0
5821 | 10200601 | 123 | External Combustion Boilers | Industrial | Natural Gas | > 100 Million Btu/hr | 7440484 | 7440-48-4 | Cobalt | 154 | 0 | 129 | UNCONTROLLED | 1 | 8.4e-05 | Lb | Million Cubic Feet | Natural Gas | Burned |  | 1.4 | Hazardous Air Pollutant (HAP) as defined by Section 112(b) of the Clean Air Act. | EPA. March, 1998. Section 1.4, Natural Gas Combustion. In: Compilation of Air Pollutant Emission Factors, Volume 1: Stationary Point and Area Sources, Fifth Edition, AP-42, Supplement D. U.S. Environmental Protection Agency, Office of Air Quality Planning and Standards. Research Triangle Park, North Carolina. | D | 0 | 1998-03-01 |  | 0
5822 | 10200601 | 123 | External Combustion Boilers | Industrial | Natural Gas | > 100 Million Btu/hr |  | 7440-50-8 | Copper | 156 | 0 | 129 | UNCONTROLLED | 1 | 0.00085 | Lb | Million Cubic Feet | Natural Gas | Burned |  | 1.4 |  | EPA. March, 1998. Section 1.4, Natural Gas Combustion. In: Compilation of Air Pollutant Emission Factors, Volume 1: Stationary Point and Area Sources, Fifth Edition, AP-42, Supplement D. U.S. Environmental Protection Agency, Office of Air Quality Planning and Standards. Research Triangle Park, North Carolina. | C | 0 | 1998-03-01 |  | 0
5823 | 10200601 | 123 | External Combustion Boilers | Industrial | Natural Gas | > 100 Million Btu/hr | 53703 | 53-70-3 | Dibenzo(a,h) anthracene | 166 | 0 | 129 | UNCONTROLLED | 1 | <1.200E-6 | Lb | Million Cubic Feet | Natural Gas | Burned |  | 1.4 | Hazardous Air Pollutant (HAP) as defined by Section 112(b) of the Clean Air Act. HAP because it is Polycyclic Organic Matter (POM). POM is a HAP as defined by Section 112(b) of the Clean Air Act. | EPA. March, 1998. Section 1.4, Natural Gas Combustion. In: Compilation of Air Pollutant Emission Factors, Volume 1: Stationary Point and Area Sources, Fifth Edition, AP-42, Supplement D. U.S. Environmental Protection Agency, Office of Air Quality Planning and Standards. Research Triangle Park, North Carolina. | E | 0 | 1998-03-01 |  | 0
5824 | 10200601 | 123 | External Combustion Boilers | Industrial | Natural Gas | > 100 Million Btu/hr |  | 25321-22-6 | Dichlorobenzene, mixed isomers | 169 | 0 | 129 | UNCONTROLLED | 1 | 0.0012 | Lb | Million Cubic Feet | Natural Gas | Burned |  | 1.4 | Hazardous Air Pollutant (HAP) as defined by Section 112(b) of the Clean Air Act. | EPA. March, 1998. Section 1.4, Natural Gas Combustion. In: Compilation of Air Pollutant Emission Factors, Volume 1: Stationary Point and Area Sources, Fifth Edition, AP-42, Supplement D. U.S. Environmental Protection Agency, Office of Air Quality Planning and Standards. Research Triangle Park, North Carolina. | E | 0 | 1998-03-01 |  | 0
5825 | 10200601 | 123 | External Combustion Boilers | Industrial | Natural Gas | > 100 Million Btu/hr | 57976 | 57-97-6 | Dimethylbenz(a)anthracene | 181 | 0 | 129 | UNCONTROLLED | 1 | <1.600E-5 | Lb | Million Cubic Feet | Natural Gas | Burned |  | 1.4 | Hazardous Air Pollutant (HAP) as defined by Section 112(b) of the Clean Air Act. HAP because it is Polycyclic Organic Matter (POM). POM is a HAP as defined by Section 112(b) of the Clean Air Act. | EPA. March, 1998. Section 1.4, Natural Gas Combustion. In: Compilation of Air Pollutant Emission Factors, Volume 1: Stationary Point and Area Sources, Fifth Edition, AP-42, Supplement D. U.S. Environmental Protection Agency, Office of Air Quality Planning and Standards. Research Triangle Park, North Carolina. | E | 0 | 1998-03-01 |  | 0
5826 | 10200601 | 123 | External Combustion Boilers | Industrial | Natural Gas | > 100 Million Btu/hr |  | 74-84-0 | Ethane | 189 | 0 | 129 | UNCONTROLLED | 1 | 3.1 | Lb | Million Cubic Feet | Natural Gas | Burned |  | 1.4 |  | EPA. March, 1998. Section 1.4, Natural Gas Combustion. In: Compilation of Air Pollutant Emission Factors, Volume 1: Stationary Point and Area Sources, Fifth Edition, AP-42, Supplement D. U.S. Environmental Protection Agency, Office of Air Quality Planning and Standards. Research Triangle Park, North Carolina. | E | 0 | 1998-03-01 |  | 0
5827 | 10200601 | 123 | External Combustion Boilers | Industrial | Natural Gas | > 100 Million Btu/hr | 206440 | 206-44-0 | Fluoranthene | 204 | 0 | 129 | UNCONTROLLED | 1 | 3e-06 | Lb | Million Cubic Feet | Natural Gas | Burned |  | 1.4 | Hazardous Air Pollutant (HAP) as defined by Section 112(b) of the Clean Air Act. HAP because it is Polycyclic Organic Matter (POM). POM is a HAP as defined by Section 112(b) of the Clean Air Act. | EPA. March, 1998. Section 1.4, Natural Gas Combustion. In: Compilation of Air Pollutant Emission Factors, Volume 1: Stationary Point and Area Sources, Fifth Edition, AP-42, Supplement D. U.S. Environmental Protection Agency, Office of Air Quality Planning and Standards. Research Triangle Park, North Carolina. | E | 0 | 1998-03-01 |  | 0
5828 | 10200601 | 123 | External Combustion Boilers | Industrial | Natural Gas | > 100 Million Btu/hr | 86737 | 86-73-7 | Fluorene | 205 | 0 | 129 | UNCONTROLLED | 1 | 2.8e-06 | Lb | Million Cubic Feet | Natural Gas | Burned |  | 1.4 | Hazardous Air Pollutant (HAP) as defined by Section 112(b) of the Clean Air Act. HAP because it is Polycyclic Organic Matter (POM). POM is a HAP as defined by Section 112(b) of the Clean Air Act. | EPA. March, 1998. Section 1.4, Natural Gas Combustion. In: Compilation of Air Pollutant Emission Factors, Volume 1: Stationary Point and Area Sources, Fifth Edition, AP-42, Supplement D. U.S. Environmental Protection Agency, Office of Air Quality Planning and Standards. Research Triangle Park, North Carolina. | E | 0 | 1998-03-01 |  | 0
5829 | 10200601 | 123 | External Combustion Boilers | Industrial | Natural Gas | > 100 Million Btu/hr | 50000 | 50-00-0 | Formaldehyde | 210 | 0 | 129 | UNCONTROLLED | 1 | 0.075 | Lb | Million Cubic Feet | Natural Gas | Burned |  | 1.4 | Hazardous Air Pollutant (HAP) as defined by Section 112(b) of the Clean Air Act. | EPA. March, 1998. Section 1.4, Natural Gas Combustion. In: Compilation of Air Pollutant Emission Factors, Volume 1: Stationary Point and Area Sources, Fifth Edition, AP-42, Supplement D. U.S. Environmental Protection Agency, Office of Air Quality Planning and Standards. Research Triangle Park, North Carolina. | B | 0 | 1998-03-01 |  | 0
5830 | 10200601 | 123 | External Combustion Boilers | Industrial | Natural Gas | > 100 Million Btu/hr | 193395 | 193-39-5 | Indeno(1,2,3-cd)pyrene | 237 | 0 | 129 | UNCONTROLLED | 1 | <1.800E-6 | Lb | Million Cubic Feet | Natural Gas | Burned |  | 1.4 | Hazardous Air Pollutant (HAP) as defined by Section 112(b) of the Clean Air Act. HAP because it is Polycyclic Organic Matter (POM). POM is a HAP as defined by Section 112(b) of the Clean Air Act. | EPA. March, 1998. Section 1.4, Natural Gas Combustion. In: Compilation of Air Pollutant Emission Factors, Volume 1: Stationary Point and Area Sources, Fifth Edition, AP-42, Supplement D. U.S. Environmental Protection Agency, Office of Air Quality Planning and Standards. Research Triangle Park, North Carolina. | E | 0 | 1998-03-01 |  | 0
5831 | 10200601 | 123 | External Combustion Boilers | Industrial | Natural Gas | > 100 Million Btu/hr | 7439921 | 7439-92-1 | Lead | 250 | 0 | 129 | UNCONTROLLED | 1 | 0.0005 | Lb | Million Cubic Feet | Natural Gas | Burned |  | 1.4 | Hazardous Air Pollutant (HAP) as defined by Section 112(b) of the Clean Air Act. | EPA. March, 1998. Section 1.4, Natural Gas Combustion. In: Compilation of Air Pollutant Emission Factors, Volume 1: Stationary Point and Area Sources, Fifth Edition, AP-42, Supplement D. U.S. Environmental Protection Agency, Office of Air Quality Planning and Standards. Research Triangle Park, North Carolina. | D | 0 | 1998-03-01 |  | 0
5832 | 10200601 | 123 | External Combustion Boilers | Industrial | Natural Gas | > 100 Million Btu/hr | 7439965 | 7439-96-5 | Manganese | 257 | 0 | 129 | UNCONTROLLED | 1 | 0.00038 | Lb | Million Cubic Feet | Natural Gas | Burned |  | 1.4 | Hazardous Air Pollutant (HAP) as defined by Section 112(b) of the Clean Air Act. | EPA. March, 1998. Section 1.4, Natural Gas Combustion. In: Compilation of Air Pollutant Emission Factors, Volume 1: Stationary Point and Area Sources, Fifth Edition, AP-42, Supplement D. U.S. Environmental Protection Agency, Office of Air Quality Planning and Standards. Research Triangle Park, North Carolina. | D | 0 | 1998-03-01 |  | 0
5833 | 10200601 | 123 | External Combustion Boilers | Industrial | Natural Gas | > 100 Million Btu/hr | 7439976 | 7439-97-6 | Mercury | 260 | 0 | 129 | UNCONTROLLED | 1 | 0.00026 | Lb | Million Cubic Feet | Natural Gas | Burned |  | 1.4 | Hazardous Air Pollutant (HAP) as defined by Section 112(b) of the Clean Air Act. | EPA. March, 1998. Section 1.4, Natural Gas Combustion. In: Compilation of Air Pollutant Emission Factors, Volume 1: Stationary Point and Area Sources, Fifth Edition, AP-42, Supplement D. U.S. Environmental Protection Agency, Office of Air Quality Planning and Standards. Research Triangle Park, North Carolina. | D | 0 | 1998-03-01 |  | 0
5834 | 10200601 | 123 | External Combustion Boilers | Industrial | Natural Gas | > 100 Million Btu/hr |  | 74-82-8 | Methane | 261 | 0 | 129 | UNCONTROLLED | 1 | 2.3 | Lb | Million Cubic Feet | Natural Gas | Burned |  | 1.4 |  | EPA. March, 1998. Section 1.4, Natural Gas Combustion. In: Compilation of Air Pollutant Emission Factors, Volume 1: Stationary Point and Area Sources, Fifth Edition, AP-42, Supplement D. U.S. Environmental Protection Agency, Office of Air Quality Planning and Standards. Research Triangle Park, North Carolina. | B | 0 | 1998-03-01 |  | 0
5835 | 10200601 | 123 | External Combustion Boilers | Industrial | Natural Gas | > 100 Million Btu/hr | 91576 | 91-57-6 | 2-Methyl Naphthalene | 55 | 0 | 129 | UNCONTROLLED | 1 | 2.4e-05 | Lb | Million Cubic Feet | Natural Gas | Burned |  | 1.4 | Hazardous Air Pollutant (HAP) as defined by Section 112(b) of the Clean Air Act. HAP because it is Polycyclic Organic Matter (POM). POM is a HAP as defined by Section 112(b) of the Clean Air Act. | EPA. March, 1998. Section 1.4, Natural Gas Combustion. In: Compilation of Air Pollutant Emission Factors, Volume 1: Stationary Point and Area Sources, Fifth Edition, AP-42, Supplement D. U.S. Environmental Protection Agency, Office of Air Quality Planning and Standards. Research Triangle Park, North Carolina. | D | 0 | 1998-03-01 |  | 0
5836 | 10200601 | 123 | External Combustion Boilers | Industrial | Natural Gas | > 100 Million Btu/hr | 56495 | 56-49-5 | 3-Methylcholanthrene | 61 | 0 | 129 | UNCONTROLLED | 1 | <1.800E-6 | Lb | Million Cubic Feet | Natural Gas | Burned |  | 1.4 | Hazardous Air Pollutant (HAP) as defined by Section 112(b) of the Clean Air Act. HAP because it is Polycyclic Organic Matter (POM). POM is a HAP as defined by Section 112(b) of the Clean Air Act. | EPA. March, 1998. Section 1.4, Natural Gas Combustion. In: Compilation of Air Pollutant Emission Factors, Volume 1: Stationary Point and Area Sources, Fifth Edition, AP-42, Supplement D. U.S. Environmental Protection Agency, Office of Air Quality Planning and Standards. Research Triangle Park, North Carolina. | E | 0 | 1998-03-01 |  | 0
5837 | 10200601 | 123 | External Combustion Boilers | Industrial | Natural Gas | > 100 Million Btu/hr |  | 7439-98-7 | Molybdenum | 287 | 0 | 129 | UNCONTROLLED | 1 | 0.0011 | Lb | Million Cubic Feet | Natural Gas | Burned |  | 1.4 |  | EPA. March, 1998. Section 1.4, Natural Gas Combustion. In: Compilation of Air Pollutant Emission Factors, Volume 1: Stationary Point and Area Sources, Fifth Edition, AP-42, Supplement D. U.S. Environmental Protection Agency, Office of Air Quality Planning and Standards. Research Triangle Park, North Carolina. | D | 0 | 1998-03-01 |  | 0
5838 | 10200601 | 123 | External Combustion Boilers | Industrial | Natural Gas | > 100 Million Btu/hr | 110543 | 110-54-3 | N-Hexane | 295 | 0 | 129 | UNCONTROLLED | 1 | 1.8 | Lb | Million Cubic Feet | Natural Gas | Burned |  | 1.4 | Hazardous Air Pollutant (HAP) as defined by Section 112(b) of the Clean Air Act. | EPA. March, 1998. Section 1.4, Natural Gas Combustion. In: Compilation of Air Pollutant Emission Factors, Volume 1: Stationary Point and Area Sources, Fifth Edition, AP-42, Supplement D. U.S. Environmental Protection Agency, Office of Air Quality Planning and Standards. Research Triangle Park, North Carolina. | E | 0 | 1998-03-01 |  | 0
5839 | 10200601 | 123 | External Combustion Boilers | Industrial | Natural Gas | > 100 Million Btu/hr |  | 109-66-0 | N-Pentane | 307 | 0 | 129 | UNCONTROLLED | 1 | 2.6 | Lb | Million Cubic Feet | Natural Gas | Burned |  | 1.4 |  | EPA. March, 1998. Section 1.4, Natural Gas Combustion. In: Compilation of Air Pollutant Emission Factors, Volume 1: Stationary Point and Area Sources, Fifth Edition, AP-42, Supplement D. U.S. Environmental Protection Agency, Office of Air Quality Planning and Standards. Research Triangle Park, North Carolina. | E | 0 | 1998-03-01 |  | 0
5840 | 10200601 | 123 | External Combustion Boilers | Industrial | Natural Gas | > 100 Million Btu/hr | 91203 | 91-20-3 | Naphthalene | 291 | 0 | 129 | UNCONTROLLED | 1 | 0.00061 | Lb | Million Cubic Feet | Natural Gas | Burned |  | 1.4 | Hazardous Air Pollutant (HAP) as defined by Section 112(b) of the Clean Air Act. | EPA. March, 1998. Section 1.4, Natural Gas Combustion. In: Compilation of Air Pollutant Emission Factors, Volume 1: Stationary Point and Area Sources, Fifth Edition, AP-42, Supplement D. U.S. Environmental Protection Agency, Office of Air Quality Planning and Standards. Research Triangle Park, North Carolina. | E | 0 | 1998-03-01 |  | 0
5841 | 10200601 | 123 | External Combustion Boilers | Industrial | Natural Gas | > 100 Million Btu/hr | 7440020 | 7440-02-0 | Nickel | 296 | 0 | 129 | UNCONTROLLED | 1 | 0.0021 | Lb | Million Cubic Feet | Natural Gas | Burned |  | 1.4 | Hazardous Air Pollutant (HAP) as defined by Section 112(b) of the Clean Air Act. | EPA. March, 1998. Section 1.4, Natural Gas Combustion. In: Compilation of Air Pollutant Emission Factors, Volume 1: Stationary Point and Area Sources, Fifth Edition, AP-42, Supplement D. U.S. Environmental Protection Agency, Office of Air Quality Planning and Standards. Research Triangle Park, North Carolina. | C | 0 | 1998-03-01 |  | 0
5843 | 10200601 | 123 | External Combustion Boilers | Industrial | Natural Gas | > 100 Million Btu/hr | NOX |  | Nitrogen oxides (NOx) | 303 | 0 | 129 | UNCONTROLLED | 1 | 280 | Lb | Million Cubic Feet | Natural Gas | Burned |  | 1.4 | Expressed as NO2. For large and small wall-fired boilers with SNCR control, apply a 24% reduction to the appropriate NOx emission factor. For tangential-fired boilers with SNCR control apply a 13% reduction to the appropriate NOx emission factor. Pre-NSPS. NSPS=New Source Performance Standard as defined in 40 CFR 60 Subparts D and Db. Post-NSPS units are boilers with greater than 250 MMBtu/hr of heat input that commenced construction modification, or reconstruction after August 17, 1971, and units with heat capacities between 100 and 250 MMBtu/hr that commenced construction modification, or reconstruction after June 19, 1984. | EPA. March, 1998. Section 1.4, Natural Gas Combustion. In: Compilation of Air Pollutant Emission Factors, Volume 1: Stationary Point and Area Sources, Fifth Edition, AP-42, Supplement D. U.S. Environmental Protection Agency, Office of Air Quality Planning and Standards. Research Triangle Park, North Carolina. | A | 0 | 1998-03-01 |  | 2 | Factor is for a Pre-NSPS boiler.
5844 | 10200601 | 123 | External Combustion Boilers | Industrial | Natural Gas | > 100 Million Btu/hr | NOX |  | Nitrogen oxides (NOx) | 303 | 0 | 129 | UNCONTROLLED | 1 | 190 | Lb | Million Cubic Feet | Natural Gas | Burned |  | 1.4 | Expressed as NO2. For large and small wall-fired boilers with SNCR control, apply a 24% reduction to the appropriate NOx emission factor. For tangential-fired boilers with SNCR control apply a 13% reduction to the appropriate NOx emission factor. Post-NSPS. NSPS=New Source Performance Standard as defined in 40 CFR 60 Subparts D and Db. Post-NSPS units are boilers with greater than 250 MMBtu/hr of heat input that commenced construction modification, or reconstruction after August 17, 1971, and units with heat capacities between 100 and 250 MMBtu/hr that commenced construction modification, or reconstruction after June 19, 1984. | EPA. March, 1998. Section 1.4, Natural Gas Combustion. In: Compilation of Air Pollutant Emission Factors, Volume 1: Stationary Point and Area Sources, Fifth Edition, AP-42, Supplement D. U.S. Environmental Protection Agency, Office of Air Quality Planning and Standards. Research Triangle Park, North Carolina. | A | 0 | 1998-03-01 |  | 2 | Factor is for a Post-NSPS boiler.
5845 | 10200601 | 123 | External Combustion Boilers | Industrial | Natural Gas | > 100 Million Btu/hr | NOX |  | Nitrogen oxides (NOx) | 303 | 26 | 144 | FLUE GAS RECIRCULATION | 1 | 100 | Lb | Million Cubic Feet | Natural Gas | Burned |  | 1.4 | Expressed as NO2. For large and small wall-fired boilers with SNCR control, apply a 24% reduction to the appropriate NOx emission factor. For tangential-fired boilers with SNCR control apply a 13% reduction to the appropriate NOx emission factor. | EPA. March, 1998. Section 1.4, Natural Gas Combustion. In: Compilation of Air Pollutant Emission Factors, Volume 1: Stationary Point and Area Sources, Fifth Edition, AP-42, Supplement D. U.S. Environmental Protection Agency, Office of Air Quality Planning and Standards. Research Triangle Park, North Carolina. | D | 0 | 1998-03-01 |  | 0
5846 | 10200601 | 123 | External Combustion Boilers | Industrial | Natural Gas | > 100 Million Btu/hr | NOX |  | Nitrogen oxides (NOx) | 303 | 205 | 220 | LOW NOX BURNERS | 1 | 140 | Lb | Million Cubic Feet | Natural Gas | Burned |  | 1.4 | Expressed as NO2. For large and small wall-fired boilers with SNCR control, apply a 24% reduction to the appropriate NOx emission factor. For tangential-fired boilers with SNCR control apply a 13% reduction to the appropriate NOx emission factor. | EPA. March, 1998. Section 1.4, Natural Gas Combustion. In: Compilation of Air Pollutant Emission Factors, Volume 1: Stationary Point and Area Sources, Fifth Edition, AP-42, Supplement D. U.S. Environmental Protection Agency, Office of Air Quality Planning and Standards. Research Triangle Park, North Carolina. | A | 0 | 1998-03-01 |  | 0
5847 | 10200601 | 123 | External Combustion Boilers | Industrial | Natural Gas | > 100 Million Btu/hr |  | 10024-97-2 | Nitrous oxide | 304 | 0 | 129 | UNCONTROLLED | 1 | 2.2 | Lb | Million Cubic Feet | Natural Gas | Burned |  | 1.4 |  | EPA. March, 1998. Section 1.4, Natural Gas Combustion. In: Compilation of Air Pollutant Emission Factors, Volume 1: Stationary Point and Area Sources, Fifth Edition, AP-42, Supplement D. U.S. Environmental Protection Agency, Office of Air Quality Planning and Standards. Research Triangle Park, North Carolina. | E | 0 | 1998-03-01 |  | 0
5848 | 10200601 | 123 | External Combustion Boilers | Industrial | Natural Gas | > 100 Million Btu/hr |  | 10024-97-2 | Nitrous oxide | 304 | 205 | 220 | LOW NOX BURNERS | 1 | 0.64 | Lb | Million Cubic Feet | Natural Gas | Burned |  | 1.4 |  | EPA. March, 1998. Section 1.4, Natural Gas Combustion. In: Compilation of Air Pollutant Emission Factors, Volume 1: Stationary Point and Area Sources, Fifth Edition, AP-42, Supplement D. U.S. Environmental Protection Agency, Office of Air Quality Planning and Standards. Research Triangle Park, North Carolina. | E | 0 | 1998-03-01 |  | 0
5849 | 10200601 | 123 | External Combustion Boilers | Industrial | Natural Gas | > 100 Million Btu/hr | 85018 | 85-01-8 | Phenanthrene | 325 | 0 | 129 | UNCONTROLLED | 1 | 1.7e-05 | Lb | Million Cubic Feet | Natural Gas | Burned |  | 1.4 | Hazardous Air Pollutant (HAP) as defined by Section 112(b) of the Clean Air Act. HAP because it is Polycyclic Organic Matter (POM). POM is a HAP as defined by Section 112(b) of the Clean Air Act. | EPA. March, 1998. Section 1.4, Natural Gas Combustion. In: Compilation of Air Pollutant Emission Factors, Volume 1: Stationary Point and Area Sources, Fifth Edition, AP-42, Supplement D. U.S. Environmental Protection Agency, Office of Air Quality Planning and Standards. Research Triangle Park, North Carolina. | D | 0 | 1998-03-01 |  | 0
5850 | 10200601 | 123 | External Combustion Boilers | Industrial | Natural Gas | > 100 Million Btu/hr | PM-CON |  | PM, condensable | 330 | 0 | 129 | UNCONTROLLED | 1 | 5.7 | Lb | Million Cubic Feet | Natural Gas | Burned |  | 1.4 | All PM (total, condensible and filterable) is assumed to be less than 1.0 micrometer in diameter. Therefore, the PM emission factors presented here may be used to estimate PM10, PM2.5 or PM1 emissions. Total PM is the sum of the filterable PM and condensible PM. | EPA. March, 1998. Section 1.4, Natural Gas Combustion. In: Compilation of Air Pollutant Emission Factors, Volume 1: Stationary Point and Area Sources, Fifth Edition, AP-42, Supplement D. U.S. Environmental Protection Agency, Office of Air Quality Planning and Standards. Research Triangle Park, North Carolina. | D | 0 | 1998-03-01 |  | 0
5852 | 10200601 | 123 | External Combustion Boilers | Industrial | Natural Gas | > 100 Million Btu/hr | PM-FIL |  | PM, filterable | 334 | 0 | 129 | UNCONTROLLED | 1 | 1.9 | Lb | Million Cubic Feet | Natural Gas | Burned |  | 1.4 | All PM (total, condensible and filterable) is assumed to be less than 1.0 micrometer in diameter. Therefore, the PM emission factors presented here may be used to estimate PM10, PM2.5 or PM1 emissions. Total PM is the sum of the filterable PM and condensible PM. | EPA. March, 1998. Section 1.4, Natural Gas Combustion. In: Compilation of Air Pollutant Emission Factors, Volume 1: Stationary Point and Area Sources, Fifth Edition, AP-42, Supplement D. U.S. Environmental Protection Agency, Office of Air Quality Planning and Standards. Research Triangle Park, North Carolina. | B | 0 | 1998-03-01 |  | 0
5853 | 10200601 | 123 | External Combustion Boilers | Industrial | Natural Gas | > 100 Million Btu/hr | PM-PRI |  | PM, primary | 336 | 0 | 129 | UNCONTROLLED | 1 | 7.6 | Lb | Million Cubic Feet | Natural Gas | Burned |  | 1.4 | All PM (total, condensible and filterable) is assumed to be less than 1.0 micrometer in diameter. Therefore, the PM emission factors presented here may be used to estimate PM10, PM2.5 or PM1 emissions. Total PM is the sum of the filterable PM and condensible PM. | EPA. March, 1998. Section 1.4, Natural Gas Combustion. In: Compilation of Air Pollutant Emission Factors, Volume 1: Stationary Point and Area Sources, Fifth Edition, AP-42, Supplement D. U.S. Environmental Protection Agency, Office of Air Quality Planning and Standards. Research Triangle Park, North Carolina. | D | 0 | 1998-03-01 |  | 0
5855 | 10200601 | 123 | External Combustion Boilers | Industrial | Natural Gas | > 100 Million Btu/hr | PM10-FIL |  | PM10, filterable | 338 | 0 | 129 | UNCONTROLLED | 1 | 1.9 | Lb | Million Cubic Feet | Natural Gas | Burned |  | 1.4 | All PM (total, condensible and filterable) is assumed to be less than 1.0 micrometer in diameter. Therefore, the PM emission factors presented here may be used to estimate PM10, PM2.5 or PM1 emissions. Total PM is the sum of the filterable PM and condensible PM. | EPA. March, 1998. Section 1.4, Natural Gas Combustion. In: Compilation of Air Pollutant Emission Factors, Volume 1: Stationary Point and Area Sources, Fifth Edition, AP-42, Supplement D. U.S. Environmental Protection Agency, Office of Air Quality Planning and Standards. Research Triangle Park, North Carolina. | B | 0 | 2004-02-01 |  | 0
5856 | 10200601 | 123 | External Combustion Boilers | Industrial | Natural Gas | > 100 Million Btu/hr | PM10-PRI |  | PM10, primary | 339 | 0 | 129 | UNCONTROLLED | 1 | 7.6 | Lb | Million Cubic Feet | Natural Gas | Burned |  |  | Sum of PM10-FIL and PM-CON emission factors | This emission factor was derived from other particulate matter emission factors. See Notes. | D | 0 | 2004-02-01 |  | 0
5857 | 10200601 | 123 | External Combustion Boilers | Industrial | Natural Gas | > 100 Million Btu/hr | PM25-FIL |  | PM2.5, filterable | 340 | 0 | 129 | UNCONTROLLED | 1 | 1.9 | Lb | Million Cubic Feet | Natural Gas | Burned |  | 1.4 | All PM (total, condensible and filterable) is assumed to be less than 1.0 micrometer in diameter. Therefore, the PM emission factors presented here may be used to estimate PM10, PM2.5 or PM1 emissions. Total PM is the sum of the filterable PM and condensible PM. | EPA. March, 1998. Section 1.4, Natural Gas Combustion. In: Compilation of Air Pollutant Emission Factors, Volume 1: Stationary Point and Area Sources, Fifth Edition, AP-42, Supplement D. U.S. Environmental Protection Agency, Office of Air Quality Planning and Standards. Research Triangle Park, North Carolina. | B | 0 | 2004-02-01 |  | 0
5858 | 10200601 | 123 | External Combustion Boilers | Industrial | Natural Gas | > 100 Million Btu/hr | PM25-PRI |  | PM2.5, primary | 341 | 0 | 129 | UNCONTROLLED | 1 | 7.6 | Lb | Million Cubic Feet | Natural Gas | Burned |  |  | Sum of PM25-FIL and PM-CON emission factors | This emission factor was derived from other particulate matter emission factors. See Notes. | D | 0 | 2004-02-01 |  | 0
5859 | 10200601 | 123 | External Combustion Boilers | Industrial | Natural Gas | > 100 Million Btu/hr | 246 |  | Polycyclic organic matter (POM) | 348 | 0 | 129 | UNCONTROLLED | 1 | 6.49e-07 | Lb | Million Btus | Heat | Input |  |  | Represents primarily particulate POM. Lack of supporting documentation. | EPA. May 1988. In: Locating and Estimating Air Emissions from Sources of Polycyclic Organic Matter (POM). EPA-450/4-84-007p. U.S. Environmental Protection Agency. Research Triangle Park, North Carolina. | U | 0 |  |  | 0
5860 | 10200601 | 123 | External Combustion Boilers | Industrial | Natural Gas | > 100 Million Btu/hr |  | 74-98-6 | Propane | 351 | 0 | 129 | UNCONTROLLED | 1 | 1.6 | Lb | Million Cubic Feet | Natural Gas | Burned |  | 1.4 |  | EPA. March, 1998. Section 1.4, Natural Gas Combustion. In: Compilation of Air Pollutant Emission Factors, Volume 1: Stationary Point and Area Sources, Fifth Edition, AP-42, Supplement D. U.S. Environmental Protection Agency, Office of Air Quality Planning and Standards. Research Triangle Park, North Carolina. | E | 0 | 1998-03-01 |  | 0
5861 | 10200601 | 123 | External Combustion Boilers | Industrial | Natural Gas | > 100 Million Btu/hr | 129000 | 129-00-0 | Pyrene | 360 | 0 | 129 | UNCONTROLLED | 1 | 5e-06 | Lb | Million Cubic Feet | Natural Gas | Burned |  | 1.4 | Hazardous Air Pollutant (HAP) as defined by Section 112(b) of the Clean Air Act. HAP because it is Polycyclic Organic Matter (POM). POM is a HAP as defined by Section 112(b) of the Clean Air Act. | EPA. March, 1998. Section 1.4, Natural Gas Combustion. In: Compilation of Air Pollutant Emission Factors, Volume 1: Stationary Point and Area Sources, Fifth Edition, AP-42, Supplement D. U.S. Environmental Protection Agency, Office of Air Quality Planning and Standards. Research Triangle Park, North Carolina. | E | 0 | 1998-03-01 |  | 0
5862 | 10200601 | 123 | External Combustion Boilers | Industrial | Natural Gas | > 100 Million Btu/hr | 7782492 | 7782-49-2 | Selenium | 370 | 0 | 129 | UNCONTROLLED | 1 | <2.400E-5 | Lb | Million Cubic Feet | Natural Gas | Burned |  | 1.4 | Hazardous Air Pollutant (HAP) as defined by Section 112(b) of the Clean Air Act. | EPA. March, 1998. Section 1.4, Natural Gas Combustion. In: Compilation of Air Pollutant Emission Factors, Volume 1: Stationary Point and Area Sources, Fifth Edition, AP-42, Supplement D. U.S. Environmental Protection Agency, Office of Air Quality Planning and Standards. Research Triangle Park, North Carolina. | E | 0 | 1998-03-01 |  | 0
5863 | 10200601 | 123 | External Combustion Boilers | Industrial | Natural Gas | > 100 Million Btu/hr | SO2 | 2025884 | Sulfur dioxide | 380 | 0 | 129 | UNCONTROLLED | 1 | 0.6 | Lb | Million Cubic Feet | Natural Gas | Burned |  | 1.4 | Based on 100% conversion of fuel sulphur to SO2. | EPA. March, 1998. Section 1.4, Natural Gas Combustion. In: Compilation of Air Pollutant Emission Factors, Volume 1: Stationary Point and Area Sources, Fifth Edition, AP-42, Supplement D. U.S. Environmental Protection Agency, Office of Air Quality Planning and Standards. Research Triangle Park, North Carolina. | A | 0 | 1998-03-01 |  | 0
5865 | 10200601 | 123 | External Combustion Boilers | Industrial | Natural Gas | > 100 Million Btu/hr | 108883 | 108-88-3 | Toluene | 397 | 0 | 129 | UNCONTROLLED | 1 | 0.0034 | Lb | Million Cubic Feet | Natural Gas | Burned |  | 1.4 | Hazardous Air Pollutant (HAP) as defined by Section 112(b) of the Clean Air Act. | EPA. March, 1998. Section 1.4, Natural Gas Combustion. In: Compilation of Air Pollutant Emission Factors, Volume 1: Stationary Point and Area Sources, Fifth Edition, AP-42, Supplement D. U.S. Environmental Protection Agency, Office of Air Quality Planning and Standards. Research Triangle Park, North Carolina. | C | 0 | 1998-03-01 |  | 0
5866 | 10200601 | 123 | External Combustion Boilers | Industrial | Natural Gas | > 100 Million Btu/hr |  |  | Total organic compounds (TOC) | 399 | 0 | 129 | UNCONTROLLED | 1 | 11 | Lb | Million Cubic Feet | Natural Gas | Burned |  | 1.4 |  | EPA. March, 1998. Section 1.4, Natural Gas Combustion. In: Compilation of Air Pollutant Emission Factors, Volume 1: Stationary Point and Area Sources, Fifth Edition, AP-42, Supplement D. U.S. Environmental Protection Agency, Office of Air Quality Planning and Standards. Research Triangle Park, North Carolina. | B | 0 | 1998-03-01 |  | 0
5867 | 10200601 | 123 | External Combustion Boilers | Industrial | Natural Gas | > 100 Million Btu/hr |  | 7440-62-2 | Vanadium | 413 | 0 | 129 | UNCONTROLLED | 1 | 0.0023 | Lb | Million Cubic Feet | Natural Gas | Burned |  | 1.4 |  | EPA. March, 1998. Section 1.4, Natural Gas Combustion. In: Compilation of Air Pollutant Emission Factors, Volume 1: Stationary Point and Area Sources, Fifth Edition, AP-42, Supplement D. U.S. Environmental Protection Agency, Office of Air Quality Planning and Standards. Research Triangle Park, North Carolina. | D | 0 | 1998-03-01 |  | 0
5869 | 10200601 | 123 | External Combustion Boilers | Industrial | Natural Gas | > 100 Million Btu/hr | VOC |  | Volatile organic compounds (VOC) | 417 | 0 | 129 | UNCONTROLLED | 1 | 5.5 | Lb | Million Cubic Feet | Natural Gas | Burned |  | 1.4 |  | EPA. March, 1998. Section 1.4, Natural Gas Combustion. In: Compilation of Air Pollutant Emission Factors, Volume 1: Stationary Point and Area Sources, Fifth Edition, AP-42, Supplement D. U.S. Environmental Protection Agency, Office of Air Quality Planning and Standards. Research Triangle Park, North Carolina. | C | 0 | 1998-03-01 |  | 0
5870 | 10200601 | 123 | External Combustion Boilers | Industrial | Natural Gas | > 100 Million Btu/hr |  | 7440-66-6 | Zinc | 419 | 0 | 129 | UNCONTROLLED | 1 | 0.029 | Lb | Million Cubic Feet | Natural Gas | Burned |  | 1.4 |  | EPA. March, 1998. Section 1.4, Natural Gas Combustion. In: Compilation of Air Pollutant Emission Factors, Volume 1: Stationary Point and Area Sources, Fifth Edition, AP-42, Supplement D. U.S. Environmental Protection Agency, Office of Air Quality Planning and Standards. Research Triangle Park, North Carolina. | E | 0 | 1998-03-01 |  | 0
5816 | 10200601 | 123 | External Combustion Boilers | Industrial | Natural Gas | > 100 Million Btu/hr | CO | 630-08-0 | Carbon monoxide | 137 | 0 | 129 | UNCONTROLLED | 1 | 40 | Lb | Million Cubic Feet | Natural Gas | Burned |  | 1.4 |  | EPA. October 1992. Section 1.4, Natural Gas Combustion. In: Compilation of Air Pollutant Emission Factors, Volume 1: Stationary Point and Area Sources, Fourth Edition, Supplement E, AP-42. U.S. Environmental Protection Agency, Office of Air Quality Planning and Standards. Research Triangle Park, North Carolina. | A | 0 |  | 1998-03-01 | 0
5842 | 10200601 | 123 | External Combustion Boilers | Industrial | Natural Gas | > 100 Million Btu/hr | NOX |  | Nitrogen oxides (NOx) | 303 | 0 | 129 | UNCONTROLLED | 1 | 550 | Lb | Million Cubic Feet | Natural Gas | Burned |  | 1.4 | Emission factor assumed to be the same as that for 1-01-006-01. | EPA. 1995. Section 1.4, Natural Gas Combustion. In: Compilation of Air Pollutant Emission Factors, Volume 1: Stationary Point and Area Sources, Fifth Edition, AP-42. U.S. Environmental Protection Agency, Office of Air Quality Planning and Standards. Research Triangle Park, North Carolina. | A | 0 |  | 1998-03-01 | 0
5851 | 10200601 | 123 | External Combustion Boilers | Industrial | Natural Gas | > 100 Million Btu/hr | PM-FIL |  | PM, filterable | 334 | 0 | 129 | UNCONTROLLED | 1 | 3 | Lb | Million Cubic Feet | Natural Gas | Burned |  | 1.4 |  | EPA. October 1992. Section 1.4, Natural Gas Combustion. In: Compilation of Air Pollutant Emission Factors, Volume 1: Stationary Point and Area Sources, Fourth Edition, Supplement E, AP-42. U.S. Environmental Protection Agency, Office of Air Quality Planning and Standards. Research Triangle Park, North Carolina. | B | 0 |  | 1998-03-01 | 0
5854 | 10200601 | 123 | External Combustion Boilers | Industrial | Natural Gas | > 100 Million Btu/hr | PM10-FIL |  | PM10, filterable | 338 | 0 | 129 | UNCONTROLLED | 1 | 3 | Lb | Million Cubic Feet | Natural Gas | Burned |  | 1.4 |  | EPA. October 1992. Section 1.4, Natural Gas Combustion. In: Compilation of Air Pollutant Emission Factors, Volume 1: Stationary Point and Area Sources, Fourth Edition, Supplement E, AP-42. U.S. Environmental Protection Agency, Office of Air Quality Planning and Standards. Research Triangle Park, North Carolina. | B | 0 |  | 1998-03-01 | 0
5864 | 10200601 | 123 | External Combustion Boilers | Industrial | Natural Gas | > 100 Million Btu/hr |  |  | Sulfur oxides (SOx) | 381 | 0 | 129 | UNCONTROLLED | 1 | 0.6 | Lb | Million Cubic Feet | Natural Gas | Burned |  | 1.4 |  | EPA. October 1992. Section 1.4, Natural Gas Combustion. In: Compilation of Air Pollutant Emission Factors, Volume 1: Stationary Point and Area Sources, Fourth Edition, Supplement E, AP-42. U.S. Environmental Protection Agency, Office of Air Quality Planning and Standards. Research Triangle Park, North Carolina. | A | 0 |  | 1998-03-01 | 0
5868 | 10200601 | 123 | External Combustion Boilers | Industrial | Natural Gas | > 100 Million Btu/hr | VOC |  | Volatile organic compounds (VOC) | 417 | 0 | 129 | UNCONTROLLED | 1 | 1.4 | Lb | Million Cubic Feet | Natural Gas | Burned |  |  |  | EPA. September 1985. In: Compilation of Air Pollutant Emission Factors, Volume 1: Stationary Point and Area Sources, Fourth Edition with Supplements A, B, and C, AP-42. U.S. Environmental Protection Agency, Office of Air Quality Planning and Standards. Research Triangle Park, North Carolina. | C | 0 |  | 1998-03-01 | 0
3349 | 10200602 | 124 | External Combustion Boilers | Industrial | Natural Gas | 10-100 Million Btu/hr | PM25-PRI |  | PM2.5, primary | 341 | 0 | 129 | UNCONTROLLED | 1 | 7.6 | Lb | Million Cubic Feet | Natural Gas | Burned |  |  | Sum of PM25-FIL and PM-CON emission factors | This emission factor was derived from other particulate matter emission factors. See Notes. | D | 0 | 2004-02-01 |  | 0
3350 | 10200602 | 124 | External Combustion Boilers | Industrial | Natural Gas | 10-100 Million Btu/hr |  | 74-98-6 | Propane | 351 | 0 | 129 | UNCONTROLLED | 1 | 1.6 | Lb | Million Cubic Feet | Natural Gas | Burned |  | 1.4 |  | EPA. March, 1998. Section 1.4, Natural Gas Combustion. In: Compilation of Air Pollutant Emission Factors, Volume 1: Stationary Point and Area Sources, Fifth Edition, AP-42, Supplement D. U.S. Environmental Protection Agency, Office of Air Quality Planning and Standards. Research Triangle Park, North Carolina. | E | 0 | 1998-03-01 |  | 0
3351 | 10200602 | 124 | External Combustion Boilers | Industrial | Natural Gas | 10-100 Million Btu/hr | 129000 | 129-00-0 | Pyrene | 360 | 0 | 129 | UNCONTROLLED | 1 | 5e-06 | Lb | Million Cubic Feet | Natural Gas | Burned |  | 1.4 | Hazardous Air Pollutant (HAP) as defined by Section 112(b) of the Clean Air Act. HAP because it is Polycyclic Organic Matter (POM). POM is a HAP as defined by Section 112(b) of the Clean Air Act. | EPA. March, 1998. Section 1.4, Natural Gas Combustion. In: Compilation of Air Pollutant Emission Factors, Volume 1: Stationary Point and Area Sources, Fifth Edition, AP-42, Supplement D. U.S. Environmental Protection Agency, Office of Air Quality Planning and Standards. Research Triangle Park, North Carolina. | E | 0 | 1998-03-01 |  | 0
3352 | 10200602 | 124 | External Combustion Boilers | Industrial | Natural Gas | 10-100 Million Btu/hr | 7782492 | 7782-49-2 | Selenium | 370 | 0 | 129 | UNCONTROLLED | 1 | <2.400E-5 | Lb | Million Cubic Feet | Natural Gas | Burned |  | 1.4 | Hazardous Air Pollutant (HAP) as defined by Section 112(b) of the Clean Air Act. | EPA. March, 1998. Section 1.4, Natural Gas Combustion. In: Compilation of Air Pollutant Emission Factors, Volume 1: Stationary Point and Area Sources, Fifth Edition, AP-42, Supplement D. U.S. Environmental Protection Agency, Office of Air Quality Planning and Standards. Research Triangle Park, North Carolina. | E | 0 | 1998-03-01 |  | 0
3353 | 10200602 | 124 | External Combustion Boilers | Industrial | Natural Gas | 10-100 Million Btu/hr | SO2 | 2025884 | Sulfur dioxide | 380 | 0 | 129 | UNCONTROLLED | 1 | 0.6 | Lb | Million Cubic Feet | Natural Gas | Burned |  | 1.4 | Based on 100% conversion of fuel sulphur to SO2. | EPA. March, 1998. Section 1.4, Natural Gas Combustion. In: Compilation of Air Pollutant Emission Factors, Volume 1: Stationary Point and Area Sources, Fifth Edition, AP-42, Supplement D. U.S. Environmental Protection Agency, Office of Air Quality Planning and Standards. Research Triangle Park, North Carolina. | A | 0 |  |  | 0
3357 | 10200602 | 124 | External Combustion Boilers | Industrial | Natural Gas | 10-100 Million Btu/hr | 108883 | 108-88-3 | Toluene | 397 | 0 | 129 | UNCONTROLLED | 1 | 0.0034 | Lb | Million Cubic Feet | Natural Gas | Burned |  | 1.4 | Hazardous Air Pollutant (HAP) as defined by Section 112(b) of the Clean Air Act. | EPA. March, 1998. Section 1.4, Natural Gas Combustion. In: Compilation of Air Pollutant Emission Factors, Volume 1: Stationary Point and Area Sources, Fifth Edition, AP-42, Supplement D. U.S. Environmental Protection Agency, Office of Air Quality Planning and Standards. Research Triangle Park, North Carolina. | C | 0 | 1998-03-01 |  | 0
3359 | 10200602 | 124 | External Combustion Boilers | Industrial | Natural Gas | 10-100 Million Btu/hr |  |  | Total organic compounds (TOC) | 399 | 0 | 129 | UNCONTROLLED | 1 | 11 | Lb | Million Cubic Feet | Natural Gas | Burned |  | 1.4 |  | EPA. March, 1998. Section 1.4, Natural Gas Combustion. In: Compilation of Air Pollutant Emission Factors, Volume 1: Stationary Point and Area Sources, Fifth Edition, AP-42, Supplement D. U.S. Environmental Protection Agency, Office of Air Quality Planning and Standards. Research Triangle Park, North Carolina. | B | 0 | 1998-03-01 |  | 0
4527 | 10200602 | 124 | External Combustion Boilers | Industrial | Natural Gas | 10-100 Million Btu/hr | 110543 | 110-54-3 | N-Hexane | 295 | 0 | 129 | UNCONTROLLED | 1 | 1.8 | Lb | Million Cubic Feet | Natural Gas | Burned |  | 1.4 | Hazardous Air Pollutant (HAP) as defined by Section 112(b) of the Clean Air Act. HAP because it is Polycyclic Organic Matter (POM). POM is a HAP as defined by Section 112(b) of the Clean Air Act. | EPA. March, 1998. Section 1.4, Natural Gas Combustion. In: Compilation of Air Pollutant Emission Factors, Volume 1: Stationary Point and Area Sources, Fifth Edition, AP-42, Supplement D. U.S. Environmental Protection Agency, Office of Air Quality Planning and Standards. Research Triangle Park, North Carolina. | E | 0 | 1998-03-01 |  | 0
4528 | 10200602 | 124 | External Combustion Boilers | Industrial | Natural Gas | 10-100 Million Btu/hr |  | 109-66-0 | N-Pentane | 307 | 0 | 129 | UNCONTROLLED | 1 | 2.6 | Lb | Million Cubic Feet | Natural Gas | Burned |  | 1.4 |  | EPA. March, 1998. Section 1.4, Natural Gas Combustion. In: Compilation of Air Pollutant Emission Factors, Volume 1: Stationary Point and Area Sources, Fifth Edition, AP-42, Supplement D. U.S. Environmental Protection Agency, Office of Air Quality Planning and Standards. Research Triangle Park, North Carolina. | E | 0 | 1998-03-01 |  | 0
4529 | 10200602 | 124 | External Combustion Boilers | Industrial | Natural Gas | 10-100 Million Btu/hr | 91203 | 91-20-3 | Naphthalene | 291 | 0 | 129 | UNCONTROLLED | 1 | 0.00061 | Lb | Million Cubic Feet | Natural Gas | Burned |  | 1.4 | Hazardous Air Pollutant (HAP) as defined by Section 112(b) of the Clean Air Act. | EPA. March, 1998. Section 1.4, Natural Gas Combustion. In: Compilation of Air Pollutant Emission Factors, Volume 1: Stationary Point and Area Sources, Fifth Edition, AP-42, Supplement D. U.S. Environmental Protection Agency, Office of Air Quality Planning and Standards. Research Triangle Park, North Carolina. | E | 0 | 1998-03-01 |  | 0
4530 | 10200602 | 124 | External Combustion Boilers | Industrial | Natural Gas | 10-100 Million Btu/hr | 7440020 | 7440-02-0 | Nickel | 296 | 0 | 129 | UNCONTROLLED | 1 | 0.0021 | Lb | Million Cubic Feet | Natural Gas | Burned |  | 1.4 | Hazardous Air Pollutant (HAP) as defined by Section 112(b) of the Clean Air Act. | EPA. March, 1998. Section 1.4, Natural Gas Combustion. In: Compilation of Air Pollutant Emission Factors, Volume 1: Stationary Point and Area Sources, Fifth Edition, AP-42, Supplement D. U.S. Environmental Protection Agency, Office of Air Quality Planning and Standards. Research Triangle Park, North Carolina. | C | 0 | 1998-03-01 |  | 0
4532 | 10200602 | 124 | External Combustion Boilers | Industrial | Natural Gas | 10-100 Million Btu/hr | NOX |  | Nitrogen oxides (NOx) | 303 | 0 | 129 | UNCONTROLLED | 1 | 100 | Lb | Million Cubic Feet | Natural Gas | Burned |  | 1.4 | Expressed as NO2. | EPA. 1995. Section 1.4, Natural Gas Combustion. In: Compilation of Air Pollutant Emission Factors, Volume 1: Stationary Point and Area Sources, Fifth Edition, AP-42. U.S. Environmental Protection Agency, Office of Air Quality Planning and Standards. Research Triangle Park, North Carolina. | B | 0 | 1998-03-01 |  | 0
4535 | 10200602 | 124 | External Combustion Boilers | Industrial | Natural Gas | 10-100 Million Btu/hr | NOX |  | Nitrogen oxides (NOx) | 303 | 205 | 220 | LOW NOX BURNERS | 1 | 50 | Lb | Million Cubic Feet | Natural Gas | Burned |  | 1.4 | Expressed as NO2. For large and small wall-fired boilers with SNCR control, apply a 24% reduction to the appropriate NOx emission factor. For tangential-fired boilers with SNCR control apply a 13% reduction to the appropriate NOx emission factor. | EPA. March, 1998. Section 1.4, Natural Gas Combustion. In: Compilation of Air Pollutant Emission Factors, Volume 1: Stationary Point and Area Sources, Fifth Edition, AP-42, Supplement D. U.S. Environmental Protection Agency, Office of Air Quality Planning and Standards. Research Triangle Park, North Carolina. | D | 0 | 1998-03-01 |  | 0
4536 | 10200602 | 124 | External Combustion Boilers | Industrial | Natural Gas | 10-100 Million Btu/hr | NOX |  | Nitrogen oxides (NOx) | 303 | 26 | 144 | FLUE GAS RECIRCULATION |  | 32 | Lb | Million Cubic Feet | Natural Gas | Burned |  | 1.4 | Expressed as NO2. For large and small wall-fired boilers with SNCR control, apply a 24% reduction to the appropriate NOx emission factor. For tangential-fired boilers with SNCR control apply a 13% reduction to the appropriate NOx emission factor. | EPA. March, 1998. Section 1.4, Natural Gas Combustion. In: Compilation of Air Pollutant Emission Factors, Volume 1: Stationary Point and Area Sources, Fifth Edition, AP-42, Supplement D. U.S. Environmental Protection Agency, Office of Air Quality Planning and Standards. Research Triangle Park, North Carolina. | C | 0 | 1998-03-01 |  | 0
4536 | 10200602 | 124 | External Combustion Boilers | Industrial | Natural Gas | 10-100 Million Btu/hr | NOX |  | Nitrogen oxides (NOx) | 303 | 205 | 220 | LOW NOX BURNERS | 1 | 32 | Lb | Million Cubic Feet | Natural Gas | Burned |  | 1.4 | Expressed as NO2. For large and small wall-fired boilers with SNCR control, apply a 24% reduction to the appropriate NOx emission factor. For tangential-fired boilers with SNCR control apply a 13% reduction to the appropriate NOx emission factor. | EPA. March, 1998. Section 1.4, Natural Gas Combustion. In: Compilation of Air Pollutant Emission Factors, Volume 1: Stationary Point and Area Sources, Fifth Edition, AP-42, Supplement D. U.S. Environmental Protection Agency, Office of Air Quality Planning and Standards. Research Triangle Park, North Carolina. | C | 0 | 1998-03-01 |  | 0
4537 | 10200602 | 124 | External Combustion Boilers | Industrial | Natural Gas | 10-100 Million Btu/hr |  | 10024-97-2 | Nitrous oxide | 304 | 0 | 129 | UNCONTROLLED | 1 | 2.2 | Lb | Million Cubic Feet | Natural Gas | Burned |  | 1.4 |  | EPA. March, 1998. Section 1.4, Natural Gas Combustion. In: Compilation of Air Pollutant Emission Factors, Volume 1: Stationary Point and Area Sources, Fifth Edition, AP-42, Supplement D. U.S. Environmental Protection Agency, Office of Air Quality Planning and Standards. Research Triangle Park, North Carolina. | E | 0 | 1998-03-01 |  | 0
5871 | 10200602 | 124 | External Combustion Boilers | Industrial | Natural Gas | 10-100 Million Btu/hr | 83329 | 83-32-9 | Acenaphthene | 69 | 0 | 129 | UNCONTROLLED | 1 | <1.800E-6 | Lb | Million Cubic Feet | Natural Gas | Burned |  | 1.4 | Hazardous Air Pollutant (HAP) as defined by Section 112(b) of the Clean Air Act. HAP because it is Polycyclic Organic Matter (POM). POM is a HAP as defined by Section 112(b) of the Clean Air Act. | EPA. March, 1998. Section 1.4, Natural Gas Combustion. In: Compilation of Air Pollutant Emission Factors, Volume 1: Stationary Point and Area Sources, Fifth Edition, AP-42, Supplement D. U.S. Environmental Protection Agency, Office of Air Quality Planning and Standards. Research Triangle Park, North Carolina. | E | 0 | 1998-03-01 |  | 0
5872 | 10200602 | 124 | External Combustion Boilers | Industrial | Natural Gas | 10-100 Million Btu/hr | 208968 | 208-96-8 | Acenaphthylene | 70 | 0 | 129 | UNCONTROLLED | 1 | <1.800E-6 | Lb | Million Cubic Feet | Natural Gas | Burned |  | 1.4 | Hazardous Air Pollutant (HAP) as defined by Section 112(b) of the Clean Air Act. HAP because it is Polycyclic Organic Matter (POM). POM is a HAP as defined by Section 112(b) of the Clean Air Act. | EPA. March, 1998. Section 1.4, Natural Gas Combustion. In: Compilation of Air Pollutant Emission Factors, Volume 1: Stationary Point and Area Sources, Fifth Edition, AP-42, Supplement D. U.S. Environmental Protection Agency, Office of Air Quality Planning and Standards. Research Triangle Park, North Carolina. | E | 0 | 1998-03-01 |  | 0
5873 | 10200602 | 124 | External Combustion Boilers | Industrial | Natural Gas | 10-100 Million Btu/hr | NH3 | 7664-41-7 | Ammonia | 87 | 0 | 129 | UNCONTROLLED | 1 | 3.2 | Lb | Million Cubic Feet | Natural Gas | Burned |  |  |  | Development and Selection of Ammonia Emission Factors - Final Report. R. Battye, W. Battye, C. Overcash, and S. Fudge; EC/R Incorporated; Durham, NC. Report prepared for USEPA Office of Research and Development; August, 1994. | C | 0 | 2000-09-01 |  | 0
5874 | 10200602 | 124 | External Combustion Boilers | Industrial | Natural Gas | 10-100 Million Btu/hr | NH3 | 7664-41-7 | Ammonia | 87 | 107 | 172 | SELECTIVE NONCATALYTIC REDUCTION FOR NOX | 1 | 18 | Lb | Million Cubic Feet | Natural Gas | Burned |  |  |  | Development and Selection of Ammonia Emission Factors - Final Report. R. Battye, W. Battye, C. Overcash, and S. Fudge; EC/R Incorporated; Durham, NC. Report prepared for USEPA Office of Research and Development; August, 1994. | C | 0 | 2000-09-01 |  | 0
5875 | 10200602 | 124 | External Combustion Boilers | Industrial | Natural Gas | 10-100 Million Btu/hr | NH3 | 7664-41-7 | Ammonia | 87 | 139 | 198 | SCR (SELECTIVE CATALYTIC REDUCTION) | 1 | 9.1 | Lb | Million Cubic Feet | Natural Gas | Burned |  |  |  | Development and Selection of Ammonia Emission Factors - Final Report. R. Battye, W. Battye, C. Overcash, and S. Fudge; EC/R Incorporated; Durham, NC. Report prepared for USEPA Office of Research and Development; August, 1994. | C | 0 | 2000-09-01 |  | 0
5876 | 10200602 | 124 | External Combustion Boilers | Industrial | Natural Gas | 10-100 Million Btu/hr | 120127 | 120-12-7 | Anthracene | 91 | 0 | 129 | UNCONTROLLED | 1 | <2.400E-6 | Lb | Million Cubic Feet | Natural Gas | Burned |  | 1.4 | Hazardous Air Pollutant (HAP) as defined by Section 112(b) of the Clean Air Act. HAP because it is Polycyclic Organic Matter (POM). POM is a HAP as defined by Section 112(b) of the Clean Air Act. | EPA. March, 1998. Section 1.4, Natural Gas Combustion. In: Compilation of Air Pollutant Emission Factors, Volume 1: Stationary Point and Area Sources, Fifth Edition, AP-42, Supplement D. U.S. Environmental Protection Agency, Office of Air Quality Planning and Standards. Research Triangle Park, North Carolina. | E | 0 | 1998-03-01 |  | 0
5877 | 10200602 | 124 | External Combustion Boilers | Industrial | Natural Gas | 10-100 Million Btu/hr | 7440382 | 7440-38-2 | Arsenic | 93 | 0 | 129 | UNCONTROLLED | 1 | 0.0002 | Lb | Million Cubic Feet | Natural Gas | Burned |  | 1.4 | Hazardous Air Pollutant (HAP) as defined by Section 112(b) of the Clean Air Act. | EPA. March, 1998. Section 1.4, Natural Gas Combustion. In: Compilation of Air Pollutant Emission Factors, Volume 1: Stationary Point and Area Sources, Fifth Edition, AP-42, Supplement D. U.S. Environmental Protection Agency, Office of Air Quality Planning and Standards. Research Triangle Park, North Carolina. | E | 0 | 1998-03-01 |  | 0
5878 | 10200602 | 124 | External Combustion Boilers | Industrial | Natural Gas | 10-100 Million Btu/hr |  | 7440-39-3 | Barium | 96 | 0 | 129 | UNCONTROLLED | 1 | 0.0044 | Lb | Million Cubic Feet | Natural Gas | Burned |  | 1.4 |  | EPA. March, 1998. Section 1.4, Natural Gas Combustion. In: Compilation of Air Pollutant Emission Factors, Volume 1: Stationary Point and Area Sources, Fifth Edition, AP-42, Supplement D. U.S. Environmental Protection Agency, Office of Air Quality Planning and Standards. Research Triangle Park, North Carolina. | D | 0 | 1998-03-01 |  | 0
5879 | 10200602 | 124 | External Combustion Boilers | Industrial | Natural Gas | 10-100 Million Btu/hr | 71432 | 71-43-2 | Benzene | 98 | 0 | 129 | UNCONTROLLED | 1 | 0.0021 | Lb | Million Cubic Feet | Natural Gas | Burned |  | 1.4 | Hazardous Air Pollutant (HAP) as defined by Section 112(b) of the Clean Air Act. | EPA. March, 1998. Section 1.4, Natural Gas Combustion. In: Compilation of Air Pollutant Emission Factors, Volume 1: Stationary Point and Area Sources, Fifth Edition, AP-42, Supplement D. U.S. Environmental Protection Agency, Office of Air Quality Planning and Standards. Research Triangle Park, North Carolina. | B | 0 | 1998-03-01 |  | 0
5880 | 10200602 | 124 | External Combustion Boilers | Industrial | Natural Gas | 10-100 Million Btu/hr | 56553 | 56-55-3 | Benzo (a) anthracene | 102 | 0 | 129 | UNCONTROLLED | 1 | <1.800E-6 | Lb | Million Cubic Feet | Natural Gas | Burned |  | 1.4 | Hazardous Air Pollutant (HAP) as defined by Section 112(b) of the Clean Air Act. HAP because it is Polycyclic Organic Matter (POM). POM is a HAP as defined by Section 112(b) of the Clean Air Act. | EPA. March, 1998. Section 1.4, Natural Gas Combustion. In: Compilation of Air Pollutant Emission Factors, Volume 1: Stationary Point and Area Sources, Fifth Edition, AP-42, Supplement D. U.S. Environmental Protection Agency, Office of Air Quality Planning and Standards. Research Triangle Park, North Carolina. | E | 0 | 1998-03-01 |  | 0
5881 | 10200602 | 124 | External Combustion Boilers | Industrial | Natural Gas | 10-100 Million Btu/hr | 50328 | 50-32-8 | Benzo (a) pyrene | 103 | 0 | 129 | UNCONTROLLED | 1 | <1.200E-6 | Lb | Million Cubic Feet | Natural Gas | Burned |  | 1.4 | Hazardous Air Pollutant (HAP) as defined by Section 112(b) of the Clean Air Act. HAP because it is Polycyclic Organic Matter (POM). POM is a HAP as defined by Section 112(b) of the Clean Air Act. | EPA. March, 1998. Section 1.4, Natural Gas Combustion. In: Compilation of Air Pollutant Emission Factors, Volume 1: Stationary Point and Area Sources, Fifth Edition, AP-42, Supplement D. U.S. Environmental Protection Agency, Office of Air Quality Planning and Standards. Research Triangle Park, North Carolina. | E | 0 | 1998-03-01 |  | 0
5882 | 10200602 | 124 | External Combustion Boilers | Industrial | Natural Gas | 10-100 Million Btu/hr | 205992 | 205-99-2 | Benzo (b) fluoranthene | 104 | 0 | 129 | UNCONTROLLED | 1 | <1.800E-6 | Lb | Million Cubic Feet | Natural Gas | Burned |  | 1.4 | Hazardous Air Pollutant (HAP) as defined by Section 112(b) of the Clean Air Act. HAP because it is Polycyclic Organic Matter (POM). POM is a HAP as defined by Section 112(b) of the Clean Air Act. | EPA. March, 1998. Section 1.4, Natural Gas Combustion. In: Compilation of Air Pollutant Emission Factors, Volume 1: Stationary Point and Area Sources, Fifth Edition, AP-42, Supplement D. U.S. Environmental Protection Agency, Office of Air Quality Planning and Standards. Research Triangle Park, North Carolina. | E | 0 | 1998-03-01 |  | 0
5883 | 10200602 | 124 | External Combustion Boilers | Industrial | Natural Gas | 10-100 Million Btu/hr | 191242 | 191-24-2 | Benzo (g,h,i) perylene | 106 | 0 | 129 | UNCONTROLLED | 1 | <1.200E-6 | Lb | Million Cubic Feet | Natural Gas | Burned |  | 1.4 | Hazardous Air Pollutant (HAP) as defined by Section 112(b) of the Clean Air Act. HAP because it is Polycyclic Organic Matter (POM). POM is a HAP as defined by Section 112(b) of the Clean Air Act. | EPA. March, 1998. Section 1.4, Natural Gas Combustion. In: Compilation of Air Pollutant Emission Factors, Volume 1: Stationary Point and Area Sources, Fifth Edition, AP-42, Supplement D. U.S. Environmental Protection Agency, Office of Air Quality Planning and Standards. Research Triangle Park, North Carolina. | E | 0 | 1998-03-01 |  | 0
5884 | 10200602 | 124 | External Combustion Boilers | Industrial | Natural Gas | 10-100 Million Btu/hr | 207089 | 207-08-9 | Benzo (k) fluoranthene | 107 | 0 | 129 | UNCONTROLLED | 1 | <1.800E-6 | Lb | Million Cubic Feet | Natural Gas | Burned |  | 1.4 | Hazardous Air Pollutant (HAP) as defined by Section 112(b) of the Clean Air Act. HAP because it is Polycyclic Organic Matter (POM). POM is a HAP as defined by Section 112(b) of the Clean Air Act. | EPA. March, 1998. Section 1.4, Natural Gas Combustion. In: Compilation of Air Pollutant Emission Factors, Volume 1: Stationary Point and Area Sources, Fifth Edition, AP-42, Supplement D. U.S. Environmental Protection Agency, Office of Air Quality Planning and Standards. Research Triangle Park, North Carolina. | E | 0 | 1998-03-01 |  | 0
5885 | 10200602 | 124 | External Combustion Boilers | Industrial | Natural Gas | 10-100 Million Btu/hr | 7440417 | 7440-41-7 | Beryllium | 119 | 0 | 129 | UNCONTROLLED | 1 | <1.200E-5 | Lb | Million Cubic Feet | Natural Gas | Burned |  | 1.4 | Hazardous Air Pollutant (HAP) as defined by Section 112(b) of the Clean Air Act. | EPA. March, 1998. Section 1.4, Natural Gas Combustion. In: Compilation of Air Pollutant Emission Factors, Volume 1: Stationary Point and Area Sources, Fifth Edition, AP-42, Supplement D. U.S. Environmental Protection Agency, Office of Air Quality Planning and Standards. Research Triangle Park, North Carolina. | E | 0 | 1998-03-01 |  | 0
5886 | 10200602 | 124 | External Combustion Boilers | Industrial | Natural Gas | 10-100 Million Btu/hr |  | 106-97-8 | n-Butane | 292 | 0 | 129 | UNCONTROLLED | 1 | 2.1 | Lb | Million Cubic Feet | Natural Gas | Burned |  | 1.4 |  | EPA. March, 1998. Section 1.4, Natural Gas Combustion. In: Compilation of Air Pollutant Emission Factors, Volume 1: Stationary Point and Area Sources, Fifth Edition, AP-42, Supplement D. U.S. Environmental Protection Agency, Office of Air Quality Planning and Standards. Research Triangle Park, North Carolina. | E | 0 | 1998-03-01 |  | 0
5887 | 10200602 | 124 | External Combustion Boilers | Industrial | Natural Gas | 10-100 Million Btu/hr | 7440439 | 7440-43-9 | Cadmium | 130 | 0 | 129 | UNCONTROLLED | 1 | 0.0011 | Lb | Million Cubic Feet | Natural Gas | Burned |  | 1.4 | Hazardous Air Pollutant (HAP) as defined by Section 112(b) of the Clean Air Act. | EPA. March, 1998. Section 1.4, Natural Gas Combustion. In: Compilation of Air Pollutant Emission Factors, Volume 1: Stationary Point and Area Sources, Fifth Edition, AP-42, Supplement D. U.S. Environmental Protection Agency, Office of Air Quality Planning and Standards. Research Triangle Park, North Carolina. | D | 0 | 1998-03-01 |  | 0
5889 | 10200602 | 124 | External Combustion Boilers | Industrial | Natural Gas | 10-100 Million Btu/hr | CO2 | 124-38-9 | Carbon dioxide | 136 | 0 | 129 | UNCONTROLLED | 1 | 120000 | Lb | Million Cubic Feet | Natural Gas | Burned |  | 1.4 | Based on approximately 100% conversion of fuel carbon to CO2. | EPA. March, 1998. Section 1.4, Natural Gas Combustion. In: Compilation of Air Pollutant Emission Factors, Volume 1: Stationary Point and Area Sources, Fifth Edition, AP-42, Supplement D. U.S. Environmental Protection Agency, Office of Air Quality Planning and Standards. Research Triangle Park, North Carolina. | A | 0 | 1998-03-01 |  | 0
5890 | 10200602 | 124 | External Combustion Boilers | Industrial | Natural Gas | 10-100 Million Btu/hr | CO | 630-08-0 | Carbon monoxide | 137 | 0 | 129 | UNCONTROLLED | 1 | 84 | Lb | Million Cubic Feet | Natural Gas | Burned |  | 1.4 |  | EPA. March, 1998. Section 1.4, Natural Gas Combustion. In: Compilation of Air Pollutant Emission Factors, Volume 1: Stationary Point and Area Sources, Fifth Edition, AP-42, Supplement D. U.S. Environmental Protection Agency, Office of Air Quality Planning and Standards. Research Triangle Park, North Carolina. | B | 0 | 1998-03-01 |  | 0
5893 | 10200602 | 124 | External Combustion Boilers | Industrial | Natural Gas | 10-100 Million Btu/hr | CO | 630-08-0 | Carbon monoxide | 137 | 205 | 220 | LOW NOX BURNERS | 1 | 84 | Lb | Million Cubic Feet | Natural Gas | Burned |  | 1.4 |  | EPA. March, 1998. Section 1.4, Natural Gas Combustion. In: Compilation of Air Pollutant Emission Factors, Volume 1: Stationary Point and Area Sources, Fifth Edition, AP-42, Supplement D. U.S. Environmental Protection Agency, Office of Air Quality Planning and Standards. Research Triangle Park, North Carolina. | B | 0 | 1998-03-01 |  | 0
5895 | 10200602 | 124 | External Combustion Boilers | Industrial | Natural Gas | 10-100 Million Btu/hr | CO | 630-08-0 | Carbon monoxide | 137 | 26 | 144 | FLUE GAS RECIRCULATION |  | 84 | Lb | Million Cubic Feet | Natural Gas | Burned |  | 1.4 |  | EPA. March, 1998. Section 1.4, Natural Gas Combustion. In: Compilation of Air Pollutant Emission Factors, Volume 1: Stationary Point and Area Sources, Fifth Edition, AP-42, Supplement D. U.S. Environmental Protection Agency, Office of Air Quality Planning and Standards. Research Triangle Park, North Carolina. | B | 0 | 1998-03-01 |  | 0
5895 | 10200602 | 124 | External Combustion Boilers | Industrial | Natural Gas | 10-100 Million Btu/hr | CO | 630-08-0 | Carbon monoxide | 137 | 205 | 220 | LOW NOX BURNERS | 1 | 84 | Lb | Million Cubic Feet | Natural Gas | Burned |  | 1.4 |  | EPA. March, 1998. Section 1.4, Natural Gas Combustion. In: Compilation of Air Pollutant Emission Factors, Volume 1: Stationary Point and Area Sources, Fifth Edition, AP-42, Supplement D. U.S. Environmental Protection Agency, Office of Air Quality Planning and Standards. Research Triangle Park, North Carolina. | B | 0 | 1998-03-01 |  | 0
5896 | 10200602 | 124 | External Combustion Boilers | Industrial | Natural Gas | 10-100 Million Btu/hr | 7440473 | 7440-47-3 | Chromium | 149 | 0 | 129 | UNCONTROLLED | 1 | 0.0014 | Lb | Million Cubic Feet | Natural Gas | Burned |  | 1.4 | Hazardous Air Pollutant (HAP) as defined by Section 112(b) of the Clean Air Act. | EPA. March, 1998. Section 1.4, Natural Gas Combustion. In: Compilation of Air Pollutant Emission Factors, Volume 1: Stationary Point and Area Sources, Fifth Edition, AP-42, Supplement D. U.S. Environmental Protection Agency, Office of Air Quality Planning and Standards. Research Triangle Park, North Carolina. | D | 0 | 1998-03-01 |  | 0
5897 | 10200602 | 124 | External Combustion Boilers | Industrial | Natural Gas | 10-100 Million Btu/hr | 218019 | 218-01-9 | Chrysene | 153 | 0 | 129 | UNCONTROLLED | 1 | <1.800E-6 | Lb | Million Cubic Feet | Natural Gas | Burned |  | 1.4 | Hazardous Air Pollutant (HAP) as defined by Section 112(b) of the Clean Air Act. HAP because it is Polycyclic Organic Matter (POM). POM is a HAP as defined by Section 112(b) of the Clean Air Act. | EPA. March, 1998. Section 1.4, Natural Gas Combustion. In: Compilation of Air Pollutant Emission Factors, Volume 1: Stationary Point and Area Sources, Fifth Edition, AP-42, Supplement D. U.S. Environmental Protection Agency, Office of Air Quality Planning and Standards. Research Triangle Park, North Carolina. | E | 0 | 1998-03-01 |  | 0
5898 | 10200602 | 124 | External Combustion Boilers | Industrial | Natural Gas | 10-100 Million Btu/hr | 7440484 | 7440-48-4 | Cobalt | 154 | 0 | 129 | UNCONTROLLED | 1 | 8.4e-05 | Lb | Million Cubic Feet | Natural Gas | Burned |  | 1.4 | Hazardous Air Pollutant (HAP) as defined by Section 112(b) of the Clean Air Act. | EPA. March, 1998. Section 1.4, Natural Gas Combustion. In: Compilation of Air Pollutant Emission Factors, Volume 1: Stationary Point and Area Sources, Fifth Edition, AP-42, Supplement D. U.S. Environmental Protection Agency, Office of Air Quality Planning and Standards. Research Triangle Park, North Carolina. | D | 0 | 1998-03-01 |  | 0
5899 | 10200602 | 124 | External Combustion Boilers | Industrial | Natural Gas | 10-100 Million Btu/hr |  | 7440-50-8 | Copper | 156 | 0 | 129 | UNCONTROLLED | 1 | 0.00085 | Lb | Million Cubic Feet | Natural Gas | Burned |  | 1.4 |  | EPA. March, 1998. Section 1.4, Natural Gas Combustion. In: Compilation of Air Pollutant Emission Factors, Volume 1: Stationary Point and Area Sources, Fifth Edition, AP-42, Supplement D. U.S. Environmental Protection Agency, Office of Air Quality Planning and Standards. Research Triangle Park, North Carolina. | C | 0 | 1998-03-01 |  | 0
5900 | 10200602 | 124 | External Combustion Boilers | Industrial | Natural Gas | 10-100 Million Btu/hr | 53703 | 53-70-3 | Dibenzo(a,h) anthracene | 166 | 0 | 129 | UNCONTROLLED | 1 | <1.200E-6 | Lb | Million Cubic Feet | Natural Gas | Burned |  | 1.4 | Hazardous Air Pollutant (HAP) as defined by Section 112(b) of the Clean Air Act. HAP because it is Polycyclic Organic Matter (POM). POM is a HAP as defined by Section 112(b) of the Clean Air Act. | EPA. March, 1998. Section 1.4, Natural Gas Combustion. In: Compilation of Air Pollutant Emission Factors, Volume 1: Stationary Point and Area Sources, Fifth Edition, AP-42, Supplement D. U.S. Environmental Protection Agency, Office of Air Quality Planning and Standards. Research Triangle Park, North Carolina. | E | 0 | 1998-03-01 |  | 0
5901 | 10200602 | 124 | External Combustion Boilers | Industrial | Natural Gas | 10-100 Million Btu/hr |  | 25321-22-6 | Dichlorobenzene, mixed isomers | 169 | 0 | 129 | UNCONTROLLED | 1 | 0.0012 | Lb | Million Cubic Feet | Natural Gas | Burned |  | 1.4 | Hazardous Air Pollutant (HAP) as defined by Section 112(b) of the Clean Air Act. | EPA. March, 1998. Section 1.4, Natural Gas Combustion. In: Compilation of Air Pollutant Emission Factors, Volume 1: Stationary Point and Area Sources, Fifth Edition, AP-42, Supplement D. U.S. Environmental Protection Agency, Office of Air Quality Planning and Standards. Research Triangle Park, North Carolina. | E | 0 | 1998-03-01 |  | 0
5902 | 10200602 | 124 | External Combustion Boilers | Industrial | Natural Gas | 10-100 Million Btu/hr | 57976 | 57-97-6 | Dimethylbenz(a)anthracene | 181 | 0 | 129 | UNCONTROLLED | 1 | <1.600E-5 | Lb | Million Cubic Feet | Natural Gas | Burned |  | 1.4 | Hazardous Air Pollutant (HAP) as defined by Section 112(b) of the Clean Air Act. HAP because it is Polycyclic Organic Matter (POM). POM is a HAP as defined by Section 112(b) of the Clean Air Act. | EPA. March, 1998. Section 1.4, Natural Gas Combustion. In: Compilation of Air Pollutant Emission Factors, Volume 1: Stationary Point and Area Sources, Fifth Edition, AP-42, Supplement D. U.S. Environmental Protection Agency, Office of Air Quality Planning and Standards. Research Triangle Park, North Carolina. | E | 0 | 1998-03-01 |  | 0
5903 | 10200602 | 124 | External Combustion Boilers | Industrial | Natural Gas | 10-100 Million Btu/hr |  | 74-84-0 | Ethane | 189 | 0 | 129 | UNCONTROLLED | 1 | 3.1 | Lb | Million Cubic Feet | Natural Gas | Burned |  | 1.4 |  | EPA. March, 1998. Section 1.4, Natural Gas Combustion. In: Compilation of Air Pollutant Emission Factors, Volume 1: Stationary Point and Area Sources, Fifth Edition, AP-42, Supplement D. U.S. Environmental Protection Agency, Office of Air Quality Planning and Standards. Research Triangle Park, North Carolina. | E | 0 | 1998-03-01 |  | 0
5904 | 10200602 | 124 | External Combustion Boilers | Industrial | Natural Gas | 10-100 Million Btu/hr | 206440 | 206-44-0 | Fluoranthene | 204 | 0 | 129 | UNCONTROLLED | 1 | 3e-06 | Lb | Million Cubic Feet | Natural Gas | Burned |  | 1.4 | Hazardous Air Pollutant (HAP) as defined by Section 112(b) of the Clean Air Act. HAP because it is Polycyclic Organic Matter (POM). POM is a HAP as defined by Section 112(b) of the Clean Air Act. | EPA. March, 1998. Section 1.4, Natural Gas Combustion. In: Compilation of Air Pollutant Emission Factors, Volume 1: Stationary Point and Area Sources, Fifth Edition, AP-42, Supplement D. U.S. Environmental Protection Agency, Office of Air Quality Planning and Standards. Research Triangle Park, North Carolina. | E | 0 | 1998-03-01 |  | 0
5905 | 10200602 | 124 | External Combustion Boilers | Industrial | Natural Gas | 10-100 Million Btu/hr | 86737 | 86-73-7 | Fluorene | 205 | 0 | 129 | UNCONTROLLED | 1 | 2.8e-06 | Lb | Million Cubic Feet | Natural Gas | Burned |  | 1.4 | Hazardous Air Pollutant (HAP) as defined by Section 112(b) of the Clean Air Act. HAP because it is Polycyclic Organic Matter (POM). POM is a HAP as defined by Section 112(b) of the Clean Air Act. | EPA. March, 1998. Section 1.4, Natural Gas Combustion. In: Compilation of Air Pollutant Emission Factors, Volume 1: Stationary Point and Area Sources, Fifth Edition, AP-42, Supplement D. U.S. Environmental Protection Agency, Office of Air Quality Planning and Standards. Research Triangle Park, North Carolina. | E | 0 | 1998-03-01 |  | 0
5906 | 10200602 | 124 | External Combustion Boilers | Industrial | Natural Gas | 10-100 Million Btu/hr | 50000 | 50-00-0 | Formaldehyde | 210 | 0 | 129 | UNCONTROLLED | 1 | 0.075 | Lb | Million Cubic Feet | Natural Gas | Burned |  | 1.4 | Hazardous Air Pollutant (HAP) as defined by Section 112(b) of the Clean Air Act. | EPA. March, 1998. Section 1.4, Natural Gas Combustion. In: Compilation of Air Pollutant Emission Factors, Volume 1: Stationary Point and Area Sources, Fifth Edition, AP-42, Supplement D. U.S. Environmental Protection Agency, Office of Air Quality Planning and Standards. Research Triangle Park, North Carolina. | B | 0 | 1998-03-01 |  | 0
5907 | 10200602 | 124 | External Combustion Boilers | Industrial | Natural Gas | 10-100 Million Btu/hr | 193395 | 193-39-5 | Indeno(1,2,3-cd)pyrene | 237 | 0 | 129 | UNCONTROLLED | 1 | <1.800E-6 | Lb | Million Cubic Feet | Natural Gas | Burned |  | 1.4 | Hazardous Air Pollutant (HAP) as defined by Section 112(b) of the Clean Air Act. HAP because it is Polycyclic Organic Matter (POM). POM is a HAP as defined by Section 112(b) of the Clean Air Act. | EPA. March, 1998. Section 1.4, Natural Gas Combustion. In: Compilation of Air Pollutant Emission Factors, Volume 1: Stationary Point and Area Sources, Fifth Edition, AP-42, Supplement D. U.S. Environmental Protection Agency, Office of Air Quality Planning and Standards. Research Triangle Park, North Carolina. | E | 0 | 1998-03-01 |  | 0
5908 | 10200602 | 124 | External Combustion Boilers | Industrial | Natural Gas | 10-100 Million Btu/hr | 7439921 | 7439-92-1 | Lead | 250 | 0 | 129 | UNCONTROLLED | 1 | 0.0005 | Lb | Million Cubic Feet | Natural Gas | Burned |  | 1.4 | Hazardous Air Pollutant (HAP) as defined by Section 112(b) of the Clean Air Act. HAP because it is Polycyclic Organic Matter (POM). POM is a HAP as defined by Section 112(b) of the Clean Air Act. | EPA. March, 1998. Section 1.4, Natural Gas Combustion. In: Compilation of Air Pollutant Emission Factors, Volume 1: Stationary Point and Area Sources, Fifth Edition, AP-42, Supplement D. U.S. Environmental Protection Agency, Office of Air Quality Planning and Standards. Research Triangle Park, North Carolina. | D | 0 | 1998-03-01 |  | 0
5909 | 10200602 | 124 | External Combustion Boilers | Industrial | Natural Gas | 10-100 Million Btu/hr | 7439965 | 7439-96-5 | Manganese | 257 | 0 | 129 | UNCONTROLLED | 1 | 0.00038 | Lb | Million Cubic Feet | Natural Gas | Burned |  | 1.4 | Hazardous Air Pollutant (HAP) as defined by Section 112(b) of the Clean Air Act. | EPA. March, 1998. Section 1.4, Natural Gas Combustion. In: Compilation of Air Pollutant Emission Factors, Volume 1: Stationary Point and Area Sources, Fifth Edition, AP-42, Supplement D. U.S. Environmental Protection Agency, Office of Air Quality Planning and Standards. Research Triangle Park, North Carolina. | D | 0 | 1998-03-01 |  | 0
5910 | 10200602 | 124 | External Combustion Boilers | Industrial | Natural Gas | 10-100 Million Btu/hr | 7439976 | 7439-97-6 | Mercury | 260 | 0 | 129 | UNCONTROLLED | 1 | 0.00026 | Lb | Million Cubic Feet | Natural Gas | Burned |  | 1.4 | Hazardous Air Pollutant (HAP) as defined by Section 112(b) of the Clean Air Act. | EPA. March, 1998. Section 1.4, Natural Gas Combustion. In: Compilation of Air Pollutant Emission Factors, Volume 1: Stationary Point and Area Sources, Fifth Edition, AP-42, Supplement D. U.S. Environmental Protection Agency, Office of Air Quality Planning and Standards. Research Triangle Park, North Carolina. | D | 0 | 1998-03-01 |  | 0
5911 | 10200602 | 124 | External Combustion Boilers | Industrial | Natural Gas | 10-100 Million Btu/hr |  | 74-82-8 | Methane | 261 | 0 | 129 | UNCONTROLLED | 1 | 2.3 | Lb | Million Cubic Feet | Natural Gas | Burned |  | 1.4 |  | EPA. March, 1998. Section 1.4, Natural Gas Combustion. In: Compilation of Air Pollutant Emission Factors, Volume 1: Stationary Point and Area Sources, Fifth Edition, AP-42, Supplement D. U.S. Environmental Protection Agency, Office of Air Quality Planning and Standards. Research Triangle Park, North Carolina. | B | 0 | 1998-03-01 |  | 0
5912 | 10200602 | 124 | External Combustion Boilers | Industrial | Natural Gas | 10-100 Million Btu/hr | 91576 | 91-57-6 | 2-Methyl Naphthalene | 55 | 0 | 129 | UNCONTROLLED | 1 | 2.4e-05 | Lb | Million Cubic Feet | Natural Gas | Burned |  | 1.4 | Hazardous Air Pollutant (HAP) as defined by Section 112(b) of the Clean Air Act. HAP because it is Polycyclic Organic Matter (POM). POM is a HAP as defined by Section 112(b) of the Clean Air Act. | EPA. March, 1998. Section 1.4, Natural Gas Combustion. In: Compilation of Air Pollutant Emission Factors, Volume 1: Stationary Point and Area Sources, Fifth Edition, AP-42, Supplement D. U.S. Environmental Protection Agency, Office of Air Quality Planning and Standards. Research Triangle Park, North Carolina. | D | 0 | 1998-03-01 |  | 0
5913 | 10200602 | 124 | External Combustion Boilers | Industrial | Natural Gas | 10-100 Million Btu/hr | 56495 | 56-49-5 | 3-Methylcholanthrene | 61 | 0 | 129 | UNCONTROLLED | 1 | <1.800E-6 | Lb | Million Cubic Feet | Natural Gas | Burned |  | 1.4 | Hazardous Air Pollutant (HAP) as defined by Section 112(b) of the Clean Air Act. HAP because it is Polycyclic Organic Matter (POM). POM is a HAP as defined by Section 112(b) of the Clean Air Act. | EPA. March, 1998. Section 1.4, Natural Gas Combustion. In: Compilation of Air Pollutant Emission Factors, Volume 1: Stationary Point and Area Sources, Fifth Edition, AP-42, Supplement D. U.S. Environmental Protection Agency, Office of Air Quality Planning and Standards. Research Triangle Park, North Carolina. | E | 0 | 1998-03-01 |  | 0
5914 | 10200602 | 124 | External Combustion Boilers | Industrial | Natural Gas | 10-100 Million Btu/hr |  | 7439-98-7 | Molybdenum | 287 | 0 | 129 | UNCONTROLLED | 1 | 0.0011 | Lb | Million Cubic Feet | Natural Gas | Burned |  | 1.4 |  | EPA. March, 1998. Section 1.4, Natural Gas Combustion. In: Compilation of Air Pollutant Emission Factors, Volume 1: Stationary Point and Area Sources, Fifth Edition, AP-42, Supplement D. U.S. Environmental Protection Agency, Office of Air Quality Planning and Standards. Research Triangle Park, North Carolina. | D | 0 | 1998-03-01 |  | 0
5915 | 10200602 | 124 | External Combustion Boilers | Industrial | Natural Gas | 10-100 Million Btu/hr |  | 10024-97-2 | Nitrous oxide | 304 | 205 | 220 | LOW NOX BURNERS | 1 | 0.64 | Lb | Million Cubic Feet | Natural Gas | Burned |  | 1.4 |  | EPA. March, 1998. Section 1.4, Natural Gas Combustion. In: Compilation of Air Pollutant Emission Factors, Volume 1: Stationary Point and Area Sources, Fifth Edition, AP-42, Supplement D. U.S. Environmental Protection Agency, Office of Air Quality Planning and Standards. Research Triangle Park, North Carolina. | E | 0 | 1998-03-01 |  | 0
5916 | 10200602 | 124 | External Combustion Boilers | Industrial | Natural Gas | 10-100 Million Btu/hr | 85018 | 85-01-8 | Phenanthrene | 325 | 0 | 129 | UNCONTROLLED | 1 | 1.7e-05 | Lb | Million Cubic Feet | Natural Gas | Burned |  | 1.4 | Hazardous Air Pollutant (HAP) as defined by Section 112(b) of the Clean Air Act. HAP because it is Polycyclic Organic Matter (POM). POM is a HAP as defined by Section 112(b) of the Clean Air Act. | EPA. March, 1998. Section 1.4, Natural Gas Combustion. In: Compilation of Air Pollutant Emission Factors, Volume 1: Stationary Point and Area Sources, Fifth Edition, AP-42, Supplement D. U.S. Environmental Protection Agency, Office of Air Quality Planning and Standards. Research Triangle Park, North Carolina. | D | 0 | 1998-03-01 |  | 0
5918 | 10200602 | 124 | External Combustion Boilers | Industrial | Natural Gas | 10-100 Million Btu/hr | PM-CON |  | PM, condensable | 330 | 0 | 129 | UNCONTROLLED | 1 | 5.7 | Lb | Million Cubic Feet | Natural Gas | Burned |  | 1.4 | All PM (total, condensible and filterable) is assumed to be less than 1.0 micrometer in diameter. Therefore, the PM emission factors presented here may be used to estimate PM10, PM2.5 or PM1 emissions. Total PM is the sum of the filterable PM and condensible PM. | EPA. March, 1998. Section 1.4, Natural Gas Combustion. In: Compilation of Air Pollutant Emission Factors, Volume 1: Stationary Point and Area Sources, Fifth Edition, AP-42, Supplement D. U.S. Environmental Protection Agency, Office of Air Quality Planning and Standards. Research Triangle Park, North Carolina. | D | 0 | 1998-03-01 |  | 0
5919 | 10200602 | 124 | External Combustion Boilers | Industrial | Natural Gas | 10-100 Million Btu/hr | PM-FIL |  | PM, filterable | 334 | 0 | 129 | UNCONTROLLED | 1 | 1.9 | Lb | Million Cubic Feet | Natural Gas | Burned |  | 1.4 | All PM (total, condensible and filterable) is assumed to be less than 1.0 micrometer in diameter. Therefore, the PM emission factors presented here may be used to estimate PM10, PM2.5 or PM1 emissions. Total PM is the sum of the filterable PM and condensible PM. | EPA. March, 1998. Section 1.4, Natural Gas Combustion. In: Compilation of Air Pollutant Emission Factors, Volume 1: Stationary Point and Area Sources, Fifth Edition, AP-42, Supplement D. U.S. Environmental Protection Agency, Office of Air Quality Planning and Standards. Research Triangle Park, North Carolina. | B | 0 | 1998-03-01 |  | 0
5922 | 10200602 | 124 | External Combustion Boilers | Industrial | Natural Gas | 10-100 Million Btu/hr | PM-PRI |  | PM, primary | 336 | 0 | 129 | UNCONTROLLED | 1 | 7.6 | Lb | Million Cubic Feet | Natural Gas | Burned |  | 1.4 | All PM (total, condensible and filterable) is assumed to be less than 1.0 micrometer in diameter. Therefore, the PM emission factors presented here may be used to estimate PM10, PM2.5 or PM1 emissions. Total PM is the sum of the filterable PM and condensible PM. | EPA. March, 1998. Section 1.4, Natural Gas Combustion. In: Compilation of Air Pollutant Emission Factors, Volume 1: Stationary Point and Area Sources, Fifth Edition, AP-42, Supplement D. U.S. Environmental Protection Agency, Office of Air Quality Planning and Standards. Research Triangle Park, North Carolina. | D | 0 | 1998-03-01 |  | 0
5923 | 10200602 | 124 | External Combustion Boilers | Industrial | Natural Gas | 10-100 Million Btu/hr | PM10-FIL |  | PM10, filterable | 338 | 0 | 129 | UNCONTROLLED | 1 | 1.9 | Lb | Million Cubic Feet | Natural Gas | Burned |  | 1.4 | All PM (total, condensible and filterable) is assumed to be less than 1.0 micrometer in diameter. Therefore, the PM emission factors presented here may be used to estimate PM10, PM2.5 or PM1 emissions. Total PM is the sum of the filterable PM and condensible PM. | EPA. March, 1998. Section 1.4, Natural Gas Combustion. In: Compilation of Air Pollutant Emission Factors, Volume 1: Stationary Point and Area Sources, Fifth Edition, AP-42, Supplement D. U.S. Environmental Protection Agency, Office of Air Quality Planning and Standards. Research Triangle Park, North Carolina. | B | 0 | 2004-02-01 |  | 0
5925 | 10200602 | 124 | External Combustion Boilers | Industrial | Natural Gas | 10-100 Million Btu/hr | PM10-PRI |  | PM10, primary | 339 | 0 | 129 | UNCONTROLLED | 1 | 7.6 | Lb | Million Cubic Feet | Natural Gas | Burned |  |  | Sum of PM10-FIL and PM-CON emission factors | This emission factor was derived from other particulate matter emission factors. See Notes. | D | 0 | 2004-02-01 |  | 0
5926 | 10200602 | 124 | External Combustion Boilers | Industrial | Natural Gas | 10-100 Million Btu/hr | PM25-FIL |  | PM2.5, filterable | 340 | 0 | 129 | UNCONTROLLED | 1 | 1.9 | Lb | Million Cubic Feet | Natural Gas | Burned |  | 1.4 | All PM (total, condensible and filterable) is assumed to be less than 1.0 micrometer in diameter. Therefore, the PM emission factors presented here may be used to estimate PM10, PM2.5 or PM1 emissions. Total PM is the sum of the filterable PM and condensible PM. | EPA. March, 1998. Section 1.4, Natural Gas Combustion. In: Compilation of Air Pollutant Emission Factors, Volume 1: Stationary Point and Area Sources, Fifth Edition, AP-42, Supplement D. U.S. Environmental Protection Agency, Office of Air Quality Planning and Standards. Research Triangle Park, North Carolina. | B | 0 | 2004-02-01 |  | 0
5927 | 10200602 | 124 | External Combustion Boilers | Industrial | Natural Gas | 10-100 Million Btu/hr |  | 7440-62-2 | Vanadium | 413 | 0 | 129 | UNCONTROLLED | 1 | 0.0023 | Lb | Million Cubic Feet | Natural Gas | Burned |  | 1.4 |  | EPA. March, 1998. Section 1.4, Natural Gas Combustion. In: Compilation of Air Pollutant Emission Factors, Volume 1: Stationary Point and Area Sources, Fifth Edition, AP-42, Supplement D. U.S. Environmental Protection Agency, Office of Air Quality Planning and Standards. Research Triangle Park, North Carolina. | D | 0 | 1998-03-01 |  | 0
5929 | 10200602 | 124 | External Combustion Boilers | Industrial | Natural Gas | 10-100 Million Btu/hr | VOC |  | Volatile organic compounds (VOC) | 417 | 0 | 129 | UNCONTROLLED | 1 | 5.5 | Lb | Million Cubic Feet | Natural Gas | Burned |  | 1.4 |  | EPA. March, 1998. Section 1.4, Natural Gas Combustion. In: Compilation of Air Pollutant Emission Factors, Volume 1: Stationary Point and Area Sources, Fifth Edition, AP-42, Supplement D. U.S. Environmental Protection Agency, Office of Air Quality Planning and Standards. Research Triangle Park, North Carolina. | C | 0 | 1998-03-01 |  | 0
5930 | 10200602 | 124 | External Combustion Boilers | Industrial | Natural Gas | 10-100 Million Btu/hr |  | 7440-66-6 | Zinc | 419 | 0 | 129 | UNCONTROLLED | 1 | 0.029 | Lb | Million Cubic Feet | Natural Gas | Burned |  | 1.4 |  | EPA. March, 1998. Section 1.4, Natural Gas Combustion. In: Compilation of Air Pollutant Emission Factors, Volume 1: Stationary Point and Area Sources, Fifth Edition, AP-42, Supplement D. U.S. Environmental Protection Agency, Office of Air Quality Planning and Standards. Research Triangle Park, North Carolina. | E | 0 | 1998-03-01 |  | 0
3354 | 10200602 | 124 | External Combustion Boilers | Industrial | Natural Gas | 10-100 Million Btu/hr | SO2 | 2025884 | Sulfur dioxide | 380 | 26 | 144 | FLUE GAS RECIRCULATION | 1 | 0.6 | Lb | Million Cubic Feet | Natural Gas | Burned |  | 1.4 |  | EPA. 1995. Section 1.4, Natural Gas Combustion. In: Compilation of Air Pollutant Emission Factors, Volume 1: Stationary Point and Area Sources, Fifth Edition, AP-42. U.S. Environmental Protection Agency, Office of Air Quality Planning and Standards. Research Triangle Park, North Carolina. | A | 0 |  | 1998-03-01 | 0
3355 | 10200602 | 124 | External Combustion Boilers | Industrial | Natural Gas | 10-100 Million Btu/hr | SO2 | 2025884 | Sulfur dioxide | 380 | 205 | 220 | LOW NOX BURNERS | 1 | 0.6 | Lb | Million Cubic Feet | Natural Gas | Burned |  | 1.4 |  | EPA. 1995. Section 1.4, Natural Gas Combustion. In: Compilation of Air Pollutant Emission Factors, Volume 1: Stationary Point and Area Sources, Fifth Edition, AP-42. U.S. Environmental Protection Agency, Office of Air Quality Planning and Standards. Research Triangle Park, North Carolina. | A | 0 |  | 1998-03-01 | 0
3356 | 10200602 | 124 | External Combustion Boilers | Industrial | Natural Gas | 10-100 Million Btu/hr |  |  | Sulfur oxides (SOx) | 381 | 0 | 129 | UNCONTROLLED | 1 | 0.6 | Lb | Million Cubic Feet | Natural Gas | Burned |  | 1.4 |  | EPA. October 1992. Section 1.4, Natural Gas Combustion. In: Compilation of Air Pollutant Emission Factors, Volume 1: Stationary Point and Area Sources, Fourth Edition, Supplement E, AP-42. U.S. Environmental Protection Agency, Office of Air Quality Planning and Standards. Research Triangle Park, North Carolina. | A | 0 |  | 1998-03-01 | 0
3358 | 10200602 | 124 | External Combustion Boilers | Industrial | Natural Gas | 10-100 Million Btu/hr |  |  | Total organic compounds (TOC) | 399 | 0 | 129 | UNCONTROLLED | 1 | 5.8 | Lb | Million Cubic Feet | Natural Gas | Burned |  | 1.4 | Methane comprises 52% of organic compounds. | EPA. 1995. Section 1.4, Natural Gas Combustion. In: Compilation of Air Pollutant Emission Factors, Volume 1: Stationary Point and Area Sources, Fifth Edition, AP-42. U.S. Environmental Protection Agency, Office of Air Quality Planning and Standards. Research Triangle Park, North Carolina. | C | 0 |  | 1998-03-01 | 0
4531 | 10200602 | 124 | External Combustion Boilers | Industrial | Natural Gas | 10-100 Million Btu/hr | NOX |  | Nitrogen oxides (NOx) | 303 | 0 | 129 | UNCONTROLLED | 1 | 140 | Lb | Million Cubic Feet | Natural Gas | Burned |  | 1.4 | Expressed as NO2. | EPA. 1995. Section 1.4, Natural Gas Combustion. In: Compilation of Air Pollutant Emission Factors, Volume 1: Stationary Point and Area Sources, Fifth Edition, AP-42. U.S. Environmental Protection Agency, Office of Air Quality Planning and Standards. Research Triangle Park, North Carolina. | A | 0 |  | 1998-03-01 | 0
4533 | 10200602 | 124 | External Combustion Boilers | Industrial | Natural Gas | 10-100 Million Btu/hr | NOX |  | Nitrogen oxides (NOx) | 303 | 26 | 144 | FLUE GAS RECIRCULATION | 1 | 30 | Lb | Million Cubic Feet | Natural Gas | Burned |  | 1.4 | Expressed as NO2. | EPA. 1995. Section 1.4, Natural Gas Combustion. In: Compilation of Air Pollutant Emission Factors, Volume 1: Stationary Point and Area Sources, Fifth Edition, AP-42. U.S. Environmental Protection Agency, Office of Air Quality Planning and Standards. Research Triangle Park, North Carolina. | C | 0 |  | 1998-03-01 | 0
4534 | 10200602 | 124 | External Combustion Boilers | Industrial | Natural Gas | 10-100 Million Btu/hr | NOX |  | Nitrogen oxides (NOx) | 303 | 205 | 220 | LOW NOX BURNERS | 1 | 81 | Lb | Million Cubic Feet | Natural Gas | Burned |  | 1.4 | Expressed as NO2. | EPA. 1995. Section 1.4, Natural Gas Combustion. In: Compilation of Air Pollutant Emission Factors, Volume 1: Stationary Point and Area Sources, Fifth Edition, AP-42. U.S. Environmental Protection Agency, Office of Air Quality Planning and Standards. Research Triangle Park, North Carolina. | D | 0 |  | 1998-03-01 | 0
5888 | 10200602 | 124 | External Combustion Boilers | Industrial | Natural Gas | 10-100 Million Btu/hr | CO2 | 124-38-9 | Carbon dioxide | 136 | 0 | 129 | UNCONTROLLED | 1 | 120000 | Lb | Million Cubic Feet | Natural Gas | Burned |  | 1.4 |  | EPA. 1995. Section 1.4, Natural Gas Combustion. In: Compilation of Air Pollutant Emission Factors, Volume 1: Stationary Point and Area Sources, Fifth Edition, AP-42. U.S. Environmental Protection Agency, Office of Air Quality Planning and Standards. Research Triangle Park, North Carolina. | D | 0 |  | 1998-03-01 | 0
5891 | 10200602 | 124 | External Combustion Boilers | Industrial | Natural Gas | 10-100 Million Btu/hr | CO | 630-08-0 | Carbon monoxide | 137 | 0 | 129 | UNCONTROLLED | 1 | 35 | Lb | Million Cubic Feet | Natural Gas | Burned |  | 1.4 |  | EPA. 1995. Section 1.4, Natural Gas Combustion. In: Compilation of Air Pollutant Emission Factors, Volume 1: Stationary Point and Area Sources, Fifth Edition, AP-42. U.S. Environmental Protection Agency, Office of Air Quality Planning and Standards. Research Triangle Park, North Carolina. | A | 0 |  | 1998-03-01 | 0
5892 | 10200602 | 124 | External Combustion Boilers | Industrial | Natural Gas | 10-100 Million Btu/hr | CO | 630-08-0 | Carbon monoxide | 137 | 26 | 144 | FLUE GAS RECIRCULATION | 1 | 37 | Lb | Million Cubic Feet | Natural Gas | Burned |  | 1.4 |  | EPA. 1995. Section 1.4, Natural Gas Combustion. In: Compilation of Air Pollutant Emission Factors, Volume 1: Stationary Point and Area Sources, Fifth Edition, AP-42. U.S. Environmental Protection Agency, Office of Air Quality Planning and Standards. Research Triangle Park, North Carolina. | C | 0 |  | 1998-03-01 | 0
5894 | 10200602 | 124 | External Combustion Boilers | Industrial | Natural Gas | 10-100 Million Btu/hr | CO | 630-08-0 | Carbon monoxide | 137 | 205 | 220 | LOW NOX BURNERS | 1 | 61 | Lb | Million Cubic Feet | Natural Gas | Burned |  | 1.4 |  | EPA. 1995. Section 1.4, Natural Gas Combustion. In: Compilation of Air Pollutant Emission Factors, Volume 1: Stationary Point and Area Sources, Fifth Edition, AP-42. U.S. Environmental Protection Agency, Office of Air Quality Planning and Standards. Research Triangle Park, North Carolina. | D | 0 |  | 1998-03-01 | 0
5917 | 10200602 | 124 | External Combustion Boilers | Industrial | Natural Gas | 10-100 Million Btu/hr | PM-CON |  | PM, condensable | 330 | 0 | 129 | UNCONTROLLED | 1 | 7.5 | Lb | Million Cubic Feet | Natural Gas | Burned |  | 1.4 |  | EPA. 1995. Section 1.4, Natural Gas Combustion. In: Compilation of Air Pollutant Emission Factors, Volume 1: Stationary Point and Area Sources, Fifth Edition, AP-42. U.S. Environmental Protection Agency, Office of Air Quality Planning and Standards. Research Triangle Park, North Carolina. | D | 0 |  | 1998-03-01 | 0
5920 | 10200602 | 124 | External Combustion Boilers | Industrial | Natural Gas | 10-100 Million Btu/hr | PM-FIL |  | PM, filterable | 334 | 0 | 129 | UNCONTROLLED | 1 | 6.2 | Lb | Million Cubic Feet | Natural Gas | Burned |  | 1.4 |  | EPA. 1995. Section 1.4, Natural Gas Combustion. In: Compilation of Air Pollutant Emission Factors, Volume 1: Stationary Point and Area Sources, Fifth Edition, AP-42. U.S. Environmental Protection Agency, Office of Air Quality Planning and Standards. Research Triangle Park, North Carolina. | B | 0 |  | 1998-03-01 | 0
5921 | 10200602 | 124 | External Combustion Boilers | Industrial | Natural Gas | 10-100 Million Btu/hr | PM-PRI |  | PM, primary | 336 | 0 | 129 | UNCONTROLLED | 1 | 13.7 | Lb | Million Cubic Feet | Natural Gas | Burned |  | 1.4 | Includes both filterable and condensible PM | EPA. 1995. Section 1.4, Natural Gas Combustion. In: Compilation of Air Pollutant Emission Factors, Volume 1: Stationary Point and Area Sources, Fifth Edition, AP-42. U.S. Environmental Protection Agency, Office of Air Quality Planning and Standards. Research Triangle Park, North Carolina. | D | 0 |  | 1998-03-01 | 0
5924 | 10200602 | 124 | External Combustion Boilers | Industrial | Natural Gas | 10-100 Million Btu/hr | PM10-PRI |  | PM10, primary | 339 | 0 | 129 | UNCONTROLLED | 1 | 13.7 | Lb | Million Cubic Feet | Natural Gas | Burned |  | 1.4 | Includes both filterable and condensible PM-10 | EPA. 1995. Section 1.4, Natural Gas Combustion. In: Compilation of Air Pollutant Emission Factors, Volume 1: Stationary Point and Area Sources, Fifth Edition, AP-42. U.S. Environmental Protection Agency, Office of Air Quality Planning and Standards. Research Triangle Park, North Carolina. | D | 0 |  | 1998-03-01 | 0
5928 | 10200602 | 124 | External Combustion Boilers | Industrial | Natural Gas | 10-100 Million Btu/hr | VOC |  | Volatile organic compounds (VOC) | 417 | 0 | 129 | UNCONTROLLED | 1 | 2.8 | Lb | Million Cubic Feet | Natural Gas | Burned |  |  |  | EPA. September 1985. In: Compilation of Air Pollutant Emission Factors, Volume 1: Stationary Point and Area Sources, Fourth Edition with Supplements A, B, and C, AP-42. U.S. Environmental Protection Agency, Office of Air Quality Planning and Standards. Research Triangle Park, North Carolina. | C | 0 |  | 1998-03-01 | 0
5931 | 10200603 | 125 | External Combustion Boilers | Industrial | Natural Gas | < 10 Million Btu/hr | NH3 | 7664-41-7 | Ammonia | 87 | 0 | 129 | UNCONTROLLED | 1 | 3.2 | Lb | Million Cubic Feet | Natural Gas | Burned |  |  |  | Development and Selection of Ammonia Emission Factors - Final Report. R. Battye, W. Battye, C. Overcash, and S. Fudge; EC/R Incorporated; Durham, NC. Report prepared for USEPA Office of Research and Development; August, 1994. | C | 0 | 2000-09-01 |  | 0
5932 | 10200603 | 125 | External Combustion Boilers | Industrial | Natural Gas | < 10 Million Btu/hr | NH3 | 7664-41-7 | Ammonia | 87 | 107 | 172 | SELECTIVE NONCATALYTIC REDUCTION FOR NOX | 1 | 18 | Lb | Million Cubic Feet | Natural Gas | Burned |  |  |  | Development and Selection of Ammonia Emission Factors - Final Report. R. Battye, W. Battye, C. Overcash, and S. Fudge; EC/R Incorporated; Durham, NC. Report prepared for USEPA Office of Research and Development; August, 1994. | C | 0 | 2000-09-01 |  | 0
5933 | 10200603 | 125 | External Combustion Boilers | Industrial | Natural Gas | < 10 Million Btu/hr | NH3 | 7664-41-7 | Ammonia | 87 | 139 | 198 | SCR (SELECTIVE CATALYTIC REDUCTION) | 1 | 9.1 | Lb | Million Cubic Feet | Natural Gas | Burned |  |  |  | Development and Selection of Ammonia Emission Factors - Final Report. R. Battye, W. Battye, C. Overcash, and S. Fudge; EC/R Incorporated; Durham, NC. Report prepared for USEPA Office of Research and Development; August, 1994. | C | 0 | 2000-09-01 |  | 0
5935 | 10200603 | 125 | External Combustion Boilers | Industrial | Natural Gas | < 10 Million Btu/hr | CO | 630-08-0 | Carbon monoxide | 137 | 0 | 129 | UNCONTROLLED | 1 | 84 | Lb | Million Cubic Feet | Natural Gas | Burned |  | 1.4 |  | EPA. March, 1998. Section 1.4, Natural Gas Combustion. In: Compilation of Air Pollutant Emission Factors, Volume 1: Stationary Point and Area Sources, Fifth Edition, AP-42, Supplement D. U.S. Environmental Protection Agency, Office of Air Quality Planning and Standards. Research Triangle Park, North Carolina. | B | 0 | 1998-03-01 |  | 0
5936 | 10200603 | 125 | External Combustion Boilers | Industrial | Natural Gas | < 10 Million Btu/hr | NOX |  | Nitrogen oxides (NOx) | 303 | 0 | 129 | UNCONTROLLED | 1 | 100 | Lb | Million Cubic Feet | Natural Gas | Burned |  | 1.4 | Emission factor assumed to be the same as that for 1-03-006-03. | EPA. March, 1998. Section 1.4, Natural Gas Combustion. In: Compilation of Air Pollutant Emission Factors, Volume 1: Stationary Point and Area Sources, Fifth Edition, AP-42, Supplement D. U.S. Environmental Protection Agency, Office of Air Quality Planning and Standards. Research Triangle Park, North Carolina. | A | 0 |  |  | 0
5937 | 10200603 | 125 | External Combustion Boilers | Industrial | Natural Gas | < 10 Million Btu/hr | PM-CON |  | PM, condensable | 330 | 0 | 129 | UNCONTROLLED | 1 | 5.7 | Lb | Million Cubic Feet | Natural Gas | Burned |  | 1.4 | All PM (total, condensible and filterable) is assumed to be less than 1.0 micrometer in diameter. Therefore, the PM emission factors presented here may be used to estimate PM10, PM2.5 or PM1 emissions. Total PM is the sum of the filterable PM and condensible PM. | EPA. March, 1998. Section 1.4, Natural Gas Combustion. In: Compilation of Air Pollutant Emission Factors, Volume 1: Stationary Point and Area Sources, Fifth Edition, AP-42, Supplement D. U.S. Environmental Protection Agency, Office of Air Quality Planning and Standards. Research Triangle Park, North Carolina. | D | 0 | 1998-03-01 |  | 0
5938 | 10200603 | 125 | External Combustion Boilers | Industrial | Natural Gas | < 10 Million Btu/hr | PM-FIL |  | PM, filterable | 334 | 0 | 129 | UNCONTROLLED | 1 | 1.9 | Lb | Million Cubic Feet | Natural Gas | Burned |  | 1.4 | All PM (total, condensible and filterable) is assumed to be less than 1.0 micrometer in diameter. Therefore, the PM emission factors presented here may be used to estimate PM10, PM2.5 or PM1 emissions. Total PM is the sum of the filterable PM and condensible PM. | EPA. March, 1998. Section 1.4, Natural Gas Combustion. In: Compilation of Air Pollutant Emission Factors, Volume 1: Stationary Point and Area Sources, Fifth Edition, AP-42, Supplement D. U.S. Environmental Protection Agency, Office of Air Quality Planning and Standards. Research Triangle Park, North Carolina. | B | 0 | 1998-03-01 |  | 0
5940 | 10200603 | 125 | External Combustion Boilers | Industrial | Natural Gas | < 10 Million Btu/hr | PM-PRI |  | PM, primary | 336 | 0 | 129 | UNCONTROLLED | 1 | 7.6 | Lb | Million Cubic Feet | Natural Gas | Burned |  | 1.4 | All PM (total, condensible and filterable) is assumed to be less than 1.0 micrometer in diameter. Therefore, the PM emission factors presented here may be used to estimate PM10, PM2.5 or PM1 emissions. Total PM is the sum of the filterable PM and condensible PM. | EPA. March, 1998. Section 1.4, Natural Gas Combustion. In: Compilation of Air Pollutant Emission Factors, Volume 1: Stationary Point and Area Sources, Fifth Edition, AP-42, Supplement D. U.S. Environmental Protection Agency, Office of Air Quality Planning and Standards. Research Triangle Park, North Carolina. | D | 0 | 1998-03-01 |  | 0
5941 | 10200603 | 125 | External Combustion Boilers | Industrial | Natural Gas | < 10 Million Btu/hr | PM10-FIL |  | PM10, filterable | 338 | 0 | 129 | UNCONTROLLED | 1 | 1.9 | Lb | Million Cubic Feet | Natural Gas | Burned |  | 1.4 | All PM (total, condensible and filterable) is assumed to be less than 1.0 micrometer in diameter. Therefore, the PM emission factors presented here may be used to estimate PM10, PM2.5 or PM1 emissions. Total PM is the sum of the filterable PM and condensible PM. | EPA. March, 1998. Section 1.4, Natural Gas Combustion. In: Compilation of Air Pollutant Emission Factors, Volume 1: Stationary Point and Area Sources, Fifth Edition, AP-42, Supplement D. U.S. Environmental Protection Agency, Office of Air Quality Planning and Standards. Research Triangle Park, North Carolina. | B | 0 | 2004-02-01 |  | 0
5943 | 10200603 | 125 | External Combustion Boilers | Industrial | Natural Gas | < 10 Million Btu/hr | PM10-PRI |  | PM10, primary | 339 | 0 | 129 | UNCONTROLLED | 1 | 7.6 | Lb | Million Cubic Feet | Natural Gas | Burned |  |  | Sum of PM10-FIL and PM-CON emission factors | This emission factor was derived from other particulate matter emission factors. See Notes. | D | 0 | 2004-02-01 |  | 0
5944 | 10200603 | 125 | External Combustion Boilers | Industrial | Natural Gas | < 10 Million Btu/hr | PM25-FIL |  | PM2.5, filterable | 340 | 0 | 129 | UNCONTROLLED | 1 | 1.9 | Lb | Million Cubic Feet | Natural Gas | Burned |  | 1.4 | All PM (total, condensible and filterable) is assumed to be less than 1.0 micrometer in diameter. Therefore, the PM emission factors presented here may be used to estimate PM10, PM2.5 or PM1 emissions. Total PM is the sum of the filterable PM and condensible PM. | EPA. March, 1998. Section 1.4, Natural Gas Combustion. In: Compilation of Air Pollutant Emission Factors, Volume 1: Stationary Point and Area Sources, Fifth Edition, AP-42, Supplement D. U.S. Environmental Protection Agency, Office of Air Quality Planning and Standards. Research Triangle Park, North Carolina. | B | 0 | 2004-02-01 |  | 0
5945 | 10200603 | 125 | External Combustion Boilers | Industrial | Natural Gas | < 10 Million Btu/hr | PM25-PRI |  | PM2.5, primary | 341 | 0 | 129 | UNCONTROLLED | 1 | 7.6 | Lb | Million Cubic Feet | Natural Gas | Burned |  |  | Sum of PM25-FIL and PM-CON emission factors | This emission factor was derived from other particulate matter emission factors. See Notes. | D | 0 | 2004-02-01 |  | 0
5946 | 10200603 | 125 | External Combustion Boilers | Industrial | Natural Gas | < 10 Million Btu/hr |  |  | Sulfur oxides (SOx) | 381 | 0 | 129 | UNCONTROLLED | 1 | 0.6 | Lb | Million Cubic Feet | Natural Gas | Burned |  | 1.4 |  | EPA. October 1992. Section 1.4, Natural Gas Combustion. In: Compilation of Air Pollutant Emission Factors, Volume 1: Stationary Point and Area Sources, Fourth Edition, Supplement E, AP-42. U.S. Environmental Protection Agency, Office of Air Quality Planning and Standards. Research Triangle Park, North Carolina. | A | 0 |  |  | 0
5947 | 10200603 | 125 | External Combustion Boilers | Industrial | Natural Gas | < 10 Million Btu/hr |  |  | Total organic compounds (TOC) | 399 | 0 | 129 | UNCONTROLLED | 1 | 11 | Lb | Million Cubic Feet | Natural Gas | Burned |  | 1.4 |  | EPA. March, 1998. Section 1.4, Natural Gas Combustion. In: Compilation of Air Pollutant Emission Factors, Volume 1: Stationary Point and Area Sources, Fifth Edition, AP-42, Supplement D. U.S. Environmental Protection Agency, Office of Air Quality Planning and Standards. Research Triangle Park, North Carolina. | B | 0 | 1998-03-01 |  | 0
5949 | 10200603 | 125 | External Combustion Boilers | Industrial | Natural Gas | < 10 Million Btu/hr | VOC |  | Volatile organic compounds (VOC) | 417 | 0 | 129 | UNCONTROLLED | 1 | 5.5 | Lb | Million Cubic Feet | Natural Gas | Burned |  | 1.4 |  | EPA. March, 1998. Section 1.4, Natural Gas Combustion. In: Compilation of Air Pollutant Emission Factors, Volume 1: Stationary Point and Area Sources, Fifth Edition, AP-42, Supplement D. U.S. Environmental Protection Agency, Office of Air Quality Planning and Standards. Research Triangle Park, North Carolina. | C | 0 | 1998-03-01 |  | 0
5934 | 10200603 | 125 | External Combustion Boilers | Industrial | Natural Gas | < 10 Million Btu/hr | CO | 630-08-0 | Carbon monoxide | 137 | 0 | 129 | UNCONTROLLED | 1 | 21 | Lb | Million Cubic Feet | Natural Gas | Burned |  | 1.4 |  | EPA. October 1992. Section 1.4, Natural Gas Combustion. In: Compilation of Air Pollutant Emission Factors, Volume 1: Stationary Point and Area Sources, Fourth Edition, Supplement E, AP-42. U.S. Environmental Protection Agency, Office of Air Quality Planning and Standards. Research Triangle Park, North Carolina. | A | 0 |  | 1998-03-01 | 0
5939 | 10200603 | 125 | External Combustion Boilers | Industrial | Natural Gas | < 10 Million Btu/hr | PM-PRI |  | PM, primary | 336 | 0 | 129 | UNCONTROLLED | 1 | 12 | Lb | Million Cubic Feet | Natural Gas | Burned |  | 1.4 |  | EPA. 1995. Section 1.4, Natural Gas Combustion. In: Compilation of Air Pollutant Emission Factors, Volume 1: Stationary Point and Area Sources, Fifth Edition, AP-42. U.S. Environmental Protection Agency, Office of Air Quality Planning and Standards. Research Triangle Park, North Carolina. | C | 0 |  | 1998-03-01 | 0
5942 | 10200603 | 125 | External Combustion Boilers | Industrial | Natural Gas | < 10 Million Btu/hr | PM10-PRI |  | PM10, primary | 339 | 0 | 129 | UNCONTROLLED | 1 | 12 | Lb | Million Cubic Feet | Natural Gas | Burned |  | 1.4 |  | EPA. 1995. Section 1.4, Natural Gas Combustion. In: Compilation of Air Pollutant Emission Factors, Volume 1: Stationary Point and Area Sources, Fifth Edition, AP-42. U.S. Environmental Protection Agency, Office of Air Quality Planning and Standards. Research Triangle Park, North Carolina. | C | 0 |  | 1998-03-01 | 0
5948 | 10200603 | 125 | External Combustion Boilers | Industrial | Natural Gas | < 10 Million Btu/hr | VOC |  | Volatile organic compounds (VOC) | 417 | 0 | 129 | UNCONTROLLED | 1 | 5.3 | Lb | Million Cubic Feet | Natural Gas | Burned |  |  |  | EPA. September 1985. In: Compilation of Air Pollutant Emission Factors, Volume 1: Stationary Point and Area Sources, Fourth Edition with Supplements A, B, and C, AP-42. U.S. Environmental Protection Agency, Office of Air Quality Planning and Standards. Research Triangle Park, North Carolina. | D | 0 |  | 1998-03-01 | 0
5950 | 10200604 | 126 | External Combustion Boilers | Industrial | Natural Gas | Cogeneration | NH3 | 7664-41-7 | Ammonia | 87 | 0 | 129 | UNCONTROLLED | 1 | 3.2 | Lb | Million Cubic Feet | Natural Gas | Burned |  |  |  | Development and Selection of Ammonia Emission Factors - Final Report. R. Battye, W. Battye, C. Overcash, and S. Fudge; EC/R Incorporated; Durham, NC. Report prepared for USEPA Office of Research and Development; August, 1994. | C | 0 | 2000-09-01 |  | 0
5951 | 10200604 | 126 | External Combustion Boilers | Industrial | Natural Gas | Cogeneration | NH3 | 7664-41-7 | Ammonia | 87 | 107 | 172 | SELECTIVE NONCATALYTIC REDUCTION FOR NOX | 1 | 18 | Lb | Million Cubic Feet | Natural Gas | Burned |  |  |  | Development and Selection of Ammonia Emission Factors - Final Report. R. Battye, W. Battye, C. Overcash, and S. Fudge; EC/R Incorporated; Durham, NC. Report prepared for USEPA Office of Research and Development; August, 1994. | C | 0 | 2000-09-01 |  | 0
5952 | 10200604 | 126 | External Combustion Boilers | Industrial | Natural Gas | Cogeneration | NH3 | 7664-41-7 | Ammonia | 87 | 139 | 198 | SCR (SELECTIVE CATALYTIC REDUCTION) | 1 | 9.1 | Lb | Million Cubic Feet | Natural Gas | Burned |  |  |  | Development and Selection of Ammonia Emission Factors - Final Report. R. Battye, W. Battye, C. Overcash, and S. Fudge; EC/R Incorporated; Durham, NC. Report prepared for USEPA Office of Research and Development; August, 1994. | C | 0 | 2000-09-01 |  | 0
5954 | 10200604 | 126 | External Combustion Boilers | Industrial | Natural Gas | Cogeneration | CO | 630-08-0 | Carbon monoxide | 137 | 0 | 129 | UNCONTROLLED | 1 | 24 | Lb | Million Cubic Feet | Natural Gas | Burned |  | 1.4 | Factor derived - same as 10100604. | EPA. March, 1998. Section 1.4, Natural Gas Combustion. In: Compilation of Air Pollutant Emission Factors, Volume 1: Stationary Point and Area Sources, Fifth Edition, AP-42, Supplement D. U.S. Environmental Protection Agency, Office of Air Quality Planning and Standards. Research Triangle Park, North Carolina. | C | 0 | 1998-03-01 |  | 0
5956 | 10200604 | 126 | External Combustion Boilers | Industrial | Natural Gas | Cogeneration | NOX |  | Nitrogen oxides (NOx) | 303 | 0 | 129 | UNCONTROLLED | 1 | 170 | Lb | Million Cubic Feet | Natural Gas | Burned |  | 1.4 | Factor derived - same as 10100604. | EPA. March, 1998. Section 1.4, Natural Gas Combustion. In: Compilation of Air Pollutant Emission Factors, Volume 1: Stationary Point and Area Sources, Fifth Edition, AP-42, Supplement D. U.S. Environmental Protection Agency, Office of Air Quality Planning and Standards. Research Triangle Park, North Carolina. | A | 0 | 1998-03-01 |  | 0
5957 | 10200604 | 126 | External Combustion Boilers | Industrial | Natural Gas | Cogeneration | PM-CON |  | PM, condensable | 330 | 0 | 129 | UNCONTROLLED | 1 | 5.7 | Lb | Million Cubic Feet | Natural Gas | Burned |  | 1.4 | Factor derived - same as 10100604. | EPA. March, 1998. Section 1.4, Natural Gas Combustion. In: Compilation of Air Pollutant Emission Factors, Volume 1: Stationary Point and Area Sources, Fifth Edition, AP-42, Supplement D. U.S. Environmental Protection Agency, Office of Air Quality Planning and Standards. Research Triangle Park, North Carolina. | D | 0 | 1999-11-30 |  | 0
5959 | 10200604 | 126 | External Combustion Boilers | Industrial | Natural Gas | Cogeneration | PM-FIL |  | PM, filterable | 334 | 0 | 129 | UNCONTROLLED | 1 | 1.9 | Lb | Million Cubic Feet | Natural Gas | Burned |  | 1.4 | Factor derived - same as 10100604. | EPA. March, 1998. Section 1.4, Natural Gas Combustion. In: Compilation of Air Pollutant Emission Factors, Volume 1: Stationary Point and Area Sources, Fifth Edition, AP-42, Supplement D. U.S. Environmental Protection Agency, Office of Air Quality Planning and Standards. Research Triangle Park, North Carolina. | B | 0 | 2000-01-01 |  | 0
5960 | 10200604 | 126 | External Combustion Boilers | Industrial | Natural Gas | Cogeneration | PM-PRI |  | PM, primary | 336 | 0 | 129 | UNCONTROLLED | 1 | 7.6 | Lb | Million Cubic Feet | Natural Gas | Burned |  | 1.4 | Factor derived - same as 10100604. | EPA. March, 1998. Section 1.4, Natural Gas Combustion. In: Compilation of Air Pollutant Emission Factors, Volume 1: Stationary Point and Area Sources, Fifth Edition, AP-42, Supplement D. U.S. Environmental Protection Agency, Office of Air Quality Planning and Standards. Research Triangle Park, North Carolina. | D | 0 | 1998-03-01 |  | 0
5962 | 10200604 | 126 | External Combustion Boilers | Industrial | Natural Gas | Cogeneration | PM10-FIL |  | PM10, filterable | 338 | 0 | 129 | UNCONTROLLED | 1 | 1.9 | Lb | Million Cubic Feet | Natural Gas | Burned |  | 1.4 | Factor derived - same as 10100604. | EPA. March, 1998. Section 1.4, Natural Gas Combustion. In: Compilation of Air Pollutant Emission Factors, Volume 1: Stationary Point and Area Sources, Fifth Edition, AP-42, Supplement D. U.S. Environmental Protection Agency, Office of Air Quality Planning and Standards. Research Triangle Park, North Carolina. | B | 0 | 2004-02-01 |  | 0
5963 | 10200604 | 126 | External Combustion Boilers | Industrial | Natural Gas | Cogeneration | PM10-PRI |  | PM10, primary | 339 | 0 | 129 | UNCONTROLLED | 1 | 7.6 | Lb | Million Cubic Feet | Natural Gas | Burned |  |  | Sum of PM10-FIL and PM-CON emission factors | This emission factor was derived from other particulate matter emission factors. See Notes. | D | 0 | 2004-02-01 |  | 0
5964 | 10200604 | 126 | External Combustion Boilers | Industrial | Natural Gas | Cogeneration | PM25-FIL |  | PM2.5, filterable | 340 | 0 | 129 | UNCONTROLLED | 1 | 1.9 | Lb | Million Cubic Feet | Natural Gas | Burned |  | 1.4 | Derived factor - same as 10100604. | EPA. March, 1998. Section 1.4, Natural Gas Combustion. In: Compilation of Air Pollutant Emission Factors, Volume 1: Stationary Point and Area Sources, Fifth Edition, AP-42, Supplement D. U.S. Environmental Protection Agency, Office of Air Quality Planning and Standards. Research Triangle Park, North Carolina. | B | 0 | 2004-02-01 |  | 0
5965 | 10200604 | 126 | External Combustion Boilers | Industrial | Natural Gas | Cogeneration | PM25-PRI |  | PM2.5, primary | 341 | 0 | 129 | UNCONTROLLED | 1 | 7.6 | Lb | Million Cubic Feet | Natural Gas | Burned |  |  | Sum of PM25-FIL and PM-CON emission factors | This emission factor was derived from other particulate matter emission factors. See Notes. | D | 0 | 2004-02-01 |  | 0
5966 | 10200604 | 126 | External Combustion Boilers | Industrial | Natural Gas | Cogeneration | SO2 | 2025884 | Sulfur dioxide | 380 | 0 | 129 | UNCONTROLLED | 1 | 0.6 | Lb | Million Cubic Feet | Natural Gas | Burned |  | 1.4 | Factor derived - same as 10100604. | EPA. March, 1998. Section 1.4, Natural Gas Combustion. In: Compilation of Air Pollutant Emission Factors, Volume 1: Stationary Point and Area Sources, Fifth Edition, AP-42, Supplement D. U.S. Environmental Protection Agency, Office of Air Quality Planning and Standards. Research Triangle Park, North Carolina. | A | 0 | 1998-03-01 |  | 0
5969 | 10200604 | 126 | External Combustion Boilers | Industrial | Natural Gas | Cogeneration | VOC |  | Volatile organic compounds (VOC) | 417 | 0 | 129 | UNCONTROLLED | 1 | 5.5 | Lb | Million Cubic Feet | Natural Gas | Burned |  | 1.4 | Factor derived - same as 10100604. | EPA. March, 1998. Section 1.4, Natural Gas Combustion. In: Compilation of Air Pollutant Emission Factors, Volume 1: Stationary Point and Area Sources, Fifth Edition, AP-42, Supplement D. U.S. Environmental Protection Agency, Office of Air Quality Planning and Standards. Research Triangle Park, North Carolina. | C | 0 | 1998-03-01 |  | 0
5953 | 10200604 | 126 | External Combustion Boilers | Industrial | Natural Gas | Cogeneration | CO | 630-08-0 | Carbon monoxide | 137 | 0 | 129 | UNCONTROLLED | 1 | 40 | Lb | Million Cubic Feet | Natural Gas | Burned |  |  |  | Emission factors for cogeneration were transferred from other external combustion sources based on process similarity. | A | 0 |  | 1998-03-01 | 0
5955 | 10200604 | 126 | External Combustion Boilers | Industrial | Natural Gas | Cogeneration | NOX |  | Nitrogen oxides (NOx) | 303 | 0 | 129 | UNCONTROLLED | 1 | 275 | Lb | Million Cubic Feet | Natural Gas | Burned |  |  |  | Emission factors for cogeneration were transferred from other external combustion sources based on process similarity. | A | 0 |  | 1998-03-01 | 0
5958 | 10200604 | 126 | External Combustion Boilers | Industrial | Natural Gas | Cogeneration | PM-FIL |  | PM, filterable | 334 | 0 | 129 | UNCONTROLLED | 1 | 3 | Lb | Million Cubic Feet | Natural Gas | Burned |  |  |  | EPA. September 1985. In: Compilation of Air Pollutant Emission Factors, Volume 1: Stationary Point and Area Sources, Fourth Edition with Supplements A, B, and C, AP-42. U.S. Environmental Protection Agency, Office of Air Quality Planning and Standards. Research Triangle Park, North Carolina. | U | 0 |  | 1998-03-01 | 0
5961 | 10200604 | 126 | External Combustion Boilers | Industrial | Natural Gas | Cogeneration | PM10-FIL |  | PM10, filterable | 338 | 0 | 129 | UNCONTROLLED | 1 | 3 | Lb | Million Cubic Feet | Natural Gas | Burned |  |  |  | EPA. September 1985. In: Compilation of Air Pollutant Emission Factors, Volume 1: Stationary Point and Area Sources, Fourth Edition with Supplements A, B, and C, AP-42. U.S. Environmental Protection Agency, Office of Air Quality Planning and Standards. Research Triangle Park, North Carolina. | U | 0 |  | 1998-03-01 | 0
5967 | 10200604 | 126 | External Combustion Boilers | Industrial | Natural Gas | Cogeneration |  |  | Sulfur oxides (SOx) | 381 | 0 | 129 | UNCONTROLLED | 1 | 0.6 | Lb | Million Cubic Feet | Natural Gas | Burned |  |  |  | EPA. September 1985. In: Compilation of Air Pollutant Emission Factors, Volume 1: Stationary Point and Area Sources, Fourth Edition with Supplements A, B, and C, AP-42. U.S. Environmental Protection Agency, Office of Air Quality Planning and Standards. Research Triangle Park, North Carolina. | U | 0 |  | 1998-03-01 | 0
5968 | 10200604 | 126 | External Combustion Boilers | Industrial | Natural Gas | Cogeneration | VOC |  | Volatile organic compounds (VOC) | 417 | 0 | 129 | UNCONTROLLED | 1 | 1.4 | Lb | Million Cubic Feet | Natural Gas | Burned |  |  |  | Emission factors for cogeneration were transferred from other external combustion sources based on process similarity. | C | 0 |  | 1998-03-01 | 0
9822 | 10300601 | 194 | External Combustion Boilers | Commercial/Institutional | Natural Gas | > 100 Million Btu/hr | 83329 | 83-32-9 | Acenaphthene | 69 | 0 | 129 | UNCONTROLLED | 1 | <1.800E-6 | Lb | Million Cubic Feet | Natural Gas | Burned |  | 1.4 | Hazardous Air Pollutant (HAP) as defined by Section 112(b) of the Clean Air Act. HAP because it is Polycyclic Organic Matter (POM). POM is a HAP as defined by Section 112(b) of the Clean Air Act. | EPA. March, 1998. Section 1.4, Natural Gas Combustion. In: Compilation of Air Pollutant Emission Factors, Volume 1: Stationary Point and Area Sources, Fifth Edition, AP-42, Supplement D. U.S. Environmental Protection Agency, Office of Air Quality Planning and Standards. Research Triangle Park, North Carolina. | E | 0 | 1998-03-01 |  | 0
9823 | 10300601 | 194 | External Combustion Boilers | Commercial/Institutional | Natural Gas | > 100 Million Btu/hr | 208968 | 208-96-8 | Acenaphthylene | 70 | 0 | 129 | UNCONTROLLED | 1 | <1.800E-6 | Lb | Million Cubic Feet | Natural Gas | Burned |  | 1.4 | Hazardous Air Pollutant (HAP) as defined by Section 112(b) of the Clean Air Act. HAP because it is Polycyclic Organic Matter (POM). POM is a HAP as defined by Section 112(b) of the Clean Air Act. | EPA. March, 1998. Section 1.4, Natural Gas Combustion. In: Compilation of Air Pollutant Emission Factors, Volume 1: Stationary Point and Area Sources, Fifth Edition, AP-42, Supplement D. U.S. Environmental Protection Agency, Office of Air Quality Planning and Standards. Research Triangle Park, North Carolina. | E | 0 | 1998-03-01 |  | 0
9824 | 10300601 | 194 | External Combustion Boilers | Commercial/Institutional | Natural Gas | > 100 Million Btu/hr | NH3 | 7664-41-7 | Ammonia | 87 | 0 | 129 | UNCONTROLLED | 1 | 0.49 | Lb | Million Cubic Feet | Natural Gas | Burned |  |  |  | Development and Selection of Ammonia Emission Factors - Final Report. R. Battye, W. Battye, C. Overcash, and S. Fudge; EC/R Incorporated; Durham, NC. Report prepared for USEPA Office of Research and Development; August, 1994. | C | 0 | 2000-09-01 |  | 0
9825 | 10300601 | 194 | External Combustion Boilers | Commercial/Institutional | Natural Gas | > 100 Million Btu/hr | NH3 | 7664-41-7 | Ammonia | 87 | 107 | 172 | SELECTIVE NONCATALYTIC REDUCTION FOR NOX | 1 | 18 | Lb | Million Cubic Feet | Natural Gas | Burned |  |  |  | Development and Selection of Ammonia Emission Factors - Final Report. R. Battye, W. Battye, C. Overcash, and S. Fudge; EC/R Incorporated; Durham, NC. Report prepared for USEPA Office of Research and Development; August, 1994. | C | 0 | 2000-09-01 |  | 0
9826 | 10300601 | 194 | External Combustion Boilers | Commercial/Institutional | Natural Gas | > 100 Million Btu/hr | NH3 | 7664-41-7 | Ammonia | 87 | 139 | 198 | SCR (SELECTIVE CATALYTIC REDUCTION) | 1 | 9.1 | Lb | Million Cubic Feet | Natural Gas | Burned |  |  |  | Development and Selection of Ammonia Emission Factors - Final Report. R. Battye, W. Battye, C. Overcash, and S. Fudge; EC/R Incorporated; Durham, NC. Report prepared for USEPA Office of Research and Development; August, 1994. | C | 0 | 2000-09-01 |  | 0
9827 | 10300601 | 194 | External Combustion Boilers | Commercial/Institutional | Natural Gas | > 100 Million Btu/hr | 120127 | 120-12-7 | Anthracene | 91 | 0 | 129 | UNCONTROLLED | 1 | <2.400E-6 | Lb | Million Cubic Feet | Natural Gas | Burned |  | 1.4 | Hazardous Air Pollutant (HAP) as defined by Section 112(b) of the Clean Air Act. HAP because it is Polycyclic Organic Matter (POM). POM is a HAP as defined by Section 112(b) of the Clean Air Act. | EPA. March, 1998. Section 1.4, Natural Gas Combustion. In: Compilation of Air Pollutant Emission Factors, Volume 1: Stationary Point and Area Sources, Fifth Edition, AP-42, Supplement D. U.S. Environmental Protection Agency, Office of Air Quality Planning and Standards. Research Triangle Park, North Carolina. | E | 0 | 1998-03-01 |  | 0
9828 | 10300601 | 194 | External Combustion Boilers | Commercial/Institutional | Natural Gas | > 100 Million Btu/hr | 7440382 | 7440-38-2 | Arsenic | 93 | 0 | 129 | UNCONTROLLED | 1 | 0.0002 | Lb | Million Cubic Feet | Natural Gas | Burned |  | 1.4 | Hazardous Air Pollutant (HAP) as defined by Section 112(b) of the Clean Air Act. | EPA. March, 1998. Section 1.4, Natural Gas Combustion. In: Compilation of Air Pollutant Emission Factors, Volume 1: Stationary Point and Area Sources, Fifth Edition, AP-42, Supplement D. U.S. Environmental Protection Agency, Office of Air Quality Planning and Standards. Research Triangle Park, North Carolina. | E | 0 | 1998-03-01 |  | 0
9829 | 10300601 | 194 | External Combustion Boilers | Commercial/Institutional | Natural Gas | > 100 Million Btu/hr |  | 7440-39-3 | Barium | 96 | 0 | 129 | UNCONTROLLED | 1 | 0.0044 | Lb | Million Cubic Feet | Natural Gas | Burned |  | 1.4 |  | EPA. March, 1998. Section 1.4, Natural Gas Combustion. In: Compilation of Air Pollutant Emission Factors, Volume 1: Stationary Point and Area Sources, Fifth Edition, AP-42, Supplement D. U.S. Environmental Protection Agency, Office of Air Quality Planning and Standards. Research Triangle Park, North Carolina. | D | 0 | 1998-03-01 |  | 0
9830 | 10300601 | 194 | External Combustion Boilers | Commercial/Institutional | Natural Gas | > 100 Million Btu/hr | 71432 | 71-43-2 | Benzene | 98 | 0 | 129 | UNCONTROLLED | 1 | 0.0021 | Lb | Million Cubic Feet | Natural Gas | Burned |  | 1.4 | Hazardous Air Pollutant (HAP) as defined by Section 112(b) of the Clean Air Act. | EPA. March, 1998. Section 1.4, Natural Gas Combustion. In: Compilation of Air Pollutant Emission Factors, Volume 1: Stationary Point and Area Sources, Fifth Edition, AP-42, Supplement D. U.S. Environmental Protection Agency, Office of Air Quality Planning and Standards. Research Triangle Park, North Carolina. | B | 0 | 1998-03-01 |  | 0
9831 | 10300601 | 194 | External Combustion Boilers | Commercial/Institutional | Natural Gas | > 100 Million Btu/hr | 56553 | 56-55-3 | Benzo (a) anthracene | 102 | 0 | 129 | UNCONTROLLED | 1 | <1.800E-6 | Lb | Million Cubic Feet | Natural Gas | Burned |  | 1.4 | Hazardous Air Pollutant (HAP) as defined by Section 112(b) of the Clean Air Act. HAP because it is Polycyclic Organic Matter (POM). POM is a HAP as defined by Section 112(b) of the Clean Air Act. | EPA. March, 1998. Section 1.4, Natural Gas Combustion. In: Compilation of Air Pollutant Emission Factors, Volume 1: Stationary Point and Area Sources, Fifth Edition, AP-42, Supplement D. U.S. Environmental Protection Agency, Office of Air Quality Planning and Standards. Research Triangle Park, North Carolina. | E | 0 | 1998-03-01 |  | 0
9832 | 10300601 | 194 | External Combustion Boilers | Commercial/Institutional | Natural Gas | > 100 Million Btu/hr | 50328 | 50-32-8 | Benzo (a) pyrene | 103 | 0 | 129 | UNCONTROLLED | 1 | <1.200E-6 | Lb | Million Cubic Feet | Natural Gas | Burned |  | 1.4 | Hazardous Air Pollutant (HAP) as defined by Section 112(b) of the Clean Air Act. HAP because it is Polycyclic Organic Matter (POM). POM is a HAP as defined by Section 112(b) of the Clean Air Act. | EPA. March, 1998. Section 1.4, Natural Gas Combustion. In: Compilation of Air Pollutant Emission Factors, Volume 1: Stationary Point and Area Sources, Fifth Edition, AP-42, Supplement D. U.S. Environmental Protection Agency, Office of Air Quality Planning and Standards. Research Triangle Park, North Carolina. | E | 0 | 1998-03-01 |  | 0
9833 | 10300601 | 194 | External Combustion Boilers | Commercial/Institutional | Natural Gas | > 100 Million Btu/hr | 205992 | 205-99-2 | Benzo (b) fluoranthene | 104 | 0 | 129 | UNCONTROLLED | 1 | <1.800E-6 | Lb | Million Cubic Feet | Natural Gas | Burned |  | 1.4 | Hazardous Air Pollutant (HAP) as defined by Section 112(b) of the Clean Air Act. HAP because it is Polycyclic Organic Matter (POM). POM is a HAP as defined by Section 112(b) of the Clean Air Act. | EPA. March, 1998. Section 1.4, Natural Gas Combustion. In: Compilation of Air Pollutant Emission Factors, Volume 1: Stationary Point and Area Sources, Fifth Edition, AP-42, Supplement D. U.S. Environmental Protection Agency, Office of Air Quality Planning and Standards. Research Triangle Park, North Carolina. | E | 0 | 1998-03-01 |  | 0
9834 | 10300601 | 194 | External Combustion Boilers | Commercial/Institutional | Natural Gas | > 100 Million Btu/hr | 191242 | 191-24-2 | Benzo (g,h,i) perylene | 106 | 0 | 129 | UNCONTROLLED | 1 | <1.200E-6 | Lb | Million Cubic Feet | Natural Gas | Burned |  | 1.4 | Hazardous Air Pollutant (HAP) as defined by Section 112(b) of the Clean Air Act. HAP because it is Polycyclic Organic Matter (POM). POM is a HAP as defined by Section 112(b) of the Clean Air Act. | EPA. March, 1998. Section 1.4, Natural Gas Combustion. In: Compilation of Air Pollutant Emission Factors, Volume 1: Stationary Point and Area Sources, Fifth Edition, AP-42, Supplement D. U.S. Environmental Protection Agency, Office of Air Quality Planning and Standards. Research Triangle Park, North Carolina. | E | 0 | 1998-03-01 |  | 0
9835 | 10300601 | 194 | External Combustion Boilers | Commercial/Institutional | Natural Gas | > 100 Million Btu/hr | 207089 | 207-08-9 | Benzo (k) fluoranthene | 107 | 0 | 129 | UNCONTROLLED | 1 | <1.800E-6 | Lb | Million Cubic Feet | Natural Gas | Burned |  | 1.4 | Hazardous Air Pollutant (HAP) as defined by Section 112(b) of the Clean Air Act. HAP because it is Polycyclic Organic Matter (POM). POM is a HAP as defined by Section 112(b) of the Clean Air Act. | EPA. March, 1998. Section 1.4, Natural Gas Combustion. In: Compilation of Air Pollutant Emission Factors, Volume 1: Stationary Point and Area Sources, Fifth Edition, AP-42, Supplement D. U.S. Environmental Protection Agency, Office of Air Quality Planning and Standards. Research Triangle Park, North Carolina. | E | 0 | 1998-03-01 |  | 0
9836 | 10300601 | 194 | External Combustion Boilers | Commercial/Institutional | Natural Gas | > 100 Million Btu/hr | 7440417 | 7440-41-7 | Beryllium | 119 | 0 | 129 | UNCONTROLLED | 1 | <1.200E-5 | Lb | Million Cubic Feet | Natural Gas | Burned |  | 1.4 | Hazardous Air Pollutant (HAP) as defined by Section 112(b) of the Clean Air Act. | EPA. March, 1998. Section 1.4, Natural Gas Combustion. In: Compilation of Air Pollutant Emission Factors, Volume 1: Stationary Point and Area Sources, Fifth Edition, AP-42, Supplement D. U.S. Environmental Protection Agency, Office of Air Quality Planning and Standards. Research Triangle Park, North Carolina. | E | 0 | 1998-03-01 |  | 0
9837 | 10300601 | 194 | External Combustion Boilers | Commercial/Institutional | Natural Gas | > 100 Million Btu/hr |  | 106-97-8 | n-Butane | 292 | 0 | 129 | UNCONTROLLED | 1 | 2.1 | Lb | Million Cubic Feet | Natural Gas | Burned |  | 1.4 |  | EPA. March, 1998. Section 1.4, Natural Gas Combustion. In: Compilation of Air Pollutant Emission Factors, Volume 1: Stationary Point and Area Sources, Fifth Edition, AP-42, Supplement D. U.S. Environmental Protection Agency, Office of Air Quality Planning and Standards. Research Triangle Park, North Carolina. | E | 0 | 1998-03-01 |  | 0
9838 | 10300601 | 194 | External Combustion Boilers | Commercial/Institutional | Natural Gas | > 100 Million Btu/hr | 7440439 | 7440-43-9 | Cadmium | 130 | 0 | 129 | UNCONTROLLED | 1 | 0.0011 | Lb | Million Cubic Feet | Natural Gas | Burned |  | 1.4 | Hazardous Air Pollutant (HAP) as defined by Section 112(b) of the Clean Air Act. | EPA. March, 1998. Section 1.4, Natural Gas Combustion. In: Compilation of Air Pollutant Emission Factors, Volume 1: Stationary Point and Area Sources, Fifth Edition, AP-42, Supplement D. U.S. Environmental Protection Agency, Office of Air Quality Planning and Standards. Research Triangle Park, North Carolina. | D | 0 | 1998-03-01 |  | 0
9839 | 10300601 | 194 | External Combustion Boilers | Commercial/Institutional | Natural Gas | > 100 Million Btu/hr | CO2 | 124-38-9 | Carbon dioxide | 136 | 0 | 129 | UNCONTROLLED | 1 | 120000 | Lb | Million Cubic Feet | Natural Gas | Burned |  | 1.4 | Based on approximately 100% conversion of fuel carbon to CO2. | EPA. March, 1998. Section 1.4, Natural Gas Combustion. In: Compilation of Air Pollutant Emission Factors, Volume 1: Stationary Point and Area Sources, Fifth Edition, AP-42, Supplement D. U.S. Environmental Protection Agency, Office of Air Quality Planning and Standards. Research Triangle Park, North Carolina. | A | 0 | 1998-03-01 |  | 0
9840 | 10300601 | 194 | External Combustion Boilers | Commercial/Institutional | Natural Gas | > 100 Million Btu/hr | CO | 630-08-0 | Carbon monoxide | 137 | 0 | 129 | UNCONTROLLED | 1 | 84 | Lb | Million Cubic Feet | Natural Gas | Burned |  | 1.4 | Factor is for Pre-NSPS and Post-NSPS boilers. NSPS= New Source Performance Standard as defined in 40 CFR 60 Subparts D and Db. Post-NSPS units are boilers with greater than 250 MMBtu/hr of heat input that commenced construction modification, or reconstruction after August 17, 1971, and units with heat capacities between 100 and 250 MMBtu/hr that commenced construction modification, or reconstruction after June 19, 1984. | EPA. March, 1998. Section 1.4, Natural Gas Combustion. In: Compilation of Air Pollutant Emission Factors, Volume 1: Stationary Point and Area Sources, Fifth Edition, AP-42, Supplement D. U.S. Environmental Protection Agency, Office of Air Quality Planning and Standards. Research Triangle Park, North Carolina. | B | 0 | 1998-03-01 |  | 0
9842 | 10300601 | 194 | External Combustion Boilers | Commercial/Institutional | Natural Gas | > 100 Million Btu/hr | CO | 630-08-0 | Carbon monoxide | 137 | 26 | 144 | FLUE GAS RECIRCULATION | 1 | 84 | Lb | Million Cubic Feet | Natural Gas | Burned |  | 1.4 |  | EPA. March, 1998. Section 1.4, Natural Gas Combustion. In: Compilation of Air Pollutant Emission Factors, Volume 1: Stationary Point and Area Sources, Fifth Edition, AP-42, Supplement D. U.S. Environmental Protection Agency, Office of Air Quality Planning and Standards. Research Triangle Park, North Carolina. | B | 0 | 1998-03-01 |  | 0
9843 | 10300601 | 194 | External Combustion Boilers | Commercial/Institutional | Natural Gas | > 100 Million Btu/hr | CO | 630-08-0 | Carbon monoxide | 137 | 205 | 220 | LOW NOX BURNERS | 1 | 84 | Lb | Million Cubic Feet | Natural Gas | Burned |  | 1.4 |  | EPA. March, 1998. Section 1.4, Natural Gas Combustion. In: Compilation of Air Pollutant Emission Factors, Volume 1: Stationary Point and Area Sources, Fifth Edition, AP-42, Supplement D. U.S. Environmental Protection Agency, Office of Air Quality Planning and Standards. Research Triangle Park, North Carolina. | B | 0 | 1998-03-01 |  | 0
9844 | 10300601 | 194 | External Combustion Boilers | Commercial/Institutional | Natural Gas | > 100 Million Btu/hr | 7440473 | 7440-47-3 | Chromium | 149 | 0 | 129 | UNCONTROLLED | 1 | 0.0014 | Lb | Million Cubic Feet | Natural Gas | Burned |  | 1.4 | Hazardous Air Pollutant (HAP) as defined by Section 112(b) of the Clean Air Act. | EPA. March, 1998. Section 1.4, Natural Gas Combustion. In: Compilation of Air Pollutant Emission Factors, Volume 1: Stationary Point and Area Sources, Fifth Edition, AP-42, Supplement D. U.S. Environmental Protection Agency, Office of Air Quality Planning and Standards. Research Triangle Park, North Carolina. | D | 0 | 1998-03-01 |  | 0
9845 | 10300601 | 194 | External Combustion Boilers | Commercial/Institutional | Natural Gas | > 100 Million Btu/hr | 218019 | 218-01-9 | Chrysene | 153 | 0 | 129 | UNCONTROLLED | 1 | <1.800E-6 | Lb | Million Cubic Feet | Natural Gas | Burned |  | 1.4 | Hazardous Air Pollutant (HAP) as defined by Section 112(b) of the Clean Air Act. HAP because it is Polycyclic Organic Matter (POM). POM is a HAP as defined by Section 112(b) of the Clean Air Act. | EPA. March, 1998. Section 1.4, Natural Gas Combustion. In: Compilation of Air Pollutant Emission Factors, Volume 1: Stationary Point and Area Sources, Fifth Edition, AP-42, Supplement D. U.S. Environmental Protection Agency, Office of Air Quality Planning and Standards. Research Triangle Park, North Carolina. | E | 0 | 1998-03-01 |  | 0
9846 | 10300601 | 194 | External Combustion Boilers | Commercial/Institutional | Natural Gas | > 100 Million Btu/hr | 7440484 | 7440-48-4 | Cobalt | 154 | 0 | 129 | UNCONTROLLED | 1 | 8.4e-05 | Lb | Million Cubic Feet | Natural Gas | Burned |  | 1.4 | Hazardous Air Pollutant (HAP) as defined by Section 112(b) of the Clean Air Act. | EPA. March, 1998. Section 1.4, Natural Gas Combustion. In: Compilation of Air Pollutant Emission Factors, Volume 1: Stationary Point and Area Sources, Fifth Edition, AP-42, Supplement D. U.S. Environmental Protection Agency, Office of Air Quality Planning and Standards. Research Triangle Park, North Carolina. | D | 0 | 1998-03-01 |  | 0
9847 | 10300601 | 194 | External Combustion Boilers | Commercial/Institutional | Natural Gas | > 100 Million Btu/hr |  | 7440-50-8 | Copper | 156 | 0 | 129 | UNCONTROLLED | 1 | 0.00085 | Lb | Million Cubic Feet | Natural Gas | Burned |  | 1.4 |  | EPA. March, 1998. Section 1.4, Natural Gas Combustion. In: Compilation of Air Pollutant Emission Factors, Volume 1: Stationary Point and Area Sources, Fifth Edition, AP-42, Supplement D. U.S. Environmental Protection Agency, Office of Air Quality Planning and Standards. Research Triangle Park, North Carolina. | C | 0 | 1998-03-01 |  | 0
9848 | 10300601 | 194 | External Combustion Boilers | Commercial/Institutional | Natural Gas | > 100 Million Btu/hr | 53703 | 53-70-3 | Dibenzo(a,h) anthracene | 166 | 0 | 129 | UNCONTROLLED | 1 | <1.200E-6 | Lb | Million Cubic Feet | Natural Gas | Burned |  | 1.4 | Hazardous Air Pollutant (HAP) as defined by Section 112(b) of the Clean Air Act. HAP because it is Polycyclic Organic Matter (POM). POM is a HAP as defined by Section 112(b) of the Clean Air Act. | EPA. March, 1998. Section 1.4, Natural Gas Combustion. In: Compilation of Air Pollutant Emission Factors, Volume 1: Stationary Point and Area Sources, Fifth Edition, AP-42, Supplement D. U.S. Environmental Protection Agency, Office of Air Quality Planning and Standards. Research Triangle Park, North Carolina. | E | 0 | 1998-03-01 |  | 0
9849 | 10300601 | 194 | External Combustion Boilers | Commercial/Institutional | Natural Gas | > 100 Million Btu/hr |  | 25321-22-6 | Dichlorobenzene, mixed isomers | 169 | 0 | 129 | UNCONTROLLED | 1 | 0.0012 | Lb | Million Cubic Feet | Natural Gas | Burned |  | 1.4 | Hazardous Air Pollutant (HAP) as defined by Section 112(b) of the Clean Air Act. | EPA. March, 1998. Section 1.4, Natural Gas Combustion. In: Compilation of Air Pollutant Emission Factors, Volume 1: Stationary Point and Area Sources, Fifth Edition, AP-42, Supplement D. U.S. Environmental Protection Agency, Office of Air Quality Planning and Standards. Research Triangle Park, North Carolina. | E | 0 | 1998-03-01 |  | 0
9850 | 10300601 | 194 | External Combustion Boilers | Commercial/Institutional | Natural Gas | > 100 Million Btu/hr | 57976 | 57-97-6 | Dimethylbenz(a)anthracene | 181 | 0 | 129 | UNCONTROLLED | 1 | <1.600E-5 | Lb | Million Cubic Feet | Natural Gas | Burned |  | 1.4 | Hazardous Air Pollutant (HAP) as defined by Section 112(b) of the Clean Air Act. HAP because it is Polycyclic Organic Matter (POM). POM is a HAP as defined by Section 112(b) of the Clean Air Act. | EPA. March, 1998. Section 1.4, Natural Gas Combustion. In: Compilation of Air Pollutant Emission Factors, Volume 1: Stationary Point and Area Sources, Fifth Edition, AP-42, Supplement D. U.S. Environmental Protection Agency, Office of Air Quality Planning and Standards. Research Triangle Park, North Carolina. | E | 0 | 1998-03-01 |  | 0
9851 | 10300601 | 194 | External Combustion Boilers | Commercial/Institutional | Natural Gas | > 100 Million Btu/hr |  | 74-84-0 | Ethane | 189 | 0 | 129 | UNCONTROLLED | 1 | 3.1 | Lb | Million Cubic Feet | Natural Gas | Burned |  | 1.4 |  | EPA. March, 1998. Section 1.4, Natural Gas Combustion. In: Compilation of Air Pollutant Emission Factors, Volume 1: Stationary Point and Area Sources, Fifth Edition, AP-42, Supplement D. U.S. Environmental Protection Agency, Office of Air Quality Planning and Standards. Research Triangle Park, North Carolina. | E | 0 | 1998-03-01 |  | 0
9852 | 10300601 | 194 | External Combustion Boilers | Commercial/Institutional | Natural Gas | > 100 Million Btu/hr | 206440 | 206-44-0 | Fluoranthene | 204 | 0 | 129 | UNCONTROLLED | 1 | 3e-06 | Lb | Million Cubic Feet | Natural Gas | Burned |  | 1.4 | Hazardous Air Pollutant (HAP) as defined by Section 112(b) of the Clean Air Act. HAP because it is Polycyclic Organic Matter (POM). POM is a HAP as defined by Section 112(b) of the Clean Air Act. | EPA. March, 1998. Section 1.4, Natural Gas Combustion. In: Compilation of Air Pollutant Emission Factors, Volume 1: Stationary Point and Area Sources, Fifth Edition, AP-42, Supplement D. U.S. Environmental Protection Agency, Office of Air Quality Planning and Standards. Research Triangle Park, North Carolina. | E | 0 | 1998-03-01 |  | 0
9853 | 10300601 | 194 | External Combustion Boilers | Commercial/Institutional | Natural Gas | > 100 Million Btu/hr | 86737 | 86-73-7 | Fluorene | 205 | 0 | 129 | UNCONTROLLED | 1 | 2.8e-06 | Lb | Million Cubic Feet | Natural Gas | Burned |  | 1.4 | Hazardous Air Pollutant (HAP) as defined by Section 112(b) of the Clean Air Act. HAP because it is Polycyclic Organic Matter (POM). POM is a HAP as defined by Section 112(b) of the Clean Air Act. | EPA. March, 1998. Section 1.4, Natural Gas Combustion. In: Compilation of Air Pollutant Emission Factors, Volume 1: Stationary Point and Area Sources, Fifth Edition, AP-42, Supplement D. U.S. Environmental Protection Agency, Office of Air Quality Planning and Standards. Research Triangle Park, North Carolina. | E | 0 | 1998-03-01 |  | 0
9854 | 10300601 | 194 | External Combustion Boilers | Commercial/Institutional | Natural Gas | > 100 Million Btu/hr | 50000 | 50-00-0 | Formaldehyde | 210 | 0 | 129 | UNCONTROLLED | 1 | 0.075 | Lb | Million Cubic Feet | Natural Gas | Burned |  | 1.4 | Hazardous Air Pollutant (HAP) as defined by Section 112(b) of the Clean Air Act. | EPA. March, 1998. Section 1.4, Natural Gas Combustion. In: Compilation of Air Pollutant Emission Factors, Volume 1: Stationary Point and Area Sources, Fifth Edition, AP-42, Supplement D. U.S. Environmental Protection Agency, Office of Air Quality Planning and Standards. Research Triangle Park, North Carolina. | B | 0 | 1998-03-01 |  | 0
9855 | 10300601 | 194 | External Combustion Boilers | Commercial/Institutional | Natural Gas | > 100 Million Btu/hr | 193395 | 193-39-5 | Indeno(1,2,3-cd)pyrene | 237 | 0 | 129 | UNCONTROLLED | 1 | <1.800E-6 | Lb | Million Cubic Feet | Natural Gas | Burned |  | 1.4 | Hazardous Air Pollutant (HAP) as defined by Section 112(b) of the Clean Air Act. HAP because it is Polycyclic Organic Matter (POM). POM is a HAP as defined by Section 112(b) of the Clean Air Act. | EPA. March, 1998. Section 1.4, Natural Gas Combustion. In: Compilation of Air Pollutant Emission Factors, Volume 1: Stationary Point and Area Sources, Fifth Edition, AP-42, Supplement D. U.S. Environmental Protection Agency, Office of Air Quality Planning and Standards. Research Triangle Park, North Carolina. | E | 0 | 1998-03-01 |  | 0
9856 | 10300601 | 194 | External Combustion Boilers | Commercial/Institutional | Natural Gas | > 100 Million Btu/hr | 7439921 | 7439-92-1 | Lead | 250 | 0 | 129 | UNCONTROLLED | 1 | 0.0005 | Lb | Million Cubic Feet | Natural Gas | Burned |  | 1.4 | Hazardous Air Pollutant (HAP) as defined by Section 112(b) of the Clean Air Act. HAP because it is Polycyclic Organic Matter (POM). POM is a HAP as defined by Section 112(b) of the Clean Air Act. | EPA. March, 1998. Section 1.4, Natural Gas Combustion. In: Compilation of Air Pollutant Emission Factors, Volume 1: Stationary Point and Area Sources, Fifth Edition, AP-42, Supplement D. U.S. Environmental Protection Agency, Office of Air Quality Planning and Standards. Research Triangle Park, North Carolina. | D | 0 | 1998-03-01 |  | 0
9857 | 10300601 | 194 | External Combustion Boilers | Commercial/Institutional | Natural Gas | > 100 Million Btu/hr | 7439965 | 7439-96-5 | Manganese | 257 | 0 | 129 | UNCONTROLLED | 1 | 0.00038 | Lb | Million Cubic Feet | Natural Gas | Burned |  | 1.4 | Hazardous Air Pollutant (HAP) as defined by Section 112(b) of the Clean Air Act. | EPA. March, 1998. Section 1.4, Natural Gas Combustion. In: Compilation of Air Pollutant Emission Factors, Volume 1: Stationary Point and Area Sources, Fifth Edition, AP-42, Supplement D. U.S. Environmental Protection Agency, Office of Air Quality Planning and Standards. Research Triangle Park, North Carolina. | D | 0 | 1998-03-01 |  | 0
9858 | 10300601 | 194 | External Combustion Boilers | Commercial/Institutional | Natural Gas | > 100 Million Btu/hr | 7439976 | 7439-97-6 | Mercury | 260 | 0 | 129 | UNCONTROLLED | 1 | 0.00026 | Lb | Million Cubic Feet | Natural Gas | Burned |  | 1.4 | Hazardous Air Pollutant (HAP) as defined by Section 112(b) of the Clean Air Act. | EPA. March, 1998. Section 1.4, Natural Gas Combustion. In: Compilation of Air Pollutant Emission Factors, Volume 1: Stationary Point and Area Sources, Fifth Edition, AP-42, Supplement D. U.S. Environmental Protection Agency, Office of Air Quality Planning and Standards. Research Triangle Park, North Carolina. | D | 0 | 1998-03-01 |  | 0
9859 | 10300601 | 194 | External Combustion Boilers | Commercial/Institutional | Natural Gas | > 100 Million Btu/hr |  | 74-82-8 | Methane | 261 | 0 | 129 | UNCONTROLLED | 1 | 2.3 | Lb | Million Cubic Feet | Natural Gas | Burned |  | 1.4 |  | EPA. March, 1998. Section 1.4, Natural Gas Combustion. In: Compilation of Air Pollutant Emission Factors, Volume 1: Stationary Point and Area Sources, Fifth Edition, AP-42, Supplement D. U.S. Environmental Protection Agency, Office of Air Quality Planning and Standards. Research Triangle Park, North Carolina. | B | 0 | 1998-03-01 |  | 0
9860 | 10300601 | 194 | External Combustion Boilers | Commercial/Institutional | Natural Gas | > 100 Million Btu/hr | 91576 | 91-57-6 | 2-Methyl Naphthalene | 55 | 0 | 129 | UNCONTROLLED | 1 | 2.4e-05 | Lb | Million Cubic Feet | Natural Gas | Burned |  | 1.4 | Hazardous Air Pollutant (HAP) as defined by Section 112(b) of the Clean Air Act. HAP because it is Polycyclic Organic Matter (POM). POM is a HAP as defined by Section 112(b) of the Clean Air Act. | EPA. March, 1998. Section 1.4, Natural Gas Combustion. In: Compilation of Air Pollutant Emission Factors, Volume 1: Stationary Point and Area Sources, Fifth Edition, AP-42, Supplement D. U.S. Environmental Protection Agency, Office of Air Quality Planning and Standards. Research Triangle Park, North Carolina. | D | 0 | 1998-03-01 |  | 0
9861 | 10300601 | 194 | External Combustion Boilers | Commercial/Institutional | Natural Gas | > 100 Million Btu/hr | 56495 | 56-49-5 | 3-Methylcholanthrene | 61 | 0 | 129 | UNCONTROLLED | 1 | <1.800E-6 | Lb | Million Cubic Feet | Natural Gas | Burned |  | 1.4 | Hazardous Air Pollutant (HAP) as defined by Section 112(b) of the Clean Air Act. HAP because it is Polycyclic Organic Matter (POM). POM is a HAP as defined by Section 112(b) of the Clean Air Act. | EPA. March, 1998. Section 1.4, Natural Gas Combustion. In: Compilation of Air Pollutant Emission Factors, Volume 1: Stationary Point and Area Sources, Fifth Edition, AP-42, Supplement D. U.S. Environmental Protection Agency, Office of Air Quality Planning and Standards. Research Triangle Park, North Carolina. | E | 0 | 1998-03-01 |  | 0
9862 | 10300601 | 194 | External Combustion Boilers | Commercial/Institutional | Natural Gas | > 100 Million Btu/hr |  | 7439-98-7 | Molybdenum | 287 | 0 | 129 | UNCONTROLLED | 1 | 0.0011 | Lb | Million Cubic Feet | Natural Gas | Burned |  | 1.4 |  | EPA. March, 1998. Section 1.4, Natural Gas Combustion. In: Compilation of Air Pollutant Emission Factors, Volume 1: Stationary Point and Area Sources, Fifth Edition, AP-42, Supplement D. U.S. Environmental Protection Agency, Office of Air Quality Planning and Standards. Research Triangle Park, North Carolina. | D | 0 | 1998-03-01 |  | 0
9863 | 10300601 | 194 | External Combustion Boilers | Commercial/Institutional | Natural Gas | > 100 Million Btu/hr | 110543 | 110-54-3 | N-Hexane | 295 | 0 | 129 | UNCONTROLLED | 1 | 1.8 | Lb | Million Cubic Feet | Natural Gas | Burned |  | 1.4 | Hazardous Air Pollutant (HAP) as defined by Section 112(b) of the Clean Air Act. HAP because it is Polycyclic Organic Matter (POM). POM is a HAP as defined by Section 112(b) of the Clean Air Act. | EPA. March, 1998. Section 1.4, Natural Gas Combustion. In: Compilation of Air Pollutant Emission Factors, Volume 1: Stationary Point and Area Sources, Fifth Edition, AP-42, Supplement D. U.S. Environmental Protection Agency, Office of Air Quality Planning and Standards. Research Triangle Park, North Carolina. | E | 0 | 1998-03-01 |  | 0
9864 | 10300601 | 194 | External Combustion Boilers | Commercial/Institutional | Natural Gas | > 100 Million Btu/hr |  | 109-66-0 | N-Pentane | 307 | 0 | 129 | UNCONTROLLED | 1 | 2.6 | Lb | Million Cubic Feet | Natural Gas | Burned |  | 1.4 |  | EPA. March, 1998. Section 1.4, Natural Gas Combustion. In: Compilation of Air Pollutant Emission Factors, Volume 1: Stationary Point and Area Sources, Fifth Edition, AP-42, Supplement D. U.S. Environmental Protection Agency, Office of Air Quality Planning and Standards. Research Triangle Park, North Carolina. | E | 0 | 1998-03-01 |  | 0
9865 | 10300601 | 194 | External Combustion Boilers | Commercial/Institutional | Natural Gas | > 100 Million Btu/hr | 91203 | 91-20-3 | Naphthalene | 291 | 0 | 129 | UNCONTROLLED | 1 | 0.00061 | Lb | Million Cubic Feet | Natural Gas | Burned |  | 1.4 | Hazardous Air Pollutant (HAP) as defined by Section 112(b) of the Clean Air Act. | EPA. March, 1998. Section 1.4, Natural Gas Combustion. In: Compilation of Air Pollutant Emission Factors, Volume 1: Stationary Point and Area Sources, Fifth Edition, AP-42, Supplement D. U.S. Environmental Protection Agency, Office of Air Quality Planning and Standards. Research Triangle Park, North Carolina. | E | 0 | 1998-03-01 |  | 0
9866 | 10300601 | 194 | External Combustion Boilers | Commercial/Institutional | Natural Gas | > 100 Million Btu/hr | 7440020 | 7440-02-0 | Nickel | 296 | 0 | 129 | UNCONTROLLED | 1 | 0.0021 | Lb | Million Cubic Feet | Natural Gas | Burned |  | 1.4 | Hazardous Air Pollutant (HAP) as defined by Section 112(b) of the Clean Air Act. | EPA. March, 1998. Section 1.4, Natural Gas Combustion. In: Compilation of Air Pollutant Emission Factors, Volume 1: Stationary Point and Area Sources, Fifth Edition, AP-42, Supplement D. U.S. Environmental Protection Agency, Office of Air Quality Planning and Standards. Research Triangle Park, North Carolina. | C | 0 | 1998-03-01 |  | 0
9868 | 10300601 | 194 | External Combustion Boilers | Commercial/Institutional | Natural Gas | > 100 Million Btu/hr | NOX |  | Nitrogen oxides (NOx) | 303 | 0 | 129 | UNCONTROLLED | 1 | 280 | Lb | Million Cubic Feet | Natural Gas | Burned |  | 1.4 | Expressed as NO2. For large and small wall-fired boilers with SNCR control, apply a 24% reduction to the appropriate NOx emission factor. For tangential-fired boilers with SNCR control apply a 13% reduction to the appropriate NOx emission factor. Pre-NSPS. NSPS=New Source Performance Standard as defined in 40 CFR 60 Subparts D and Db. Post-NSPS units are boilers with greater than 250 MMBtu/hr of heat input that commenced construction modification, or reconstruction after August 17, 1971, and units with heat capacities between 100 and 250 MMBtu/hr that commenced construction modification, or reconstruction after June 19, 1984. | EPA. March, 1998. Section 1.4, Natural Gas Combustion. In: Compilation of Air Pollutant Emission Factors, Volume 1: Stationary Point and Area Sources, Fifth Edition, AP-42, Supplement D. U.S. Environmental Protection Agency, Office of Air Quality Planning and Standards. Research Triangle Park, North Carolina. | A | 0 | 1998-03-01 |  | 2 | Factor is for a Pre-NSPS boiler.
9869 | 10300601 | 194 | External Combustion Boilers | Commercial/Institutional | Natural Gas | > 100 Million Btu/hr | NOX |  | Nitrogen oxides (NOx) | 303 | 0 | 129 | UNCONTROLLED | 1 | 190 | Lb | Million Cubic Feet | Natural Gas | Burned |  | 1.4 | Expressed as NO2. For large and small wall-fired boilers with SNCR control, apply a 24% reduction to the appropriate NOx emission factor. For tangential-fired boilers with SNCR control apply a 13% reduction to the appropriate NOx emission factor. Post-NSPS. NSPS=New Source Performance Standard as defined in 40 CFR 60 Subparts D and Db. Post-NSPS units are boilers with greater than 250 MMBtu/hr of heat input that commenced construction modification, or reconstruction after August 17, 1971, and units with heat capacities between 100 and 250 MMBtu/hr that commenced construction modification, or reconstruction after June 19, 1984. | EPA. March, 1998. Section 1.4, Natural Gas Combustion. In: Compilation of Air Pollutant Emission Factors, Volume 1: Stationary Point and Area Sources, Fifth Edition, AP-42, Supplement D. U.S. Environmental Protection Agency, Office of Air Quality Planning and Standards. Research Triangle Park, North Carolina. | A | 0 | 1998-03-01 |  | 2 | Factor is for a Post-NSPS boiler.
9870 | 10300601 | 194 | External Combustion Boilers | Commercial/Institutional | Natural Gas | > 100 Million Btu/hr | NOX |  | Nitrogen oxides (NOx) | 303 | 26 | 144 | FLUE GAS RECIRCULATION | 1 | 100 | Lb | Million Cubic Feet | Natural Gas | Burned |  | 1.4 | Expressed as NO2. For large and small wall-fired boilers with SNCR control, apply a 24% reduction to the appropriate NOx emission factor. For tangential-fired boilers with SNCR control apply a 13% reduction to the appropriate NOx emission factor. | EPA. March, 1998. Section 1.4, Natural Gas Combustion. In: Compilation of Air Pollutant Emission Factors, Volume 1: Stationary Point and Area Sources, Fifth Edition, AP-42, Supplement D. U.S. Environmental Protection Agency, Office of Air Quality Planning and Standards. Research Triangle Park, North Carolina. | D | 0 | 1998-03-01 |  | 0
9871 | 10300601 | 194 | External Combustion Boilers | Commercial/Institutional | Natural Gas | > 100 Million Btu/hr | NOX |  | Nitrogen oxides (NOx) | 303 | 205 | 220 | LOW NOX BURNERS | 1 | 140 | Lb | Million Cubic Feet | Natural Gas | Burned |  | 1.4 | Expressed as NO2. For large and small wall-fired boilers with SNCR control, apply a 24% reduction to the appropriate NOx emission factor. For tangential-fired boilers with SNCR control apply a 13% reduction to the appropriate NOx emission factor. | EPA. March, 1998. Section 1.4, Natural Gas Combustion. In: Compilation of Air Pollutant Emission Factors, Volume 1: Stationary Point and Area Sources, Fifth Edition, AP-42, Supplement D. U.S. Environmental Protection Agency, Office of Air Quality Planning and Standards. Research Triangle Park, North Carolina. | A | 0 | 1998-03-01 |  | 0
9872 | 10300601 | 194 | External Combustion Boilers | Commercial/Institutional | Natural Gas | > 100 Million Btu/hr |  | 10024-97-2 | Nitrous oxide | 304 | 0 | 129 | UNCONTROLLED | 1 | 2.2 | Lb | Million Cubic Feet | Natural Gas | Burned |  | 1.4 |  | EPA. March, 1998. Section 1.4, Natural Gas Combustion. In: Compilation of Air Pollutant Emission Factors, Volume 1: Stationary Point and Area Sources, Fifth Edition, AP-42, Supplement D. U.S. Environmental Protection Agency, Office of Air Quality Planning and Standards. Research Triangle Park, North Carolina. | E | 0 | 1998-03-01 |  | 0
9873 | 10300601 | 194 | External Combustion Boilers | Commercial/Institutional | Natural Gas | > 100 Million Btu/hr |  | 10024-97-2 | Nitrous oxide | 304 | 205 | 220 | LOW NOX BURNERS | 1 | 0.64 | Lb | Million Cubic Feet | Natural Gas | Burned |  | 1.4 |  | EPA. March, 1998. Section 1.4, Natural Gas Combustion. In: Compilation of Air Pollutant Emission Factors, Volume 1: Stationary Point and Area Sources, Fifth Edition, AP-42, Supplement D. U.S. Environmental Protection Agency, Office of Air Quality Planning and Standards. Research Triangle Park, North Carolina. | E | 0 | 1998-03-01 |  | 0
9874 | 10300601 | 194 | External Combustion Boilers | Commercial/Institutional | Natural Gas | > 100 Million Btu/hr | 85018 | 85-01-8 | Phenanthrene | 325 | 0 | 129 | UNCONTROLLED | 1 | 1.7e-05 | Lb | Million Cubic Feet | Natural Gas | Burned |  | 1.4 | Hazardous Air Pollutant (HAP) as defined by Section 112(b) of the Clean Air Act. HAP because it is Polycyclic Organic Matter (POM). POM is a HAP as defined by Section 112(b) of the Clean Air Act. | EPA. March, 1998. Section 1.4, Natural Gas Combustion. In: Compilation of Air Pollutant Emission Factors, Volume 1: Stationary Point and Area Sources, Fifth Edition, AP-42, Supplement D. U.S. Environmental Protection Agency, Office of Air Quality Planning and Standards. Research Triangle Park, North Carolina. | D | 0 | 1998-03-01 |  | 0
9875 | 10300601 | 194 | External Combustion Boilers | Commercial/Institutional | Natural Gas | > 100 Million Btu/hr | PM-CON |  | PM, condensable | 330 | 0 | 129 | UNCONTROLLED | 1 | 5.7 | Lb | Million Cubic Feet | Natural Gas | Burned |  | 1.4 | All PM (total, condensible and filterable) is assumed to be less than 1.0 micrometer in diameter. Therefore, the PM emission factors presented here may be used to estimate PM10, PM2.5 or PM1 emissions. Total PM is the sum of the filterable PM and condensible PM. | EPA. March, 1998. Section 1.4, Natural Gas Combustion. In: Compilation of Air Pollutant Emission Factors, Volume 1: Stationary Point and Area Sources, Fifth Edition, AP-42, Supplement D. U.S. Environmental Protection Agency, Office of Air Quality Planning and Standards. Research Triangle Park, North Carolina. | D | 0 | 1998-03-01 |  | 0
9877 | 10300601 | 194 | External Combustion Boilers | Commercial/Institutional | Natural Gas | > 100 Million Btu/hr | PM-FIL |  | PM, filterable | 334 | 0 | 129 | UNCONTROLLED | 1 | 1.9 | Lb | Million Cubic Feet | Natural Gas | Burned |  | 1.4 | All PM (total, condensible and filterable) is assumed to be less than 1.0 micrometer in diameter. Therefore, the PM emission factors presented here may be used to estimate PM10, PM2.5 or PM1 emissions. Total PM is the sum of the filterable PM and condensible PM. | EPA. March, 1998. Section 1.4, Natural Gas Combustion. In: Compilation of Air Pollutant Emission Factors, Volume 1: Stationary Point and Area Sources, Fifth Edition, AP-42, Supplement D. U.S. Environmental Protection Agency, Office of Air Quality Planning and Standards. Research Triangle Park, North Carolina. | B | 0 | 1998-03-01 |  | 0
9878 | 10300601 | 194 | External Combustion Boilers | Commercial/Institutional | Natural Gas | > 100 Million Btu/hr | PM-PRI |  | PM, primary | 336 | 0 | 129 | UNCONTROLLED | 1 | 7.6 | Lb | Million Cubic Feet | Natural Gas | Burned |  | 1.4 | All PM (total, condensible and filterable) is assumed to be less than 1.0 micrometer in diameter. Therefore, the PM emission factors presented here may be used to estimate PM10, PM2.5 or PM1 emissions. Total PM is the sum of the filterable PM and condensible PM. | EPA. March, 1998. Section 1.4, Natural Gas Combustion. In: Compilation of Air Pollutant Emission Factors, Volume 1: Stationary Point and Area Sources, Fifth Edition, AP-42, Supplement D. U.S. Environmental Protection Agency, Office of Air Quality Planning and Standards. Research Triangle Park, North Carolina. | D | 0 | 1998-03-01 |  | 0
9880 | 10300601 | 194 | External Combustion Boilers | Commercial/Institutional | Natural Gas | > 100 Million Btu/hr | PM10-FIL |  | PM10, filterable | 338 | 0 | 129 | UNCONTROLLED | 1 | 1.9 | Lb | Million Cubic Feet | Natural Gas | Burned |  | 1.4 | All PM (total, condensible and filterable) is assumed to be less than 1.0 micrometer in diameter. Therefore, the PM emission factors presented here may be used to estimate PM10, PM2.5 or PM1 emissions. Total PM is the sum of the filterable PM and condensible PM. | EPA. March, 1998. Section 1.4, Natural Gas Combustion. In: Compilation of Air Pollutant Emission Factors, Volume 1: Stationary Point and Area Sources, Fifth Edition, AP-42, Supplement D. U.S. Environmental Protection Agency, Office of Air Quality Planning and Standards. Research Triangle Park, North Carolina. | B | 0 | 2004-02-01 |  | 0
9881 | 10300601 | 194 | External Combustion Boilers | Commercial/Institutional | Natural Gas | > 100 Million Btu/hr | PM10-PRI |  | PM10, primary | 339 | 0 | 129 | UNCONTROLLED | 1 | 7.6 | Lb | Million Cubic Feet | Natural Gas | Burned |  |  | Sum of PM10-FIL and PM-CON emission factors | This emission factor was derived from other particulate matter emission factors. See Notes. | D | 0 | 2004-02-01 |  | 0
9882 | 10300601 | 194 | External Combustion Boilers | Commercial/Institutional | Natural Gas | > 100 Million Btu/hr | PM25-FIL |  | PM2.5, filterable | 340 | 0 | 129 | UNCONTROLLED | 1 | 1.9 | Lb | Million Cubic Feet | Natural Gas | Burned |  | 1.4 | All PM (total, condensible and filterable) is assumed to be less than 1.0 micrometer in diameter. Therefore, the PM emission factors presented here may be used to estimate PM10, PM2.5 or PM1 emissions. Total PM is the sum of the filterable PM and condensible PM. | EPA. March, 1998. Section 1.4, Natural Gas Combustion. In: Compilation of Air Pollutant Emission Factors, Volume 1: Stationary Point and Area Sources, Fifth Edition, AP-42, Supplement D. U.S. Environmental Protection Agency, Office of Air Quality Planning and Standards. Research Triangle Park, North Carolina. | B | 0 | 2004-02-01 |  | 0
9883 | 10300601 | 194 | External Combustion Boilers | Commercial/Institutional | Natural Gas | > 100 Million Btu/hr | PM25-PRI |  | PM2.5, primary | 341 | 0 | 129 | UNCONTROLLED | 1 | 7.6 | Lb | Million Cubic Feet | Natural Gas | Burned |  |  | Sum of PM25-FIL and PM-CON emission factors | This emission factor was derived from other particulate matter emission factors. See Notes. | D | 0 | 2004-02-01 |  | 0
9884 | 10300601 | 194 | External Combustion Boilers | Commercial/Institutional | Natural Gas | > 100 Million Btu/hr |  | 74-98-6 | Propane | 351 | 0 | 129 | UNCONTROLLED | 1 | 1.6 | Lb | Million Cubic Feet | Natural Gas | Burned |  | 1.4 |  | EPA. March, 1998. Section 1.4, Natural Gas Combustion. In: Compilation of Air Pollutant Emission Factors, Volume 1: Stationary Point and Area Sources, Fifth Edition, AP-42, Supplement D. U.S. Environmental Protection Agency, Office of Air Quality Planning and Standards. Research Triangle Park, North Carolina. | E | 0 | 1998-03-01 |  | 0
9885 | 10300601 | 194 | External Combustion Boilers | Commercial/Institutional | Natural Gas | > 100 Million Btu/hr | 129000 | 129-00-0 | Pyrene | 360 | 0 | 129 | UNCONTROLLED | 1 | 5e-06 | Lb | Million Cubic Feet | Natural Gas | Burned |  | 1.4 | Hazardous Air Pollutant (HAP) as defined by Section 112(b) of the Clean Air Act. HAP because it is Polycyclic Organic Matter (POM). POM is a HAP as defined by Section 112(b) of the Clean Air Act. | EPA. March, 1998. Section 1.4, Natural Gas Combustion. In: Compilation of Air Pollutant Emission Factors, Volume 1: Stationary Point and Area Sources, Fifth Edition, AP-42, Supplement D. U.S. Environmental Protection Agency, Office of Air Quality Planning and Standards. Research Triangle Park, North Carolina. | E | 0 | 1998-03-01 |  | 0
9886 | 10300601 | 194 | External Combustion Boilers | Commercial/Institutional | Natural Gas | > 100 Million Btu/hr | 7782492 | 7782-49-2 | Selenium | 370 | 0 | 129 | UNCONTROLLED | 1 | <2.400E-5 | Lb | Million Cubic Feet | Natural Gas | Burned |  | 1.4 | Hazardous Air Pollutant (HAP) as defined by Section 112(b) of the Clean Air Act. | EPA. March, 1998. Section 1.4, Natural Gas Combustion. In: Compilation of Air Pollutant Emission Factors, Volume 1: Stationary Point and Area Sources, Fifth Edition, AP-42, Supplement D. U.S. Environmental Protection Agency, Office of Air Quality Planning and Standards. Research Triangle Park, North Carolina. | E | 0 | 1998-03-01 |  | 0
9887 | 10300601 | 194 | External Combustion Boilers | Commercial/Institutional | Natural Gas | > 100 Million Btu/hr | SO2 | 2025884 | Sulfur dioxide | 380 | 0 | 129 | UNCONTROLLED | 1 | 0.6 | Lb | Million Cubic Feet | Natural Gas | Burned |  | 1.4 | Based on 100% conversion of fuel sulphur to SO2. | EPA. March, 1998. Section 1.4, Natural Gas Combustion. In: Compilation of Air Pollutant Emission Factors, Volume 1: Stationary Point and Area Sources, Fifth Edition, AP-42, Supplement D. U.S. Environmental Protection Agency, Office of Air Quality Planning and Standards. Research Triangle Park, North Carolina. | A | 0 | 1998-03-01 |  | 0
9889 | 10300601 | 194 | External Combustion Boilers | Commercial/Institutional | Natural Gas | > 100 Million Btu/hr | 108883 | 108-88-3 | Toluene | 397 | 0 | 129 | UNCONTROLLED | 1 | 0.0034 | Lb | Million Cubic Feet | Natural Gas | Burned |  | 1.4 | Hazardous Air Pollutant (HAP) as defined by Section 112(b) of the Clean Air Act. | EPA. March, 1998. Section 1.4, Natural Gas Combustion. In: Compilation of Air Pollutant Emission Factors, Volume 1: Stationary Point and Area Sources, Fifth Edition, AP-42, Supplement D. U.S. Environmental Protection Agency, Office of Air Quality Planning and Standards. Research Triangle Park, North Carolina. | C | 0 | 1998-03-01 |  | 0
9890 | 10300601 | 194 | External Combustion Boilers | Commercial/Institutional | Natural Gas | > 100 Million Btu/hr |  |  | Total organic compounds (TOC) | 399 | 0 | 129 | UNCONTROLLED | 1 | 11 | Lb | Million Cubic Feet | Natural Gas | Burned |  | 1.4 |  | EPA. March, 1998. Section 1.4, Natural Gas Combustion. In: Compilation of Air Pollutant Emission Factors, Volume 1: Stationary Point and Area Sources, Fifth Edition, AP-42, Supplement D. U.S. Environmental Protection Agency, Office of Air Quality Planning and Standards. Research Triangle Park, North Carolina. | B | 0 | 1998-03-01 |  | 0
9891 | 10300601 | 194 | External Combustion Boilers | Commercial/Institutional | Natural Gas | > 100 Million Btu/hr |  | 7440-62-2 | Vanadium | 413 | 0 | 129 | UNCONTROLLED | 1 | 0.0023 | Lb | Million Cubic Feet | Natural Gas | Burned |  | 1.4 |  | EPA. March, 1998. Section 1.4, Natural Gas Combustion. In: Compilation of Air Pollutant Emission Factors, Volume 1: Stationary Point and Area Sources, Fifth Edition, AP-42, Supplement D. U.S. Environmental Protection Agency, Office of Air Quality Planning and Standards. Research Triangle Park, North Carolina. | D | 0 | 1998-03-01 |  | 0
9893 | 10300601 | 194 | External Combustion Boilers | Commercial/Institutional | Natural Gas | > 100 Million Btu/hr | VOC |  | Volatile organic compounds (VOC) | 417 | 0 | 129 | UNCONTROLLED | 1 | 5.5 | Lb | Million Cubic Feet | Natural Gas | Burned |  | 1.4 |  | EPA. March, 1998. Section 1.4, Natural Gas Combustion. In: Compilation of Air Pollutant Emission Factors, Volume 1: Stationary Point and Area Sources, Fifth Edition, AP-42, Supplement D. U.S. Environmental Protection Agency, Office of Air Quality Planning and Standards. Research Triangle Park, North Carolina. | C | 0 | 1998-03-01 |  | 0
9894 | 10300601 | 194 | External Combustion Boilers | Commercial/Institutional | Natural Gas | > 100 Million Btu/hr |  | 7440-66-6 | Zinc | 419 | 0 | 129 | UNCONTROLLED | 1 | 0.029 | Lb | Million Cubic Feet | Natural Gas | Burned |  | 1.4 |  | EPA. March, 1998. Section 1.4, Natural Gas Combustion. In: Compilation of Air Pollutant Emission Factors, Volume 1: Stationary Point and Area Sources, Fifth Edition, AP-42, Supplement D. U.S. Environmental Protection Agency, Office of Air Quality Planning and Standards. Research Triangle Park, North Carolina. | E | 0 | 1998-03-01 |  | 0
9841 | 10300601 | 194 | External Combustion Boilers | Commercial/Institutional | Natural Gas | > 100 Million Btu/hr | CO | 630-08-0 | Carbon monoxide | 137 | 0 | 129 | UNCONTROLLED | 1 | 40 | Lb | Million Cubic Feet | Natural Gas | Burned |  | 1.4 |  | EPA. October 1992. Section 1.4, Natural Gas Combustion. In: Compilation of Air Pollutant Emission Factors, Volume 1: Stationary Point and Area Sources, Fourth Edition, Supplement E, AP-42. U.S. Environmental Protection Agency, Office of Air Quality Planning and Standards. Research Triangle Park, North Carolina. | A | 0 |  | 1998-03-01 | 0
9867 | 10300601 | 194 | External Combustion Boilers | Commercial/Institutional | Natural Gas | > 100 Million Btu/hr | NOX |  | Nitrogen oxides (NOx) | 303 | 0 | 129 | UNCONTROLLED | 1 | 550 | Lb | Million Cubic Feet | Natural Gas | Burned |  | 1.4 | Emission factor assumed to be the same as that for 1-01-006-01. | EPA. 1995. Section 1.4, Natural Gas Combustion. In: Compilation of Air Pollutant Emission Factors, Volume 1: Stationary Point and Area Sources, Fifth Edition, AP-42. U.S. Environmental Protection Agency, Office of Air Quality Planning and Standards. Research Triangle Park, North Carolina. | A | 0 |  | 1998-03-01 | 0
9876 | 10300601 | 194 | External Combustion Boilers | Commercial/Institutional | Natural Gas | > 100 Million Btu/hr | PM-FIL |  | PM, filterable | 334 | 0 | 129 | UNCONTROLLED | 1 | 3 | Lb | Million Cubic Feet | Natural Gas | Burned |  | 1.4 |  | EPA. October 1992. Section 1.4, Natural Gas Combustion. In: Compilation of Air Pollutant Emission Factors, Volume 1: Stationary Point and Area Sources, Fourth Edition, Supplement E, AP-42. U.S. Environmental Protection Agency, Office of Air Quality Planning and Standards. Research Triangle Park, North Carolina. | B | 0 |  | 1998-03-01 | 0
9879 | 10300601 | 194 | External Combustion Boilers | Commercial/Institutional | Natural Gas | > 100 Million Btu/hr | PM10-FIL |  | PM10, filterable | 338 | 0 | 129 | UNCONTROLLED | 1 | 3 | Lb | Million Cubic Feet | Natural Gas | Burned |  |  |  | EPA. September 1985. In: Compilation of Air Pollutant Emission Factors, Volume 1: Stationary Point and Area Sources, Fourth Edition with Supplements A, B, and C, AP-42. U.S. Environmental Protection Agency, Office of Air Quality Planning and Standards. Research Triangle Park, North Carolina. | B | 0 |  | 1998-03-01 | 0
9888 | 10300601 | 194 | External Combustion Boilers | Commercial/Institutional | Natural Gas | > 100 Million Btu/hr |  |  | Sulfur oxides (SOx) | 381 | 0 | 129 | UNCONTROLLED | 1 | 0.6 | Lb | Million Cubic Feet | Natural Gas | Burned |  | 1.4 |  | EPA. October 1992. Section 1.4, Natural Gas Combustion. In: Compilation of Air Pollutant Emission Factors, Volume 1: Stationary Point and Area Sources, Fourth Edition, Supplement E, AP-42. U.S. Environmental Protection Agency, Office of Air Quality Planning and Standards. Research Triangle Park, North Carolina. | A | 0 |  | 1998-03-01 | 0
9892 | 10300601 | 194 | External Combustion Boilers | Commercial/Institutional | Natural Gas | > 100 Million Btu/hr | VOC |  | Volatile organic compounds (VOC) | 417 | 0 | 129 | UNCONTROLLED | 1 | 1.4 | Lb | Million Cubic Feet | Natural Gas | Burned |  |  |  | EPA. September 1985. In: Compilation of Air Pollutant Emission Factors, Volume 1: Stationary Point and Area Sources, Fourth Edition with Supplements A, B, and C, AP-42. U.S. Environmental Protection Agency, Office of Air Quality Planning and Standards. Research Triangle Park, North Carolina. | C | 0 |  | 1998-03-01 | 0
7932 | 10300602 | 195 | External Combustion Boilers | Commercial/Institutional | Natural Gas | 10-100 Million Btu/hr |  | 25321-22-6 | Dichlorobenzene, mixed isomers | 169 | 0 | 129 | UNCONTROLLED | 1 | 0.0012 | Lb | Million Cubic Feet | Natural Gas | Burned |  | 1.4 | Hazardous Air Pollutant (HAP) as defined by Section 112(b) of the Clean Air Act. | EPA. March, 1998. Section 1.4, Natural Gas Combustion. In: Compilation of Air Pollutant Emission Factors, Volume 1: Stationary Point and Area Sources, Fifth Edition, AP-42, Supplement D. U.S. Environmental Protection Agency, Office of Air Quality Planning and Standards. Research Triangle Park, North Carolina. | E | 0 | 1998-03-01 |  | 0
7933 | 10300602 | 195 | External Combustion Boilers | Commercial/Institutional | Natural Gas | 10-100 Million Btu/hr | 57976 | 57-97-6 | Dimethylbenz(a)anthracene | 181 | 0 | 129 | UNCONTROLLED | 1 | <1.600E-5 | Lb | Million Cubic Feet | Natural Gas | Burned |  | 1.4 | Hazardous Air Pollutant (HAP) as defined by Section 112(b) of the Clean Air Act. HAP because it is Polycyclic Organic Matter (POM). POM is a HAP as defined by Section 112(b) of the Clean Air Act. | EPA. March, 1998. Section 1.4, Natural Gas Combustion. In: Compilation of Air Pollutant Emission Factors, Volume 1: Stationary Point and Area Sources, Fifth Edition, AP-42, Supplement D. U.S. Environmental Protection Agency, Office of Air Quality Planning and Standards. Research Triangle Park, North Carolina. | E | 0 | 1998-03-01 |  | 0
7934 | 10300602 | 195 | External Combustion Boilers | Commercial/Institutional | Natural Gas | 10-100 Million Btu/hr |  | 74-84-0 | Ethane | 189 | 0 | 129 | UNCONTROLLED | 1 | 3.1 | Lb | Million Cubic Feet | Natural Gas | Burned |  | 1.4 |  | EPA. March, 1998. Section 1.4, Natural Gas Combustion. In: Compilation of Air Pollutant Emission Factors, Volume 1: Stationary Point and Area Sources, Fifth Edition, AP-42, Supplement D. U.S. Environmental Protection Agency, Office of Air Quality Planning and Standards. Research Triangle Park, North Carolina. | E | 0 | 1998-03-01 |  | 0
7935 | 10300602 | 195 | External Combustion Boilers | Commercial/Institutional | Natural Gas | 10-100 Million Btu/hr | 206440 | 206-44-0 | Fluoranthene | 204 | 0 | 129 | UNCONTROLLED | 1 | 3e-06 | Lb | Million Cubic Feet | Natural Gas | Burned |  | 1.4 | Hazardous Air Pollutant (HAP) as defined by Section 112(b) of the Clean Air Act. HAP because it is Polycyclic Organic Matter (POM). POM is a HAP as defined by Section 112(b) of the Clean Air Act. | EPA. March, 1998. Section 1.4, Natural Gas Combustion. In: Compilation of Air Pollutant Emission Factors, Volume 1: Stationary Point and Area Sources, Fifth Edition, AP-42, Supplement D. U.S. Environmental Protection Agency, Office of Air Quality Planning and Standards. Research Triangle Park, North Carolina. | E | 0 | 1998-03-01 |  | 0
7936 | 10300602 | 195 | External Combustion Boilers | Commercial/Institutional | Natural Gas | 10-100 Million Btu/hr | 86737 | 86-73-7 | Fluorene | 205 | 0 | 129 | UNCONTROLLED | 1 | 2.8e-06 | Lb | Million Cubic Feet | Natural Gas | Burned |  | 1.4 | Hazardous Air Pollutant (HAP) as defined by Section 112(b) of the Clean Air Act. HAP because it is Polycyclic Organic Matter (POM). POM is a HAP as defined by Section 112(b) of the Clean Air Act. | EPA. March, 1998. Section 1.4, Natural Gas Combustion. In: Compilation of Air Pollutant Emission Factors, Volume 1: Stationary Point and Area Sources, Fifth Edition, AP-42, Supplement D. U.S. Environmental Protection Agency, Office of Air Quality Planning and Standards. Research Triangle Park, North Carolina. | E | 0 | 1998-03-01 |  | 0
7937 | 10300602 | 195 | External Combustion Boilers | Commercial/Institutional | Natural Gas | 10-100 Million Btu/hr | 50000 | 50-00-0 | Formaldehyde | 210 | 0 | 129 | UNCONTROLLED | 1 | 0.075 | Lb | Million Cubic Feet | Natural Gas | Burned |  | 1.4 | Hazardous Air Pollutant (HAP) as defined by Section 112(b) of the Clean Air Act. | EPA. March, 1998. Section 1.4, Natural Gas Combustion. In: Compilation of Air Pollutant Emission Factors, Volume 1: Stationary Point and Area Sources, Fifth Edition, AP-42, Supplement D. U.S. Environmental Protection Agency, Office of Air Quality Planning and Standards. Research Triangle Park, North Carolina. | B | 0 | 1998-03-01 |  | 0
7938 | 10300602 | 195 | External Combustion Boilers | Commercial/Institutional | Natural Gas | 10-100 Million Btu/hr | 193395 | 193-39-5 | Indeno(1,2,3-cd)pyrene | 237 | 0 | 129 | UNCONTROLLED | 1 | <1.800E-6 | Lb | Million Cubic Feet | Natural Gas | Burned |  | 1.4 | Hazardous Air Pollutant (HAP) as defined by Section 112(b) of the Clean Air Act. HAP because it is Polycyclic Organic Matter (POM). POM is a HAP as defined by Section 112(b) of the Clean Air Act. | EPA. March, 1998. Section 1.4, Natural Gas Combustion. In: Compilation of Air Pollutant Emission Factors, Volume 1: Stationary Point and Area Sources, Fifth Edition, AP-42, Supplement D. U.S. Environmental Protection Agency, Office of Air Quality Planning and Standards. Research Triangle Park, North Carolina. | E | 0 | 1998-03-01 |  | 0
7939 | 10300602 | 195 | External Combustion Boilers | Commercial/Institutional | Natural Gas | 10-100 Million Btu/hr | 7439921 | 7439-92-1 | Lead | 250 | 0 | 129 | UNCONTROLLED | 1 | 0.0005 | Lb | Million Cubic Feet | Natural Gas | Burned |  | 1.4 | Hazardous Air Pollutant (HAP) as defined by Section 112(b) of the Clean Air Act. HAP because it is Polycyclic Organic Matter (POM). POM is a HAP as defined by Section 112(b) of the Clean Air Act. | EPA. March, 1998. Section 1.4, Natural Gas Combustion. In: Compilation of Air Pollutant Emission Factors, Volume 1: Stationary Point and Area Sources, Fifth Edition, AP-42, Supplement D. U.S. Environmental Protection Agency, Office of Air Quality Planning and Standards. Research Triangle Park, North Carolina. | D | 0 | 1998-03-01 |  | 0
7940 | 10300602 | 195 | External Combustion Boilers | Commercial/Institutional | Natural Gas | 10-100 Million Btu/hr | 7439965 | 7439-96-5 | Manganese | 257 | 0 | 129 | UNCONTROLLED | 1 | 0.00038 | Lb | Million Cubic Feet | Natural Gas | Burned |  | 1.4 | Hazardous Air Pollutant (HAP) as defined by Section 112(b) of the Clean Air Act. | EPA. March, 1998. Section 1.4, Natural Gas Combustion. In: Compilation of Air Pollutant Emission Factors, Volume 1: Stationary Point and Area Sources, Fifth Edition, AP-42, Supplement D. U.S. Environmental Protection Agency, Office of Air Quality Planning and Standards. Research Triangle Park, North Carolina. | D | 0 | 1998-03-01 |  | 0
7941 | 10300602 | 195 | External Combustion Boilers | Commercial/Institutional | Natural Gas | 10-100 Million Btu/hr | 7439976 | 7439-97-6 | Mercury | 260 | 0 | 129 | UNCONTROLLED | 1 | 0.00026 | Lb | Million Cubic Feet | Natural Gas | Burned |  | 1.4 | Hazardous Air Pollutant (HAP) as defined by Section 112(b) of the Clean Air Act. | EPA. March, 1998. Section 1.4, Natural Gas Combustion. In: Compilation of Air Pollutant Emission Factors, Volume 1: Stationary Point and Area Sources, Fifth Edition, AP-42, Supplement D. U.S. Environmental Protection Agency, Office of Air Quality Planning and Standards. Research Triangle Park, North Carolina. | D | 0 | 1998-03-01 |  | 0
7942 | 10300602 | 195 | External Combustion Boilers | Commercial/Institutional | Natural Gas | 10-100 Million Btu/hr |  | 74-82-8 | Methane | 261 | 0 | 129 | UNCONTROLLED | 1 | 2.3 | Lb | Million Cubic Feet | Natural Gas | Burned |  | 1.4 |  | EPA. March, 1998. Section 1.4, Natural Gas Combustion. In: Compilation of Air Pollutant Emission Factors, Volume 1: Stationary Point and Area Sources, Fifth Edition, AP-42, Supplement D. U.S. Environmental Protection Agency, Office of Air Quality Planning and Standards. Research Triangle Park, North Carolina. | B | 0 | 1998-03-01 |  | 0
9895 | 10300602 | 195 | External Combustion Boilers | Commercial/Institutional | Natural Gas | 10-100 Million Btu/hr | 83329 | 83-32-9 | Acenaphthene | 69 | 0 | 129 | UNCONTROLLED | 1 | <1.800E-6 | Lb | Million Cubic Feet | Natural Gas | Burned |  | 1.4 | Hazardous Air Pollutant (HAP) as defined by Section 112(b) of the Clean Air Act. HAP because it is Polycyclic Organic Matter (POM). POM is a HAP as defined by Section 112(b) of the Clean Air Act. | EPA. March, 1998. Section 1.4, Natural Gas Combustion. In: Compilation of Air Pollutant Emission Factors, Volume 1: Stationary Point and Area Sources, Fifth Edition, AP-42, Supplement D. U.S. Environmental Protection Agency, Office of Air Quality Planning and Standards. Research Triangle Park, North Carolina. | E | 0 | 1998-03-01 |  | 0
9896 | 10300602 | 195 | External Combustion Boilers | Commercial/Institutional | Natural Gas | 10-100 Million Btu/hr | 208968 | 208-96-8 | Acenaphthylene | 70 | 0 | 129 | UNCONTROLLED | 1 | <1.800E-6 | Lb | Million Cubic Feet | Natural Gas | Burned |  | 1.4 | Hazardous Air Pollutant (HAP) as defined by Section 112(b) of the Clean Air Act. HAP because it is Polycyclic Organic Matter (POM). POM is a HAP as defined by Section 112(b) of the Clean Air Act. | EPA. March, 1998. Section 1.4, Natural Gas Combustion. In: Compilation of Air Pollutant Emission Factors, Volume 1: Stationary Point and Area Sources, Fifth Edition, AP-42, Supplement D. U.S. Environmental Protection Agency, Office of Air Quality Planning and Standards. Research Triangle Park, North Carolina. | E | 0 | 1998-03-01 |  | 0
9897 | 10300602 | 195 | External Combustion Boilers | Commercial/Institutional | Natural Gas | 10-100 Million Btu/hr | NH3 | 7664-41-7 | Ammonia | 87 | 0 | 129 | UNCONTROLLED | 1 | 0.49 | Lb | Million Cubic Feet | Natural Gas | Burned |  |  |  | Development and Selection of Ammonia Emission Factors - Final Report. R. Battye, W. Battye, C. Overcash, and S. Fudge; EC/R Incorporated; Durham, NC. Report prepared for USEPA Office of Research and Development; August, 1994. | C | 0 | 2000-09-01 |  | 0
9898 | 10300602 | 195 | External Combustion Boilers | Commercial/Institutional | Natural Gas | 10-100 Million Btu/hr | NH3 | 7664-41-7 | Ammonia | 87 | 107 | 172 | SELECTIVE NONCATALYTIC REDUCTION FOR NOX | 1 | 18 | Lb | Million Cubic Feet | Natural Gas | Burned |  |  |  | Development and Selection of Ammonia Emission Factors - Final Report. R. Battye, W. Battye, C. Overcash, and S. Fudge; EC/R Incorporated; Durham, NC. Report prepared for USEPA Office of Research and Development; August, 1994. | C | 0 | 2000-09-01 |  | 0
9899 | 10300602 | 195 | External Combustion Boilers | Commercial/Institutional | Natural Gas | 10-100 Million Btu/hr | NH3 | 7664-41-7 | Ammonia | 87 | 139 | 198 | SCR (SELECTIVE CATALYTIC REDUCTION) | 1 | 9.1 | Lb | Million Cubic Feet | Natural Gas | Burned |  |  |  | Development and Selection of Ammonia Emission Factors - Final Report. R. Battye, W. Battye, C. Overcash, and S. Fudge; EC/R Incorporated; Durham, NC. Report prepared for USEPA Office of Research and Development; August, 1994. | C | 0 | 2000-09-01 |  | 0
9900 | 10300602 | 195 | External Combustion Boilers | Commercial/Institutional | Natural Gas | 10-100 Million Btu/hr | 120127 | 120-12-7 | Anthracene | 91 | 0 | 129 | UNCONTROLLED | 1 | <2.400E-6 | Lb | Million Cubic Feet | Natural Gas | Burned |  | 1.4 | Hazardous Air Pollutant (HAP) as defined by Section 112(b) of the Clean Air Act. HAP because it is Polycyclic Organic Matter (POM). POM is a HAP as defined by Section 112(b) of the Clean Air Act. | EPA. March, 1998. Section 1.4, Natural Gas Combustion. In: Compilation of Air Pollutant Emission Factors, Volume 1: Stationary Point and Area Sources, Fifth Edition, AP-42, Supplement D. U.S. Environmental Protection Agency, Office of Air Quality Planning and Standards. Research Triangle Park, North Carolina. | E | 0 | 1998-03-01 |  | 0
9901 | 10300602 | 195 | External Combustion Boilers | Commercial/Institutional | Natural Gas | 10-100 Million Btu/hr | 7440382 | 7440-38-2 | Arsenic | 93 | 0 | 129 | UNCONTROLLED | 1 | 0.0002 | Lb | Million Cubic Feet | Natural Gas | Burned |  | 1.4 | Hazardous Air Pollutant (HAP) as defined by Section 112(b) of the Clean Air Act. | EPA. March, 1998. Section 1.4, Natural Gas Combustion. In: Compilation of Air Pollutant Emission Factors, Volume 1: Stationary Point and Area Sources, Fifth Edition, AP-42, Supplement D. U.S. Environmental Protection Agency, Office of Air Quality Planning and Standards. Research Triangle Park, North Carolina. | E | 0 | 1998-03-01 |  | 0
9902 | 10300602 | 195 | External Combustion Boilers | Commercial/Institutional | Natural Gas | 10-100 Million Btu/hr |  | 7440-39-3 | Barium | 96 | 0 | 129 | UNCONTROLLED | 1 | 0.0044 | Lb | Million Cubic Feet | Natural Gas | Burned |  | 1.4 |  | EPA. March, 1998. Section 1.4, Natural Gas Combustion. In: Compilation of Air Pollutant Emission Factors, Volume 1: Stationary Point and Area Sources, Fifth Edition, AP-42, Supplement D. U.S. Environmental Protection Agency, Office of Air Quality Planning and Standards. Research Triangle Park, North Carolina. | D | 0 | 1998-03-01 |  | 0
9903 | 10300602 | 195 | External Combustion Boilers | Commercial/Institutional | Natural Gas | 10-100 Million Btu/hr | 71432 | 71-43-2 | Benzene | 98 | 0 | 129 | UNCONTROLLED | 1 | 0.0021 | Lb | Million Cubic Feet | Natural Gas | Burned |  | 1.4 | Hazardous Air Pollutant (HAP) as defined by Section 112(b) of the Clean Air Act. | EPA. March, 1998. Section 1.4, Natural Gas Combustion. In: Compilation of Air Pollutant Emission Factors, Volume 1: Stationary Point and Area Sources, Fifth Edition, AP-42, Supplement D. U.S. Environmental Protection Agency, Office of Air Quality Planning and Standards. Research Triangle Park, North Carolina. | B | 0 | 1998-03-01 |  | 0
9904 | 10300602 | 195 | External Combustion Boilers | Commercial/Institutional | Natural Gas | 10-100 Million Btu/hr | 56553 | 56-55-3 | Benzo (a) anthracene | 102 | 0 | 129 | UNCONTROLLED | 1 | <1.800E-6 | Lb | Million Cubic Feet | Natural Gas | Burned |  | 1.4 | Hazardous Air Pollutant (HAP) as defined by Section 112(b) of the Clean Air Act. HAP because it is Polycyclic Organic Matter (POM). POM is a HAP as defined by Section 112(b) of the Clean Air Act. | EPA. March, 1998. Section 1.4, Natural Gas Combustion. In: Compilation of Air Pollutant Emission Factors, Volume 1: Stationary Point and Area Sources, Fifth Edition, AP-42, Supplement D. U.S. Environmental Protection Agency, Office of Air Quality Planning and Standards. Research Triangle Park, North Carolina. | E | 0 | 1998-03-01 |  | 0
9905 | 10300602 | 195 | External Combustion Boilers | Commercial/Institutional | Natural Gas | 10-100 Million Btu/hr | 50328 | 50-32-8 | Benzo (a) pyrene | 103 | 0 | 129 | UNCONTROLLED | 1 | <1.200E-6 | Lb | Million Cubic Feet | Natural Gas | Burned |  | 1.4 | Hazardous Air Pollutant (HAP) as defined by Section 112(b) of the Clean Air Act. HAP because it is Polycyclic Organic Matter (POM). POM is a HAP as defined by Section 112(b) of the Clean Air Act. | EPA. March, 1998. Section 1.4, Natural Gas Combustion. In: Compilation of Air Pollutant Emission Factors, Volume 1: Stationary Point and Area Sources, Fifth Edition, AP-42, Supplement D. U.S. Environmental Protection Agency, Office of Air Quality Planning and Standards. Research Triangle Park, North Carolina. | E | 0 | 1998-03-01 |  | 0
9906 | 10300602 | 195 | External Combustion Boilers | Commercial/Institutional | Natural Gas | 10-100 Million Btu/hr | 205992 | 205-99-2 | Benzo (b) fluoranthene | 104 | 0 | 129 | UNCONTROLLED | 1 | <1.800E-6 | Lb | Million Cubic Feet | Natural Gas | Burned |  | 1.4 | Hazardous Air Pollutant (HAP) as defined by Section 112(b) of the Clean Air Act. HAP because it is Polycyclic Organic Matter (POM). POM is a HAP as defined by Section 112(b) of the Clean Air Act. | EPA. March, 1998. Section 1.4, Natural Gas Combustion. In: Compilation of Air Pollutant Emission Factors, Volume 1: Stationary Point and Area Sources, Fifth Edition, AP-42, Supplement D. U.S. Environmental Protection Agency, Office of Air Quality Planning and Standards. Research Triangle Park, North Carolina. | E | 0 | 1998-03-01 |  | 0
9907 | 10300602 | 195 | External Combustion Boilers | Commercial/Institutional | Natural Gas | 10-100 Million Btu/hr | 191242 | 191-24-2 | Benzo (g,h,i) perylene | 106 | 0 | 129 | UNCONTROLLED | 1 | <1.200E-6 | Lb | Million Cubic Feet | Natural Gas | Burned |  | 1.4 | Hazardous Air Pollutant (HAP) as defined by Section 112(b) of the Clean Air Act. HAP because it is Polycyclic Organic Matter (POM). POM is a HAP as defined by Section 112(b) of the Clean Air Act. | EPA. March, 1998. Section 1.4, Natural Gas Combustion. In: Compilation of Air Pollutant Emission Factors, Volume 1: Stationary Point and Area Sources, Fifth Edition, AP-42, Supplement D. U.S. Environmental Protection Agency, Office of Air Quality Planning and Standards. Research Triangle Park, North Carolina. | E | 0 | 1998-03-01 |  | 0
9908 | 10300602 | 195 | External Combustion Boilers | Commercial/Institutional | Natural Gas | 10-100 Million Btu/hr | 207089 | 207-08-9 | Benzo (k) fluoranthene | 107 | 0 | 129 | UNCONTROLLED | 1 | <1.800E-6 | Lb | Million Cubic Feet | Natural Gas | Burned |  | 1.4 | Hazardous Air Pollutant (HAP) as defined by Section 112(b) of the Clean Air Act. HAP because it is Polycyclic Organic Matter (POM). POM is a HAP as defined by Section 112(b) of the Clean Air Act. | EPA. March, 1998. Section 1.4, Natural Gas Combustion. In: Compilation of Air Pollutant Emission Factors, Volume 1: Stationary Point and Area Sources, Fifth Edition, AP-42, Supplement D. U.S. Environmental Protection Agency, Office of Air Quality Planning and Standards. Research Triangle Park, North Carolina. | E | 0 | 1998-03-01 |  | 0
9909 | 10300602 | 195 | External Combustion Boilers | Commercial/Institutional | Natural Gas | 10-100 Million Btu/hr | 7440417 | 7440-41-7 | Beryllium | 119 | 0 | 129 | UNCONTROLLED | 1 | <1.200E-5 | Lb | Million Cubic Feet | Natural Gas | Burned |  | 1.4 | Hazardous Air Pollutant (HAP) as defined by Section 112(b) of the Clean Air Act. | EPA. March, 1998. Section 1.4, Natural Gas Combustion. In: Compilation of Air Pollutant Emission Factors, Volume 1: Stationary Point and Area Sources, Fifth Edition, AP-42, Supplement D. U.S. Environmental Protection Agency, Office of Air Quality Planning and Standards. Research Triangle Park, North Carolina. | E | 0 | 1998-03-01 |  | 0
9910 | 10300602 | 195 | External Combustion Boilers | Commercial/Institutional | Natural Gas | 10-100 Million Btu/hr |  | 106-97-8 | n-Butane | 292 | 0 | 129 | UNCONTROLLED | 1 | 2.1 | Lb | Million Cubic Feet | Natural Gas | Burned |  | 1.4 |  | EPA. March, 1998. Section 1.4, Natural Gas Combustion. In: Compilation of Air Pollutant Emission Factors, Volume 1: Stationary Point and Area Sources, Fifth Edition, AP-42, Supplement D. U.S. Environmental Protection Agency, Office of Air Quality Planning and Standards. Research Triangle Park, North Carolina. | E | 0 | 1998-03-01 |  | 0
9911 | 10300602 | 195 | External Combustion Boilers | Commercial/Institutional | Natural Gas | 10-100 Million Btu/hr | 7440439 | 7440-43-9 | Cadmium | 130 | 0 | 129 | UNCONTROLLED | 1 | 0.0011 | Lb | Million Cubic Feet | Natural Gas | Burned |  | 1.4 | Hazardous Air Pollutant (HAP) as defined by Section 112(b) of the Clean Air Act. | EPA. March, 1998. Section 1.4, Natural Gas Combustion. In: Compilation of Air Pollutant Emission Factors, Volume 1: Stationary Point and Area Sources, Fifth Edition, AP-42, Supplement D. U.S. Environmental Protection Agency, Office of Air Quality Planning and Standards. Research Triangle Park, North Carolina. | D | 0 | 1998-03-01 |  | 0
9912 | 10300602 | 195 | External Combustion Boilers | Commercial/Institutional | Natural Gas | 10-100 Million Btu/hr | CO2 | 124-38-9 | Carbon dioxide | 136 | 0 | 129 | UNCONTROLLED | 1 | 120000 | Lb | Million Cubic Feet | Natural Gas | Burned |  | 1.4 | Based on approximately 100% conversion of fuel carbon to CO2. | EPA. March, 1998. Section 1.4, Natural Gas Combustion. In: Compilation of Air Pollutant Emission Factors, Volume 1: Stationary Point and Area Sources, Fifth Edition, AP-42, Supplement D. U.S. Environmental Protection Agency, Office of Air Quality Planning and Standards. Research Triangle Park, North Carolina. | A | 0 | 1998-03-01 |  | 0
9913 | 10300602 | 195 | External Combustion Boilers | Commercial/Institutional | Natural Gas | 10-100 Million Btu/hr | CO | 630-08-0 | Carbon monoxide | 137 | 0 | 129 | UNCONTROLLED | 1 | 84 | Lb | Million Cubic Feet | Natural Gas | Burned |  | 1.4 |  | EPA. March, 1998. Section 1.4, Natural Gas Combustion. In: Compilation of Air Pollutant Emission Factors, Volume 1: Stationary Point and Area Sources, Fifth Edition, AP-42, Supplement D. U.S. Environmental Protection Agency, Office of Air Quality Planning and Standards. Research Triangle Park, North Carolina. | B | 0 | 1998-03-01 |  | 0
9915 | 10300602 | 195 | External Combustion Boilers | Commercial/Institutional | Natural Gas | 10-100 Million Btu/hr | CO | 630-08-0 | Carbon monoxide | 137 | 205 | 220 | LOW NOX BURNERS | 1 | 84 | Lb | Million Cubic Feet | Natural Gas | Burned |  | 1.4 |  | EPA. March, 1998. Section 1.4, Natural Gas Combustion. In: Compilation of Air Pollutant Emission Factors, Volume 1: Stationary Point and Area Sources, Fifth Edition, AP-42, Supplement D. U.S. Environmental Protection Agency, Office of Air Quality Planning and Standards. Research Triangle Park, North Carolina. | B | 0 | 1998-03-01 |  | 0
9916 | 10300602 | 195 | External Combustion Boilers | Commercial/Institutional | Natural Gas | 10-100 Million Btu/hr | CO | 630-08-0 | Carbon monoxide | 137 | 26 | 144 | FLUE GAS RECIRCULATION |  | 84 | Lb | Million Cubic Feet | Natural Gas | Burned |  | 1.4 |  | EPA. March, 1998. Section 1.4, Natural Gas Combustion. In: Compilation of Air Pollutant Emission Factors, Volume 1: Stationary Point and Area Sources, Fifth Edition, AP-42, Supplement D. U.S. Environmental Protection Agency, Office of Air Quality Planning and Standards. Research Triangle Park, North Carolina. | B | 0 | 1998-03-01 |  | 0
9916 | 10300602 | 195 | External Combustion Boilers | Commercial/Institutional | Natural Gas | 10-100 Million Btu/hr | CO | 630-08-0 | Carbon monoxide | 137 | 205 | 220 | LOW NOX BURNERS | 1 | 84 | Lb | Million Cubic Feet | Natural Gas | Burned |  | 1.4 |  | EPA. March, 1998. Section 1.4, Natural Gas Combustion. In: Compilation of Air Pollutant Emission Factors, Volume 1: Stationary Point and Area Sources, Fifth Edition, AP-42, Supplement D. U.S. Environmental Protection Agency, Office of Air Quality Planning and Standards. Research Triangle Park, North Carolina. | B | 0 | 1998-03-01 |  | 0
9917 | 10300602 | 195 | External Combustion Boilers | Commercial/Institutional | Natural Gas | 10-100 Million Btu/hr | 7440473 | 7440-47-3 | Chromium | 149 | 0 | 129 | UNCONTROLLED | 1 | 0.0014 | Lb | Million Cubic Feet | Natural Gas | Burned |  | 1.4 | Hazardous Air Pollutant (HAP) as defined by Section 112(b) of the Clean Air Act. | EPA. March, 1998. Section 1.4, Natural Gas Combustion. In: Compilation of Air Pollutant Emission Factors, Volume 1: Stationary Point and Area Sources, Fifth Edition, AP-42, Supplement D. U.S. Environmental Protection Agency, Office of Air Quality Planning and Standards. Research Triangle Park, North Carolina. | D | 0 | 1998-03-01 |  | 0
9918 | 10300602 | 195 | External Combustion Boilers | Commercial/Institutional | Natural Gas | 10-100 Million Btu/hr | 218019 | 218-01-9 | Chrysene | 153 | 0 | 129 | UNCONTROLLED | 1 | <1.800E-6 | Lb | Million Cubic Feet | Natural Gas | Burned |  | 1.4 | Hazardous Air Pollutant (HAP) as defined by Section 112(b) of the Clean Air Act. HAP because it is Polycyclic Organic Matter (POM). POM is a HAP as defined by Section 112(b) of the Clean Air Act. | EPA. March, 1998. Section 1.4, Natural Gas Combustion. In: Compilation of Air Pollutant Emission Factors, Volume 1: Stationary Point and Area Sources, Fifth Edition, AP-42, Supplement D. U.S. Environmental Protection Agency, Office of Air Quality Planning and Standards. Research Triangle Park, North Carolina. | E | 0 | 1998-03-01 |  | 0
9919 | 10300602 | 195 | External Combustion Boilers | Commercial/Institutional | Natural Gas | 10-100 Million Btu/hr | 7440484 | 7440-48-4 | Cobalt | 154 | 0 | 129 | UNCONTROLLED | 1 | 8.4e-05 | Lb | Million Cubic Feet | Natural Gas | Burned |  | 1.4 | Hazardous Air Pollutant (HAP) as defined by Section 112(b) of the Clean Air Act. | EPA. March, 1998. Section 1.4, Natural Gas Combustion. In: Compilation of Air Pollutant Emission Factors, Volume 1: Stationary Point and Area Sources, Fifth Edition, AP-42, Supplement D. U.S. Environmental Protection Agency, Office of Air Quality Planning and Standards. Research Triangle Park, North Carolina. | D | 0 | 1998-03-01 |  | 0
9920 | 10300602 | 195 | External Combustion Boilers | Commercial/Institutional | Natural Gas | 10-100 Million Btu/hr |  | 7440-50-8 | Copper | 156 | 0 | 129 | UNCONTROLLED | 1 | 0.00085 | Lb | Million Cubic Feet | Natural Gas | Burned |  | 1.4 |  | EPA. March, 1998. Section 1.4, Natural Gas Combustion. In: Compilation of Air Pollutant Emission Factors, Volume 1: Stationary Point and Area Sources, Fifth Edition, AP-42, Supplement D. U.S. Environmental Protection Agency, Office of Air Quality Planning and Standards. Research Triangle Park, North Carolina. | C | 0 | 1998-03-01 |  | 0
9921 | 10300602 | 195 | External Combustion Boilers | Commercial/Institutional | Natural Gas | 10-100 Million Btu/hr | 53703 | 53-70-3 | Dibenzo(a,h) anthracene | 166 | 0 | 129 | UNCONTROLLED | 1 | <1.200E-6 | Lb | Million Cubic Feet | Natural Gas | Burned |  | 1.4 | Hazardous Air Pollutant (HAP) as defined by Section 112(b) of the Clean Air Act. HAP because it is Polycyclic Organic Matter (POM). POM is a HAP as defined by Section 112(b) of the Clean Air Act. | EPA. March, 1998. Section 1.4, Natural Gas Combustion. In: Compilation of Air Pollutant Emission Factors, Volume 1: Stationary Point and Area Sources, Fifth Edition, AP-42, Supplement D. U.S. Environmental Protection Agency, Office of Air Quality Planning and Standards. Research Triangle Park, North Carolina. | E | 0 | 1998-03-01 |  | 0
9922 | 10300602 | 195 | External Combustion Boilers | Commercial/Institutional | Natural Gas | 10-100 Million Btu/hr | 91576 | 91-57-6 | 2-Methyl Naphthalene | 55 | 0 | 129 | UNCONTROLLED | 1 | 2.4e-05 | Lb | Million Cubic Feet | Natural Gas | Burned |  | 1.4 | Hazardous Air Pollutant (HAP) as defined by Section 112(b) of the Clean Air Act. HAP because it is Polycyclic Organic Matter (POM). POM is a HAP as defined by Section 112(b) of the Clean Air Act. | EPA. March, 1998. Section 1.4, Natural Gas Combustion. In: Compilation of Air Pollutant Emission Factors, Volume 1: Stationary Point and Area Sources, Fifth Edition, AP-42, Supplement D. U.S. Environmental Protection Agency, Office of Air Quality Planning and Standards. Research Triangle Park, North Carolina. | D | 0 | 1998-03-01 |  | 0
9923 | 10300602 | 195 | External Combustion Boilers | Commercial/Institutional | Natural Gas | 10-100 Million Btu/hr | 56495 | 56-49-5 | 3-Methylcholanthrene | 61 | 0 | 129 | UNCONTROLLED | 1 | <1.800E-6 | Lb | Million Cubic Feet | Natural Gas | Burned |  | 1.4 | Hazardous Air Pollutant (HAP) as defined by Section 112(b) of the Clean Air Act. HAP because it is Polycyclic Organic Matter (POM). POM is a HAP as defined by Section 112(b) of the Clean Air Act. | EPA. March, 1998. Section 1.4, Natural Gas Combustion. In: Compilation of Air Pollutant Emission Factors, Volume 1: Stationary Point and Area Sources, Fifth Edition, AP-42, Supplement D. U.S. Environmental Protection Agency, Office of Air Quality Planning and Standards. Research Triangle Park, North Carolina. | E | 0 | 1998-03-01 |  | 0
9924 | 10300602 | 195 | External Combustion Boilers | Commercial/Institutional | Natural Gas | 10-100 Million Btu/hr |  | 7439-98-7 | Molybdenum | 287 | 0 | 129 | UNCONTROLLED | 1 | 0.0011 | Lb | Million Cubic Feet | Natural Gas | Burned |  | 1.4 |  | EPA. March, 1998. Section 1.4, Natural Gas Combustion. In: Compilation of Air Pollutant Emission Factors, Volume 1: Stationary Point and Area Sources, Fifth Edition, AP-42, Supplement D. U.S. Environmental Protection Agency, Office of Air Quality Planning and Standards. Research Triangle Park, North Carolina. | D | 0 | 1998-03-01 |  | 0
9925 | 10300602 | 195 | External Combustion Boilers | Commercial/Institutional | Natural Gas | 10-100 Million Btu/hr | 110543 | 110-54-3 | N-Hexane | 295 | 0 | 129 | UNCONTROLLED | 1 | 1.8 | Lb | Million Cubic Feet | Natural Gas | Burned |  | 1.4 | Hazardous Air Pollutant (HAP) as defined by Section 112(b) of the Clean Air Act. HAP because it is Polycyclic Organic Matter (POM). POM is a HAP as defined by Section 112(b) of the Clean Air Act. | EPA. March, 1998. Section 1.4, Natural Gas Combustion. In: Compilation of Air Pollutant Emission Factors, Volume 1: Stationary Point and Area Sources, Fifth Edition, AP-42, Supplement D. U.S. Environmental Protection Agency, Office of Air Quality Planning and Standards. Research Triangle Park, North Carolina. | E | 0 | 1998-03-01 |  | 0
9926 | 10300602 | 195 | External Combustion Boilers | Commercial/Institutional | Natural Gas | 10-100 Million Btu/hr |  | 109-66-0 | N-Pentane | 307 | 0 | 129 | UNCONTROLLED | 1 | 2.6 | Lb | Million Cubic Feet | Natural Gas | Burned |  | 1.4 |  | EPA. March, 1998. Section 1.4, Natural Gas Combustion. In: Compilation of Air Pollutant Emission Factors, Volume 1: Stationary Point and Area Sources, Fifth Edition, AP-42, Supplement D. U.S. Environmental Protection Agency, Office of Air Quality Planning and Standards. Research Triangle Park, North Carolina. | E | 0 | 1998-03-01 |  | 0
9927 | 10300602 | 195 | External Combustion Boilers | Commercial/Institutional | Natural Gas | 10-100 Million Btu/hr | 91203 | 91-20-3 | Naphthalene | 291 | 0 | 129 | UNCONTROLLED | 1 | 0.00061 | Lb | Million Cubic Feet | Natural Gas | Burned |  | 1.4 | Hazardous Air Pollutant (HAP) as defined by Section 112(b) of the Clean Air Act. | EPA. March, 1998. Section 1.4, Natural Gas Combustion. In: Compilation of Air Pollutant Emission Factors, Volume 1: Stationary Point and Area Sources, Fifth Edition, AP-42, Supplement D. U.S. Environmental Protection Agency, Office of Air Quality Planning and Standards. Research Triangle Park, North Carolina. | E | 0 | 1998-03-01 |  | 0
9928 | 10300602 | 195 | External Combustion Boilers | Commercial/Institutional | Natural Gas | 10-100 Million Btu/hr | 7440020 | 7440-02-0 | Nickel | 296 | 0 | 129 | UNCONTROLLED | 1 | 0.0021 | Lb | Million Cubic Feet | Natural Gas | Burned |  | 1.4 | Hazardous Air Pollutant (HAP) as defined by Section 112(b) of the Clean Air Act. | EPA. March, 1998. Section 1.4, Natural Gas Combustion. In: Compilation of Air Pollutant Emission Factors, Volume 1: Stationary Point and Area Sources, Fifth Edition, AP-42, Supplement D. U.S. Environmental Protection Agency, Office of Air Quality Planning and Standards. Research Triangle Park, North Carolina. | C | 0 | 1998-03-01 |  | 0
9930 | 10300602 | 195 | External Combustion Boilers | Commercial/Institutional | Natural Gas | 10-100 Million Btu/hr | NOX |  | Nitrogen oxides (NOx) | 303 | 0 | 129 | UNCONTROLLED | 1 | 100 | Lb | Million Cubic Feet | Natural Gas | Burned |  | 1.4 | Emission factor assumed to be the same as that for 1-02-006-02. | EPA. March, 1998. Section 1.4, Natural Gas Combustion. In: Compilation of Air Pollutant Emission Factors, Volume 1: Stationary Point and Area Sources, Fifth Edition, AP-42, Supplement D. U.S. Environmental Protection Agency, Office of Air Quality Planning and Standards. Research Triangle Park, North Carolina. | B | 0 | 1998-03-01 |  | 0
9931 | 10300602 | 195 | External Combustion Boilers | Commercial/Institutional | Natural Gas | 10-100 Million Btu/hr | NOX |  | Nitrogen oxides (NOx) | 303 | 205 | 220 | LOW NOX BURNERS | 1 | 50 | Lb | Million Cubic Feet | Natural Gas | Burned |  | 1.4 | Expressed as NO2. For large and small wall-fired boilers with SNCR control, apply a 24% reduction to the appropriate NOx emission factor. For tangential-fired boilers with SNCR control apply a 13% reduction to the appropriate NOx emission factor. | EPA. March, 1998. Section 1.4, Natural Gas Combustion. In: Compilation of Air Pollutant Emission Factors, Volume 1: Stationary Point and Area Sources, Fifth Edition, AP-42, Supplement D. U.S. Environmental Protection Agency, Office of Air Quality Planning and Standards. Research Triangle Park, North Carolina. | D | 0 | 1998-03-01 |  | 0
9932 | 10300602 | 195 | External Combustion Boilers | Commercial/Institutional | Natural Gas | 10-100 Million Btu/hr | NOX |  | Nitrogen oxides (NOx) | 303 | 26 | 144 | FLUE GAS RECIRCULATION |  | 32 | Lb | Million Cubic Feet | Natural Gas | Burned |  | 1.4 | Expressed as NO2. For large and small wall-fired boilers with SNCR control, apply a 24% reduction to the appropriate NOx emission factor. For tangential-fired boilers with SNCR control apply a 13% reduction to the appropriate NOx emission factor. | EPA. March, 1998. Section 1.4, Natural Gas Combustion. In: Compilation of Air Pollutant Emission Factors, Volume 1: Stationary Point and Area Sources, Fifth Edition, AP-42, Supplement D. U.S. Environmental Protection Agency, Office of Air Quality Planning and Standards. Research Triangle Park, North Carolina. | C | 0 | 1998-03-01 |  | 0
9932 | 10300602 | 195 | External Combustion Boilers | Commercial/Institutional | Natural Gas | 10-100 Million Btu/hr | NOX |  | Nitrogen oxides (NOx) | 303 | 205 | 220 | LOW NOX BURNERS | 1 | 32 | Lb | Million Cubic Feet | Natural Gas | Burned |  | 1.4 | Expressed as NO2. For large and small wall-fired boilers with SNCR control, apply a 24% reduction to the appropriate NOx emission factor. For tangential-fired boilers with SNCR control apply a 13% reduction to the appropriate NOx emission factor. | EPA. March, 1998. Section 1.4, Natural Gas Combustion. In: Compilation of Air Pollutant Emission Factors, Volume 1: Stationary Point and Area Sources, Fifth Edition, AP-42, Supplement D. U.S. Environmental Protection Agency, Office of Air Quality Planning and Standards. Research Triangle Park, North Carolina. | C | 0 | 1998-03-01 |  | 0
9933 | 10300602 | 195 | External Combustion Boilers | Commercial/Institutional | Natural Gas | 10-100 Million Btu/hr |  | 10024-97-2 | Nitrous oxide | 304 | 0 | 129 | UNCONTROLLED | 1 | 2.2 | Lb | Million Cubic Feet | Natural Gas | Burned |  | 1.4 |  | EPA. March, 1998. Section 1.4, Natural Gas Combustion. In: Compilation of Air Pollutant Emission Factors, Volume 1: Stationary Point and Area Sources, Fifth Edition, AP-42, Supplement D. U.S. Environmental Protection Agency, Office of Air Quality Planning and Standards. Research Triangle Park, North Carolina. | E | 0 | 1998-03-01 |  | 0
9934 | 10300602 | 195 | External Combustion Boilers | Commercial/Institutional | Natural Gas | 10-100 Million Btu/hr |  | 10024-97-2 | Nitrous oxide | 304 | 205 | 220 | LOW NOX BURNERS | 1 | 0.64 | Lb | Million Cubic Feet | Natural Gas | Burned |  | 1.4 |  | EPA. March, 1998. Section 1.4, Natural Gas Combustion. In: Compilation of Air Pollutant Emission Factors, Volume 1: Stationary Point and Area Sources, Fifth Edition, AP-42, Supplement D. U.S. Environmental Protection Agency, Office of Air Quality Planning and Standards. Research Triangle Park, North Carolina. | E | 0 | 1998-03-01 |  | 0
9935 | 10300602 | 195 | External Combustion Boilers | Commercial/Institutional | Natural Gas | 10-100 Million Btu/hr | 85018 | 85-01-8 | Phenanthrene | 325 | 0 | 129 | UNCONTROLLED | 1 | 1.7e-05 | Lb | Million Cubic Feet | Natural Gas | Burned |  | 1.4 | Hazardous Air Pollutant (HAP) as defined by Section 112(b) of the Clean Air Act. HAP because it is Polycyclic Organic Matter (POM). POM is a HAP as defined by Section 112(b) of the Clean Air Act. | EPA. March, 1998. Section 1.4, Natural Gas Combustion. In: Compilation of Air Pollutant Emission Factors, Volume 1: Stationary Point and Area Sources, Fifth Edition, AP-42, Supplement D. U.S. Environmental Protection Agency, Office of Air Quality Planning and Standards. Research Triangle Park, North Carolina. | D | 0 | 1998-03-01 |  | 0
9936 | 10300602 | 195 | External Combustion Boilers | Commercial/Institutional | Natural Gas | 10-100 Million Btu/hr | PM-CON |  | PM, condensable | 330 | 0 | 129 | UNCONTROLLED | 1 | 5.7 | Lb | Million Cubic Feet | Natural Gas | Burned |  | 1.4 | All PM (total, condensible and filterable) is assumed to be less than 1.0 micrometer in diameter. Therefore, the PM emission factors presented here may be used to estimate PM10, PM2.5 or PM1 emissions. Total PM is the sum of the filterable PM and condensible PM. | EPA. March, 1998. Section 1.4, Natural Gas Combustion. In: Compilation of Air Pollutant Emission Factors, Volume 1: Stationary Point and Area Sources, Fifth Edition, AP-42, Supplement D. U.S. Environmental Protection Agency, Office of Air Quality Planning and Standards. Research Triangle Park, North Carolina. | D | 0 | 1998-03-01 |  | 0
9937 | 10300602 | 195 | External Combustion Boilers | Commercial/Institutional | Natural Gas | 10-100 Million Btu/hr | PM-FIL |  | PM, filterable | 334 | 0 | 129 | UNCONTROLLED | 1 | 1.9 | Lb | Million Cubic Feet | Natural Gas | Burned |  | 1.4 | All PM (total, condensible and filterable) is assumed to be less than 1.0 micrometer in diameter. Therefore, the PM emission factors presented here may be used to estimate PM10, PM2.5 or PM1 emissions. Total PM is the sum of the filterable PM and condensible PM. | EPA. March, 1998. Section 1.4, Natural Gas Combustion. In: Compilation of Air Pollutant Emission Factors, Volume 1: Stationary Point and Area Sources, Fifth Edition, AP-42, Supplement D. U.S. Environmental Protection Agency, Office of Air Quality Planning and Standards. Research Triangle Park, North Carolina. | B | 0 | 1998-03-01 |  | 0
9939 | 10300602 | 195 | External Combustion Boilers | Commercial/Institutional | Natural Gas | 10-100 Million Btu/hr | PM-PRI |  | PM, primary | 336 | 0 | 129 | UNCONTROLLED | 1 | 7.6 | Lb | Million Cubic Feet | Natural Gas | Burned |  | 1.4 | All PM (total, condensible and filterable) is assumed to be less than 1.0 micrometer in diameter. Therefore, the PM emission factors presented here may be used to estimate PM10, PM2.5 or PM1 emissions. Total PM is the sum of the filterable PM and condensible PM. | EPA. March, 1998. Section 1.4, Natural Gas Combustion. In: Compilation of Air Pollutant Emission Factors, Volume 1: Stationary Point and Area Sources, Fifth Edition, AP-42, Supplement D. U.S. Environmental Protection Agency, Office of Air Quality Planning and Standards. Research Triangle Park, North Carolina. | D | 0 | 1998-03-01 |  | 0
9940 | 10300602 | 195 | External Combustion Boilers | Commercial/Institutional | Natural Gas | 10-100 Million Btu/hr | PM10-FIL |  | PM10, filterable | 338 | 0 | 129 | UNCONTROLLED | 1 | 1.9 | Lb | Million Cubic Feet | Natural Gas | Burned |  | 1.4 | All PM (total, condensible and filterable) is assumed to be less than 1.0 micrometer in diameter. Therefore, the PM emission factors presented here may be used to estimate PM10, PM2.5 or PM1 emissions. Total PM is the sum of the filterable PM and condensible PM. | EPA. March, 1998. Section 1.4, Natural Gas Combustion. In: Compilation of Air Pollutant Emission Factors, Volume 1: Stationary Point and Area Sources, Fifth Edition, AP-42, Supplement D. U.S. Environmental Protection Agency, Office of Air Quality Planning and Standards. Research Triangle Park, North Carolina. | B | 0 | 2004-02-01 |  | 0
9942 | 10300602 | 195 | External Combustion Boilers | Commercial/Institutional | Natural Gas | 10-100 Million Btu/hr | PM10-PRI |  | PM10, primary | 339 | 0 | 129 | UNCONTROLLED | 1 | 7.6 | Lb | Million Cubic Feet | Natural Gas | Burned |  |  | Sum of PM10-FIL and PM-CON emission factors | This emission factor was derived from other particulate matter emission factors. See Notes. | D | 0 | 2004-02-01 |  | 0
9943 | 10300602 | 195 | External Combustion Boilers | Commercial/Institutional | Natural Gas | 10-100 Million Btu/hr | PM25-FIL |  | PM2.5, filterable | 340 | 0 | 129 | UNCONTROLLED | 1 | 1.9 | Lb | Million Cubic Feet | Natural Gas | Burned |  | 1.4 | All PM (total, condensible and filterable) is assumed to be less than 1.0 micrometer in diameter. Therefore, the PM emission factors presented here may be used to estimate PM10, PM2.5 or PM1 emissions. Total PM is the sum of the filterable PM and condensible PM. | EPA. March, 1998. Section 1.4, Natural Gas Combustion. In: Compilation of Air Pollutant Emission Factors, Volume 1: Stationary Point and Area Sources, Fifth Edition, AP-42, Supplement D. U.S. Environmental Protection Agency, Office of Air Quality Planning and Standards. Research Triangle Park, North Carolina. | B | 0 | 2004-02-01 |  | 0
9944 | 10300602 | 195 | External Combustion Boilers | Commercial/Institutional | Natural Gas | 10-100 Million Btu/hr | PM25-PRI |  | PM2.5, primary | 341 | 0 | 129 | UNCONTROLLED | 1 | 7.6 | Lb | Million Cubic Feet | Natural Gas | Burned |  |  | Sum of PM25-FIL and PM-CON emission factors | This emission factor was derived from other particulate matter emission factors. See Notes. | D | 0 | 2004-02-01 |  | 0
9945 | 10300602 | 195 | External Combustion Boilers | Commercial/Institutional | Natural Gas | 10-100 Million Btu/hr |  | 74-98-6 | Propane | 351 | 0 | 129 | UNCONTROLLED | 1 | 1.6 | Lb | Million Cubic Feet | Natural Gas | Burned |  | 1.4 |  | EPA. March, 1998. Section 1.4, Natural Gas Combustion. In: Compilation of Air Pollutant Emission Factors, Volume 1: Stationary Point and Area Sources, Fifth Edition, AP-42, Supplement D. U.S. Environmental Protection Agency, Office of Air Quality Planning and Standards. Research Triangle Park, North Carolina. | E | 0 | 1998-03-01 |  | 0
9946 | 10300602 | 195 | External Combustion Boilers | Commercial/Institutional | Natural Gas | 10-100 Million Btu/hr | 129000 | 129-00-0 | Pyrene | 360 | 0 | 129 | UNCONTROLLED | 1 | 5e-06 | Lb | Million Cubic Feet | Natural Gas | Burned |  | 1.4 | Hazardous Air Pollutant (HAP) as defined by Section 112(b) of the Clean Air Act. HAP because it is Polycyclic Organic Matter (POM). POM is a HAP as defined by Section 112(b) of the Clean Air Act. | EPA. March, 1998. Section 1.4, Natural Gas Combustion. In: Compilation of Air Pollutant Emission Factors, Volume 1: Stationary Point and Area Sources, Fifth Edition, AP-42, Supplement D. U.S. Environmental Protection Agency, Office of Air Quality Planning and Standards. Research Triangle Park, North Carolina. | E | 0 | 1998-03-01 |  | 0
9947 | 10300602 | 195 | External Combustion Boilers | Commercial/Institutional | Natural Gas | 10-100 Million Btu/hr | 7782492 | 7782-49-2 | Selenium | 370 | 0 | 129 | UNCONTROLLED | 1 | <2.400E-5 | Lb | Million Cubic Feet | Natural Gas | Burned |  | 1.4 | Hazardous Air Pollutant (HAP) as defined by Section 112(b) of the Clean Air Act. | EPA. March, 1998. Section 1.4, Natural Gas Combustion. In: Compilation of Air Pollutant Emission Factors, Volume 1: Stationary Point and Area Sources, Fifth Edition, AP-42, Supplement D. U.S. Environmental Protection Agency, Office of Air Quality Planning and Standards. Research Triangle Park, North Carolina. | E | 0 | 1998-03-01 |  | 0
9948 | 10300602 | 195 | External Combustion Boilers | Commercial/Institutional | Natural Gas | 10-100 Million Btu/hr | SO2 | 2025884 | Sulfur dioxide | 380 | 0 | 129 | UNCONTROLLED | 1 | 0.6 | Lb | Million Cubic Feet | Natural Gas | Burned |  | 1.4 | Based on 100% conversion of fuel sulphur to SO2. | EPA. March, 1998. Section 1.4, Natural Gas Combustion. In: Compilation of Air Pollutant Emission Factors, Volume 1: Stationary Point and Area Sources, Fifth Edition, AP-42, Supplement D. U.S. Environmental Protection Agency, Office of Air Quality Planning and Standards. Research Triangle Park, North Carolina. | A | 0 | 1998-03-01 |  | 0
9950 | 10300602 | 195 | External Combustion Boilers | Commercial/Institutional | Natural Gas | 10-100 Million Btu/hr | 108883 | 108-88-3 | Toluene | 397 | 0 | 129 | UNCONTROLLED | 1 | 0.0034 | Lb | Million Cubic Feet | Natural Gas | Burned |  | 1.4 | Hazardous Air Pollutant (HAP) as defined by Section 112(b) of the Clean Air Act. | EPA. March, 1998. Section 1.4, Natural Gas Combustion. In: Compilation of Air Pollutant Emission Factors, Volume 1: Stationary Point and Area Sources, Fifth Edition, AP-42, Supplement D. U.S. Environmental Protection Agency, Office of Air Quality Planning and Standards. Research Triangle Park, North Carolina. | C | 0 | 1998-03-01 |  | 0
9951 | 10300602 | 195 | External Combustion Boilers | Commercial/Institutional | Natural Gas | 10-100 Million Btu/hr |  |  | Total organic compounds (TOC) | 399 | 0 | 129 | UNCONTROLLED | 1 | 11 | Lb | Million Cubic Feet | Natural Gas | Burned |  | 1.4 |  | EPA. March, 1998. Section 1.4, Natural Gas Combustion. In: Compilation of Air Pollutant Emission Factors, Volume 1: Stationary Point and Area Sources, Fifth Edition, AP-42, Supplement D. U.S. Environmental Protection Agency, Office of Air Quality Planning and Standards. Research Triangle Park, North Carolina. | B | 0 | 1998-03-01 |  | 0
9952 | 10300602 | 195 | External Combustion Boilers | Commercial/Institutional | Natural Gas | 10-100 Million Btu/hr |  | 7440-62-2 | Vanadium | 413 | 0 | 129 | UNCONTROLLED | 1 | 0.0023 | Lb | Million Cubic Feet | Natural Gas | Burned |  | 1.4 |  | EPA. March, 1998. Section 1.4, Natural Gas Combustion. In: Compilation of Air Pollutant Emission Factors, Volume 1: Stationary Point and Area Sources, Fifth Edition, AP-42, Supplement D. U.S. Environmental Protection Agency, Office of Air Quality Planning and Standards. Research Triangle Park, North Carolina. | D | 0 | 1998-03-01 |  | 0
9954 | 10300602 | 195 | External Combustion Boilers | Commercial/Institutional | Natural Gas | 10-100 Million Btu/hr | VOC |  | Volatile organic compounds (VOC) | 417 | 0 | 129 | UNCONTROLLED | 1 | 5.5 | Lb | Million Cubic Feet | Natural Gas | Burned |  | 1.4 |  | EPA. March, 1998. Section 1.4, Natural Gas Combustion. In: Compilation of Air Pollutant Emission Factors, Volume 1: Stationary Point and Area Sources, Fifth Edition, AP-42, Supplement D. U.S. Environmental Protection Agency, Office of Air Quality Planning and Standards. Research Triangle Park, North Carolina. | C | 0 | 1998-03-01 |  | 0
9955 | 10300602 | 195 | External Combustion Boilers | Commercial/Institutional | Natural Gas | 10-100 Million Btu/hr |  | 7440-66-6 | Zinc | 419 | 0 | 129 | UNCONTROLLED | 1 | 0.029 | Lb | Million Cubic Feet | Natural Gas | Burned |  | 1.4 |  | EPA. March, 1998. Section 1.4, Natural Gas Combustion. In: Compilation of Air Pollutant Emission Factors, Volume 1: Stationary Point and Area Sources, Fifth Edition, AP-42, Supplement D. U.S. Environmental Protection Agency, Office of Air Quality Planning and Standards. Research Triangle Park, North Carolina. | E | 0 | 1998-03-01 |  | 0
9914 | 10300602 | 195 | External Combustion Boilers | Commercial/Institutional | Natural Gas | 10-100 Million Btu/hr | CO | 630-08-0 | Carbon monoxide | 137 | 0 | 129 | UNCONTROLLED | 1 | 35 | Lb | Million Cubic Feet | Natural Gas | Burned |  | 1.4 |  | EPA. October 1992. Section 1.4, Natural Gas Combustion. In: Compilation of Air Pollutant Emission Factors, Volume 1: Stationary Point and Area Sources, Fourth Edition, Supplement E, AP-42. U.S. Environmental Protection Agency, Office of Air Quality Planning and Standards. Research Triangle Park, North Carolina. | A | 0 |  | 1998-03-01 | 0
9929 | 10300602 | 195 | External Combustion Boilers | Commercial/Institutional | Natural Gas | 10-100 Million Btu/hr | NOX |  | Nitrogen oxides (NOx) | 303 | 0 | 129 | UNCONTROLLED | 1 | 140 | Lb | Million Cubic Feet | Natural Gas | Burned |  | 1.4 | Emission factor assumed to be the same as that for 1-02-006-02. | EPA. 1995. Section 1.4, Natural Gas Combustion. In: Compilation of Air Pollutant Emission Factors, Volume 1: Stationary Point and Area Sources, Fifth Edition, AP-42. U.S. Environmental Protection Agency, Office of Air Quality Planning and Standards. Research Triangle Park, North Carolina. | A | 0 |  | 1998-03-01 | 0
9938 | 10300602 | 195 | External Combustion Boilers | Commercial/Institutional | Natural Gas | 10-100 Million Btu/hr | PM-PRI |  | PM, primary | 336 | 0 | 129 | UNCONTROLLED | 1 | 13.7 | Lb | Million Cubic Feet | Natural Gas | Burned |  | 1.4 | includes both filterable and condensible particulate | EPA. 1995. Section 1.4, Natural Gas Combustion. In: Compilation of Air Pollutant Emission Factors, Volume 1: Stationary Point and Area Sources, Fifth Edition, AP-42. U.S. Environmental Protection Agency, Office of Air Quality Planning and Standards. Research Triangle Park, North Carolina. | D | 0 |  | 1998-03-01 | 0
9941 | 10300602 | 195 | External Combustion Boilers | Commercial/Institutional | Natural Gas | 10-100 Million Btu/hr | PM10-PRI |  | PM10, primary | 339 | 0 | 129 | UNCONTROLLED | 1 | 13.7 | Lb | Million Cubic Feet | Natural Gas | Burned |  | 1.4 | includes both filterable and condensible particulate | EPA. 1995. Section 1.4, Natural Gas Combustion. In: Compilation of Air Pollutant Emission Factors, Volume 1: Stationary Point and Area Sources, Fifth Edition, AP-42. U.S. Environmental Protection Agency, Office of Air Quality Planning and Standards. Research Triangle Park, North Carolina. | D | 0 |  | 1998-03-01 | 0
9949 | 10300602 | 195 | External Combustion Boilers | Commercial/Institutional | Natural Gas | 10-100 Million Btu/hr |  |  | Sulfur oxides (SOx) | 381 | 0 | 129 | UNCONTROLLED | 1 | 0.6 | Lb | Million Cubic Feet | Natural Gas | Burned |  | 1.4 |  | EPA. October 1992. Section 1.4, Natural Gas Combustion. In: Compilation of Air Pollutant Emission Factors, Volume 1: Stationary Point and Area Sources, Fourth Edition, Supplement E, AP-42. U.S. Environmental Protection Agency, Office of Air Quality Planning and Standards. Research Triangle Park, North Carolina. | A | 0 |  | 1998-03-01 | 0
9953 | 10300602 | 195 | External Combustion Boilers | Commercial/Institutional | Natural Gas | 10-100 Million Btu/hr | VOC |  | Volatile organic compounds (VOC) | 417 | 0 | 129 | UNCONTROLLED | 1 | 2.8 | Lb | Million Cubic Feet | Natural Gas | Burned |  |  |  | EPA. September 1985. In: Compilation of Air Pollutant Emission Factors, Volume 1: Stationary Point and Area Sources, Fourth Edition with Supplements A, B, and C, AP-42. U.S. Environmental Protection Agency, Office of Air Quality Planning and Standards. Research Triangle Park, North Carolina. | C | 0 |  | 1998-03-01 | 0
9956 | 10300603 | 196 | External Combustion Boilers | Commercial/Institutional | Natural Gas | < 10 Million Btu/hr | 83329 | 83-32-9 | Acenaphthene | 69 | 0 | 129 | UNCONTROLLED | 1 | <1.800E-6 | Lb | Million Cubic Feet | Natural Gas | Burned |  | 1.4 | Hazardous Air Pollutant (HAP) as defined by Section 112(b) of the Clean Air Act. HAP because it is Polycyclic Organic Matter (POM). POM is a HAP as defined by Section 112(b) of the Clean Air Act. | EPA. March, 1998. Section 1.4, Natural Gas Combustion. In: Compilation of Air Pollutant Emission Factors, Volume 1: Stationary Point and Area Sources, Fifth Edition, AP-42, Supplement D. U.S. Environmental Protection Agency, Office of Air Quality Planning and Standards. Research Triangle Park, North Carolina. | E | 0 | 1998-03-01 |  | 0
9957 | 10300603 | 196 | External Combustion Boilers | Commercial/Institutional | Natural Gas | < 10 Million Btu/hr | 208968 | 208-96-8 | Acenaphthylene | 70 | 0 | 129 | UNCONTROLLED | 1 | <1.800E-6 | Lb | Million Cubic Feet | Natural Gas | Burned |  | 1.4 | Hazardous Air Pollutant (HAP) as defined by Section 112(b) of the Clean Air Act. HAP because it is Polycyclic Organic Matter (POM). POM is a HAP as defined by Section 112(b) of the Clean Air Act. | EPA. March, 1998. Section 1.4, Natural Gas Combustion. In: Compilation of Air Pollutant Emission Factors, Volume 1: Stationary Point and Area Sources, Fifth Edition, AP-42, Supplement D. U.S. Environmental Protection Agency, Office of Air Quality Planning and Standards. Research Triangle Park, North Carolina. | E | 0 | 1998-03-01 |  | 0
9958 | 10300603 | 196 | External Combustion Boilers | Commercial/Institutional | Natural Gas | < 10 Million Btu/hr | NH3 | 7664-41-7 | Ammonia | 87 | 0 | 129 | UNCONTROLLED | 1 | 0.49 | Lb | Million Cubic Feet | Natural Gas | Burned |  |  |  | Development and Selection of Ammonia Emission Factors - Final Report. R. Battye, W. Battye, C. Overcash, and S. Fudge; EC/R Incorporated; Durham, NC. Report prepared for USEPA Office of Research and Development; August, 1994. | C | 0 | 2000-09-01 |  | 0
9959 | 10300603 | 196 | External Combustion Boilers | Commercial/Institutional | Natural Gas | < 10 Million Btu/hr | NH3 | 7664-41-7 | Ammonia | 87 | 107 | 172 | SELECTIVE NONCATALYTIC REDUCTION FOR NOX | 1 | 18 | Lb | Million Cubic Feet | Natural Gas | Burned |  |  |  | Development and Selection of Ammonia Emission Factors - Final Report. R. Battye, W. Battye, C. Overcash, and S. Fudge; EC/R Incorporated; Durham, NC. Report prepared for USEPA Office of Research and Development; August, 1994. | C | 0 | 2000-09-01 |  | 0
9960 | 10300603 | 196 | External Combustion Boilers | Commercial/Institutional | Natural Gas | < 10 Million Btu/hr | NH3 | 7664-41-7 | Ammonia | 87 | 139 | 198 | SCR (SELECTIVE CATALYTIC REDUCTION) | 1 | 9.1 | Lb | Million Cubic Feet | Natural Gas | Burned |  |  |  | Development and Selection of Ammonia Emission Factors - Final Report. R. Battye, W. Battye, C. Overcash, and S. Fudge; EC/R Incorporated; Durham, NC. Report prepared for USEPA Office of Research and Development; August, 1994. | C | 0 | 2000-09-01 |  | 0
9961 | 10300603 | 196 | External Combustion Boilers | Commercial/Institutional | Natural Gas | < 10 Million Btu/hr | 120127 | 120-12-7 | Anthracene | 91 | 0 | 129 | UNCONTROLLED | 1 | <2.400E-6 | Lb | Million Cubic Feet | Natural Gas | Burned |  | 1.4 | Hazardous Air Pollutant (HAP) as defined by Section 112(b) of the Clean Air Act. HAP because it is Polycyclic Organic Matter (POM). POM is a HAP as defined by Section 112(b) of the Clean Air Act. | EPA. March, 1998. Section 1.4, Natural Gas Combustion. In: Compilation of Air Pollutant Emission Factors, Volume 1: Stationary Point and Area Sources, Fifth Edition, AP-42, Supplement D. U.S. Environmental Protection Agency, Office of Air Quality Planning and Standards. Research Triangle Park, North Carolina. | E | 0 | 1998-03-01 |  | 0
9962 | 10300603 | 196 | External Combustion Boilers | Commercial/Institutional | Natural Gas | < 10 Million Btu/hr | 7440382 | 7440-38-2 | Arsenic | 93 | 0 | 129 | UNCONTROLLED | 1 | 0.0002 | Lb | Million Cubic Feet | Natural Gas | Burned |  | 1.4 | Hazardous Air Pollutant (HAP) as defined by Section 112(b) of the Clean Air Act. | EPA. March, 1998. Section 1.4, Natural Gas Combustion. In: Compilation of Air Pollutant Emission Factors, Volume 1: Stationary Point and Area Sources, Fifth Edition, AP-42, Supplement D. U.S. Environmental Protection Agency, Office of Air Quality Planning and Standards. Research Triangle Park, North Carolina. | E | 0 | 1998-03-01 |  | 0
9963 | 10300603 | 196 | External Combustion Boilers | Commercial/Institutional | Natural Gas | < 10 Million Btu/hr |  | 7440-39-3 | Barium | 96 | 0 | 129 | UNCONTROLLED | 1 | 0.0044 | Lb | Million Cubic Feet | Natural Gas | Burned |  | 1.4 |  | EPA. March, 1998. Section 1.4, Natural Gas Combustion. In: Compilation of Air Pollutant Emission Factors, Volume 1: Stationary Point and Area Sources, Fifth Edition, AP-42, Supplement D. U.S. Environmental Protection Agency, Office of Air Quality Planning and Standards. Research Triangle Park, North Carolina. | D | 0 | 1998-03-01 |  | 0
9964 | 10300603 | 196 | External Combustion Boilers | Commercial/Institutional | Natural Gas | < 10 Million Btu/hr | 71432 | 71-43-2 | Benzene | 98 | 0 | 129 | UNCONTROLLED | 1 | 0.0021 | Lb | Million Cubic Feet | Natural Gas | Burned |  | 1.4 | Hazardous Air Pollutant (HAP) as defined by Section 112(b) of the Clean Air Act. | EPA. March, 1998. Section 1.4, Natural Gas Combustion. In: Compilation of Air Pollutant Emission Factors, Volume 1: Stationary Point and Area Sources, Fifth Edition, AP-42, Supplement D. U.S. Environmental Protection Agency, Office of Air Quality Planning and Standards. Research Triangle Park, North Carolina. | B | 0 | 1998-03-01 |  | 0
9965 | 10300603 | 196 | External Combustion Boilers | Commercial/Institutional | Natural Gas | < 10 Million Btu/hr | 56553 | 56-55-3 | Benzo (a) anthracene | 102 | 0 | 129 | UNCONTROLLED | 1 | <1.800E-6 | Lb | Million Cubic Feet | Natural Gas | Burned |  | 1.4 | Hazardous Air Pollutant (HAP) as defined by Section 112(b) of the Clean Air Act. HAP because it is Polycyclic Organic Matter (POM). POM is a HAP as defined by Section 112(b) of the Clean Air Act. | EPA. March, 1998. Section 1.4, Natural Gas Combustion. In: Compilation of Air Pollutant Emission Factors, Volume 1: Stationary Point and Area Sources, Fifth Edition, AP-42, Supplement D. U.S. Environmental Protection Agency, Office of Air Quality Planning and Standards. Research Triangle Park, North Carolina. | E | 0 | 1998-03-01 |  | 0
9966 | 10300603 | 196 | External Combustion Boilers | Commercial/Institutional | Natural Gas | < 10 Million Btu/hr | 50328 | 50-32-8 | Benzo (a) pyrene | 103 | 0 | 129 | UNCONTROLLED | 1 | <1.200E-6 | Lb | Million Cubic Feet | Natural Gas | Burned |  | 1.4 | Hazardous Air Pollutant (HAP) as defined by Section 112(b) of the Clean Air Act. HAP because it is Polycyclic Organic Matter (POM). POM is a HAP as defined by Section 112(b) of the Clean Air Act. | EPA. March, 1998. Section 1.4, Natural Gas Combustion. In: Compilation of Air Pollutant Emission Factors, Volume 1: Stationary Point and Area Sources, Fifth Edition, AP-42, Supplement D. U.S. Environmental Protection Agency, Office of Air Quality Planning and Standards. Research Triangle Park, North Carolina. | E | 0 | 1998-03-01 |  | 0
9967 | 10300603 | 196 | External Combustion Boilers | Commercial/Institutional | Natural Gas | < 10 Million Btu/hr | 205992 | 205-99-2 | Benzo (b) fluoranthene | 104 | 0 | 129 | UNCONTROLLED | 1 | <1.800E-6 | Lb | Million Cubic Feet | Natural Gas | Burned |  | 1.4 | Hazardous Air Pollutant (HAP) as defined by Section 112(b) of the Clean Air Act. HAP because it is Polycyclic Organic Matter (POM). POM is a HAP as defined by Section 112(b) of the Clean Air Act. | EPA. March, 1998. Section 1.4, Natural Gas Combustion. In: Compilation of Air Pollutant Emission Factors, Volume 1: Stationary Point and Area Sources, Fifth Edition, AP-42, Supplement D. U.S. Environmental Protection Agency, Office of Air Quality Planning and Standards. Research Triangle Park, North Carolina. | E | 0 | 1998-03-01 |  | 0
9968 | 10300603 | 196 | External Combustion Boilers | Commercial/Institutional | Natural Gas | < 10 Million Btu/hr | 191242 | 191-24-2 | Benzo (g,h,i) perylene | 106 | 0 | 129 | UNCONTROLLED | 1 | <1.200E-6 | Lb | Million Cubic Feet | Natural Gas | Burned |  | 1.4 | Hazardous Air Pollutant (HAP) as defined by Section 112(b) of the Clean Air Act. HAP because it is Polycyclic Organic Matter (POM). POM is a HAP as defined by Section 112(b) of the Clean Air Act. | EPA. March, 1998. Section 1.4, Natural Gas Combustion. In: Compilation of Air Pollutant Emission Factors, Volume 1: Stationary Point and Area Sources, Fifth Edition, AP-42, Supplement D. U.S. Environmental Protection Agency, Office of Air Quality Planning and Standards. Research Triangle Park, North Carolina. | E | 0 | 1998-03-01 |  | 0
9969 | 10300603 | 196 | External Combustion Boilers | Commercial/Institutional | Natural Gas | < 10 Million Btu/hr | 207089 | 207-08-9 | Benzo (k) fluoranthene | 107 | 0 | 129 | UNCONTROLLED | 1 | <1.800E-6 | Lb | Million Cubic Feet | Natural Gas | Burned |  | 1.4 | Hazardous Air Pollutant (HAP) as defined by Section 112(b) of the Clean Air Act. HAP because it is Polycyclic Organic Matter (POM). POM is a HAP as defined by Section 112(b) of the Clean Air Act. | EPA. March, 1998. Section 1.4, Natural Gas Combustion. In: Compilation of Air Pollutant Emission Factors, Volume 1: Stationary Point and Area Sources, Fifth Edition, AP-42, Supplement D. U.S. Environmental Protection Agency, Office of Air Quality Planning and Standards. Research Triangle Park, North Carolina. | E | 0 | 1998-03-01 |  | 0
9970 | 10300603 | 196 | External Combustion Boilers | Commercial/Institutional | Natural Gas | < 10 Million Btu/hr | 7440417 | 7440-41-7 | Beryllium | 119 | 0 | 129 | UNCONTROLLED | 1 | <1.200E-5 | Lb | Million Cubic Feet | Natural Gas | Burned |  | 1.4 | Hazardous Air Pollutant (HAP) as defined by Section 112(b) of the Clean Air Act. | EPA. March, 1998. Section 1.4, Natural Gas Combustion. In: Compilation of Air Pollutant Emission Factors, Volume 1: Stationary Point and Area Sources, Fifth Edition, AP-42, Supplement D. U.S. Environmental Protection Agency, Office of Air Quality Planning and Standards. Research Triangle Park, North Carolina. | E | 0 | 1998-03-01 |  | 0
9971 | 10300603 | 196 | External Combustion Boilers | Commercial/Institutional | Natural Gas | < 10 Million Btu/hr |  | 106-97-8 | n-Butane | 292 | 0 | 129 | UNCONTROLLED | 1 | 2.1 | Lb | Million Cubic Feet | Natural Gas | Burned |  | 1.4 |  | EPA. March, 1998. Section 1.4, Natural Gas Combustion. In: Compilation of Air Pollutant Emission Factors, Volume 1: Stationary Point and Area Sources, Fifth Edition, AP-42, Supplement D. U.S. Environmental Protection Agency, Office of Air Quality Planning and Standards. Research Triangle Park, North Carolina. | E | 0 | 1998-03-01 |  | 0
9972 | 10300603 | 196 | External Combustion Boilers | Commercial/Institutional | Natural Gas | < 10 Million Btu/hr | 7440439 | 7440-43-9 | Cadmium | 130 | 0 | 129 | UNCONTROLLED | 1 | 0.0011 | Lb | Million Cubic Feet | Natural Gas | Burned |  | 1.4 | Hazardous Air Pollutant (HAP) as defined by Section 112(b) of the Clean Air Act. | EPA. March, 1998. Section 1.4, Natural Gas Combustion. In: Compilation of Air Pollutant Emission Factors, Volume 1: Stationary Point and Area Sources, Fifth Edition, AP-42, Supplement D. U.S. Environmental Protection Agency, Office of Air Quality Planning and Standards. Research Triangle Park, North Carolina. | D | 0 | 1998-03-01 |  | 0
9974 | 10300603 | 196 | External Combustion Boilers | Commercial/Institutional | Natural Gas | < 10 Million Btu/hr | CO2 | 124-38-9 | Carbon dioxide | 136 | 0 | 129 | UNCONTROLLED | 1 | 120000 | Lb | Million Cubic Feet | Natural Gas | Burned |  | 1.4 | Based on approximately 100% conversion of fuel carbon to CO2. | EPA. March, 1998. Section 1.4, Natural Gas Combustion. In: Compilation of Air Pollutant Emission Factors, Volume 1: Stationary Point and Area Sources, Fifth Edition, AP-42, Supplement D. U.S. Environmental Protection Agency, Office of Air Quality Planning and Standards. Research Triangle Park, North Carolina. | A | 0 | 1998-03-01 |  | 0
9975 | 10300603 | 196 | External Combustion Boilers | Commercial/Institutional | Natural Gas | < 10 Million Btu/hr | CO | 630-08-0 | Carbon monoxide | 137 | 0 | 129 | UNCONTROLLED | 1 | 84 | Lb | Million Cubic Feet | Natural Gas | Burned |  | 1.4 |  | EPA. March, 1998. Section 1.4, Natural Gas Combustion. In: Compilation of Air Pollutant Emission Factors, Volume 1: Stationary Point and Area Sources, Fifth Edition, AP-42, Supplement D. U.S. Environmental Protection Agency, Office of Air Quality Planning and Standards. Research Triangle Park, North Carolina. | B | 0 | 1998-03-01 |  | 0
9977 | 10300603 | 196 | External Combustion Boilers | Commercial/Institutional | Natural Gas | < 10 Million Btu/hr | CO | 630-08-0 | Carbon monoxide | 137 | 205 | 220 | LOW NOX BURNERS | 1 | 84 | Lb | Million Cubic Feet | Natural Gas | Burned |  | 1.4 |  | EPA. March, 1998. Section 1.4, Natural Gas Combustion. In: Compilation of Air Pollutant Emission Factors, Volume 1: Stationary Point and Area Sources, Fifth Edition, AP-42, Supplement D. U.S. Environmental Protection Agency, Office of Air Quality Planning and Standards. Research Triangle Park, North Carolina. | B | 0 | 1998-03-01 |  | 0
9979 | 10300603 | 196 | External Combustion Boilers | Commercial/Institutional | Natural Gas | < 10 Million Btu/hr | CO | 630-08-0 | Carbon monoxide | 137 | 26 | 144 | FLUE GAS RECIRCULATION |  | 84 | Lb | Million Cubic Feet | Natural Gas | Burned |  | 1.4 |  | EPA. March, 1998. Section 1.4, Natural Gas Combustion. In: Compilation of Air Pollutant Emission Factors, Volume 1: Stationary Point and Area Sources, Fifth Edition, AP-42, Supplement D. U.S. Environmental Protection Agency, Office of Air Quality Planning and Standards. Research Triangle Park, North Carolina. | B | 0 | 1998-03-01 |  | 0
9979 | 10300603 | 196 | External Combustion Boilers | Commercial/Institutional | Natural Gas | < 10 Million Btu/hr | CO | 630-08-0 | Carbon monoxide | 137 | 205 | 220 | LOW NOX BURNERS | 1 | 84 | Lb | Million Cubic Feet | Natural Gas | Burned |  | 1.4 |  | EPA. March, 1998. Section 1.4, Natural Gas Combustion. In: Compilation of Air Pollutant Emission Factors, Volume 1: Stationary Point and Area Sources, Fifth Edition, AP-42, Supplement D. U.S. Environmental Protection Agency, Office of Air Quality Planning and Standards. Research Triangle Park, North Carolina. | B | 0 | 1998-03-01 |  | 0
9980 | 10300603 | 196 | External Combustion Boilers | Commercial/Institutional | Natural Gas | < 10 Million Btu/hr | 7440473 | 7440-47-3 | Chromium | 149 | 0 | 129 | UNCONTROLLED | 1 | 0.0014 | Lb | Million Cubic Feet | Natural Gas | Burned |  | 1.4 | Hazardous Air Pollutant (HAP) as defined by Section 112(b) of the Clean Air Act. | EPA. March, 1998. Section 1.4, Natural Gas Combustion. In: Compilation of Air Pollutant Emission Factors, Volume 1: Stationary Point and Area Sources, Fifth Edition, AP-42, Supplement D. U.S. Environmental Protection Agency, Office of Air Quality Planning and Standards. Research Triangle Park, North Carolina. | D | 0 | 1998-03-01 |  | 0
9981 | 10300603 | 196 | External Combustion Boilers | Commercial/Institutional | Natural Gas | < 10 Million Btu/hr | 218019 | 218-01-9 | Chrysene | 153 | 0 | 129 | UNCONTROLLED | 1 | <1.800E-6 | Lb | Million Cubic Feet | Natural Gas | Burned |  | 1.4 | Hazardous Air Pollutant (HAP) as defined by Section 112(b) of the Clean Air Act. HAP because it is Polycyclic Organic Matter (POM). POM is a HAP as defined by Section 112(b) of the Clean Air Act. | EPA. March, 1998. Section 1.4, Natural Gas Combustion. In: Compilation of Air Pollutant Emission Factors, Volume 1: Stationary Point and Area Sources, Fifth Edition, AP-42, Supplement D. U.S. Environmental Protection Agency, Office of Air Quality Planning and Standards. Research Triangle Park, North Carolina. | E | 0 | 1998-03-01 |  | 0
9982 | 10300603 | 196 | External Combustion Boilers | Commercial/Institutional | Natural Gas | < 10 Million Btu/hr | 7440484 | 7440-48-4 | Cobalt | 154 | 0 | 129 | UNCONTROLLED | 1 | 8.4e-05 | Lb | Million Cubic Feet | Natural Gas | Burned |  | 1.4 | Hazardous Air Pollutant (HAP) as defined by Section 112(b) of the Clean Air Act. | EPA. March, 1998. Section 1.4, Natural Gas Combustion. In: Compilation of Air Pollutant Emission Factors, Volume 1: Stationary Point and Area Sources, Fifth Edition, AP-42, Supplement D. U.S. Environmental Protection Agency, Office of Air Quality Planning and Standards. Research Triangle Park, North Carolina. | D | 0 | 1998-03-01 |  | 0
9983 | 10300603 | 196 | External Combustion Boilers | Commercial/Institutional | Natural Gas | < 10 Million Btu/hr |  | 7440-50-8 | Copper | 156 | 0 | 129 | UNCONTROLLED | 1 | 0.00085 | Lb | Million Cubic Feet | Natural Gas | Burned |  | 1.4 |  | EPA. March, 1998. Section 1.4, Natural Gas Combustion. In: Compilation of Air Pollutant Emission Factors, Volume 1: Stationary Point and Area Sources, Fifth Edition, AP-42, Supplement D. U.S. Environmental Protection Agency, Office of Air Quality Planning and Standards. Research Triangle Park, North Carolina. | C | 0 | 1998-03-01 |  | 0
9984 | 10300603 | 196 | External Combustion Boilers | Commercial/Institutional | Natural Gas | < 10 Million Btu/hr | 53703 | 53-70-3 | Dibenzo(a,h) anthracene | 166 | 0 | 129 | UNCONTROLLED | 1 | <1.200E-6 | Lb | Million Cubic Feet | Natural Gas | Burned |  | 1.4 | Hazardous Air Pollutant (HAP) as defined by Section 112(b) of the Clean Air Act. HAP because it is Polycyclic Organic Matter (POM). POM is a HAP as defined by Section 112(b) of the Clean Air Act. | EPA. March, 1998. Section 1.4, Natural Gas Combustion. In: Compilation of Air Pollutant Emission Factors, Volume 1: Stationary Point and Area Sources, Fifth Edition, AP-42, Supplement D. U.S. Environmental Protection Agency, Office of Air Quality Planning and Standards. Research Triangle Park, North Carolina. | E | 0 | 1998-03-01 |  | 0
9985 | 10300603 | 196 | External Combustion Boilers | Commercial/Institutional | Natural Gas | < 10 Million Btu/hr |  | 25321-22-6 | Dichlorobenzene, mixed isomers | 169 | 0 | 129 | UNCONTROLLED | 1 | 0.0012 | Lb | Million Cubic Feet | Natural Gas | Burned |  | 1.4 | Hazardous Air Pollutant (HAP) as defined by Section 112(b) of the Clean Air Act. | EPA. March, 1998. Section 1.4, Natural Gas Combustion. In: Compilation of Air Pollutant Emission Factors, Volume 1: Stationary Point and Area Sources, Fifth Edition, AP-42, Supplement D. U.S. Environmental Protection Agency, Office of Air Quality Planning and Standards. Research Triangle Park, North Carolina. | E | 0 | 1998-03-01 |  | 0
9986 | 10300603 | 196 | External Combustion Boilers | Commercial/Institutional | Natural Gas | < 10 Million Btu/hr | 57976 | 57-97-6 | Dimethylbenz(a)anthracene | 181 | 0 | 129 | UNCONTROLLED | 1 | <1.600E-5 | Lb | Million Cubic Feet | Natural Gas | Burned |  | 1.4 | Hazardous Air Pollutant (HAP) as defined by Section 112(b) of the Clean Air Act. HAP because it is Polycyclic Organic Matter (POM). POM is a HAP as defined by Section 112(b) of the Clean Air Act. | EPA. March, 1998. Section 1.4, Natural Gas Combustion. In: Compilation of Air Pollutant Emission Factors, Volume 1: Stationary Point and Area Sources, Fifth Edition, AP-42, Supplement D. U.S. Environmental Protection Agency, Office of Air Quality Planning and Standards. Research Triangle Park, North Carolina. | E | 0 | 1998-03-01 |  | 0
9987 | 10300603 | 196 | External Combustion Boilers | Commercial/Institutional | Natural Gas | < 10 Million Btu/hr |  | 74-84-0 | Ethane | 189 | 0 | 129 | UNCONTROLLED | 1 | 3.1 | Lb | Million Cubic Feet | Natural Gas | Burned |  | 1.4 |  | EPA. March, 1998. Section 1.4, Natural Gas Combustion. In: Compilation of Air Pollutant Emission Factors, Volume 1: Stationary Point and Area Sources, Fifth Edition, AP-42, Supplement D. U.S. Environmental Protection Agency, Office of Air Quality Planning and Standards. Research Triangle Park, North Carolina. | E | 0 | 1998-03-01 |  | 0
9988 | 10300603 | 196 | External Combustion Boilers | Commercial/Institutional | Natural Gas | < 10 Million Btu/hr | 206440 | 206-44-0 | Fluoranthene | 204 | 0 | 129 | UNCONTROLLED | 1 | 3e-06 | Lb | Million Cubic Feet | Natural Gas | Burned |  | 1.4 | Hazardous Air Pollutant (HAP) as defined by Section 112(b) of the Clean Air Act. HAP because it is Polycyclic Organic Matter (POM). POM is a HAP as defined by Section 112(b) of the Clean Air Act. | EPA. March, 1998. Section 1.4, Natural Gas Combustion. In: Compilation of Air Pollutant Emission Factors, Volume 1: Stationary Point and Area Sources, Fifth Edition, AP-42, Supplement D. U.S. Environmental Protection Agency, Office of Air Quality Planning and Standards. Research Triangle Park, North Carolina. | E | 0 | 1998-03-01 |  | 0
9989 | 10300603 | 196 | External Combustion Boilers | Commercial/Institutional | Natural Gas | < 10 Million Btu/hr | 86737 | 86-73-7 | Fluorene | 205 | 0 | 129 | UNCONTROLLED | 1 | 2.8e-06 | Lb | Million Cubic Feet | Natural Gas | Burned |  | 1.4 | Hazardous Air Pollutant (HAP) as defined by Section 112(b) of the Clean Air Act. HAP because it is Polycyclic Organic Matter (POM). POM is a HAP as defined by Section 112(b) of the Clean Air Act. | EPA. March, 1998. Section 1.4, Natural Gas Combustion. In: Compilation of Air Pollutant Emission Factors, Volume 1: Stationary Point and Area Sources, Fifth Edition, AP-42, Supplement D. U.S. Environmental Protection Agency, Office of Air Quality Planning and Standards. Research Triangle Park, North Carolina. | E | 0 | 1998-03-01 |  | 0
9990 | 10300603 | 196 | External Combustion Boilers | Commercial/Institutional | Natural Gas | < 10 Million Btu/hr | 50000 | 50-00-0 | Formaldehyde | 210 | 0 | 129 | UNCONTROLLED | 1 | 0.075 | Lb | Million Cubic Feet | Natural Gas | Burned |  | 1.4 | Hazardous Air Pollutant (HAP) as defined by Section 112(b) of the Clean Air Act. | EPA. March, 1998. Section 1.4, Natural Gas Combustion. In: Compilation of Air Pollutant Emission Factors, Volume 1: Stationary Point and Area Sources, Fifth Edition, AP-42, Supplement D. U.S. Environmental Protection Agency, Office of Air Quality Planning and Standards. Research Triangle Park, North Carolina. | B | 0 | 1998-03-01 |  | 0
9991 | 10300603 | 196 | External Combustion Boilers | Commercial/Institutional | Natural Gas | < 10 Million Btu/hr | 193395 | 193-39-5 | Indeno(1,2,3-cd)pyrene | 237 | 0 | 129 | UNCONTROLLED | 1 | <1.800E-6 | Lb | Million Cubic Feet | Natural Gas | Burned |  | 1.4 | Hazardous Air Pollutant (HAP) as defined by Section 112(b) of the Clean Air Act. HAP because it is Polycyclic Organic Matter (POM). POM is a HAP as defined by Section 112(b) of the Clean Air Act. | EPA. March, 1998. Section 1.4, Natural Gas Combustion. In: Compilation of Air Pollutant Emission Factors, Volume 1: Stationary Point and Area Sources, Fifth Edition, AP-42, Supplement D. U.S. Environmental Protection Agency, Office of Air Quality Planning and Standards. Research Triangle Park, North Carolina. | E | 0 | 1998-03-01 |  | 0
9992 | 10300603 | 196 | External Combustion Boilers | Commercial/Institutional | Natural Gas | < 10 Million Btu/hr | 7439921 | 7439-92-1 | Lead | 250 | 0 | 129 | UNCONTROLLED | 1 | 0.0005 | Lb | Million Cubic Feet | Natural Gas | Burned |  | 1.4 | Hazardous Air Pollutant (HAP) as defined by Section 112(b) of the Clean Air Act. HAP because it is Polycyclic Organic Matter (POM). POM is a HAP as defined by Section 112(b) of the Clean Air Act. | EPA. March, 1998. Section 1.4, Natural Gas Combustion. In: Compilation of Air Pollutant Emission Factors, Volume 1: Stationary Point and Area Sources, Fifth Edition, AP-42, Supplement D. U.S. Environmental Protection Agency, Office of Air Quality Planning and Standards. Research Triangle Park, North Carolina. | D | 0 | 1998-03-01 |  | 0
9993 | 10300603 | 196 | External Combustion Boilers | Commercial/Institutional | Natural Gas | < 10 Million Btu/hr | 7439965 | 7439-96-5 | Manganese | 257 | 0 | 129 | UNCONTROLLED | 1 | 0.00038 | Lb | Million Cubic Feet | Natural Gas | Burned |  | 1.4 | Hazardous Air Pollutant (HAP) as defined by Section 112(b) of the Clean Air Act. | EPA. March, 1998. Section 1.4, Natural Gas Combustion. In: Compilation of Air Pollutant Emission Factors, Volume 1: Stationary Point and Area Sources, Fifth Edition, AP-42, Supplement D. U.S. Environmental Protection Agency, Office of Air Quality Planning and Standards. Research Triangle Park, North Carolina. | D | 0 | 1998-03-01 |  | 0
9994 | 10300603 | 196 | External Combustion Boilers | Commercial/Institutional | Natural Gas | < 10 Million Btu/hr | 7439976 | 7439-97-6 | Mercury | 260 | 0 | 129 | UNCONTROLLED | 1 | 0.00026 | Lb | Million Cubic Feet | Natural Gas | Burned |  | 1.4 | Hazardous Air Pollutant (HAP) as defined by Section 112(b) of the Clean Air Act. | EPA. March, 1998. Section 1.4, Natural Gas Combustion. In: Compilation of Air Pollutant Emission Factors, Volume 1: Stationary Point and Area Sources, Fifth Edition, AP-42, Supplement D. U.S. Environmental Protection Agency, Office of Air Quality Planning and Standards. Research Triangle Park, North Carolina. | D | 0 | 1998-03-01 |  | 0
9995 | 10300603 | 196 | External Combustion Boilers | Commercial/Institutional | Natural Gas | < 10 Million Btu/hr |  | 74-82-8 | Methane | 261 | 0 | 129 | UNCONTROLLED | 1 | 2.3 | Lb | Million Cubic Feet | Natural Gas | Burned |  | 1.4 |  | EPA. March, 1998. Section 1.4, Natural Gas Combustion. In: Compilation of Air Pollutant Emission Factors, Volume 1: Stationary Point and Area Sources, Fifth Edition, AP-42, Supplement D. U.S. Environmental Protection Agency, Office of Air Quality Planning and Standards. Research Triangle Park, North Carolina. | B | 0 | 1998-03-01 |  | 0
9996 | 10300603 | 196 | External Combustion Boilers | Commercial/Institutional | Natural Gas | < 10 Million Btu/hr | 91576 | 91-57-6 | 2-Methyl Naphthalene | 55 | 0 | 129 | UNCONTROLLED | 1 | 2.4e-05 | Lb | Million Cubic Feet | Natural Gas | Burned |  | 1.4 | Hazardous Air Pollutant (HAP) as defined by Section 112(b) of the Clean Air Act. HAP because it is Polycyclic Organic Matter (POM). POM is a HAP as defined by Section 112(b) of the Clean Air Act. | EPA. March, 1998. Section 1.4, Natural Gas Combustion. In: Compilation of Air Pollutant Emission Factors, Volume 1: Stationary Point and Area Sources, Fifth Edition, AP-42, Supplement D. U.S. Environmental Protection Agency, Office of Air Quality Planning and Standards. Research Triangle Park, North Carolina. | D | 0 | 1998-03-01 |  | 0
9997 | 10300603 | 196 | External Combustion Boilers | Commercial/Institutional | Natural Gas | < 10 Million Btu/hr | 56495 | 56-49-5 | 3-Methylcholanthrene | 61 | 0 | 129 | UNCONTROLLED | 1 | <1.800E-6 | Lb | Million Cubic Feet | Natural Gas | Burned |  | 1.4 | Hazardous Air Pollutant (HAP) as defined by Section 112(b) of the Clean Air Act. HAP because it is Polycyclic Organic Matter (POM). POM is a HAP as defined by Section 112(b) of the Clean Air Act. | EPA. March, 1998. Section 1.4, Natural Gas Combustion. In: Compilation of Air Pollutant Emission Factors, Volume 1: Stationary Point and Area Sources, Fifth Edition, AP-42, Supplement D. U.S. Environmental Protection Agency, Office of Air Quality Planning and Standards. Research Triangle Park, North Carolina. | E | 0 | 1998-03-01 |  | 0
9998 | 10300603 | 196 | External Combustion Boilers | Commercial/Institutional | Natural Gas | < 10 Million Btu/hr |  | 7439-98-7 | Molybdenum | 287 | 0 | 129 | UNCONTROLLED | 1 | 0.0011 | Lb | Million Cubic Feet | Natural Gas | Burned |  | 1.4 |  | EPA. March, 1998. Section 1.4, Natural Gas Combustion. In: Compilation of Air Pollutant Emission Factors, Volume 1: Stationary Point and Area Sources, Fifth Edition, AP-42, Supplement D. U.S. Environmental Protection Agency, Office of Air Quality Planning and Standards. Research Triangle Park, North Carolina. | D | 0 | 1998-03-01 |  | 0
9999 | 10300603 | 196 | External Combustion Boilers | Commercial/Institutional | Natural Gas | < 10 Million Btu/hr | 110543 | 110-54-3 | N-Hexane | 295 | 0 | 129 | UNCONTROLLED | 1 | 1.8 | Lb | Million Cubic Feet | Natural Gas | Burned |  | 1.4 | Hazardous Air Pollutant (HAP) as defined by Section 112(b) of the Clean Air Act. HAP because it is Polycyclic Organic Matter (POM). POM is a HAP as defined by Section 112(b) of the Clean Air Act. | EPA. March, 1998. Section 1.4, Natural Gas Combustion. In: Compilation of Air Pollutant Emission Factors, Volume 1: Stationary Point and Area Sources, Fifth Edition, AP-42, Supplement D. U.S. Environmental Protection Agency, Office of Air Quality Planning and Standards. Research Triangle Park, North Carolina. | E | 0 | 1998-03-01 |  | 0
10000 | 10300603 | 196 | External Combustion Boilers | Commercial/Institutional | Natural Gas | < 10 Million Btu/hr |  | 109-66-0 | N-Pentane | 307 | 0 | 129 | UNCONTROLLED | 1 | 2.6 | Lb | Million Cubic Feet | Natural Gas | Burned |  | 1.4 |  | EPA. March, 1998. Section 1.4, Natural Gas Combustion. In: Compilation of Air Pollutant Emission Factors, Volume 1: Stationary Point and Area Sources, Fifth Edition, AP-42, Supplement D. U.S. Environmental Protection Agency, Office of Air Quality Planning and Standards. Research Triangle Park, North Carolina. | E | 0 | 1998-03-01 |  | 0
10001 | 10300603 | 196 | External Combustion Boilers | Commercial/Institutional | Natural Gas | < 10 Million Btu/hr | 91203 | 91-20-3 | Naphthalene | 291 | 0 | 129 | UNCONTROLLED | 1 | 0.00061 | Lb | Million Cubic Feet | Natural Gas | Burned |  | 1.4 | Hazardous Air Pollutant (HAP) as defined by Section 112(b) of the Clean Air Act. | EPA. March, 1998. Section 1.4, Natural Gas Combustion. In: Compilation of Air Pollutant Emission Factors, Volume 1: Stationary Point and Area Sources, Fifth Edition, AP-42, Supplement D. U.S. Environmental Protection Agency, Office of Air Quality Planning and Standards. Research Triangle Park, North Carolina. | E | 0 | 1998-03-01 |  | 0
10002 | 10300603 | 196 | External Combustion Boilers | Commercial/Institutional | Natural Gas | < 10 Million Btu/hr | 7440020 | 7440-02-0 | Nickel | 296 | 0 | 129 | UNCONTROLLED | 1 | 0.0021 | Lb | Million Cubic Feet | Natural Gas | Burned |  | 1.4 | Hazardous Air Pollutant (HAP) as defined by Section 112(b) of the Clean Air Act. | EPA. March, 1998. Section 1.4, Natural Gas Combustion. In: Compilation of Air Pollutant Emission Factors, Volume 1: Stationary Point and Area Sources, Fifth Edition, AP-42, Supplement D. U.S. Environmental Protection Agency, Office of Air Quality Planning and Standards. Research Triangle Park, North Carolina. | C | 0 | 1998-03-01 |  | 0
10003 | 10300603 | 196 | External Combustion Boilers | Commercial/Institutional | Natural Gas | < 10 Million Btu/hr | NOX |  | Nitrogen oxides (NOx) | 303 | 0 | 129 | UNCONTROLLED | 1 | 100 | Lb | Million Cubic Feet | Natural Gas | Burned |  | 1.4 | Expressed as NO2. For large and small wall-fired boilers with SNCR control, apply a 24% reduction to the appropriate NOx emission factor. For tangential-fired boilers with SNCR control apply a 13% reduction to the appropriate NOx emission factor. | EPA. March, 1998. Section 1.4, Natural Gas Combustion. In: Compilation of Air Pollutant Emission Factors, Volume 1: Stationary Point and Area Sources, Fifth Edition, AP-42, Supplement D. U.S. Environmental Protection Agency, Office of Air Quality Planning and Standards. Research Triangle Park, North Carolina. | B | 0 |  |  | 0
10006 | 10300603 | 196 | External Combustion Boilers | Commercial/Institutional | Natural Gas | < 10 Million Btu/hr | NOX |  | Nitrogen oxides (NOx) | 303 | 205 | 220 | LOW NOX BURNERS | 1 | 50 | Lb | Million Cubic Feet | Natural Gas | Burned |  | 1.4 | Expressed as NO2. For large and small wall-fired boilers with SNCR control, apply a 24% reduction to the appropriate NOx emission factor. For tangential-fired boilers with SNCR control apply a 13% reduction to the appropriate NOx emission factor. | EPA. March, 1998. Section 1.4, Natural Gas Combustion. In: Compilation of Air Pollutant Emission Factors, Volume 1: Stationary Point and Area Sources, Fifth Edition, AP-42, Supplement D. U.S. Environmental Protection Agency, Office of Air Quality Planning and Standards. Research Triangle Park, North Carolina. | D | 0 | 1998-03-01 |  | 0
10007 | 10300603 | 196 | External Combustion Boilers | Commercial/Institutional | Natural Gas | < 10 Million Btu/hr | NOX |  | Nitrogen oxides (NOx) | 303 | 26 | 144 | FLUE GAS RECIRCULATION |  | 32 | Lb | Million Cubic Feet | Natural Gas | Burned |  | 1.4 | Expressed as NO2. For large and small wall-fired boilers with SNCR control, apply a 24% reduction to the appropriate NOx emission factor. For tangential-fired boilers with SNCR control apply a 13% reduction to the appropriate NOx emission factor. | EPA. March, 1998. Section 1.4, Natural Gas Combustion. In: Compilation of Air Pollutant Emission Factors, Volume 1: Stationary Point and Area Sources, Fifth Edition, AP-42, Supplement D. U.S. Environmental Protection Agency, Office of Air Quality Planning and Standards. Research Triangle Park, North Carolina. | C | 0 | 1998-03-01 |  | 0
10007 | 10300603 | 196 | External Combustion Boilers | Commercial/Institutional | Natural Gas | < 10 Million Btu/hr | NOX |  | Nitrogen oxides (NOx) | 303 | 205 | 220 | LOW NOX BURNERS | 1 | 32 | Lb | Million Cubic Feet | Natural Gas | Burned |  | 1.4 | Expressed as NO2. For large and small wall-fired boilers with SNCR control, apply a 24% reduction to the appropriate NOx emission factor. For tangential-fired boilers with SNCR control apply a 13% reduction to the appropriate NOx emission factor. | EPA. March, 1998. Section 1.4, Natural Gas Combustion. In: Compilation of Air Pollutant Emission Factors, Volume 1: Stationary Point and Area Sources, Fifth Edition, AP-42, Supplement D. U.S. Environmental Protection Agency, Office of Air Quality Planning and Standards. Research Triangle Park, North Carolina. | C | 0 | 1998-03-01 |  | 0
10008 | 10300603 | 196 | External Combustion Boilers | Commercial/Institutional | Natural Gas | < 10 Million Btu/hr |  | 10024-97-2 | Nitrous oxide | 304 | 0 | 129 | UNCONTROLLED | 1 | 2.2 | Lb | Million Cubic Feet | Natural Gas | Burned |  | 1.4 |  | EPA. March, 1998. Section 1.4, Natural Gas Combustion. In: Compilation of Air Pollutant Emission Factors, Volume 1: Stationary Point and Area Sources, Fifth Edition, AP-42, Supplement D. U.S. Environmental Protection Agency, Office of Air Quality Planning and Standards. Research Triangle Park, North Carolina. | E | 0 | 1998-03-01 |  | 0
10009 | 10300603 | 196 | External Combustion Boilers | Commercial/Institutional | Natural Gas | < 10 Million Btu/hr |  | 10024-97-2 | Nitrous oxide | 304 | 205 | 220 | LOW NOX BURNERS | 1 | 0.64 | Lb | Million Cubic Feet | Natural Gas | Burned |  | 1.4 |  | EPA. March, 1998. Section 1.4, Natural Gas Combustion. In: Compilation of Air Pollutant Emission Factors, Volume 1: Stationary Point and Area Sources, Fifth Edition, AP-42, Supplement D. U.S. Environmental Protection Agency, Office of Air Quality Planning and Standards. Research Triangle Park, North Carolina. | E | 0 | 1998-03-01 |  | 0
10010 | 10300603 | 196 | External Combustion Boilers | Commercial/Institutional | Natural Gas | < 10 Million Btu/hr | 85018 | 85-01-8 | Phenanthrene | 325 | 0 | 129 | UNCONTROLLED | 1 | 1.7e-05 | Lb | Million Cubic Feet | Natural Gas | Burned |  | 1.4 | Hazardous Air Pollutant (HAP) as defined by Section 112(b) of the Clean Air Act. HAP because it is Polycyclic Organic Matter (POM). POM is a HAP as defined by Section 112(b) of the Clean Air Act. | EPA. March, 1998. Section 1.4, Natural Gas Combustion. In: Compilation of Air Pollutant Emission Factors, Volume 1: Stationary Point and Area Sources, Fifth Edition, AP-42, Supplement D. U.S. Environmental Protection Agency, Office of Air Quality Planning and Standards. Research Triangle Park, North Carolina. | D | 0 | 1998-03-01 |  | 0
10012 | 10300603 | 196 | External Combustion Boilers | Commercial/Institutional | Natural Gas | < 10 Million Btu/hr | PM-CON |  | PM, condensable | 330 | 0 | 129 | UNCONTROLLED | 1 | 5.7 | Lb | Million Cubic Feet | Natural Gas | Burned |  | 1.4 | All PM (total, condensible and filterable) is assumed to be less than 1.0 micrometer in diameter. Therefore, the PM emission factors presented here may be used to estimate PM10, PM2.5 or PM1 emissions. Total PM is the sum of the filterable PM and condensible PM. | EPA. March, 1998. Section 1.4, Natural Gas Combustion. In: Compilation of Air Pollutant Emission Factors, Volume 1: Stationary Point and Area Sources, Fifth Edition, AP-42, Supplement D. U.S. Environmental Protection Agency, Office of Air Quality Planning and Standards. Research Triangle Park, North Carolina. | D | 0 | 1998-03-01 |  | 0
10013 | 10300603 | 196 | External Combustion Boilers | Commercial/Institutional | Natural Gas | < 10 Million Btu/hr | PM-FIL |  | PM, filterable | 334 | 0 | 129 | UNCONTROLLED | 1 | 1.9 | Lb | Million Cubic Feet | Natural Gas | Burned |  | 1.4 | All PM (total, condensible and filterable) is assumed to be less than 1.0 micrometer in diameter. Therefore, the PM emission factors presented here may be used to estimate PM10, PM2.5 or PM1 emissions. Total PM is the sum of the filterable PM and condensible PM. | EPA. March, 1998. Section 1.4, Natural Gas Combustion. In: Compilation of Air Pollutant Emission Factors, Volume 1: Stationary Point and Area Sources, Fifth Edition, AP-42, Supplement D. U.S. Environmental Protection Agency, Office of Air Quality Planning and Standards. Research Triangle Park, North Carolina. | B | 0 | 1998-03-01 |  | 0
10016 | 10300603 | 196 | External Combustion Boilers | Commercial/Institutional | Natural Gas | < 10 Million Btu/hr | PM-PRI |  | PM, primary | 336 | 0 | 129 | UNCONTROLLED | 1 | 7.6 | Lb | Million Cubic Feet | Natural Gas | Burned |  | 1.4 | All PM (total, condensible and filterable) is assumed to be less than 1.0 micrometer in diameter. Therefore, the PM emission factors presented here may be used to estimate PM10, PM2.5 or PM1 emissions. Total PM is the sum of the filterable PM and condensible PM. | EPA. March, 1998. Section 1.4, Natural Gas Combustion. In: Compilation of Air Pollutant Emission Factors, Volume 1: Stationary Point and Area Sources, Fifth Edition, AP-42, Supplement D. U.S. Environmental Protection Agency, Office of Air Quality Planning and Standards. Research Triangle Park, North Carolina. | D | 0 | 1998-03-01 |  | 0
10017 | 10300603 | 196 | External Combustion Boilers | Commercial/Institutional | Natural Gas | < 10 Million Btu/hr | PM10-FIL |  | PM10, filterable | 338 | 0 | 129 | UNCONTROLLED | 1 | 1.9 | Lb | Million Cubic Feet | Natural Gas | Burned |  | 1.4 | All PM (total, condensible and filterable) is assumed to be less than 1.0 micrometer in diameter. Therefore, the PM emission factors presented here may be used to estimate PM10, PM2.5 or PM1 emissions. Total PM is the sum of the filterable PM and condensible PM. | EPA. March, 1998. Section 1.4, Natural Gas Combustion. In: Compilation of Air Pollutant Emission Factors, Volume 1: Stationary Point and Area Sources, Fifth Edition, AP-42, Supplement D. U.S. Environmental Protection Agency, Office of Air Quality Planning and Standards. Research Triangle Park, North Carolina. | B | 0 | 2004-02-01 |  | 0
10019 | 10300603 | 196 | External Combustion Boilers | Commercial/Institutional | Natural Gas | < 10 Million Btu/hr | PM10-PRI |  | PM10, primary | 339 | 0 | 129 | UNCONTROLLED | 1 | 7.6 | Lb | Million Cubic Feet | Natural Gas | Burned |  |  | Sum of PM10-FIL and PM-CON emission factors | This emission factor was derived from other particulate matter emission factors. See Notes. | D | 0 | 2004-02-01 |  | 0
10020 | 10300603 | 196 | External Combustion Boilers | Commercial/Institutional | Natural Gas | < 10 Million Btu/hr | PM25-FIL |  | PM2.5, filterable | 340 | 0 | 129 | UNCONTROLLED | 1 | 1.9 | Lb | Million Cubic Feet | Natural Gas | Burned |  | 1.4 | All PM (total, condensible and filterable) is assumed to be less than 1.0 micrometer in diameter. Therefore, the PM emission factors presented here may be used to estimate PM10, PM2.5 or PM1 emissions. Total PM is the sum of the filterable PM and condensible PM. | EPA. March, 1998. Section 1.4, Natural Gas Combustion. In: Compilation of Air Pollutant Emission Factors, Volume 1: Stationary Point and Area Sources, Fifth Edition, AP-42, Supplement D. U.S. Environmental Protection Agency, Office of Air Quality Planning and Standards. Research Triangle Park, North Carolina. | B | 0 | 2004-02-01 |  | 0
10021 | 10300603 | 196 | External Combustion Boilers | Commercial/Institutional | Natural Gas | < 10 Million Btu/hr | PM25-PRI |  | PM2.5, primary | 341 | 0 | 129 | UNCONTROLLED | 1 | 7.6 | Lb | Million Cubic Feet | Natural Gas | Burned |  |  | Sum of PM25-FIL and PM-CON emission factors | This emission factor was derived from other particulate matter emission factors. See Notes. | D | 0 | 2004-02-01 |  | 0
10022 | 10300603 | 196 | External Combustion Boilers | Commercial/Institutional | Natural Gas | < 10 Million Btu/hr |  | 74-98-6 | Propane | 351 | 0 | 129 | UNCONTROLLED | 1 | 1.6 | Lb | Million Cubic Feet | Natural Gas | Burned |  | 1.4 |  | EPA. March, 1998. Section 1.4, Natural Gas Combustion. In: Compilation of Air Pollutant Emission Factors, Volume 1: Stationary Point and Area Sources, Fifth Edition, AP-42, Supplement D. U.S. Environmental Protection Agency, Office of Air Quality Planning and Standards. Research Triangle Park, North Carolina. | E | 0 | 1998-03-01 |  | 0
10023 | 10300603 | 196 | External Combustion Boilers | Commercial/Institutional | Natural Gas | < 10 Million Btu/hr | 129000 | 129-00-0 | Pyrene | 360 | 0 | 129 | UNCONTROLLED | 1 | 5e-06 | Lb | Million Cubic Feet | Natural Gas | Burned |  | 1.4 | Hazardous Air Pollutant (HAP) as defined by Section 112(b) of the Clean Air Act. HAP because it is Polycyclic Organic Matter (POM). POM is a HAP as defined by Section 112(b) of the Clean Air Act. | EPA. March, 1998. Section 1.4, Natural Gas Combustion. In: Compilation of Air Pollutant Emission Factors, Volume 1: Stationary Point and Area Sources, Fifth Edition, AP-42, Supplement D. U.S. Environmental Protection Agency, Office of Air Quality Planning and Standards. Research Triangle Park, North Carolina. | E | 0 | 1998-03-01 |  | 0
10024 | 10300603 | 196 | External Combustion Boilers | Commercial/Institutional | Natural Gas | < 10 Million Btu/hr | 7782492 | 7782-49-2 | Selenium | 370 | 0 | 129 | UNCONTROLLED | 1 | <2.400E-5 | Lb | Million Cubic Feet | Natural Gas | Burned |  | 1.4 | Hazardous Air Pollutant (HAP) as defined by Section 112(b) of the Clean Air Act. | EPA. March, 1998. Section 1.4, Natural Gas Combustion. In: Compilation of Air Pollutant Emission Factors, Volume 1: Stationary Point and Area Sources, Fifth Edition, AP-42, Supplement D. U.S. Environmental Protection Agency, Office of Air Quality Planning and Standards. Research Triangle Park, North Carolina. | E | 0 | 1998-03-01 |  | 0
10025 | 10300603 | 196 | External Combustion Boilers | Commercial/Institutional | Natural Gas | < 10 Million Btu/hr | SO2 | 2025884 | Sulfur dioxide | 380 | 0 | 129 | UNCONTROLLED | 1 | 0.6 | Lb | Million Cubic Feet | Natural Gas | Burned |  | 1.4 | Based on 100% conversion of fuel sulphur to SO2. | EPA. March, 1998. Section 1.4, Natural Gas Combustion. In: Compilation of Air Pollutant Emission Factors, Volume 1: Stationary Point and Area Sources, Fifth Edition, AP-42, Supplement D. U.S. Environmental Protection Agency, Office of Air Quality Planning and Standards. Research Triangle Park, North Carolina. | A | 0 |  |  | 0
10029 | 10300603 | 196 | External Combustion Boilers | Commercial/Institutional | Natural Gas | < 10 Million Btu/hr | 108883 | 108-88-3 | Toluene | 397 | 0 | 129 | UNCONTROLLED | 1 | 0.0034 | Lb | Million Cubic Feet | Natural Gas | Burned |  | 1.4 | Hazardous Air Pollutant (HAP) as defined by Section 112(b) of the Clean Air Act. | EPA. March, 1998. Section 1.4, Natural Gas Combustion. In: Compilation of Air Pollutant Emission Factors, Volume 1: Stationary Point and Area Sources, Fifth Edition, AP-42, Supplement D. U.S. Environmental Protection Agency, Office of Air Quality Planning and Standards. Research Triangle Park, North Carolina. | C | 0 | 1998-03-01 |  | 0
10031 | 10300603 | 196 | External Combustion Boilers | Commercial/Institutional | Natural Gas | < 10 Million Btu/hr |  |  | Total organic compounds (TOC) | 399 | 0 | 129 | UNCONTROLLED | 1 | 11 | Lb | Million Cubic Feet | Natural Gas | Burned |  | 1.4 |  | EPA. March, 1998. Section 1.4, Natural Gas Combustion. In: Compilation of Air Pollutant Emission Factors, Volume 1: Stationary Point and Area Sources, Fifth Edition, AP-42, Supplement D. U.S. Environmental Protection Agency, Office of Air Quality Planning and Standards. Research Triangle Park, North Carolina. | B | 0 | 1998-03-01 |  | 0
10032 | 10300603 | 196 | External Combustion Boilers | Commercial/Institutional | Natural Gas | < 10 Million Btu/hr |  | 7440-62-2 | Vanadium | 413 | 0 | 129 | UNCONTROLLED | 1 | 0.0023 | Lb | Million Cubic Feet | Natural Gas | Burned |  | 1.4 |  | EPA. March, 1998. Section 1.4, Natural Gas Combustion. In: Compilation of Air Pollutant Emission Factors, Volume 1: Stationary Point and Area Sources, Fifth Edition, AP-42, Supplement D. U.S. Environmental Protection Agency, Office of Air Quality Planning and Standards. Research Triangle Park, North Carolina. | D | 0 | 1998-03-01 |  | 0
10034 | 10300603 | 196 | External Combustion Boilers | Commercial/Institutional | Natural Gas | < 10 Million Btu/hr | VOC |  | Volatile organic compounds (VOC) | 417 | 0 | 129 | UNCONTROLLED | 1 | 5.5 | Lb | Million Cubic Feet | Natural Gas | Burned |  | 1.4 |  | EPA. March, 1998. Section 1.4, Natural Gas Combustion. In: Compilation of Air Pollutant Emission Factors, Volume 1: Stationary Point and Area Sources, Fifth Edition, AP-42, Supplement D. U.S. Environmental Protection Agency, Office of Air Quality Planning and Standards. Research Triangle Park, North Carolina. | C | 0 | 1998-03-01 |  | 0
10035 | 10300603 | 196 | External Combustion Boilers | Commercial/Institutional | Natural Gas | < 10 Million Btu/hr |  | 7440-66-6 | Zinc | 419 | 0 | 129 | UNCONTROLLED | 1 | 0.029 | Lb | Million Cubic Feet | Natural Gas | Burned |  | 1.4 |  | EPA. March, 1998. Section 1.4, Natural Gas Combustion. In: Compilation of Air Pollutant Emission Factors, Volume 1: Stationary Point and Area Sources, Fifth Edition, AP-42, Supplement D. U.S. Environmental Protection Agency, Office of Air Quality Planning and Standards. Research Triangle Park, North Carolina. | E | 0 | 1998-03-01 |  | 0
9973 | 10300603 | 196 | External Combustion Boilers | Commercial/Institutional | Natural Gas | < 10 Million Btu/hr | CO2 | 124-38-9 | Carbon dioxide | 136 | 0 | 129 | UNCONTROLLED | 1 | 120000 | Lb | Million Cubic Feet | Natural Gas | Burned |  | 1.4 |  | EPA. 1995. Section 1.4, Natural Gas Combustion. In: Compilation of Air Pollutant Emission Factors, Volume 1: Stationary Point and Area Sources, Fifth Edition, AP-42. U.S. Environmental Protection Agency, Office of Air Quality Planning and Standards. Research Triangle Park, North Carolina. | C | 0 |  | 1998-03-01 | 0
9976 | 10300603 | 196 | External Combustion Boilers | Commercial/Institutional | Natural Gas | < 10 Million Btu/hr | CO | 630-08-0 | Carbon monoxide | 137 | 0 | 129 | UNCONTROLLED | 1 | 21 | Lb | Million Cubic Feet | Natural Gas | Burned |  | 1.4 |  | EPA. 1995. Section 1.4, Natural Gas Combustion. In: Compilation of Air Pollutant Emission Factors, Volume 1: Stationary Point and Area Sources, Fifth Edition, AP-42. U.S. Environmental Protection Agency, Office of Air Quality Planning and Standards. Research Triangle Park, North Carolina. | C | 0 |  | 1998-03-01 | 0
9978 | 10300603 | 196 | External Combustion Boilers | Commercial/Institutional | Natural Gas | < 10 Million Btu/hr | CO | 630-08-0 | Carbon monoxide | 137 | 205 | 220 | LOW NOX BURNERS | 1 | 15 | Lb | Million Cubic Feet | Natural Gas | Burned |  | 1.4 |  | EPA. 1995. Section 1.4, Natural Gas Combustion. In: Compilation of Air Pollutant Emission Factors, Volume 1: Stationary Point and Area Sources, Fifth Edition, AP-42. U.S. Environmental Protection Agency, Office of Air Quality Planning and Standards. Research Triangle Park, North Carolina. | C | 0 |  | 1998-03-01 | 0
10004 | 10300603 | 196 | External Combustion Boilers | Commercial/Institutional | Natural Gas | < 10 Million Btu/hr | NOX |  | Nitrogen oxides (NOx) | 303 | 26 | 144 | FLUE GAS RECIRCULATION | 1 | 36 | Lb | Million Cubic Feet | Natural Gas | Burned |  | 1.4 | Expressed as NO2. | EPA. 1995. Section 1.4, Natural Gas Combustion. In: Compilation of Air Pollutant Emission Factors, Volume 1: Stationary Point and Area Sources, Fifth Edition, AP-42. U.S. Environmental Protection Agency, Office of Air Quality Planning and Standards. Research Triangle Park, North Carolina. | D | 0 |  | 1998-03-01 | 0
10005 | 10300603 | 196 | External Combustion Boilers | Commercial/Institutional | Natural Gas | < 10 Million Btu/hr | NOX |  | Nitrogen oxides (NOx) | 303 | 205 | 220 | LOW NOX BURNERS | 1 | 17 | Lb | Million Cubic Feet | Natural Gas | Burned |  | 1.4 | Expressed as NO2. | EPA. 1995. Section 1.4, Natural Gas Combustion. In: Compilation of Air Pollutant Emission Factors, Volume 1: Stationary Point and Area Sources, Fifth Edition, AP-42. U.S. Environmental Protection Agency, Office of Air Quality Planning and Standards. Research Triangle Park, North Carolina. | C | 0 |  | 1998-03-01 | 0
10011 | 10300603 | 196 | External Combustion Boilers | Commercial/Institutional | Natural Gas | < 10 Million Btu/hr | PM-CON |  | PM, condensable | 330 | 0 | 129 | UNCONTROLLED | 1 | 7.5 | Lb | Million Cubic Feet | Natural Gas | Burned |  | 1.4 |  | EPA. 1995. Section 1.4, Natural Gas Combustion. In: Compilation of Air Pollutant Emission Factors, Volume 1: Stationary Point and Area Sources, Fifth Edition, AP-42. U.S. Environmental Protection Agency, Office of Air Quality Planning and Standards. Research Triangle Park, North Carolina. | C | 0 |  | 1998-03-01 | 0
10014 | 10300603 | 196 | External Combustion Boilers | Commercial/Institutional | Natural Gas | < 10 Million Btu/hr | PM-FIL |  | PM, filterable | 334 | 0 | 129 | UNCONTROLLED | 1 | 4.5 | Lb | Million Cubic Feet | Natural Gas | Burned |  | 1.4 |  | EPA. 1995. Section 1.4, Natural Gas Combustion. In: Compilation of Air Pollutant Emission Factors, Volume 1: Stationary Point and Area Sources, Fifth Edition, AP-42. U.S. Environmental Protection Agency, Office of Air Quality Planning and Standards. Research Triangle Park, North Carolina. | C | 0 |  | 1998-03-01 | 0
10015 | 10300603 | 196 | External Combustion Boilers | Commercial/Institutional | Natural Gas | < 10 Million Btu/hr | PM-PRI |  | PM, primary | 336 | 0 | 129 | UNCONTROLLED | 1 | 12 | Lb | Million Cubic Feet | Natural Gas | Burned |  | 1.4 |  | EPA. 1995. Section 1.4, Natural Gas Combustion. In: Compilation of Air Pollutant Emission Factors, Volume 1: Stationary Point and Area Sources, Fifth Edition, AP-42. U.S. Environmental Protection Agency, Office of Air Quality Planning and Standards. Research Triangle Park, North Carolina. | C | 0 |  | 1998-03-01 | 0
10018 | 10300603 | 196 | External Combustion Boilers | Commercial/Institutional | Natural Gas | < 10 Million Btu/hr | PM10-PRI |  | PM10, primary | 339 | 0 | 129 | UNCONTROLLED | 1 | 12 | Lb | Million Cubic Feet | Natural Gas | Burned |  | 1.4 |  | EPA. 1995. Section 1.4, Natural Gas Combustion. In: Compilation of Air Pollutant Emission Factors, Volume 1: Stationary Point and Area Sources, Fifth Edition, AP-42. U.S. Environmental Protection Agency, Office of Air Quality Planning and Standards. Research Triangle Park, North Carolina. | C | 0 |  | 1998-03-01 | 0
10026 | 10300603 | 196 | External Combustion Boilers | Commercial/Institutional | Natural Gas | < 10 Million Btu/hr | SO2 | 2025884 | Sulfur dioxide | 380 | 26 | 144 | FLUE GAS RECIRCULATION | 1 | 0.6 | Lb | Million Cubic Feet | Natural Gas | Burned |  | 1.4 |  | EPA. 1995. Section 1.4, Natural Gas Combustion. In: Compilation of Air Pollutant Emission Factors, Volume 1: Stationary Point and Area Sources, Fifth Edition, AP-42. U.S. Environmental Protection Agency, Office of Air Quality Planning and Standards. Research Triangle Park, North Carolina. | A | 0 |  | 1998-03-01 | 0
10027 | 10300603 | 196 | External Combustion Boilers | Commercial/Institutional | Natural Gas | < 10 Million Btu/hr | SO2 | 2025884 | Sulfur dioxide | 380 | 205 | 220 | LOW NOX BURNERS | 1 | 0.6 | Lb | Million Cubic Feet | Natural Gas | Burned |  | 1.4 |  | EPA. 1995. Section 1.4, Natural Gas Combustion. In: Compilation of Air Pollutant Emission Factors, Volume 1: Stationary Point and Area Sources, Fifth Edition, AP-42. U.S. Environmental Protection Agency, Office of Air Quality Planning and Standards. Research Triangle Park, North Carolina. | A | 0 |  | 1998-03-01 | 0
10028 | 10300603 | 196 | External Combustion Boilers | Commercial/Institutional | Natural Gas | < 10 Million Btu/hr |  |  | Sulfur oxides (SOx) | 381 | 0 | 129 | UNCONTROLLED | 1 | 0.6 | Lb | Million Cubic Feet | Natural Gas | Burned |  | 1.4 |  | EPA. October 1992. Section 1.4, Natural Gas Combustion. In: Compilation of Air Pollutant Emission Factors, Volume 1: Stationary Point and Area Sources, Fourth Edition, Supplement E, AP-42. U.S. Environmental Protection Agency, Office of Air Quality Planning and Standards. Research Triangle Park, North Carolina. | A | 0 |  | 1998-03-01 | 0
10030 | 10300603 | 196 | External Combustion Boilers | Commercial/Institutional | Natural Gas | < 10 Million Btu/hr |  |  | Total organic compounds (TOC) | 399 | 0 | 129 | UNCONTROLLED | 1 | 8 | Lb | Million Cubic Feet | Natural Gas | Burned |  | 1.4 | Methane comprises 34% of organic compounds. | EPA. 1995. Section 1.4, Natural Gas Combustion. In: Compilation of Air Pollutant Emission Factors, Volume 1: Stationary Point and Area Sources, Fifth Edition, AP-42. U.S. Environmental Protection Agency, Office of Air Quality Planning and Standards. Research Triangle Park, North Carolina. | C | 0 |  | 1998-03-01 | 0
10033 | 10300603 | 196 | External Combustion Boilers | Commercial/Institutional | Natural Gas | < 10 Million Btu/hr | VOC |  | Volatile organic compounds (VOC) | 417 | 0 | 129 | UNCONTROLLED | 1 | 5.3 | Lb | Million Cubic Feet | Natural Gas | Burned |  |  |  | EPA. September 1985. In: Compilation of Air Pollutant Emission Factors, Volume 1: Stationary Point and Area Sources, Fourth Edition with Supplements A, B, and C, AP-42. U.S. Environmental Protection Agency, Office of Air Quality Planning and Standards. Research Triangle Park, North Carolina. | D | 0 |  | 1998-03-01 | 0
11419 | 20100201 | 235 | Internal Combustion Engines | Electric Generation | Natural Gas | Turbine | 75070 | 75-07-0 | Acetaldehyde | 71 | 0 | 129 | UNCONTROLLED | 1 | 4e-05 | Lb | Million Btus | Fuel | Input |  | 3.1 | Emission factor based on an average natural gas heating value (HHV) of 1020 Btu/scf at 60 deg. F. To convert from (lb/MMBtu) to (lb/10^6 scf) multiply by 1020. Also, this emission factor may be converted to other natural gas heating values by multiplying the given emission factor by the ratio of the specified heating value to the average heating value of 1020 Btu/scf. | EPA. 2000. Section 3.1, Stationary Gas Turbines for Electricity Generation. In: Compilation of Air Pollutant Emission Factors, Volume 1: Stationary Point and Area Sources, Fifth Edition, AP-42. U.S. Environmental Protection Agency. | C | 0 | 2000-04-01 |  | 0
11420 | 20100201 | 235 | Internal Combustion Engines | Electric Generation | Natural Gas | Turbine | 107028 | 107-02-8 | Acrolein | 79 | 0 | 129 | UNCONTROLLED | 1 | 6.4e-06 | Lb | Million Btus | Fuel | Input |  | 3.1 | Emission factor based on an average natural gas heating value (HHV) of 1020 Btu/scf at 60 deg. F. To convert from (lb/MMBtu) to (lb/10^6 scf) multiply by 1020. Also, this emission factor may be converted to other natural gas heating values by multiplying the given emission factor by the ratio of the specified heating value to the average heating value of 1020 Btu/scf. | EPA. 2000. Section 3.1, Stationary Gas Turbines for Electricity Generation. In: Compilation of Air Pollutant Emission Factors, Volume 1: Stationary Point and Area Sources, Fifth Edition, AP-42. U.S. Environmental Protection Agency. | C | 0 | 2000-04-01 |  | 0
11422 | 20100201 | 235 | Internal Combustion Engines | Electric Generation | Natural Gas | Turbine | NH3 | 7664-41-7 | Ammonia | 87 | 107 | 172 | SELECTIVE NONCATALYTIC REDUCTION FOR NOX | 1 | 18 | Lb | Million Cubic Feet | Natural Gas | Burned |  |  |  | Development and Selection of Ammonia Emission Factors - Final Report. R. Battye, W. Battye, C. Overcash, and S. Fudge; EC/R Incorporated; Durham, NC. Report prepared for USEPA Office of Research and Development; August, 1994. | C | 0 | 2000-09-01 |  | 0
11423 | 20100201 | 235 | Internal Combustion Engines | Electric Generation | Natural Gas | Turbine | NH3 | 7664-41-7 | Ammonia | 87 | 139 | 198 | SCR (SELECTIVE CATALYTIC REDUCTION) | 1 | 9.1 | Lb | Million Cubic Feet | Natural Gas | Burned |  |  |  | Development and Selection of Ammonia Emission Factors - Final Report. R. Battye, W. Battye, C. Overcash, and S. Fudge; EC/R Incorporated; Durham, NC. Report prepared for USEPA Office of Research and Development; August, 1994. | C | 0 | 2000-09-01 |  | 0
11424 | 20100201 | 235 | Internal Combustion Engines | Electric Generation | Natural Gas | Turbine | 71432 | 71-43-2 | Benzene | 98 | 0 | 129 | UNCONTROLLED | 1 | 1.2e-05 | Lb | Million Btus | Fuel | Input |  | 3.1 | Emission factor based on an average natural gas heating value (HHV) of 1020 Btu/scf at 60 deg. F. To convert from (lb/MMBtu) to (lb/10^6 scf) multiply by 1020. Also, this emission factor may be converted to other natural gas heating values by multiplying the given emission factor by the ratio of the specified heating value to the average heating value of 1020 Btu/scf. | EPA. 2000. Section 3.1, Stationary Gas Turbines for Electricity Generation. In: Compilation of Air Pollutant Emission Factors, Volume 1: Stationary Point and Area Sources, Fifth Edition, AP-42. U.S. Environmental Protection Agency. | A | 0 | 2000-04-01 |  | 0
11425 | 20100201 | 235 | Internal Combustion Engines | Electric Generation | Natural Gas | Turbine | 71432 | 71-43-2 | Benzene | 98 | 65 | 159 | CATALYTIC REDUCTION | 1 | 9.1e-07 | Lb | Million Btus | Fuel | Input |  | 3.1 | SCONOX catalyst used. Emission factor based on an average natural gas heating value (HHV) of 1020 Btu/scf at 60 deg. F. To convert from (lb/MMBtu) to (lb/10^6 scf), multiply by 1020. Also, this emission factor may be converted to other natural gas heating values by multiplying the given emission factor by the ratio of the specified heating value to the average heating value of 1020 Btu/scf. | EPA. 2000. Section 3.1, Stationary Gas Turbines for Electricity Generation. In: Compilation of Air Pollutant Emission Factors, Volume 1: Stationary Point and Area Sources, Fifth Edition, AP-42. U.S. Environmental Protection Agency. | D | 0 | 2000-04-01 |  | 0
11426 | 20100201 | 235 | Internal Combustion Engines | Electric Generation | Natural Gas | Turbine | 106990 | 106-99-0 | 1,3-Butadiene | 25 | 0 | 129 | UNCONTROLLED | 1 | < 4.300E-7 | Lb | Million Btus | Fuel | Input |  | 3.1 | Compound was not detected. Emission factor is based on one-half of the detection limit. Emission factor based on an average natural gas heating value (HHV) of 1020 Btu/scf at 60 deg. F. To convert from (lb/MMBtu) to (lb/10^6 scf), multiply by 1020. Also, this emission factor may be converted to other natural gas heating values by multiplying the given emission factor by the ratio of the specified heating value to the average heating value of 1020 Btu/scf. | EPA. 2000. Section 3.1, Stationary Gas Turbines for Electricity Generation. In: Compilation of Air Pollutant Emission Factors, Volume 1: Stationary Point and Area Sources, Fifth Edition, AP-42. U.S. Environmental Protection Agency. | D | 0 | 2000-04-01 |  | 0
11428 | 20100201 | 235 | Internal Combustion Engines | Electric Generation | Natural Gas | Turbine | CO2 | 124-38-9 | Carbon dioxide | 136 | 0 | 129 | UNCONTROLLED | 1 | 110 | Lb | Million Btus | Fuel | Input |  | 3.1 | Emission factor based on an average natural gas heating value (HHV) of 1020 Btu/scf at 60 deg. F. To convert from (lb/MMBtu) to (lb/10^6 scf) multiply by 1020. Also, this emission factor may be converted to other natural gas heating values by multiplying the given emission factor by the ratio of the specified heating value to the average heating value of 1020 Btu/scf. | EPA. 2000. Section 3.1, Stationary Gas Turbines for Electricity Generation. In: Compilation of Air Pollutant Emission Factors, Volume 1: Stationary Point and Area Sources, Fifth Edition, AP-42. U.S. Environmental Protection Agency. | A | 0 | 2000-04-01 |  | 0
11430 | 20100201 | 235 | Internal Combustion Engines | Electric Generation | Natural Gas | Turbine | CO | 630-08-0 | Carbon monoxide | 137 | 0 | 129 | UNCONTROLLED | 1 | 0.082 | Lb | Million Btus | Fuel | Input |  | 3.1 | Emission factor based on an average natural gas heating value (HHV) of 1020 Btu/scf at 60 deg. F. To convert from (lb/MMBtu) to (lb/10^6 scf), multiply by 1020. Also, this emission factor may be converted to other natural gas heating values by multiplying the given emission factor by the ratio of the specified heating value to the average heating value of 1020 Btu/scf. | EPA. 2000. Section 3.1, Stationary Gas Turbines for Electricity Generation. In: Compilation of Air Pollutant Emission Factors, Volume 1: Stationary Point and Area Sources, Fifth Edition, AP-42. U.S. Environmental Protection Agency. | A | 0 | 2000-04-01 |  | 0
11433 | 20100201 | 235 | Internal Combustion Engines | Electric Generation | Natural Gas | Turbine | CO | 630-08-0 | Carbon monoxide | 137 | 28 | 145 | STEAM OR WATER INJECTION | 1 | 0.03 | Lb | Million Btus | Fuel | Input |  | 3.1 | Emission factor based on an average natural gas heating value (HHV) of 1020 Btu/scf at 60 deg. F. To convert from (lb/MMBtu) to (lb/10^6 scf), multiply by 1020. Also, this emission factor may be converted to other natural gas heating values by multiplying the given emission factor by the ratio of the specified heating value to the average heating value of 1020 Btu/scf. | EPA. 2000. Section 3.1, Stationary Gas Turbines for Electricity Generation. In: Compilation of Air Pollutant Emission Factors, Volume 1: Stationary Point and Area Sources, Fifth Edition, AP-42. U.S. Environmental Protection Agency. | A | 0 | 2000-04-01 |  | 0
11435 | 20100201 | 235 | Internal Combustion Engines | Electric Generation | Natural Gas | Turbine | CO | 630-08-0 | Carbon monoxide | 137 | 149 | 206 | PRE-COMBUSTION CHAMBER | 1 | 0.015 | Lb | Million Btus | Fuel | Input |  | 3.1 | Control is use of lean-premix fuel. Emission factor based on an average natural gas heating value (HHV) of 1020 Btu/scf at 60 deg. F. To convert from (lb/MMBtu) to (lb/10^6 scf), multiply by 1020. Also, this emission factor may be converted to other natural gas heating values by multiplying the given emission factor by the ratio of the specified heating value to the average heating value of 1020 Btu/scf. | EPA. 2000. Section 3.1, Stationary Gas Turbines for Electricity Generation. In: Compilation of Air Pollutant Emission Factors, Volume 1: Stationary Point and Area Sources, Fifth Edition, AP-42. U.S. Environmental Protection Agency. | D | 0 | 2000-04-01 |  | 0
11436 | 20100201 | 235 | Internal Combustion Engines | Electric Generation | Natural Gas | Turbine | 100414 | 100-41-4 | Ethylbenzene | 197 | 0 | 129 | UNCONTROLLED | 1 | 3.2e-05 | Lb | Million Btus | Fuel | Input |  | 3.1 | Emission factor based on an average natural gas heating value (HHV) of 1020 Btu/scf at 60 deg. F. To convert from (lb/MMBtu) to (lb/10^6 scf) multiply by 1020. Also, this emission factor may be converted to other natural gas heating values by multiplying the given emission factor by the ratio of the specified heating value to the average heating value of 1020 Btu/scf. | EPA. 2000. Section 3.1, Stationary Gas Turbines for Electricity Generation. In: Compilation of Air Pollutant Emission Factors, Volume 1: Stationary Point and Area Sources, Fifth Edition, AP-42. U.S. Environmental Protection Agency. | C | 0 | 2000-04-01 |  | 0
11437 | 20100201 | 235 | Internal Combustion Engines | Electric Generation | Natural Gas | Turbine | 50000 | 50-00-0 | Formaldehyde | 210 | 0 | 129 | UNCONTROLLED | 1 | 0.00071 | Lb | Million Btus | Fuel | Input |  | 3.1 | Emission factor based on an average natural gas heating value (HHV) of 1020 Btu/scf at 60 deg. F. To convert from (lb/MMBtu) to (lb/10^6 scf) multiply by 1020. Also, this emission factor may be converted to other natural gas heating values by multiplying the given emission factor by the ratio of the specified heating value to the average heating value of 1020 Btu/scf. | EPA. 2000. Section 3.1, Stationary Gas Turbines for Electricity Generation. In: Compilation of Air Pollutant Emission Factors, Volume 1: Stationary Point and Area Sources, Fifth Edition, AP-42. U.S. Environmental Protection Agency. | A | 0 | 2000-04-01 |  | 0
11439 | 20100201 | 235 | Internal Combustion Engines | Electric Generation | Natural Gas | Turbine | 50000 | 50-00-0 | Formaldehyde | 210 | 65 | 159 | CATALYTIC REDUCTION | 1 | 2e-05 | Lb | Million Btus | Fuel | Input |  | 3.1 | SCONOX catalyst used. Emission factor based on an average natural gas heating value (HHV) of 1020 Btu/scf at 60 deg. F. To convert from (lb/MMBtu) to (lb/10^6 scf) multiply by 1020. Also, this emission factor may be converted to other natural gas heating values by multiplying the given emission factor by the ratio of the specified heating value to the average heating value of 1020 Btu/scf. | EPA. 2000. Section 3.1, Stationary Gas Turbines for Electricity Generation. In: Compilation of Air Pollutant Emission Factors, Volume 1: Stationary Point and Area Sources, Fifth Edition, AP-42. U.S. Environmental Protection Agency. | D | 0 | 2000-04-01 |  | 0
11440 | 20100201 | 235 | Internal Combustion Engines | Electric Generation | Natural Gas | Turbine | 50000 | 50-00-0 | Formaldehyde | 210 | 112 | 175 | AFTERBURNER | 1 | 0.000344 | Lb | Million Btus | Heat | Input |  |  | F-factor of natural gas = 8,472 dscf/MMBtu. HHV = 995 Btu/scf. | CARNOT, Tustin, California. January 1991. In: Air Toxics Emissions Inventory Testing at Coolwater Generating Station, Combustion Turbine No. 42. Prepared for Southern California Edison Company. | U | 0 |  |  | 0
11441 | 20100201 | 235 | Internal Combustion Engines | Electric Generation | Natural Gas | Turbine | 1330207 | 1330-20-7 | Isomers of xylene | 246 | 0 | 129 | UNCONTROLLED | 1 | 6.4e-05 | Lb | Million Btus | Fuel | Input |  | 3.1 | Emission factor based on an average natural gas heating value (HHV) of 1020 Btu/scf at 60 deg. F. To convert from (lb/MMBtu) to (lb/10^6 scf) multiply by 1020. Also, this emission factor may be converted to other natural gas heating values by multiplying the given emission factor by the ratio of the specified heating value to the average heating value of 1020 Btu/scf. | EPA. 2000. Section 3.1, Stationary Gas Turbines for Electricity Generation. In: Compilation of Air Pollutant Emission Factors, Volume 1: Stationary Point and Area Sources, Fifth Edition, AP-42. U.S. Environmental Protection Agency. | C | 0 | 2000-04-01 |  | 0
11442 | 20100201 | 235 | Internal Combustion Engines | Electric Generation | Natural Gas | Turbine |  | 74-82-8 | Methane | 261 | 0 | 129 | UNCONTROLLED | 1 | 0.0086 | Lb | Million Btus | Fuel | Input |  | 3.1 | Emission factor based on an average natural gas heating value (HHV) of 1020 Btu/scf at 60 deg. F. To convert from (lb/MMBtu) to (lb/10^6 scf) multiply by 1020. Also, this emission factor may be converted to other natural gas heating values by multiplying the given emission factor by the ratio of the specified heating value to the average heating value of 1020 Btu/scf. | EPA. 2000. Section 3.1, Stationary Gas Turbines for Electricity Generation. In: Compilation of Air Pollutant Emission Factors, Volume 1: Stationary Point and Area Sources, Fifth Edition, AP-42. U.S. Environmental Protection Agency. | C | 0 | 2000-04-01 |  | 0
11443 | 20100201 | 235 | Internal Combustion Engines | Electric Generation | Natural Gas | Turbine | 91203 | 91-20-3 | Naphthalene | 291 | 0 | 129 | UNCONTROLLED | 1 | 1.3e-06 | Lb | Million Btus | Fuel | Input |  | 3.1 | Emission factor based on an average natural gas heating value (HHV) of 1020 Btu/scf at 60 deg. F. To convert from (lb/MMBtu) to (lb/10^6 scf) multiply by 1020. Also, this emission factor may be converted to other natural gas heating values by multiplying the given emission factor by the ratio of the specified heating value to the average heating value of 1020 Btu/scf. | EPA. 2000. Section 3.1, Stationary Gas Turbines for Electricity Generation. In: Compilation of Air Pollutant Emission Factors, Volume 1: Stationary Point and Area Sources, Fifth Edition, AP-42. U.S. Environmental Protection Agency. | C | 0 | 2000-04-01 |  | 0
11445 | 20100201 | 235 | Internal Combustion Engines | Electric Generation | Natural Gas | Turbine | NOX |  | Nitrogen oxides (NOx) | 303 | 0 | 129 | UNCONTROLLED | 1 | 0.32 | Lb | Million Btus | Fuel | Input |  | 3.1 | Emission factor based on an average natural gas heating value (HHV) of 1020 Btu/scf at 60 deg. F. To convert from (lb/MMBtu) to (lb/10^6 scf), multiply by 1020. Also, this emission factor may be converted to other natural gas heating values by multiplying the given emission factor by the ratio of the specified heating value to the average heating value of 1020 Btu/scf. | EPA. 2000. Section 3.1, Stationary Gas Turbines for Electricity Generation. In: Compilation of Air Pollutant Emission Factors, Volume 1: Stationary Point and Area Sources, Fifth Edition, AP-42. U.S. Environmental Protection Agency. | A | 0 | 2000-04-01 |  | 0
11448 | 20100201 | 235 | Internal Combustion Engines | Electric Generation | Natural Gas | Turbine | NOX |  | Nitrogen oxides (NOx) | 303 | 28 | 145 | STEAM OR WATER INJECTION | 1 | 0.13 | Lb | Million Btus | Fuel | Input |  | 3.1 | Emission factor based on an average natural gas heating value (HHV) of 1020 Btu/scf at 60 deg. F. To convert from (lb/MMBtu) to (lb/10^6 scf), multiply by 1020. Also, this emission factor may be converted to other natural gas heating values by multiplying the given emission factor by the ratio of the specified heating value to the average heating value of 1020 Btu/scf. | EPA. 2000. Section 3.1, Stationary Gas Turbines for Electricity Generation. In: Compilation of Air Pollutant Emission Factors, Volume 1: Stationary Point and Area Sources, Fifth Edition, AP-42. U.S. Environmental Protection Agency. | A | 0 | 2000-04-01 |  | 0
11450 | 20100201 | 235 | Internal Combustion Engines | Electric Generation | Natural Gas | Turbine | NOX |  | Nitrogen oxides (NOx) | 303 | 149 | 206 | PRE-COMBUSTION CHAMBER | 1 | 0.099 | Lb | Million Btus | Fuel | Input |  | 3.1 | Control is use of lean-premix fuel. Emission factor based on an average natural gas heating value (HHV) of 1020 Btu/scf at 60 deg. F. To convert from (lb/MMBtu) to (lb/10^6 scf), multiply by 1020. Also, this emission factor may be converted to other natural gas heating values by multiplying the given emission factor by the ratio of the specified heating value to the average heating value of 1020 Btu/scf. | EPA. 2000. Section 3.1, Stationary Gas Turbines for Electricity Generation. In: Compilation of Air Pollutant Emission Factors, Volume 1: Stationary Point and Area Sources, Fifth Edition, AP-42. U.S. Environmental Protection Agency. | D | 0 | 2000-04-01 |  | 0
11451 | 20100201 | 235 | Internal Combustion Engines | Electric Generation | Natural Gas | Turbine |  | 10024-97-2 | Nitrous oxide | 304 | 28 | 145 | STEAM OR WATER INJECTION | 1 | 0.003 | Lb | Million Btus | Fuel | Input |  | 3.1 | Based on limited source tests on a single turbine with water-steam injection. Emission factor based on an average natural gas heating value (HHV) of 1020 Btu/scf at 60 deg. F. To convert from (lb/MMBtu) to (lb/10^6 scf) multiply by 1020. Also, this emission factor may be converted to other natural gas heating values by multiplying the given emission factor by the ratio of the specified heating value to the average heating value of 1020 Btu/scf. | EPA. 2000. Section 3.1, Stationary Gas Turbines for Electricity Generation. In: Compilation of Air Pollutant Emission Factors, Volume 1: Stationary Point and Area Sources, Fifth Edition, AP-42. U.S. Environmental Protection Agency. | E | 0 | 2000-04-01 |  | 0
11453 | 20100201 | 235 | Internal Combustion Engines | Electric Generation | Natural Gas | Turbine | PM-CON |  | PM, condensable | 330 | 28 | 145 | STEAM OR WATER INJECTION | 1 | 0.0047 | Lb | Million Btus | Fuel | Input |  | 3.1 | Emission factor based on an average natural gas heating value (HHV) of 1020 Btu/scf at 60 deg. F. To convert from (lb/MMBtu) to (lb/10^6 scf) multiply by 1020. Also, this emission factor may be converted to other natural gas heating values by multiplying the given emission factor by the ratio of the specified heating value to the average heating value of 1020 Btu/scf. | EPA. 2000. Section 3.1, Stationary Gas Turbines for Electricity Generation. In: Compilation of Air Pollutant Emission Factors, Volume 1: Stationary Point and Area Sources, Fifth Edition, AP-42. U.S. Environmental Protection Agency. | C | 0 | 2000-04-01 |  | 0
11454 | 20100201 | 235 | Internal Combustion Engines | Electric Generation | Natural Gas | Turbine | PM-FIL |  | PM, filterable | 334 | 28 | 145 | STEAM OR WATER INJECTION | 1 | 0.0019 | Lb | Million Btus | Fuel | Input |  | 3.1 | Emission factor based on an average natural gas heating value (HHV) of 1020 Btu/scf at 60 deg. F. To convert from (lb/MMBtu) to (lb/10^6 scf) multiply by 1020. Also, this emission factor may be converted to other natural gas heating values by multiplying the given emission factor by the ratio of the specified heating value to the average heating value of 1020 Btu/scf. | EPA. 2000. Section 3.1, Stationary Gas Turbines for Electricity Generation. In: Compilation of Air Pollutant Emission Factors, Volume 1: Stationary Point and Area Sources, Fifth Edition, AP-42. U.S. Environmental Protection Agency. | C | 0 | 2000-04-01 |  | 0
11456 | 20100201 | 235 | Internal Combustion Engines | Electric Generation | Natural Gas | Turbine | PM-PRI |  | PM, primary | 336 | 28 | 145 | STEAM OR WATER INJECTION | 1 | 0.0066 | Lb | Million Btus | Fuel | Input |  | 3.1 | Emission factor based on an average natural gas heating value (HHV) of 1020 Btu/scf at 60 deg. F. To convert from (lb/MMBtu) to (lb/10^6 scf) multiply by 1020. Also, this emission factor may be converted to other natural gas heating values by multiplying the given emission factor by the ratio of the specified heating value to the average heating value of 1020 Btu/scf. | EPA. 2000. Section 3.1, Stationary Gas Turbines for Electricity Generation. In: Compilation of Air Pollutant Emission Factors, Volume 1: Stationary Point and Area Sources, Fifth Edition, AP-42. U.S. Environmental Protection Agency. | C | 0 | 2000-04-01 |  | 0
11458 | 20100201 | 235 | Internal Combustion Engines | Electric Generation | Natural Gas | Turbine | PM10-FIL |  | PM10, filterable | 338 | 28 | 145 | STEAM OR WATER INJECTION | 1 | 0.0019 | Lb | Million Btus | Fuel | Input |  | 3.1 | Emission factor based on an average natural gas heating value (HHV) of 1020 Btu/scf at 60 deg. F. To convert from (lb/MMBtu) to (lb/10^6 scf) multiply by 1020. Also, this emission factor may be converted to other natural gas heating values by multiplying the given emission factor by the ratio of the specified heating value to the average heating value of 1020 Btu/scf. | EPA. April, 2000. Section 3.1, Stationary Gas Turbines for Electricity Generation. In: Compilation of Air Pollutant Emission Factors, Volume 1: Stationary Point and Area Sources, Fifth Edition, AP-42. U.S. Environmental Protection Agency, Office of Air Quality Planning and Standards. Research Triangle Park, North Carolina. | C | 0 | 2004-02-01 |  | 0
11460 | 20100201 | 235 | Internal Combustion Engines | Electric Generation | Natural Gas | Turbine | PM10-PRI |  | PM10, primary | 339 | 28 | 145 | STEAM OR WATER INJECTION | 1 | 0.0066 | Lb | Million Btus | Fuel | Input |  |  | Sum of PM10-FIL and PM-CON emission factors | This emission factor was derived from other particulate matter emission factors. See Notes. | C | 0 | 2004-02-01 |  | 0
11461 | 20100201 | 235 | Internal Combustion Engines | Electric Generation | Natural Gas | Turbine | PM25-FIL |  | PM2.5, filterable | 340 | 28 | 145 | STEAM OR WATER INJECTION | 1 | 0.0019 | Lb | Million Btus | Fuel | Input |  | 3.1 | Emission factor based on an average natural gas heating value (HHV) of 1020 Btu/scf at 60 deg. F. To convert from (lb/MMBtu) to (lb/10^6 scf) multiply by 1020. Also, this emission factor may be converted to other natural gas heating values by multiplying the given emission factor by the ratio of the specified heating value to the average heating value of 1020 Btu/scf. | EPA. April, 2000. Section 3.1, Stationary Gas Turbines for Electricity Generation. In: Compilation of Air Pollutant Emission Factors, Volume 1: Stationary Point and Area Sources, Fifth Edition, AP-42. U.S. Environmental Protection Agency, Office of Air Quality Planning and Standards. Research Triangle Park, North Carolina. | C | 0 | 2004-02-01 |  | 0
11462 | 20100201 | 235 | Internal Combustion Engines | Electric Generation | Natural Gas | Turbine | PM25-PRI |  | PM2.5, primary | 341 | 28 | 145 | STEAM OR WATER INJECTION | 1 | 0.0066 | Lb | Million Btus | Fuel | Input |  |  | Sum of PM25-FIL and PM-CON emission factors | This emission factor was derived from other particulate matter emission factors. See Notes. | C | 0 | 2004-02-01 |  | 0
11463 | 20100201 | 235 | Internal Combustion Engines | Electric Generation | Natural Gas | Turbine | 40 |  | Polycyclic aromatic hydrocarbons (PAH) | 347 | 0 | 129 | UNCONTROLLED | 1 | 2.2e-06 | Lb | Million Btus | Fuel | Input |  | 3.1 | Emission factor based on an average natural gas heating value (HHV) of 1020 Btu/scf at 60 deg. F. To convert from (lb/MMBtu) to (lb/10^6 scf) multiply by 1020. Also, this emission factor may be converted to other natural gas heating values by multiplying the given emission factor by the ratio of the specified heating value to the average heating value of 1020 Btu/scf. | EPA. 2000. Section 3.1, Stationary Gas Turbines for Electricity Generation. In: Compilation of Air Pollutant Emission Factors, Volume 1: Stationary Point and Area Sources, Fifth Edition, AP-42. U.S. Environmental Protection Agency. | C | 0 | 2000-04-01 |  | 0
11464 | 20100201 | 235 | Internal Combustion Engines | Electric Generation | Natural Gas | Turbine | 75569 | 75-56-9 | Propylene oxide | 357 | 0 | 129 | UNCONTROLLED | 1 | < 2.900E-5 | Lb | Million Btus | Fuel | Input |  | 3.1 | Emission factor based on an average natural gas heating value (HHV) of 1020 Btu/scf at 60 deg. F. To convert from (lb/MMBtu) to (lb/10^6 scf) multiply by 1020. Also, this emission factor may be converted to other natural gas heating values by multiplying the given emission factor by the ratio of the specified heating value to the average heating value of 1020 Btu/scf. | EPA. 2000. Section 3.1, Stationary Gas Turbines for Electricity Generation. In: Compilation of Air Pollutant Emission Factors, Volume 1: Stationary Point and Area Sources, Fifth Edition, AP-42. U.S. Environmental Protection Agency. | D | 0 | 2000-04-01 |  | 0
11465 | 20100201 | 235 | Internal Combustion Engines | Electric Generation | Natural Gas | Turbine | SO2 | 2025884 | Sulfur dioxide | 380 | 0 | 129 | UNCONTROLLED | 1 | Formula | Lb | Million Btus | Fuel | Input | 9.4E-1*S | 3.1 | All sulfur in the fuel is assumed to be converted to SO2. S=percent sulfur in the fuel. Emission factor based on an average natural gas heating value (HHV) of 1020 Btu/scf at 60 deg. F. To convert from (lb/MMBtu) to (lb/10^6 scf) multiply by 1020. Also, this emission factor may be converted to other natural gas heating values by multiplying the given emission factor by the ratio of the specified heating value to the average heating value of 1020 Btu/scf. | EPA. 2000. Section 3.1, Stationary Gas Turbines for Electricity Generation. In: Compilation of Air Pollutant Emission Factors, Volume 1: Stationary Point and Area Sources, Fifth Edition, AP-42. U.S. Environmental Protection Agency. | B | 0 | 2000-04-01 |  | 0
11467 | 20100201 | 235 | Internal Combustion Engines | Electric Generation | Natural Gas | Turbine | 108883 | 108-88-3 | Toluene | 397 | 0 | 129 | UNCONTROLLED | 1 | 0.00013 | Lb | Million Btus | Fuel | Input |  | 3.1 | Emission factor based on an average natural gas heating value (HHV) of 1020 Btu/scf at 60 deg. F. To convert from (lb/MMBtu) to (lb/10^6 scf) multiply by 1020. Also, this emission factor may be converted to other natural gas heating values by multiplying the given emission factor by the ratio of the specified heating value to the average heating value of 1020 Btu/scf. | EPA. 2000. Section 3.1, Stationary Gas Turbines for Electricity Generation. In: Compilation of Air Pollutant Emission Factors, Volume 1: Stationary Point and Area Sources, Fifth Edition, AP-42. U.S. Environmental Protection Agency. | C | 0 | 2000-04-01 |  | 0
11469 | 20100201 | 235 | Internal Combustion Engines | Electric Generation | Natural Gas | Turbine |  |  | Total organic compounds (TOC) | 399 | 0 | 129 | UNCONTROLLED | 1 | 0.011 | Lb | Million Btus | Fuel | Input |  | 3.1 | Emission factor based on an average natural gas heating value (HHV) of 1020 Btu/scf at 60 deg. F. To convert from (lb/MMBtu) to (lb/10^6 scf) multiply by 1020. Also, this emission factor may be converted to other natural gas heating values by multiplying the given emission factor by the ratio of the specified heating value to the average heating value of 1020 Btu/scf. | EPA. 2000. Section 3.1, Stationary Gas Turbines for Electricity Generation. In: Compilation of Air Pollutant Emission Factors, Volume 1: Stationary Point and Area Sources, Fifth Edition, AP-42. U.S. Environmental Protection Agency. | B | 0 | 2000-04-01 |  | 0
11472 | 20100201 | 235 | Internal Combustion Engines | Electric Generation | Natural Gas | Turbine | VOC |  | Volatile organic compounds (VOC) | 417 | 0 | 129 | UNCONTROLLED | 1 | 0.0021 | Lb | Million Btus | Fuel | Input |  | 3.1 | Emission factor based on an average natural gas heating value (HHV) of 1020 Btu/scf at 60 deg. F. To convert from (lb/MMBtu) to (lb/10^6 scf) multiply by 1020. Also, this emission factor may be converted to other natural gas heating values by multiplying the given emission factor by the ratio of the specified heating value to the average heating value of 1020 Btu/scf. | EPA. 2000. Section 3.1, Stationary Gas Turbines for Electricity Generation. In: Compilation of Air Pollutant Emission Factors, Volume 1: Stationary Point and Area Sources, Fifth Edition, AP-42. U.S. Environmental Protection Agency. | D | 0 | 2000-04-01 |  | 0
11421 | 20100201 | 235 | Internal Combustion Engines | Electric Generation | Natural Gas | Turbine | NH3 | 7664-41-7 | Ammonia | 87 | 28 | 145 | STEAM OR WATER INJECTION | 1 | 0.0065 | Lb | Million Btus | Heat | Input |  | 3.1 | First control device is water injection. | EPA. 1995. Section 3.1, Stationary Gas Turbines for Electricity Generation. In: Compilation of Air Pollutant Emission Factors, Volume 1: Stationary Point and Area Sources, Fifth Edition, AP-42. U.S. Environmental Protection Agency, Office of Air Quality Planning and Standards. Research Triangle Park, North Carolina. | C | 0 |  | 2000-04-01 | 0
11421 | 20100201 | 235 | Internal Combustion Engines | Electric Generation | Natural Gas | Turbine | NH3 | 7664-41-7 | Ammonia | 87 | 139 | 198 | SCR (SELECTIVE CATALYTIC REDUCTION) |  | 0.0065 | Lb | Million Btus | Heat | Input |  | 3.1 | First control device is water injection. | EPA. 1995. Section 3.1, Stationary Gas Turbines for Electricity Generation. In: Compilation of Air Pollutant Emission Factors, Volume 1: Stationary Point and Area Sources, Fifth Edition, AP-42. U.S. Environmental Protection Agency, Office of Air Quality Planning and Standards. Research Triangle Park, North Carolina. | C | 0 |  | 2000-04-01 | 0
11427 | 20100201 | 235 | Internal Combustion Engines | Electric Generation | Natural Gas | Turbine | CO2 | 124-38-9 | Carbon dioxide | 136 | 0 | 129 | UNCONTROLLED | 1 | 118000 | Lb | Million Cubic Feet | Natural Gas | Burned |  | 3.1 |  | EPA. 1995. Section 3.1, Stationary Gas Turbines for Electricity Generation. In: Compilation of Air Pollutant Emission Factors, Volume 1: Stationary Point and Area Sources, Fifth Edition, AP-42. U.S. Environmental Protection Agency, Office of Air Quality Planning and Standards. Research Triangle Park, North Carolina. | B | 0 |  | 2000-04-01 | 0
11429 | 20100201 | 235 | Internal Combustion Engines | Electric Generation | Natural Gas | Turbine | CO | 630-08-0 | Carbon monoxide | 137 | 0 | 129 | UNCONTROLLED | 1 | 115 | Lb | Million Cubic Feet | Natural Gas | Burned |  | 3.1 |  | EPA. 1995. Section 3.1, Stationary Gas Turbines for Electricity Generation. In: Compilation of Air Pollutant Emission Factors, Volume 1: Stationary Point and Area Sources, Fifth Edition, AP-42. U.S. Environmental Protection Agency, Office of Air Quality Planning and Standards. Research Triangle Park, North Carolina. | D | 0 |  | 2000-04-01 | 0
11431 | 20100201 | 235 | Internal Combustion Engines | Electric Generation | Natural Gas | Turbine | CO | 630-08-0 | Carbon monoxide | 137 | 28 | 145 | STEAM OR WATER INJECTION | 1 | 168 | Lb | Million Cubic Feet | Natural Gas | Burned |  | 3.1 | Control is steam injection at 1.2 water/fuel ratio. | EPA. 1995. Section 3.1, Stationary Gas Turbines for Electricity Generation. In: Compilation of Air Pollutant Emission Factors, Volume 1: Stationary Point and Area Sources, Fifth Edition, AP-42. U.S. Environmental Protection Agency, Office of Air Quality Planning and Standards. Research Triangle Park, North Carolina. | C | 0 |  | 2000-04-01 | 2 | Control is steam injection at 1.2 water/fuel ratio.
11432 | 20100201 | 235 | Internal Combustion Engines | Electric Generation | Natural Gas | Turbine | CO | 630-08-0 | Carbon monoxide | 137 | 28 | 145 | STEAM OR WATER INJECTION | 1 | 294 | Lb | Million Cubic Feet | Natural Gas | Burned |  | 3.1 | Control is water injection at 0.8 water/fuel ratio. | EPA. 1995. Section 3.1, Stationary Gas Turbines for Electricity Generation. In: Compilation of Air Pollutant Emission Factors, Volume 1: Stationary Point and Area Sources, Fifth Edition, AP-42. U.S. Environmental Protection Agency, Office of Air Quality Planning and Standards. Research Triangle Park, North Carolina. | C | 0 |  | 2000-04-01 | 2 | Control is water injection at 0.8 water/fuel ratio.
11434 | 20100201 | 235 | Internal Combustion Engines | Electric Generation | Natural Gas | Turbine | CO | 630-08-0 | Carbon monoxide | 137 | 28 | 145 | STEAM OR WATER INJECTION | 1 | 8.82 | Lb | Million Cubic Feet | Natural Gas | Burned |  | 3.1 | First control device is water injection. | EPA. 1995. Section 3.1, Stationary Gas Turbines for Electricity Generation. In: Compilation of Air Pollutant Emission Factors, Volume 1: Stationary Point and Area Sources, Fifth Edition, AP-42. U.S. Environmental Protection Agency, Office of Air Quality Planning and Standards. Research Triangle Park, North Carolina. | C | 0 |  | 2000-04-01 | 0
11434 | 20100201 | 235 | Internal Combustion Engines | Electric Generation | Natural Gas | Turbine | CO | 630-08-0 | Carbon monoxide | 137 | 139 | 198 | SCR (SELECTIVE CATALYTIC REDUCTION) |  | 8.82 | Lb | Million Cubic Feet | Natural Gas | Burned |  | 3.1 | First control device is water injection. | EPA. 1995. Section 3.1, Stationary Gas Turbines for Electricity Generation. In: Compilation of Air Pollutant Emission Factors, Volume 1: Stationary Point and Area Sources, Fifth Edition, AP-42. U.S. Environmental Protection Agency, Office of Air Quality Planning and Standards. Research Triangle Park, North Carolina. | C | 0 |  | 2000-04-01 | 0
11438 | 20100201 | 235 | Internal Combustion Engines | Electric Generation | Natural Gas | Turbine | 50000 | 50-00-0 | Formaldehyde | 210 | 28 | 145 | STEAM OR WATER INJECTION | 1 | 0.0027 | Lb | Million Btus | Heat | Input |  | 3.1 | First control device is water injection. | EPA. 1995. Section 3.1, Stationary Gas Turbines for Electricity Generation. In: Compilation of Air Pollutant Emission Factors, Volume 1: Stationary Point and Area Sources, Fifth Edition, AP-42. U.S. Environmental Protection Agency, Office of Air Quality Planning and Standards. Research Triangle Park, North Carolina. | C | 0 |  | 2000-04-01 | 0
11438 | 20100201 | 235 | Internal Combustion Engines | Electric Generation | Natural Gas | Turbine | 50000 | 50-00-0 | Formaldehyde | 210 | 139 | 198 | SCR (SELECTIVE CATALYTIC REDUCTION) |  | 0.0027 | Lb | Million Btus | Heat | Input |  | 3.1 | First control device is water injection. | EPA. 1995. Section 3.1, Stationary Gas Turbines for Electricity Generation. In: Compilation of Air Pollutant Emission Factors, Volume 1: Stationary Point and Area Sources, Fifth Edition, AP-42. U.S. Environmental Protection Agency, Office of Air Quality Planning and Standards. Research Triangle Park, North Carolina. | C | 0 |  | 2000-04-01 | 0
11444 | 20100201 | 235 | Internal Combustion Engines | Electric Generation | Natural Gas | Turbine | NOX |  | Nitrogen oxides (NOx) | 303 | 0 | 129 | UNCONTROLLED | 1 | 462 | Lb | Million Cubic Feet | Natural Gas | Burned |  | 3.1 |  | EPA. 1995. Section 3.1, Stationary Gas Turbines for Electricity Generation. In: Compilation of Air Pollutant Emission Factors, Volume 1: Stationary Point and Area Sources, Fifth Edition, AP-42. U.S. Environmental Protection Agency, Office of Air Quality Planning and Standards. Research Triangle Park, North Carolina. | C | 0 |  | 2000-04-01 | 0
11446 | 20100201 | 235 | Internal Combustion Engines | Electric Generation | Natural Gas | Turbine | NOX |  | Nitrogen oxides (NOx) | 303 | 28 | 145 | STEAM OR WATER INJECTION | 1 | 126 | Lb | Million Cubic Feet | Natural Gas | Burned |  | 3.1 | Control is steam injection at 1.2 water/fuel ratio. | EPA. 1995. Section 3.1, Stationary Gas Turbines for Electricity Generation. In: Compilation of Air Pollutant Emission Factors, Volume 1: Stationary Point and Area Sources, Fifth Edition, AP-42. U.S. Environmental Protection Agency, Office of Air Quality Planning and Standards. Research Triangle Park, North Carolina. | C | 0 |  | 2000-04-01 | 2 | Control is steam injection at 1.2 water/fuel ratio.
11447 | 20100201 | 235 | Internal Combustion Engines | Electric Generation | Natural Gas | Turbine | NOX |  | Nitrogen oxides (NOx) | 303 | 28 | 145 | STEAM OR WATER INJECTION | 1 | 147 | Lb | Million Cubic Feet | Natural Gas | Burned |  | 3.1 | Control is steam injection at 0.8 water/fuel ratio. | EPA. 1995. Section 3.1, Stationary Gas Turbines for Electricity Generation. In: Compilation of Air Pollutant Emission Factors, Volume 1: Stationary Point and Area Sources, Fifth Edition, AP-42. U.S. Environmental Protection Agency, Office of Air Quality Planning and Standards. Research Triangle Park, North Carolina. | C | 0 |  | 2000-04-01 | 2 | Control is steam injection at 0.8 water/fuel ratio.
11449 | 20100201 | 235 | Internal Combustion Engines | Electric Generation | Natural Gas | Turbine | NOX |  | Nitrogen oxides (NOx) | 303 | 28 | 145 | STEAM OR WATER INJECTION | 1 | 31.5 | Lb | Million Cubic Feet | Natural Gas | Burned |  | 3.1 | First control device is water injection. | EPA. 1995. Section 3.1, Stationary Gas Turbines for Electricity Generation. In: Compilation of Air Pollutant Emission Factors, Volume 1: Stationary Point and Area Sources, Fifth Edition, AP-42. U.S. Environmental Protection Agency, Office of Air Quality Planning and Standards. Research Triangle Park, North Carolina. | C | 0 |  | 2000-04-01 | 0
11449 | 20100201 | 235 | Internal Combustion Engines | Electric Generation | Natural Gas | Turbine | NOX |  | Nitrogen oxides (NOx) | 303 | 139 | 198 | SCR (SELECTIVE CATALYTIC REDUCTION) |  | 31.5 | Lb | Million Cubic Feet | Natural Gas | Burned |  | 3.1 | First control device is water injection. | EPA. 1995. Section 3.1, Stationary Gas Turbines for Electricity Generation. In: Compilation of Air Pollutant Emission Factors, Volume 1: Stationary Point and Area Sources, Fifth Edition, AP-42. U.S. Environmental Protection Agency, Office of Air Quality Planning and Standards. Research Triangle Park, North Carolina. | C | 0 |  | 2000-04-01 | 0
11452 | 20100201 | 235 | Internal Combustion Engines | Electric Generation | Natural Gas | Turbine | PM-CON |  | PM, condensable | 330 | 0 | 129 | UNCONTROLLED | 1 | 23.7 | Lb | Million Cubic Feet | Natural Gas | Burned |  | 3.1 | Factor used to exist in FIRE as a PM10, condensable factor, but was changed to PM, condensable. | EPA. 1995. Section 3.1, Stationary Gas Turbines for Electricity Generation. In: Compilation of Air Pollutant Emission Factors, Volume 1: Stationary Point and Area Sources, Fifth Edition, AP-42. U.S. Environmental Protection Agency, Office of Air Quality Planning and Standards. Research Triangle Park, North Carolina. | E | 0 |  | 2000-04-01 | 0
11455 | 20100201 | 235 | Internal Combustion Engines | Electric Generation | Natural Gas | Turbine | PM-PRI |  | PM, primary | 336 | 0 | 129 | UNCONTROLLED | 1 | 44 | Lb | Million Cubic Feet | Natural Gas | Burned |  | 3.1 |  | EPA. 1995. Section 3.1, Stationary Gas Turbines for Electricity Generation. In: Compilation of Air Pollutant Emission Factors, Volume 1: Stationary Point and Area Sources, Fifth Edition, AP-42. U.S. Environmental Protection Agency, Office of Air Quality Planning and Standards. Research Triangle Park, North Carolina. | E | 0 |  | 2000-04-01 | 0
11457 | 20100201 | 235 | Internal Combustion Engines | Electric Generation | Natural Gas | Turbine | PM10-FIL |  | PM10, filterable | 338 | 0 | 129 | UNCONTROLLED | 1 | 20.3 | Lb | Million Cubic Feet | Natural Gas | Burned |  | 3.1 |  | EPA. 1995. Section 3.1, Stationary Gas Turbines for Electricity Generation. In: Compilation of Air Pollutant Emission Factors, Volume 1: Stationary Point and Area Sources, Fifth Edition, AP-42. U.S. Environmental Protection Agency, Office of Air Quality Planning and Standards. Research Triangle Park, North Carolina. | E | 0 |  | 2000-04-01 | 0
11459 | 20100201 | 235 | Internal Combustion Engines | Electric Generation | Natural Gas | Turbine | PM10-PRI |  | PM10, primary | 339 | 0 | 129 | UNCONTROLLED | 1 | 44 | Lb | Million Cubic Feet | Natural Gas | Burned |  | 3.1 |  | EPA. 1995. Section 3.1, Stationary Gas Turbines for Electricity Generation. In: Compilation of Air Pollutant Emission Factors, Volume 1: Stationary Point and Area Sources, Fifth Edition, AP-42. U.S. Environmental Protection Agency, Office of Air Quality Planning and Standards. Research Triangle Park, North Carolina. | E | 0 |  | 2000-04-01 | 0
11466 | 20100201 | 235 | Internal Combustion Engines | Electric Generation | Natural Gas | Turbine |  |  | Sulfur oxides (SOx) | 381 | 0 | 129 | UNCONTROLLED | 1 | 0.6 | Lb | Million Cubic Feet | Natural Gas | Burned |  | 3.1 | std factor assumes fuel has 2000 gr/scf of sulfur and all sulfur is converted to SO2 emitted. If sulfur content is known, equation is 0.94S lbs/MMBTU, where S=% sulfur in fuel. | EPA. 1995. Section 3.1, Stationary Gas Turbines for Electricity Generation. In: Compilation of Air Pollutant Emission Factors, Volume 1: Stationary Point and Area Sources, Fifth Edition, AP-42. U.S. Environmental Protection Agency, Office of Air Quality Planning and Standards. Research Triangle Park, North Carolina. | B | 0 |  | 2000-04-01 | 0
11468 | 20100201 | 235 | Internal Combustion Engines | Electric Generation | Natural Gas | Turbine |  |  | Total organic compounds (TOC) | 399 | 0 | 129 | UNCONTROLLED | 1 | 25.2 | Lb | Million Cubic Feet | Natural Gas | Burned |  | 3.1 | Measured as methane. | EPA. 1995. Section 3.1, Stationary Gas Turbines for Electricity Generation. In: Compilation of Air Pollutant Emission Factors, Volume 1: Stationary Point and Area Sources, Fifth Edition, AP-42. U.S. Environmental Protection Agency, Office of Air Quality Planning and Standards. Research Triangle Park, North Carolina. | D | 0 |  | 2000-04-01 | 0
11470 | 20100201 | 235 | Internal Combustion Engines | Electric Generation | Natural Gas | Turbine |  |  | Total organic compounds (TOC) | 399 | 28 | 145 | STEAM OR WATER INJECTION | 1 | 14.7 | Lb | Million Cubic Feet | Natural Gas | Burned |  | 3.1 | Emissions measured as methane. First control device is water injection. | EPA. 1995. Section 3.1, Stationary Gas Turbines for Electricity Generation. In: Compilation of Air Pollutant Emission Factors, Volume 1: Stationary Point and Area Sources, Fifth Edition, AP-42. U.S. Environmental Protection Agency, Office of Air Quality Planning and Standards. Research Triangle Park, North Carolina. | C | 0 |  | 2000-04-01 | 0
11470 | 20100201 | 235 | Internal Combustion Engines | Electric Generation | Natural Gas | Turbine |  |  | Total organic compounds (TOC) | 399 | 139 | 198 | SCR (SELECTIVE CATALYTIC REDUCTION) |  | 14.7 | Lb | Million Cubic Feet | Natural Gas | Burned |  | 3.1 | Emissions measured as methane. First control device is water injection. | EPA. 1995. Section 3.1, Stationary Gas Turbines for Electricity Generation. In: Compilation of Air Pollutant Emission Factors, Volume 1: Stationary Point and Area Sources, Fifth Edition, AP-42. U.S. Environmental Protection Agency, Office of Air Quality Planning and Standards. Research Triangle Park, North Carolina. | C | 0 |  | 2000-04-01 | 0
11471 | 20100201 | 235 | Internal Combustion Engines | Electric Generation | Natural Gas | Turbine | VOC |  | Volatile organic compounds (VOC) | 417 | 0 | 129 | UNCONTROLLED | 1 | 1 | Lb | Million Cubic Feet | Natural Gas | Burned |  | 3.1 |  | EPA. 1995. Section 3.1, Stationary Gas Turbines for Electricity Generation. In: Compilation of Air Pollutant Emission Factors, Volume 1: Stationary Point and Area Sources, Fifth Edition, AP-42. U.S. Environmental Protection Agency, Office of Air Quality Planning and Standards. Research Triangle Park, North Carolina. | D | 0 |  | 2000-04-01 | 0
11473 | 20100201 | 235 | Internal Combustion Engines | Electric Generation | Natural Gas | Turbine | VOC |  | Volatile organic compounds (VOC) | 417 | 28 | 145 | STEAM OR WATER INJECTION | 1 | 3.36 | Lb | Million Cubic Feet | Natural Gas | Burned |  | 3.1 | First control device is water injection. | EPA. 1995. Section 3.1, Stationary Gas Turbines for Electricity Generation. In: Compilation of Air Pollutant Emission Factors, Volume 1: Stationary Point and Area Sources, Fifth Edition, AP-42. U.S. Environmental Protection Agency, Office of Air Quality Planning and Standards. Research Triangle Park, North Carolina. | C | 0 |  | 2000-04-01 | 0
11473 | 20100201 | 235 | Internal Combustion Engines | Electric Generation | Natural Gas | Turbine | VOC |  | Volatile organic compounds (VOC) | 417 | 139 | 198 | SCR (SELECTIVE CATALYTIC REDUCTION) |  | 3.36 | Lb | Million Cubic Feet | Natural Gas | Burned |  | 3.1 | First control device is water injection. | EPA. 1995. Section 3.1, Stationary Gas Turbines for Electricity Generation. In: Compilation of Air Pollutant Emission Factors, Volume 1: Stationary Point and Area Sources, Fifth Edition, AP-42. U.S. Environmental Protection Agency, Office of Air Quality Planning and Standards. Research Triangle Park, North Carolina. | C | 0 |  | 2000-04-01 | 0
11474 | 20100202 | 236 | Internal Combustion Engines | Electric Generation | Natural Gas | Reciprocating | NH3 | 7664-41-7 | Ammonia | 87 | 107 | 172 | SELECTIVE NONCATALYTIC REDUCTION FOR NOX | 1 | 18 | Lb | Million Cubic Feet | Natural Gas | Burned |  |  |  | Development and Selection of Ammonia Emission Factors - Final Report. R. Battye, W. Battye, C. Overcash, and S. Fudge; EC/R Incorporated; Durham, NC. Report prepared for USEPA Office of Research and Development; August, 1994. | C | 0 | 2000-09-01 |  | 0
11475 | 20100202 | 236 | Internal Combustion Engines | Electric Generation | Natural Gas | Reciprocating | NH3 | 7664-41-7 | Ammonia | 87 | 139 | 198 | SCR (SELECTIVE CATALYTIC REDUCTION) | 1 | 9.1 | Lb | Million Cubic Feet | Natural Gas | Burned |  |  |  | Development and Selection of Ammonia Emission Factors - Final Report. R. Battye, W. Battye, C. Overcash, and S. Fudge; EC/R Incorporated; Durham, NC. Report prepared for USEPA Office of Research and Development; August, 1994. | C | 0 | 2000-09-01 |  | 0
11476 | 20100202 | 236 | Internal Combustion Engines | Electric Generation | Natural Gas | Reciprocating | CO | 630-08-0 | Carbon monoxide | 137 | 0 | 129 | UNCONTROLLED | 1 | 399 | Lb | Million Cubic Feet | Natural Gas | Burned |  | 3.2 |  | EPA. 1995. Section 3.2, Heavy Duty Natural Gas Fired Pipeline Compressor Engines. In: Compilation of Air Pollutant Emission Factors, Volume 1: Stationary Point and Area Sources, Fifth Edition, AP-42. U.S. Environmental Protection Agency, Office of Air Quality Planning and Standards. Research Triangle Park, North Carolina. | A | 0 |  |  | 0
11477 | 20100202 | 236 | Internal Combustion Engines | Electric Generation | Natural Gas | Reciprocating | NOX |  | Nitrogen oxides (NOx) | 303 | 0 | 129 | UNCONTROLLED | 1 | 2840 | Lb | Million Cubic Feet | Natural Gas | Burned |  | 3.2 |  | EPA. 1995. Section 3.2, Heavy Duty Natural Gas Fired Pipeline Compressor Engines. In: Compilation of Air Pollutant Emission Factors, Volume 1: Stationary Point and Area Sources, Fifth Edition, AP-42. U.S. Environmental Protection Agency, Office of Air Quality Planning and Standards. Research Triangle Park, North Carolina. | A | 0 |  |  | 0
11478 | 20100202 | 236 | Internal Combustion Engines | Electric Generation | Natural Gas | Reciprocating | PM-CON |  | PM, condensable | 330 | 0 | 129 | UNCONTROLLED | 1 | 10.11 | Lb | Million Cubic Feet | Natural Gas | Burned |  | 3.2 | No data were available for condensable PM emissions. The presented emission factor reflects emissions from 4SLB engines. Emission factors were calculated in units of (lb/MMBtu) based on procedures in EPA Method 19. To convert from (lb/MMBtu) to (lb/106 scf), multiply by the heat content of the fuel. If the heat content is not available, use 1020 Btu/scf. To convert from (lb/MMBtu) to (lb/hp-hr) use the following equation: lb/hp-hr = (lb/MMBtu)(heat input, MMBtu/hr)(1/operating HP, 1/hp). | EPA. July 2000. Section 3.2, Natural Gas-fired Reciprocating Engines. In: Compilation of Air Pollutant Emission Factors, Volume 1: Stationary Point and Area Sources, Fifth Edition, AP-42. U.S. Environmental Protection Agency, Office of Air Quality Planning and Standards. Research Triangle Park, North Carolina. | D | 0 | 2004-02-01 |  | 0
11479 | 20100202 | 236 | Internal Combustion Engines | Electric Generation | Natural Gas | Reciprocating | PM-FIL |  | PM, filterable | 334 | 0 | 129 | UNCONTROLLED | 1 | 10 | Lb | Million Cubic Feet | Natural Gas | Burned |  |  |  | EPA. In: Compilation of Air Pollutant Emission Factors, Volume 1: Stationary Point and Area Sources, Third Edition, AP-42. U.S. Environmental Protection Agency, Office of Air Quality Planning and Standards. Research Triangle Park, North Carolina. Particulate emission factor is the average of emission factors listed for this process. This value should only be used in the absence of better information. | U | 0 |  |  | 0
11480 | 20100202 | 236 | Internal Combustion Engines | Electric Generation | Natural Gas | Reciprocating | PM10-FIL |  | PM10, filterable | 338 | 0 | 129 | UNCONTROLLED | 1 | 10 | Lb | Million Cubic Feet | Natural Gas | Burned |  |  |  | EPA. In: PM10 Emission Factor Listing Developed by Technology Transfer. EPA-450/4-89-022. U.S. Environmental Protection Agency. | U | 0 |  |  | 0
11481 | 20100202 | 236 | Internal Combustion Engines | Electric Generation | Natural Gas | Reciprocating | PM10-PRI |  | PM10, primary | 339 | 0 | 129 | UNCONTROLLED | 1 | 20.11 | Lb | Million Cubic Feet | Natural Gas | Burned |  |  | Sum of PM10-FIL and PM-CON emission factors | This emission factor was derived from other particulate matter emission factors. See Notes. | U | 0 | 2004-02-01 |  | 0
11482 | 20100202 | 236 | Internal Combustion Engines | Electric Generation | Natural Gas | Reciprocating | PM25-FIL |  | PM2.5, filterable | 340 | 0 | 129 | UNCONTROLLED | 1 | 10 | Lb | Million Cubic Feet | Natural Gas | Burned |  |  |  | EPA. In: PM10 Emission Factor Listing Developed by Technology Transfer. EPA-450/4-89-022. U.S. Environmental Protection Agency. | U | 0 | 2004-02-01 |  | 0
11483 | 20100202 | 236 | Internal Combustion Engines | Electric Generation | Natural Gas | Reciprocating | PM25-PRI |  | PM2.5, primary | 341 | 0 | 129 | UNCONTROLLED | 1 | 20.11 | Lb | Million Cubic Feet | Natural Gas | Burned |  |  | Sum of PM25-FIL and PM-CON emission factors | This emission factor was derived from other particulate matter emission factors. See Notes. | U | 0 | 2004-02-01 |  | 0
11484 | 20100202 | 236 | Internal Combustion Engines | Electric Generation | Natural Gas | Reciprocating |  |  | Sulfur oxides (SOx) | 381 | 0 | 129 | UNCONTROLLED | 1 | 0.6 | Lb | Million Cubic Feet | Natural Gas | Burned |  | 3.2 |  | EPA. 1995. Section 3.2, Heavy Duty Natural Gas Fired Pipeline Compressor Engines. In: Compilation of Air Pollutant Emission Factors, Volume 1: Stationary Point and Area Sources, Fifth Edition, AP-42. U.S. Environmental Protection Agency, Office of Air Quality Planning and Standards. Research Triangle Park, North Carolina. | B | 0 |  |  | 0
11485 | 20100202 | 236 | Internal Combustion Engines | Electric Generation | Natural Gas | Reciprocating | VOC |  | Volatile organic compounds (VOC) | 417 | 0 | 129 | UNCONTROLLED | 1 | 116 | Lb | Million Cubic Feet | Natural Gas | Burned |  | 3.2 | reported as TNMOC | EPA. 1995. Section 3.2, Heavy Duty Natural Gas Fired Pipeline Compressor Engines. In: Compilation of Air Pollutant Emission Factors, Volume 1: Stationary Point and Area Sources, Fifth Edition, AP-42. U.S. Environmental Protection Agency, Office of Air Quality Planning and Standards. Research Triangle Park, North Carolina. | A | 0 |  |  | 0
11486 | 20100205 | 237 | Internal Combustion Engines | Electric Generation | Natural Gas | Reciprocating: Crankcase Blowby | NH3 | 7664-41-7 | Ammonia | 87 | 107 | 172 | SELECTIVE NONCATALYTIC REDUCTION FOR NOX | 1 | 18 | Lb | Million Cubic Feet | Natural Gas | Burned |  |  |  | Development and Selection of Ammonia Emission Factors - Final Report. R. Battye, W. Battye, C. Overcash, and S. Fudge; EC/R Incorporated; Durham, NC. Report prepared for USEPA Office of Research and Development; August, 1994. | C | 0 | 2000-09-01 |  | 0
11487 | 20100205 | 237 | Internal Combustion Engines | Electric Generation | Natural Gas | Reciprocating: Crankcase Blowby | NH3 | 7664-41-7 | Ammonia | 87 | 139 | 198 | SCR (SELECTIVE CATALYTIC REDUCTION) | 1 | 9.1 | Lb | Million Cubic Feet | Natural Gas | Burned |  |  |  | Development and Selection of Ammonia Emission Factors - Final Report. R. Battye, W. Battye, C. Overcash, and S. Fudge; EC/R Incorporated; Durham, NC. Report prepared for USEPA Office of Research and Development; August, 1994. | C | 0 | 2000-09-01 |  | 0
11488 | 20100206 | 238 | Internal Combustion Engines | Electric Generation | Natural Gas | Reciprocating: Evaporative Losses (Fuel Delivery System) | NH3 | 7664-41-7 | Ammonia | 87 | 107 | 172 | SELECTIVE NONCATALYTIC REDUCTION FOR NOX | 1 | 18 | Lb | Million Cubic Feet | Natural Gas | Burned |  |  |  | Development and Selection of Ammonia Emission Factors - Final Report. R. Battye, W. Battye, C. Overcash, and S. Fudge; EC/R Incorporated; Durham, NC. Report prepared for USEPA Office of Research and Development; August, 1994. | C | 0 | 2000-09-01 |  | 0
11489 | 20100206 | 238 | Internal Combustion Engines | Electric Generation | Natural Gas | Reciprocating: Evaporative Losses (Fuel Delivery System) | NH3 | 7664-41-7 | Ammonia | 87 | 139 | 198 | SCR (SELECTIVE CATALYTIC REDUCTION) | 1 | 9.1 | Lb | Million Cubic Feet | Natural Gas | Burned |  |  |  | Development and Selection of Ammonia Emission Factors - Final Report. R. Battye, W. Battye, C. Overcash, and S. Fudge; EC/R Incorporated; Durham, NC. Report prepared for USEPA Office of Research and Development; August, 1994. | C | 0 | 2000-09-01 |  | 0
11490 | 20100207 | 239 | Internal Combustion Engines | Electric Generation | Natural Gas | Reciprocating: Exhaust | NH3 | 7664-41-7 | Ammonia | 87 | 107 | 172 | SELECTIVE NONCATALYTIC REDUCTION FOR NOX | 1 | 18 | Lb | Million Cubic Feet | Natural Gas | Burned |  |  |  | Development and Selection of Ammonia Emission Factors - Final Report. R. Battye, W. Battye, C. Overcash, and S. Fudge; EC/R Incorporated; Durham, NC. Report prepared for USEPA Office of Research and Development; August, 1994. | C | 0 | 2000-09-01 |  | 0
11491 | 20100207 | 239 | Internal Combustion Engines | Electric Generation | Natural Gas | Reciprocating: Exhaust | NH3 | 7664-41-7 | Ammonia | 87 | 139 | 198 | SCR (SELECTIVE CATALYTIC REDUCTION) | 1 | 9.1 | Lb | Million Cubic Feet | Natural Gas | Burned |  |  |  | Development and Selection of Ammonia Emission Factors - Final Report. R. Battye, W. Battye, C. Overcash, and S. Fudge; EC/R Incorporated; Durham, NC. Report prepared for USEPA Office of Research and Development; August, 1994. | C | 0 | 2000-09-01 |  | 0
11492 | 20100208 | 240 | Internal Combustion Engines | Electric Generation | Natural Gas | Turbine: Evaporative Losses (Fuel Delivery System) | NH3 | 7664-41-7 | Ammonia | 87 | 107 | 172 | SELECTIVE NONCATALYTIC REDUCTION FOR NOX | 1 | 18 | Lb | Million Cubic Feet | Natural Gas | Burned |  |  |  | Development and Selection of Ammonia Emission Factors - Final Report. R. Battye, W. Battye, C. Overcash, and S. Fudge; EC/R Incorporated; Durham, NC. Report prepared for USEPA Office of Research and Development; August, 1994. | C | 0 | 2000-09-01 |  | 0
11493 | 20100208 | 240 | Internal Combustion Engines | Electric Generation | Natural Gas | Turbine: Evaporative Losses (Fuel Delivery System) | NH3 | 7664-41-7 | Ammonia | 87 | 139 | 198 | SCR (SELECTIVE CATALYTIC REDUCTION) | 1 | 9.1 | Lb | Million Cubic Feet | Natural Gas | Burned |  |  |  | Development and Selection of Ammonia Emission Factors - Final Report. R. Battye, W. Battye, C. Overcash, and S. Fudge; EC/R Incorporated; Durham, NC. Report prepared for USEPA Office of Research and Development; August, 1994. | C | 0 | 2000-09-01 |  | 0
11494 | 20100209 | 241 | Internal Combustion Engines | Electric Generation | Natural Gas | Turbine: Exhaust | NH3 | 7664-41-7 | Ammonia | 87 | 107 | 172 | SELECTIVE NONCATALYTIC REDUCTION FOR NOX | 1 | 18 | Lb | Million Cubic Feet | Natural Gas | Burned |  |  |  | Development and Selection of Ammonia Emission Factors - Final Report. R. Battye, W. Battye, C. Overcash, and S. Fudge; EC/R Incorporated; Durham, NC. Report prepared for USEPA Office of Research and Development; August, 1994. | C | 0 | 2000-09-01 |  | 0
11495 | 20100209 | 241 | Internal Combustion Engines | Electric Generation | Natural Gas | Turbine: Exhaust | NH3 | 7664-41-7 | Ammonia | 87 | 139 | 198 | SCR (SELECTIVE CATALYTIC REDUCTION) | 1 | 9.1 | Lb | Million Cubic Feet | Natural Gas | Burned |  |  |  | Development and Selection of Ammonia Emission Factors - Final Report. R. Battye, W. Battye, C. Overcash, and S. Fudge; EC/R Incorporated; Durham, NC. Report prepared for USEPA Office of Research and Development; August, 1994. | C | 0 | 2000-09-01 |  | 0
11763 | 20200201 | 282 | Internal Combustion Engines | Industrial | Natural Gas | Turbine | 75070 | 75-07-0 | Acetaldehyde | 71 | 0 | 129 | UNCONTROLLED | 1 | 4e-05 | Lb | Million Btus | Fuel | Input |  | 3.1 | Emission factor based on an average natural gas heating value (HHV) of 1020 Btu/scf at 60 deg. F. To convert from (lb/MMBtu) to (lb/10^6 scf) multiply by 1020. Also, this emission factor may be converted to other natural gas heating values by multiplying the given emission factor by the ratio of the specified heating value to the average heating value of 1020 Btu/scf. | EPA. 2000. Section 3.1, Stationary Gas Turbines for Electricity Generation. In: Compilation of Air Pollutant Emission Factors, Volume 1: Stationary Point and Area Sources, Fifth Edition, AP-42. U.S. Environmental Protection Agency. | C | 0 | 2000-04-01 |  | 0
11764 | 20200201 | 282 | Internal Combustion Engines | Industrial | Natural Gas | Turbine | 75070 | 75-07-0 | Acetaldehyde | 71 | 112 | 175 | AFTERBURNER | 1 | 2.13e-05 | Lb | Million Btus | Heat | Input |  |  |  | The Almega Corporation. July 1990. In: AB-2588 Pooled Source Emission Test Program, Volumes I and II. Report I6551-4. Project I6551. Prepared for Western States Petroleum Association. Glendale, California. | U | 0 |  |  | 0
11765 | 20200201 | 282 | Internal Combustion Engines | Industrial | Natural Gas | Turbine | 75070 | 75-07-0 | Acetaldehyde | 71 | 32 | 229 | AMMONIA INJECTION |  | 4.29e-06 | Lb | Million Btus | Heat | Input |  |  |  | The Almega Corporation. July 1990. In: AB-2588 Pooled Source Emission Test Program, Volumes I and II. Report I6551-4. Project I6551. Prepared for Western States Petroleum Association. Glendale, California. | U | 0 |  |  | 0
11765 | 20200201 | 282 | Internal Combustion Engines | Industrial | Natural Gas | Turbine | 75070 | 75-07-0 | Acetaldehyde | 71 | 139 | 198 | SCR (SELECTIVE CATALYTIC REDUCTION) | 1 | 4.29e-06 | Lb | Million Btus | Heat | Input |  |  |  | The Almega Corporation. July 1990. In: AB-2588 Pooled Source Emission Test Program, Volumes I and II. Report I6551-4. Project I6551. Prepared for Western States Petroleum Association. Glendale, California. | U | 0 |  |  | 0
11766 | 20200201 | 282 | Internal Combustion Engines | Industrial | Natural Gas | Turbine | 107028 | 107-02-8 | Acrolein | 79 | 0 | 129 | UNCONTROLLED | 1 | 6.4e-06 | Lb | Million Btus | Fuel | Input |  | 3.1 | Emission factor based on an average natural gas heating value (HHV) of 1020 Btu/scf at 60 deg. F. To convert from (lb/MMBtu) to (lb/10^6 scf) multiply by 1020. Also, this emission factor may be converted to other natural gas heating values by multiplying the given emission factor by the ratio of the specified heating value to the average heating value of 1020 Btu/scf. | EPA. 2000. Section 3.1, Stationary Gas Turbines for Electricity Generation. In: Compilation of Air Pollutant Emission Factors, Volume 1: Stationary Point and Area Sources, Fifth Edition, AP-42. U.S. Environmental Protection Agency. | C | 0 | 2000-04-01 |  | 0
11767 | 20200201 | 282 | Internal Combustion Engines | Industrial | Natural Gas | Turbine | NH3 | 7664-41-7 | Ammonia | 87 | 107 | 172 | SELECTIVE NONCATALYTIC REDUCTION FOR NOX | 1 | 18 | Lb | Million Cubic Feet | Natural Gas | Burned |  |  |  | Development and Selection of Ammonia Emission Factors - Final Report. R. Battye, W. Battye, C. Overcash, and S. Fudge; EC/R Incorporated; Durham, NC. Report prepared for USEPA Office of Research and Development; August, 1994. | C | 0 | 2000-09-01 |  | 0
11768 | 20200201 | 282 | Internal Combustion Engines | Industrial | Natural Gas | Turbine | NH3 | 7664-41-7 | Ammonia | 87 | 139 | 198 | SCR (SELECTIVE CATALYTIC REDUCTION) | 1 | 9.1 | Lb | Million Cubic Feet | Natural Gas | Burned |  |  |  | Development and Selection of Ammonia Emission Factors - Final Report. R. Battye, W. Battye, C. Overcash, and S. Fudge; EC/R Incorporated; Durham, NC. Report prepared for USEPA Office of Research and Development; August, 1994. | C | 0 | 2000-09-01 |  | 0
11769 | 20200201 | 282 | Internal Combustion Engines | Industrial | Natural Gas | Turbine | 71432 | 71-43-2 | Benzene | 98 | 0 | 129 | UNCONTROLLED | 1 | 1.2e-05 | Lb | Million Btus | Fuel | Input |  | 3.1 | Emission factor based on an average natural gas heating value (HHV) of 1020 Btu/scf at 60 deg. F. To convert from (lb/MMBtu) to (lb/10^6 scf) multiply by 1020. Also, this emission factor may be converted to other natural gas heating values by multiplying the given emission factor by the ratio of the specified heating value to the average heating value of 1020 Btu/scf. | EPA. 2000. Section 3.1, Stationary Gas Turbines for Electricity Generation. In: Compilation of Air Pollutant Emission Factors, Volume 1: Stationary Point and Area Sources, Fifth Edition, AP-42. U.S. Environmental Protection Agency. | A | 0 | 2000-04-01 |  | 0
11770 | 20200201 | 282 | Internal Combustion Engines | Industrial | Natural Gas | Turbine | 71432 | 71-43-2 | Benzene | 98 | 65 | 159 | CATALYTIC REDUCTION | 1 | 9.1e-07 | Lb | Million Btus | Fuel | Input |  | 3.1 | SCONOX catalyst used. Emission factor based on an average natural gas heating value (HHV) of 1020 Btu/scf at 60 deg. F. To convert from (lb/MMBtu) to (lb/10^6 scf) multiply by 1020. Also, this emission factor may be converted to other natural gas heating values by multiplying the given emission factor by the ratio of the specified heating value to the average heating value of 1020 Btu/scf. | EPA. 2000. Section 3.1, Stationary Gas Turbines for Electricity Generation. In: Compilation of Air Pollutant Emission Factors, Volume 1: Stationary Point and Area Sources, Fifth Edition, AP-42. U.S. Environmental Protection Agency. | D | 0 | 2000-04-01 |  | 0
11771 | 20200201 | 282 | Internal Combustion Engines | Industrial | Natural Gas | Turbine | 56553 | 56-55-3 | Benzo (a) anthracene | 102 | 0 | 129 | UNCONTROLLED | 1 | 3e-06 | Lb | Million Btus | Heat | Input |  |  |  | The Almega Corporation. July 1990. In: AB-2588 Pooled Source Emission Test Program, Volumes I and II. Report I6551-4. Project I6551. Prepared for Western States Petroleum Association. Glendale, California. | U | 0 |  |  | 0
11772 | 20200201 | 282 | Internal Combustion Engines | Industrial | Natural Gas | Turbine | 50328 | 50-32-8 | Benzo (a) pyrene | 103 | 32 | 229 | AMMONIA INJECTION |  | 7.78e-06 | Lb | Million Btus | Heat | Input |  |  |  | The Almega Corporation. July 1990. In: AB-2588 Pooled Source Emission Test Program, Volumes I and II. Report I6551-4. Project I6551. Prepared for Western States Petroleum Association. Glendale, California. | U | 0 |  |  | 0
11772 | 20200201 | 282 | Internal Combustion Engines | Industrial | Natural Gas | Turbine | 50328 | 50-32-8 | Benzo (a) pyrene | 103 | 139 | 198 | SCR (SELECTIVE CATALYTIC REDUCTION) | 1 | 7.78e-06 | Lb | Million Btus | Heat | Input |  |  |  | The Almega Corporation. July 1990. In: AB-2588 Pooled Source Emission Test Program, Volumes I and II. Report I6551-4. Project I6551. Prepared for Western States Petroleum Association. Glendale, California. | U | 0 |  |  | 0
11773 | 20200201 | 282 | Internal Combustion Engines | Industrial | Natural Gas | Turbine | 106990 | 106-99-0 | 1,3-Butadiene | 25 | 0 | 129 | UNCONTROLLED | 1 | < 4.300E-7 | Lb | Million Btus | Fuel | Input |  | 3.1 | Compound was not detected. Emission factor is based on one-half of the detection limit. Emission factor based on an average natural gas heating value (HHV) of 1020 Btu/scf at 60 deg. F. To convert from (lb/MMBtu) to (lb/10^6 scf) multiply by 1020. Also, this emission factor may be converted to other natural gas heating values by multiplying the given emission factor by the ratio of the specified heating value to the average heating value of 1020 Btu/scf. | EPA. 2000. Section 3.1, Stationary Gas Turbines for Electricity Generation. In: Compilation of Air Pollutant Emission Factors, Volume 1: Stationary Point and Area Sources, Fifth Edition, AP-42. U.S. Environmental Protection Agency. | D | 0 | 2000-04-01 |  | 0
11774 | 20200201 | 282 | Internal Combustion Engines | Industrial | Natural Gas | Turbine | 7440439 | 7440-43-9 | Cadmium | 130 | 0 | 129 | UNCONTROLLED | 1 | 6.925e-06 | Lb | Million Btus | Heat | Input |  |  | Compilation of CARB2588 data. | Composite. Radian FIRE database 1993 Release. | U | 0 |  |  | 0
11775 | 20200201 | 282 | Internal Combustion Engines | Industrial | Natural Gas | Turbine | 7440439 | 7440-43-9 | Cadmium | 130 | 65 | 159 | CATALYTIC REDUCTION | 1 | 2.73e-06 | Lb | Million Btus | Heat | Input |  |  | CARB2588 data. | The Almega Corporation. July 1990. In: AB-2588 Pooled Source Emission Test Program, Volumes I and II. Report I6551-4. Project I6551. Prepared for Western States Petroleum Association. Glendale, California. | U | 0 |  |  | 0
11777 | 20200201 | 282 | Internal Combustion Engines | Industrial | Natural Gas | Turbine | CO2 | 124-38-9 | Carbon dioxide | 136 | 0 | 129 | UNCONTROLLED | 1 | 110 | Lb | Million Btus | Fuel | Input |  | 3.1 | Emission factor based on an average natural gas heating value (HHV) of 1020 Btu/scf at 60 deg. F. To convert from (lb/MMBtu) to (lb/10^6 scf) multiply by 1020. Also, this emission factor may be converted to other natural gas heating values by multiplying the given emission factor by the ratio of the specified heating value to the average heating value of 1020 Btu/scf. | EPA. 2000. Section 3.1, Stationary Gas Turbines for Electricity Generation. In: Compilation of Air Pollutant Emission Factors, Volume 1: Stationary Point and Area Sources, Fifth Edition, AP-42. U.S. Environmental Protection Agency. | A | 0 | 2000-04-01 |  | 0
11779 | 20200201 | 282 | Internal Combustion Engines | Industrial | Natural Gas | Turbine | CO | 630-08-0 | Carbon monoxide | 137 | 0 | 129 | UNCONTROLLED | 1 | 0.082 | Lb | Million Btus | Fuel | Input |  | 3.1 | Emission factor based on an average natural gas heating value (HHV) of 1020 Btu/scf at 60 deg. F. To convert from (lb/MMBtu) to (lb/10^6 scf), multiply by 1020. Also, this emission factor may be converted to other natural gas heating values by multiplying the given emission factor by the ratio of the specified heating value to the average heating value of 1020 Btu/scf. | EPA. 2000. Section 3.1, Stationary Gas Turbines for Electricity Generation. In: Compilation of Air Pollutant Emission Factors, Volume 1: Stationary Point and Area Sources, Fifth Edition, AP-42. U.S. Environmental Protection Agency. | A | 0 | 2000-04-01 |  | 0
11780 | 20200201 | 282 | Internal Combustion Engines | Industrial | Natural Gas | Turbine | CO | 630-08-0 | Carbon monoxide | 137 | 28 | 145 | STEAM OR WATER INJECTION | 1 | 0.03 | Lb | Million Btus | Fuel | Input |  | 3.1 | Emission factor based on an average natural gas heating value (HHV) of 1020 Btu/scf at 60 deg. F. To convert from (lb/MMBtu) to (lb/10^6 scf), multiply by 1020. Also, this emission factor may be converted to other natural gas heating values by multiplying the given emission factor by the ratio of the specified heating value to the average heating value of 1020 Btu/scf. | EPA. 2000. Section 3.1, Stationary Gas Turbines for Electricity Generation. In: Compilation of Air Pollutant Emission Factors, Volume 1: Stationary Point and Area Sources, Fifth Edition, AP-42. U.S. Environmental Protection Agency. | A | 0 | 2000-04-01 |  | 0
11781 | 20200201 | 282 | Internal Combustion Engines | Industrial | Natural Gas | Turbine | CO | 630-08-0 | Carbon monoxide | 137 | 149 | 206 | PRE-COMBUSTION CHAMBER | 1 | 0.015 | Lb | Million Btus | Fuel | Input |  | 3.1 | Control is use of lean-premix fuel. Emission factor based on an average natural gas heating value (HHV) of 1020 Btu/scf at 60 deg. F. To convert from (lb/MMBtu) to (lb/10^6 scf), multiply by 1020. Also, this emission factor may be converted to other natural gas heating values by multiplying the given emission factor by the ratio of the specified heating value to the average heating value of 1020 Btu/scf. | EPA. 2000. Section 3.1, Stationary Gas Turbines for Electricity Generation. In: Compilation of Air Pollutant Emission Factors, Volume 1: Stationary Point and Area Sources, Fifth Edition, AP-42. U.S. Environmental Protection Agency. | D | 0 | 2000-04-01 |  | 0
11782 | 20200201 | 282 | Internal Combustion Engines | Industrial | Natural Gas | Turbine | 7440473 | 7440-47-3 | Chromium | 149 | 0 | 129 | UNCONTROLLED | 1 | 1.329e-05 | Lb | Million Btus | Heat | Input |  |  | Lack of Supporting Documentation. | Composite. Radian FIRE database 1993 Release. | U | 0 |  |  | 0
11783 | 20200201 | 282 | Internal Combustion Engines | Industrial | Natural Gas | Turbine |  | 7440-50-8 | Copper | 156 | 0 | 129 | UNCONTROLLED | 1 | 6.92e-05 | Lb | Million Btus | Heat | Input |  |  |  | Composite. Radian FIRE database 1994 release. | U | 0 |  |  | 0
11784 | 20200201 | 282 | Internal Combustion Engines | Industrial | Natural Gas | Turbine | 100414 | 100-41-4 | Ethylbenzene | 197 | 0 | 129 | UNCONTROLLED | 1 | 3.2e-05 | Lb | Million Btus | Fuel | Input |  | 3.1 | Emission factor based on an average natural gas heating value (HHV) of 1020 Btu/scf at 60 deg. F. To convert from (lb/MMBtu) to (lb/10^6 scf) multiply by 1020. Also, this emission factor may be converted to other natural gas heating values by multiplying the given emission factor by the ratio of the specified heating value to the average heating value of 1020 Btu/scf. | EPA. 2000. Section 3.1, Stationary Gas Turbines for Electricity Generation. In: Compilation of Air Pollutant Emission Factors, Volume 1: Stationary Point and Area Sources, Fifth Edition, AP-42. U.S. Environmental Protection Agency. | C | 0 | 2000-04-01 |  | 0
11785 | 20200201 | 282 | Internal Combustion Engines | Industrial | Natural Gas | Turbine | 206440 | 206-44-0 | Fluoranthene | 204 | 0 | 129 | UNCONTROLLED | 1 | 1.2e-06 | Lb | Million Btus | Heat | Input |  |  |  | The Almega Corporation. July 1990. In: AB-2588 Pooled Source Emission Test Program, Volumes I and II. Report I6551-4. Project I6551. Prepared for Western States Petroleum Association. Glendale, California. | U | 0 |  |  | 0
11786 | 20200201 | 282 | Internal Combustion Engines | Industrial | Natural Gas | Turbine | 206440 | 206-44-0 | Fluoranthene | 204 | 32 | 229 | AMMONIA INJECTION |  | 1.95e-06 | Lb | Million Btus | Heat | Input |  |  |  | The Almega Corporation. July 1990. In: AB-2588 Pooled Source Emission Test Program, Volumes I and II. Report I6551-4. Project I6551. Prepared for Western States Petroleum Association. Glendale, California. | U | 0 |  |  | 0
11786 | 20200201 | 282 | Internal Combustion Engines | Industrial | Natural Gas | Turbine | 206440 | 206-44-0 | Fluoranthene | 204 | 139 | 198 | SCR (SELECTIVE CATALYTIC REDUCTION) | 1 | 1.95e-06 | Lb | Million Btus | Heat | Input |  |  |  | The Almega Corporation. July 1990. In: AB-2588 Pooled Source Emission Test Program, Volumes I and II. Report I6551-4. Project I6551. Prepared for Western States Petroleum Association. Glendale, California. | U | 0 |  |  | 0
11788 | 20200201 | 282 | Internal Combustion Engines | Industrial | Natural Gas | Turbine | 50000 | 50-00-0 | Formaldehyde | 210 | 0 | 129 | UNCONTROLLED | 1 | 0.00071 | Lb | Million Btus | Fuel | Input |  | 3.1 | Emission factor based on an average natural gas heating value (HHV) of 1020 Btu/scf at 60 deg. F. To convert from (lb/MMBtu) to (lb/10^6 scf) multiply by 1020. Also, this emission factor may be converted to other natural gas heating values by multiplying the given emission factor by the ratio of the specified heating value to the average heating value of 1020 Btu/scf. | EPA. 2000. Section 3.1, Stationary Gas Turbines for Electricity Generation. In: Compilation of Air Pollutant Emission Factors, Volume 1: Stationary Point and Area Sources, Fifth Edition, AP-42. U.S. Environmental Protection Agency. | A | 0 | 2000-04-01 |  | 0
11790 | 20200201 | 282 | Internal Combustion Engines | Industrial | Natural Gas | Turbine | 50000 | 50-00-0 | Formaldehyde | 210 | 65 | 159 | CATALYTIC REDUCTION | 1 | 2e-05 | Lb | Million Btus | Fuel | Input |  | 3.1 | SCONOX catalyst used. Emission factor based on an average natural gas heating value (HHV) of 1020 Btu/scf at 60 deg. F. To convert from (lb/MMBtu) to (lb/10^6 scf) multiply by 1020. Also, this emission factor may be converted to other natural gas heating values by multiplying the given emission factor by the ratio of the specified heating value to the average heating value of 1020 Btu/scf. | EPA. 2000. Section 3.1, Stationary Gas Turbines for Electricity Generation. In: Compilation of Air Pollutant Emission Factors, Volume 1: Stationary Point and Area Sources, Fifth Edition, AP-42. U.S. Environmental Protection Agency. | D | 0 | 2000-04-01 |  | 0
11792 | 20200201 | 282 | Internal Combustion Engines | Industrial | Natural Gas | Turbine | 1330207 | 1330-20-7 | Isomers of xylene | 246 | 0 | 129 | UNCONTROLLED | 1 | 6.4e-05 | Lb | Million Btus | Fuel | Input |  | 3.1 | Emission factor based on an average natural gas heating value (HHV) of 1020 Btu/scf at 60 deg. F. To convert from (lb/MMBtu) to (lb/10^6 scf) multiply by 1020. Also, this emission factor may be converted to other natural gas heating values by multiplying the given emission factor by the ratio of the specified heating value to the average heating value of 1020 Btu/scf. | EPA. 2000. Section 3.1, Stationary Gas Turbines for Electricity Generation. In: Compilation of Air Pollutant Emission Factors, Volume 1: Stationary Point and Area Sources, Fifth Edition, AP-42. U.S. Environmental Protection Agency. | C | 0 | 2000-04-01 |  | 0
11793 | 20200201 | 282 | Internal Combustion Engines | Industrial | Natural Gas | Turbine | 7439965 | 7439-96-5 | Manganese | 257 | 0 | 129 | UNCONTROLLED | 1 | 8.02e-05 | Lb | Million Btus | Heat | Input |  |  | AB-2588 (CARB) Pooled Source Emission Test Program. Lack of Supporting Documentation. | Composite. Radian FIRE database 1993 Release. | U | 0 |  |  | 0
11794 | 20200201 | 282 | Internal Combustion Engines | Industrial | Natural Gas | Turbine | 7439976 | 7439-97-6 | Mercury | 260 | 0 | 129 | UNCONTROLLED | 1 | 6.63e-06 | Lb | Million Btus | Heat | Input |  |  | CARB2588 data. | Composite. Radian FIRE database 1993 Release. | U | 0 |  |  | 0
11796 | 20200201 | 282 | Internal Combustion Engines | Industrial | Natural Gas | Turbine |  | 74-82-8 | Methane | 261 | 0 | 129 | UNCONTROLLED | 1 | 0.0086 | Lb | Million Btus | Fuel | Input |  | 3.1 | Emission factor based on an average natural gas heating value (HHV) of 1020 Btu/scf at 60 deg. F. To convert from (lb/MMBtu) to (lb/10^6 scf) multiply by 1020. Also, this emission factor may be converted to other natural gas heating values by multiplying the given emission factor by the ratio of the specified heating value to the average heating value of 1020 Btu/scf. | EPA. 2000. Section 3.1, Stationary Gas Turbines for Electricity Generation. In: Compilation of Air Pollutant Emission Factors, Volume 1: Stationary Point and Area Sources, Fifth Edition, AP-42. U.S. Environmental Protection Agency. | C | 0 | 2000-04-01 |  | 0
11798 | 20200201 | 282 | Internal Combustion Engines | Industrial | Natural Gas | Turbine | 91203 | 91-20-3 | Naphthalene | 291 | 0 | 129 | UNCONTROLLED | 1 | 1.3e-06 | Lb | Million Btus | Fuel | Input |  | 3.1 | Emission factor based on an average natural gas heating value (HHV) of 1020 Btu/scf at 60 deg. F. To convert from (lb/MMBtu) to (lb/10^6 scf) multiply by 1020. Also, this emission factor may be converted to other natural gas heating values by multiplying the given emission factor by the ratio of the specified heating value to the average heating value of 1020 Btu/scf. | EPA. 2000. Section 3.1, Stationary Gas Turbines for Electricity Generation. In: Compilation of Air Pollutant Emission Factors, Volume 1: Stationary Point and Area Sources, Fifth Edition, AP-42. U.S. Environmental Protection Agency. | C | 0 | 2000-04-01 |  | 0
11799 | 20200201 | 282 | Internal Combustion Engines | Industrial | Natural Gas | Turbine | 91203 | 91-20-3 | Naphthalene | 291 | 32 | 229 | AMMONIA INJECTION |  | 1.028e-05 | Lb | Million Btus | Heat | Input |  |  |  | The Almega Corporation. July 1990. In: AB-2588 Pooled Source Emission Test Program, Volumes I and II. Report I6551-4. Project I6551. Prepared for Western States Petroleum Association. Glendale, California. | U | 0 |  |  | 0
11799 | 20200201 | 282 | Internal Combustion Engines | Industrial | Natural Gas | Turbine | 91203 | 91-20-3 | Naphthalene | 291 | 139 | 198 | SCR (SELECTIVE CATALYTIC REDUCTION) | 1 | 1.028e-05 | Lb | Million Btus | Heat | Input |  |  |  | The Almega Corporation. July 1990. In: AB-2588 Pooled Source Emission Test Program, Volumes I and II. Report I6551-4. Project I6551. Prepared for Western States Petroleum Association. Glendale, California. | U | 0 |  |  | 0
11800 | 20200201 | 282 | Internal Combustion Engines | Industrial | Natural Gas | Turbine | 7440020 | 7440-02-0 | Nickel | 296 | 0 | 129 | UNCONTROLLED | 1 | 0.0001147 | Lb | Million Btus | Heat | Input |  |  |  | Composite. Radian FIRE database 1993 Release. | U | 0 |  |  | 0
11802 | 20200201 | 282 | Internal Combustion Engines | Industrial | Natural Gas | Turbine | NOX |  | Nitrogen oxides (NOx) | 303 | 0 | 129 | UNCONTROLLED | 1 | 0.32 | Lb | Million Btus | Fuel | Input |  | 3.1 | Emission factor based on an average natural gas heating value (HHV) of 1020 Btu/scf at 60 deg. F. To convert from (lb/MMBtu) to (lb/10^6 scf), multiply by 1020. Also, this emission factor may be converted to other natural gas heating values by multiplying the given emission factor by the ratio of the specified heating value to the average heating value of 1020 Btu/scf. | EPA. 2000. Section 3.1, Stationary Gas Turbines for Electricity Generation. In: Compilation of Air Pollutant Emission Factors, Volume 1: Stationary Point and Area Sources, Fifth Edition, AP-42. U.S. Environmental Protection Agency. | A | 0 | 2000-04-01 |  | 0
11803 | 20200201 | 282 | Internal Combustion Engines | Industrial | Natural Gas | Turbine | NOX |  | Nitrogen oxides (NOx) | 303 | 28 | 145 | STEAM OR WATER INJECTION | 1 | 0.13 | Lb | Million Btus | Fuel | Input |  | 3.1 | Emission factor based on an average natural gas heating value (HHV) of 1020 Btu/scf at 60 deg. F. To convert from (lb/MMBtu) to (lb/10^6 scf), multiply by 1020. Also, this emission factor may be converted to other natural gas heating values by multiplying the given emission factor by the ratio of the specified heating value to the average heating value of 1020 Btu/scf. | EPA. 2000. Section 3.1, Stationary Gas Turbines for Electricity Generation. In: Compilation of Air Pollutant Emission Factors, Volume 1: Stationary Point and Area Sources, Fifth Edition, AP-42. U.S. Environmental Protection Agency. | A | 0 | 2000-04-01 |  | 0
11804 | 20200201 | 282 | Internal Combustion Engines | Industrial | Natural Gas | Turbine | NOX |  | Nitrogen oxides (NOx) | 303 | 149 | 206 | PRE-COMBUSTION CHAMBER | 1 | 0.099 | Lb | Million Btus | Fuel | Input |  | 3.1 | Control is use of lean-premix fuel. Emission factor based on an average natural gas heating value (HHV) of 1020 Btu/scf at 60 deg. F. To convert from (lb/MMBtu) to (lb/10^6 scf), multiply by 1020. Also, this emission factor may be converted to other natural gas heating values by multiplying the given emission factor by the ratio of the specified heating value to the average heating value of 1020 Btu/scf. | EPA. 2000. Section 3.1, Stationary Gas Turbines for Electricity Generation. In: Compilation of Air Pollutant Emission Factors, Volume 1: Stationary Point and Area Sources, Fifth Edition, AP-42. U.S. Environmental Protection Agency. | D | 0 | 2000-04-01 |  | 0
11805 | 20200201 | 282 | Internal Combustion Engines | Industrial | Natural Gas | Turbine |  | 10024-97-2 | Nitrous oxide | 304 | 28 | 145 | STEAM OR WATER INJECTION | 1 | 0.003 | Lb | Million Btus | Fuel | Input |  | 3.1 | Based on limited source tests on a single turbine with water-steam injection. Emission factor based on an average natural gas heating value (HHV) of 1020 Btu/scf at 60 deg. F. To convert from (lb/MMBtu) to (lb/10^6 scf) multiply by 1020. Also, this emission factor may be converted to other natural gas heating values by multiplying the given emission factor by the ratio of the specified heating value to the average heating value of 1020 Btu/scf. | EPA. 2000. Section 3.1, Stationary Gas Turbines for Electricity Generation. In: Compilation of Air Pollutant Emission Factors, Volume 1: Stationary Point and Area Sources, Fifth Edition, AP-42. U.S. Environmental Protection Agency. | E | 0 | 2000-04-01 |  | 0
11806 | 20200201 | 282 | Internal Combustion Engines | Industrial | Natural Gas | Turbine | 108952 | 108-95-2 | Phenol | 326 | 0 | 129 | UNCONTROLLED | 1 | 1.27e-05 | Lb | Million Btus | Heat | Input |  |  |  | Composite. Radian FIRE database 1993 Release. | U | 0 |  |  | 0
11807 | 20200201 | 282 | Internal Combustion Engines | Industrial | Natural Gas | Turbine | PM-CON |  | PM, condensable | 330 | 28 | 145 | STEAM OR WATER INJECTION | 1 | 0.0047 | Lb | Million Btus | Fuel | Input |  | 3.1 | Emission factor based on an average natural gas heating value (HHV) of 1020 Btu/scf at 60 deg. F. To convert from (lb/MMBtu) to (lb/10^6 scf) multiply by 1020. Also, this emission factor may be converted to other natural gas heating values by multiplying the given emission factor by the ratio of the specified heating value to the average heating value of 1020 Btu/scf. | EPA. 2000. Section 3.1, Stationary Gas Turbines for Electricity Generation. In: Compilation of Air Pollutant Emission Factors, Volume 1: Stationary Point and Area Sources, Fifth Edition, AP-42. U.S. Environmental Protection Agency. | C | 0 | 2000-04-01 |  | 0
11808 | 20200201 | 282 | Internal Combustion Engines | Industrial | Natural Gas | Turbine | PM-FIL |  | PM, filterable | 334 | 28 | 145 | STEAM OR WATER INJECTION | 1 | 0.0019 | Lb | Million Btus | Fuel | Input |  | 3.1 | Emission factor based on an average natural gas heating value (HHV) of 1020 Btu/scf at 60 deg. F. To convert from (lb/MMBtu) to (lb/10^6 scf) multiply by 1020. Also, this emission factor may be converted to other natural gas heating values by multiplying the given emission factor by the ratio of the specified heating value to the average heating value of 1020 Btu/scf. | EPA. 2000. Section 3.1, Stationary Gas Turbines for Electricity Generation. In: Compilation of Air Pollutant Emission Factors, Volume 1: Stationary Point and Area Sources, Fifth Edition, AP-42. U.S. Environmental Protection Agency. | C | 0 | 2000-04-01 |  | 0
11810 | 20200201 | 282 | Internal Combustion Engines | Industrial | Natural Gas | Turbine | PM-PRI |  | PM, primary | 336 | 28 | 145 | STEAM OR WATER INJECTION | 1 | 0.0066 | Lb | Million Btus | Fuel | Input |  | 3.1 | Emission factor based on an average natural gas heating value (HHV) of 1020 Btu/scf at 60 deg. F. To convert from (lb/MMBtu) to (lb/10^6 scf) multiply by 1020. Also, this emission factor may be converted to other natural gas heating values by multiplying the given emission factor by the ratio of the specified heating value to the average heating value of 1020 Btu/scf. | EPA. 2000. Section 3.1, Stationary Gas Turbines for Electricity Generation. In: Compilation of Air Pollutant Emission Factors, Volume 1: Stationary Point and Area Sources, Fifth Edition, AP-42. U.S. Environmental Protection Agency. | C | 0 | 2000-04-01 |  | 0
11811 | 20200201 | 282 | Internal Combustion Engines | Industrial | Natural Gas | Turbine | PM10-FIL |  | PM10, filterable | 338 | 28 | 145 | STEAM OR WATER INJECTION | 1 | 0.0019 | Lb | Million Btus | Fuel | Input |  | 3.1 | Emission factor based on an average natural gas heating value (HHV) of 1020 Btu/scf at 60 deg. F. To convert from (lb/MMBtu) to (lb/10^6 scf) multiply by 1020. Also, this emission factor may be converted to other natural gas heating values by multiplying the given emission factor by the ratio of the specified heating value to the average heating value of 1020 Btu/scf. | EPA. April, 2000. Section 3.1, Stationary Gas Turbines for Electricity Generation. In: Compilation of Air Pollutant Emission Factors, Volume 1: Stationary Point and Area Sources, Fifth Edition, AP-42. U.S. Environmental Protection Agency, Office of Air Quality Planning and Standards. Research Triangle Park, North Carolina. | C | 0 | 2004-02-01 |  | 0
11813 | 20200201 | 282 | Internal Combustion Engines | Industrial | Natural Gas | Turbine | PM10-PRI |  | PM10, primary | 339 | 28 | 145 | STEAM OR WATER INJECTION | 1 | 0.0066 | Lb | Million Btus | Fuel | Input |  |  | Sum of PM10-FIL and PM-CON emission factors | This emission factor was derived from other particulate matter emission factors. See Notes. | C | 0 | 2004-02-01 |  | 0
11814 | 20200201 | 282 | Internal Combustion Engines | Industrial | Natural Gas | Turbine | PM25-FIL |  | PM2.5, filterable | 340 | 28 | 145 | STEAM OR WATER INJECTION | 1 | 0.0019 | Lb | Million Btus | Fuel | Input |  | 3.1 | Emission factor based on an average natural gas heating value (HHV) of 1020 Btu/scf at 60 deg. F. To convert from (lb/MMBtu) to (lb/10^6 scf) multiply by 1020. Also, this emission factor may be converted to other natural gas heating values by multiplying the given emission factor by the ratio of the specified heating value to the average heating value of 1020 Btu/scf. | EPA. April, 2000. Section 3.1, Stationary Gas Turbines for Electricity Generation. In: Compilation of Air Pollutant Emission Factors, Volume 1: Stationary Point and Area Sources, Fifth Edition, AP-42. U.S. Environmental Protection Agency, Office of Air Quality Planning and Standards. Research Triangle Park, North Carolina. | C | 0 | 2004-02-01 |  | 0
11815 | 20200201 | 282 | Internal Combustion Engines | Industrial | Natural Gas | Turbine | PM25-PRI |  | PM2.5, primary | 341 | 28 | 145 | STEAM OR WATER INJECTION | 1 | 0.0066 | Lb | Million Btus | Fuel | Input |  |  | Sum of PM25-FIL and PM-CON emission factors | This emission factor was derived from other particulate matter emission factors. See Notes. | C | 0 | 2004-02-01 |  | 0
11816 | 20200201 | 282 | Internal Combustion Engines | Industrial | Natural Gas | Turbine | 40 |  | Polycyclic aromatic hydrocarbons (PAH) | 347 | 0 | 129 | UNCONTROLLED | 1 | 2.2e-06 | Lb | Million Btus | Fuel | Input |  | 3.1 | Emission factor based on an average natural gas heating value (HHV) of 1020 Btu/scf at 60 deg. F. To convert from (lb/MMBtu) to (lb/10^6 scf) multiply by 1020. Also, this emission factor may be converted to other natural gas heating values by multiplying the given emission factor by the ratio of the specified heating value to the average heating value of 1020 Btu/scf. | EPA. 2000. Section 3.1, Stationary Gas Turbines for Electricity Generation. In: Compilation of Air Pollutant Emission Factors, Volume 1: Stationary Point and Area Sources, Fifth Edition, AP-42. U.S. Environmental Protection Agency. | C | 0 | 2000-04-01 |  | 0
11817 | 20200201 | 282 | Internal Combustion Engines | Industrial | Natural Gas | Turbine | 75569 | 75-56-9 | Propylene oxide | 357 | 0 | 129 | UNCONTROLLED | 1 | < 2.900E-5 | Lb | Million Btus | Fuel | Input |  | 3.1 | Emission factor based on an average natural gas heating value (HHV) of 1020 Btu/scf at 60 deg. F. To convert from (lb/MMBtu) to (lb/10^6 scf) multiply by 1020. Also, this emission factor may be converted to other natural gas heating values by multiplying the given emission factor by the ratio of the specified heating value to the average heating value of 1020 Btu/scf. | EPA. 2000. Section 3.1, Stationary Gas Turbines for Electricity Generation. In: Compilation of Air Pollutant Emission Factors, Volume 1: Stationary Point and Area Sources, Fifth Edition, AP-42. U.S. Environmental Protection Agency. | D | 0 | 2000-04-01 |  | 0
11818 | 20200201 | 282 | Internal Combustion Engines | Industrial | Natural Gas | Turbine | SO2 | 2025884 | Sulfur dioxide | 380 | 0 | 129 | UNCONTROLLED | 1 | Formula | Lb | Million Btus | Fuel | Input | 9.4E-1*S | 3.1 | All sulfur in the fuel is assumed to be converted to SO2. S=percent sulfur in the fuel. Emission factor based on an average natural gas heating value (HHV) of 1020 Btu/scf at 60 deg. F. To convert from (lb/MMBtu) to (lb/10^6 scf) multiply by 1020. Also, this emission factor may be converted to other natural gas heating values by multiplying the given emission factor by the ratio of the specified heating value to the average heating value of 1020 Btu/scf. | EPA. 2000. Section 3.1, Stationary Gas Turbines for Electricity Generation. In: Compilation of Air Pollutant Emission Factors, Volume 1: Stationary Point and Area Sources, Fifth Edition, AP-42. U.S. Environmental Protection Agency. | B | 0 | 2000-04-01 |  | 0
11821 | 20200201 | 282 | Internal Combustion Engines | Industrial | Natural Gas | Turbine | 108883 | 108-88-3 | Toluene | 397 | 0 | 129 | UNCONTROLLED | 1 | 0.00013 | Lb | Million Btus | Fuel | Input |  | 3.1 | Emission factor based on an average natural gas heating value (HHV) of 1020 Btu/scf at 60 deg. F. To convert from (lb/MMBtu) to (lb/10^6 scf) multiply by 1020. Also, this emission factor may be converted to other natural gas heating values by multiplying the given emission factor by the ratio of the specified heating value to the average heating value of 1020 Btu/scf. | EPA. 2000. Section 3.1, Stationary Gas Turbines for Electricity Generation. In: Compilation of Air Pollutant Emission Factors, Volume 1: Stationary Point and Area Sources, Fifth Edition, AP-42. U.S. Environmental Protection Agency. | C | 0 | 2000-04-01 |  | 0
11823 | 20200201 | 282 | Internal Combustion Engines | Industrial | Natural Gas | Turbine |  |  | Total organic compounds (TOC) | 399 | 0 | 129 | UNCONTROLLED | 1 | 0.011 | Lb | Million Btus | Fuel | Input |  | 3.1 | Emission factor based on an average natural gas heating value (HHV) of 1020 Btu/scf at 60 deg. F. To convert from (lb/MMBtu) to (lb/10^6 scf) multiply by 1020. Also, this emission factor may be converted to other natural gas heating values by multiplying the given emission factor by the ratio of the specified heating value to the average heating value of 1020 Btu/scf. | EPA. 2000. Section 3.1, Stationary Gas Turbines for Electricity Generation. In: Compilation of Air Pollutant Emission Factors, Volume 1: Stationary Point and Area Sources, Fifth Edition, AP-42. U.S. Environmental Protection Agency. | B | 0 | 2000-04-01 |  | 0
11825 | 20200201 | 282 | Internal Combustion Engines | Industrial | Natural Gas | Turbine | VOC |  | Volatile organic compounds (VOC) | 417 | 0 | 129 | UNCONTROLLED | 1 | 0.0021 | Lb | Million Btus | Fuel | Input |  | 3.1 | Emission factor based on an average natural gas heating value (HHV) of 1020 Btu/scf at 60 deg. F. To convert from (lb/MMBtu) to (lb/10^6 scf) multiply by 1020. Also, this emission factor may be converted to other natural gas heating values by multiplying the given emission factor by the ratio of the specified heating value to the average heating value of 1020 Btu/scf. | EPA. 2000. Section 3.1, Stationary Gas Turbines for Electricity Generation. In: Compilation of Air Pollutant Emission Factors, Volume 1: Stationary Point and Area Sources, Fifth Edition, AP-42. U.S. Environmental Protection Agency. | D | 0 | 2000-04-01 |  | 0
11762 | 20200201 | 282 | Internal Combustion Engines | Industrial | Natural Gas | Turbine | 75070 | 75-07-0 | Acetaldehyde | 71 | 0 | 129 | UNCONTROLLED | 1 | 1.578e-05 | Lb | Million Btus | Heat | Input |  |  |  | The Almega Corporation. July 1990. In: AB-2588 Pooled Source Emission Test Program, Volumes I and II. Report I6551-4. Project I6551. Prepared for Western States Petroleum Association. Glendale, California. | U | 0 |  | 2000-04-01 | 0
11776 | 20200201 | 282 | Internal Combustion Engines | Industrial | Natural Gas | Turbine | CO2 | 124-38-9 | Carbon dioxide | 136 | 0 | 129 | UNCONTROLLED | 1 | 116000 | Lb | Million Cubic Feet | Natural Gas | Burned |  | 3.2 |  | EPA. 1995. Section 3.2, Heavy Duty Natural Gas Fired Pipeline Compressor Engines. In: Compilation of Air Pollutant Emission Factors, Volume 1: Stationary Point and Area Sources, Fifth Edition, AP-42. U.S. Environmental Protection Agency, Office of Air Quality Planning and Standards. Research Triangle Park, North Carolina. | B | 0 |  | 2000-04-01 | 0
11778 | 20200201 | 282 | Internal Combustion Engines | Industrial | Natural Gas | Turbine | CO | 630-08-0 | Carbon monoxide | 137 | 0 | 129 | UNCONTROLLED | 1 | 179 | Lb | Million Cubic Feet | Natural Gas | Burned |  | 3.2 |  | EPA. 1995. Section 3.2, Heavy Duty Natural Gas Fired Pipeline Compressor Engines. In: Compilation of Air Pollutant Emission Factors, Volume 1: Stationary Point and Area Sources, Fifth Edition, AP-42. U.S. Environmental Protection Agency, Office of Air Quality Planning and Standards. Research Triangle Park, North Carolina. | A | 0 |  | 2000-04-01 | 0
11787 | 20200201 | 282 | Internal Combustion Engines | Industrial | Natural Gas | Turbine | 50000 | 50-00-0 | Formaldehyde | 210 | 0 | 129 | UNCONTROLLED | 1 | 0.0003254 | Lb | Million Btus | Heat | Input |  |  |  | Composite. Radian FIRE database 1993 Release. | U | 0 |  | 2000-04-01 | 0
11789 | 20200201 | 282 | Internal Combustion Engines | Industrial | Natural Gas | Turbine | 50000 | 50-00-0 | Formaldehyde | 210 | 65 | 159 | CATALYTIC REDUCTION | 1 | 0.0001612 | Lb | Million Btus | Heat | Input |  |  |  | The Almega Corporation. July 1990. In: AB-2588 Pooled Source Emission Test Program, Volumes I and II. Report I6551-4. Project I6551. Prepared for Western States Petroleum Association. Glendale, California. | U | 0 |  | 2000-04-01 | 0
11791 | 20200201 | 282 | Internal Combustion Engines | Industrial | Natural Gas | Turbine | 1330207 | 1330-20-7 | Isomers of xylene | 246 | 0 | 129 | UNCONTROLLED | 1 | 0.001099 | Lb | Million Btus | Heat | Input |  |  | CARB2588 data | Composite. Radian FIRE database 1993 Release. | U | 0 |  | 2000-04-01 | 0
11795 | 20200201 | 282 | Internal Combustion Engines | Industrial | Natural Gas | Turbine |  | 74-82-8 | Methane | 261 | 0 | 129 | UNCONTROLLED | 1 | 53.6 | Lb | Million Cubic Feet | Natural Gas | Burned |  | 3.2 |  | EPA. 1995. Section 3.2, Heavy Duty Natural Gas Fired Pipeline Compressor Engines. In: Compilation of Air Pollutant Emission Factors, Volume 1: Stationary Point and Area Sources, Fifth Edition, AP-42. U.S. Environmental Protection Agency, Office of Air Quality Planning and Standards. Research Triangle Park, North Carolina. | A | 0 |  | 2000-04-01 | 0
11797 | 20200201 | 282 | Internal Combustion Engines | Industrial | Natural Gas | Turbine | 91203 | 91-20-3 | Naphthalene | 291 | 0 | 129 | UNCONTROLLED | 1 | 6.03e-06 | Lb | Million Btus | Heat | Input |  |  | Emission factor is average of two factors from the reference. | The Almega Corporation. July 1990. In: AB-2588 Pooled Source Emission Test Program, Volumes I and II. Report I6551-4. Project I6551. Prepared for Western States Petroleum Association. Glendale, California. | U | 0 |  | 2000-04-01 | 0
11801 | 20200201 | 282 | Internal Combustion Engines | Industrial | Natural Gas | Turbine | NOX |  | Nitrogen oxides (NOx) | 303 | 0 | 129 | UNCONTROLLED | 1 | 357 | Lb | Million Cubic Feet | Natural Gas | Burned |  | 3.2 |  | EPA. 1995. Section 3.2, Heavy Duty Natural Gas Fired Pipeline Compressor Engines. In: Compilation of Air Pollutant Emission Factors, Volume 1: Stationary Point and Area Sources, Fifth Edition, AP-42. U.S. Environmental Protection Agency, Office of Air Quality Planning and Standards. Research Triangle Park, North Carolina. | A | 0 |  | 2000-04-01 | 0
11809 | 20200201 | 282 | Internal Combustion Engines | Industrial | Natural Gas | Turbine | PM-PRI |  | PM, primary | 336 | 0 | 129 | UNCONTROLLED | 1 | 44 | Lb | Million Cubic Feet | Natural Gas | Burned |  | 3.1 |  | EPA. 1995. Section 3.1, Stationary Gas Turbines for Electricity Generation. In: Compilation of Air Pollutant Emission Factors, Volume 1: Stationary Point and Area Sources, Fifth Edition, AP-42. U.S. Environmental Protection Agency, Office of Air Quality Planning and Standards. Research Triangle Park, North Carolina. | E | 0 |  | 2000-04-01 | 0
11812 | 20200201 | 282 | Internal Combustion Engines | Industrial | Natural Gas | Turbine | PM10-PRI |  | PM10, primary | 339 | 0 | 129 | UNCONTROLLED | 1 | 44 | Lb | Million Cubic Feet | Natural Gas | Burned |  | 3.1 |  | EPA. 1995. Section 3.1, Stationary Gas Turbines for Electricity Generation. In: Compilation of Air Pollutant Emission Factors, Volume 1: Stationary Point and Area Sources, Fifth Edition, AP-42. U.S. Environmental Protection Agency, Office of Air Quality Planning and Standards. Research Triangle Park, North Carolina. | E | 0 |  | 2000-04-01 | 0
11819 | 20200201 | 282 | Internal Combustion Engines | Industrial | Natural Gas | Turbine |  |  | Sulfur oxides (SOx) | 381 | 0 | 129 | UNCONTROLLED | 1 | 0.6 | Lb | Million Cubic Feet | Natural Gas | Burned |  | 3.2 |  | EPA. 1995. Section 3.2, Heavy Duty Natural Gas Fired Pipeline Compressor Engines. In: Compilation of Air Pollutant Emission Factors, Volume 1: Stationary Point and Area Sources, Fifth Edition, AP-42. U.S. Environmental Protection Agency, Office of Air Quality Planning and Standards. Research Triangle Park, North Carolina. | B | 0 |  | 2000-04-01 | 0
11820 | 20200201 | 282 | Internal Combustion Engines | Industrial | Natural Gas | Turbine | 108883 | 108-88-3 | Toluene | 397 | 0 | 129 | UNCONTROLLED | 1 | 0.000494 | Lb | Million Btus | Heat | Input |  |  | CARB2588 data. | Composite. Radian FIRE database 1993 Release. | U | 0 |  | 2000-04-01 | 0
11822 | 20200201 | 282 | Internal Combustion Engines | Industrial | Natural Gas | Turbine |  |  | Total organic compounds (TOC) | 399 | 0 | 129 | UNCONTROLLED | 1 | 55.7 | Lb | Million Cubic Feet | Natural Gas | Burned |  | 3.2 |  | EPA. 1995. Section 3.2, Heavy Duty Natural Gas Fired Pipeline Compressor Engines. In: Compilation of Air Pollutant Emission Factors, Volume 1: Stationary Point and Area Sources, Fifth Edition, AP-42. U.S. Environmental Protection Agency, Office of Air Quality Planning and Standards. Research Triangle Park, North Carolina. | A | 0 |  | 2000-04-01 | 0
11824 | 20200201 | 282 | Internal Combustion Engines | Industrial | Natural Gas | Turbine | VOC |  | Volatile organic compounds (VOC) | 417 | 0 | 129 | UNCONTROLLED | 1 | 2.1 | Lb | Million Cubic Feet | Natural Gas | Burned |  | 3.2 | reported as TNMOC | EPA. 1995. Section 3.2, Heavy Duty Natural Gas Fired Pipeline Compressor Engines. In: Compilation of Air Pollutant Emission Factors, Volume 1: Stationary Point and Area Sources, Fifth Edition, AP-42. U.S. Environmental Protection Agency, Office of Air Quality Planning and Standards. Research Triangle Park, North Carolina. | A | 0 |  | 2000-04-01 | 0
11641 | 20200202 | 283 | Internal Combustion Engines | Industrial | Natural Gas | Reciprocating | PM10-FIL |  | PM10, filterable | 338 | 0 | 129 | UNCONTROLLED | 1 | 10 | Lb | Million Cubic Feet | Natural Gas | Burned |  |  |  | This factor was present in AIRS Facility Subsystem Source Classification Codes and Emission Factor Listing for Criteria Air Pollutants, March 1990, EPA 450/4-90-003. These factors may have been (and may still be) in an AP-42 section, or they may have been added to that March 1990 document from other sources. Please check the latest AP42 to verify. | U | 0 |  |  | 0
11642 | 20200202 | 283 | Internal Combustion Engines | Industrial | Natural Gas | Reciprocating | PM10-PRI |  | PM10, primary | 339 | 0 | 129 | UNCONTROLLED | 1 | 20.11 | Lb | Million Cubic Feet | Natural Gas | Burned |  |  | Sum of PM10-FIL and PM-CON emission factors | This emission factor was derived from other particulate matter emission factors. See Notes. | U | 0 | 2004-02-01 |  | 0
11643 | 20200202 | 283 | Internal Combustion Engines | Industrial | Natural Gas | Reciprocating | PM25-FIL |  | PM2.5, filterable | 340 | 0 | 129 | UNCONTROLLED | 1 | 10 | Lb | Million Cubic Feet | Natural Gas | Burned |  |  |  | This emission factor was derived from other particulate matter emission factors. | U | 0 | 2004-02-01 |  | 0
11644 | 20200202 | 283 | Internal Combustion Engines | Industrial | Natural Gas | Reciprocating | PM25-PRI |  | PM2.5, primary | 341 | 0 | 129 | UNCONTROLLED | 1 | 20.11 | Lb | Million Cubic Feet | Natural Gas | Burned |  |  | Sum of PM25-FIL and PM-CON emission factors | This emission factor was derived from other particulate matter emission factors. See Notes. | U | 0 | 2004-02-01 |  | 0
11645 | 20200202 | 283 | Internal Combustion Engines | Industrial | Natural Gas | Reciprocating |  |  | Sulfur oxides (SOx) | 381 | 0 | 129 | UNCONTROLLED | 1 | 0.6 | Lb | Million Cubic Feet | Natural Gas | Burned |  |  |  | This factor was present in AIRS Facility Subsystem Source Classification Codes and Emission Factor Listing for Criteria Air Pollutants, March 1990, EPA 450/4-90-003. These factors may have been (and may still be) in an AP-42 section, or they may have been added to that March 1990 document from other sources. Please check the latest AP42 to verify. | A | 0 |  |  | 0
11646 | 20200202 | 283 | Internal Combustion Engines | Industrial | Natural Gas | Reciprocating | VOC |  | Volatile organic compounds (VOC) | 417 | 0 | 129 | UNCONTROLLED | 1 | 116 | Lb | Million Cubic Feet | Natural Gas | Burned |  | 3.2 | reported as TNMOC | EPA. 1995. Section 3.2, Heavy Duty Natural Gas Fired Pipeline Compressor Engines. In: Compilation of Air Pollutant Emission Factors, Volume 1: Stationary Point and Area Sources, Fifth Edition, AP-42. U.S. Environmental Protection Agency, Office of Air Quality Planning and Standards. Research Triangle Park, North Carolina. | A | 0 |  |  | 0
11826 | 20200202 | 283 | Internal Combustion Engines | Industrial | Natural Gas | Reciprocating | NH3 | 7664-41-7 | Ammonia | 87 | 107 | 172 | SELECTIVE NONCATALYTIC REDUCTION FOR NOX | 1 | 18 | Lb | Million Cubic Feet | Natural Gas | Burned |  |  |  | Development and Selection of Ammonia Emission Factors - Final Report. R. Battye, W. Battye, C. Overcash, and S. Fudge; EC/R Incorporated; Durham, NC. Report prepared for USEPA Office of Research and Development; August, 1994. | C | 0 | 2000-09-01 |  | 0
11827 | 20200202 | 283 | Internal Combustion Engines | Industrial | Natural Gas | Reciprocating | NH3 | 7664-41-7 | Ammonia | 87 | 139 | 198 | SCR (SELECTIVE CATALYTIC REDUCTION) | 1 | 9.1 | Lb | Million Cubic Feet | Natural Gas | Burned |  |  |  | Development and Selection of Ammonia Emission Factors - Final Report. R. Battye, W. Battye, C. Overcash, and S. Fudge; EC/R Incorporated; Durham, NC. Report prepared for USEPA Office of Research and Development; August, 1994. | C | 0 | 2000-09-01 |  | 0
11828 | 20200202 | 283 | Internal Combustion Engines | Industrial | Natural Gas | Reciprocating | CO | 630-08-0 | Carbon monoxide | 137 | 0 | 129 | UNCONTROLLED | 1 | 399 | Lb | Million Cubic Feet | Natural Gas | Burned |  | 3.2 |  | EPA. 1995. Section 3.2, Heavy Duty Natural Gas Fired Pipeline Compressor Engines. In: Compilation of Air Pollutant Emission Factors, Volume 1: Stationary Point and Area Sources, Fifth Edition, AP-42. U.S. Environmental Protection Agency, Office of Air Quality Planning and Standards. Research Triangle Park, North Carolina. | A | 0 |  |  | 0
11829 | 20200202 | 283 | Internal Combustion Engines | Industrial | Natural Gas | Reciprocating | 7439976 | 7439-97-6 | Mercury | 260 | 0 | 129 | UNCONTROLLED | 1 | 1.136e-05 | Lb | Million Btus | Heat | Input |  |  | Lack of Supporting Documentation. | Ackerman, D.G., et al. June 1980. In: Health Impacts, Emissions, and Emission Factors for Noncriteria Pollutants Subject to De Minimis Guidelines and Emitted from Stationary Conventional Combustion Processes. EPA-450/2-80-074. U.S. Environmental Protection Agency. Research Triangle Park, North Carolina. | U | 0 |  |  | 0
11830 | 20200202 | 283 | Internal Combustion Engines | Industrial | Natural Gas | Reciprocating | NOX |  | Nitrogen oxides (NOx) | 303 | 0 | 129 | UNCONTROLLED | 1 | 2840 | Lb | Million Cubic Feet | Natural Gas | Burned |  | 3.2 |  | EPA. 1995. Section 3.2, Heavy Duty Natural Gas Fired Pipeline Compressor Engines. In: Compilation of Air Pollutant Emission Factors, Volume 1: Stationary Point and Area Sources, Fifth Edition, AP-42. U.S. Environmental Protection Agency, Office of Air Quality Planning and Standards. Research Triangle Park, North Carolina. | A | 0 |  |  | 0
11831 | 20200202 | 283 | Internal Combustion Engines | Industrial | Natural Gas | Reciprocating | PM-CON |  | PM, condensable | 330 | 0 | 129 | UNCONTROLLED | 1 | 10.11 | Lb | Million Cubic Feet | Natural Gas | Burned |  | 3.2 | No data were available for condensable PM emissions. The presented emission factor reflects emissions from 4SLB engines. Emission factors were calculated in units of (lb/MMBtu) based on procedures in EPA Method 19. To convert from (lb/MMBtu) to (lb/106 scf), multiply by the heat content of the fuel. If the heat content is not available, use 1020 Btu/scf. To convert from (lb/MMBtu) to (lb/hp-hr) use the following equation: lb/hp-hr = (lb/MMBtu)(heat input, MMBtu/hr)(1/operating HP, 1/hp). | EPA. July 2000. Section 3.2, Natural Gas-fired Reciprocating Engines. In: Compilation of Air Pollutant Emission Factors, Volume 1: Stationary Point and Area Sources, Fifth Edition, AP-42. U.S. Environmental Protection Agency, Office of Air Quality Planning and Standards. Research Triangle Park, North Carolina. | D | 0 | 2004-02-01 |  | 0
11832 | 20200202 | 283 | Internal Combustion Engines | Industrial | Natural Gas | Reciprocating | PM-FIL |  | PM, filterable | 334 | 0 | 129 | UNCONTROLLED | 1 | 10 | Lb | Million Cubic Feet | Natural Gas | Burned |  |  |  | This factor was present in AIRS Facility Subsystem Source Classification Codes and Emission Factor Listing for Criteria Air Pollutants, March 1990, EPA 450/4-90-003. These factors may have been (and may still be) in an AP-42 section, or they may have been added to that March 1990 document from other sources. Please check the latest AP42 to verify. | U | 0 |  |  | 0
11647 | 20200203 | 284 | Internal Combustion Engines | Industrial | Natural Gas | Turbine: Cogeneration | 75070 | 75-07-0 | Acetaldehyde | 71 | 0 | 129 | UNCONTROLLED | 1 | 4e-05 | Lb | Million Btus | Fuel | Input |  | 3.1 | Emission factor based on an average natural gas heating value (HHV) of 1020 Btu/scf at 60 deg. F. To convert from (lb/MMBtu) to (lb/10^6 scf) multiply by 1020. Also, this emission factor may be converted to other natural gas heating values by multiplying the given emission factor by the ratio of the specified heating value to the average heating value of 1020 Btu/scf. | EPA. 2000. Section 3.1, Stationary Gas Turbines for Electricity Generation. In: Compilation of Air Pollutant Emission Factors, Volume 1: Stationary Point and Area Sources, Fifth Edition, AP-42. U.S. Environmental Protection Agency. | C | 0 | 2000-04-01 |  | 0
11648 | 20200203 | 284 | Internal Combustion Engines | Industrial | Natural Gas | Turbine: Cogeneration | 107028 | 107-02-8 | Acrolein | 79 | 0 | 129 | UNCONTROLLED | 1 | 6.4e-06 | Lb | Million Btus | Fuel | Input |  | 3.1 | Emission factor based on an average natural gas heating value (HHV) of 1020 Btu/scf at 60 deg. F. To convert from (lb/MMBtu) to (lb/10^6 scf) multiply by 1020. Also, this emission factor may be converted to other natural gas heating values by multiplying the given emission factor by the ratio of the specified heating value to the average heating value of 1020 Btu/scf. | EPA. 2000. Section 3.1, Stationary Gas Turbines for Electricity Generation. In: Compilation of Air Pollutant Emission Factors, Volume 1: Stationary Point and Area Sources, Fifth Edition, AP-42. U.S. Environmental Protection Agency. | C | 0 | 2000-04-01 |  | 0
11649 | 20200203 | 284 | Internal Combustion Engines | Industrial | Natural Gas | Turbine: Cogeneration | NH3 | 7664-41-7 | Ammonia | 87 | 107 | 172 | SELECTIVE NONCATALYTIC REDUCTION FOR NOX | 1 | 18 | Lb | Million Cubic Feet | Natural Gas | Burned |  |  |  | Development and Selection of Ammonia Emission Factors - Final Report. R. Battye, W. Battye, C. Overcash, and S. Fudge; EC/R Incorporated; Durham, NC. Report prepared for USEPA Office of Research and Development; August, 1994. | C | 0 | 2000-09-01 |  | 0
11650 | 20200203 | 284 | Internal Combustion Engines | Industrial | Natural Gas | Turbine: Cogeneration | NH3 | 7664-41-7 | Ammonia | 87 | 139 | 198 | SCR (SELECTIVE CATALYTIC REDUCTION) | 1 | 9.1 | Lb | Million Cubic Feet | Natural Gas | Burned |  |  |  | Development and Selection of Ammonia Emission Factors - Final Report. R. Battye, W. Battye, C. Overcash, and S. Fudge; EC/R Incorporated; Durham, NC. Report prepared for USEPA Office of Research and Development; August, 1994. | C | 0 | 2000-09-01 |  | 0
11651 | 20200203 | 284 | Internal Combustion Engines | Industrial | Natural Gas | Turbine: Cogeneration | 71432 | 71-43-2 | Benzene | 98 | 0 | 129 | UNCONTROLLED | 1 | 1.2e-05 | Lb | Million Btus | Fuel | Input |  | 3.1 | Emission factor based on an average natural gas heating value (HHV) of 1020 Btu/scf at 60 deg. F. To convert from (lb/MMBtu) to (lb/10^6 scf) multiply by 1020. Also, this emission factor may be converted to other natural gas heating values by multiplying the given emission factor by the ratio of the specified heating value to the average heating value of 1020 Btu/scf. | EPA. 2000. Section 3.1, Stationary Gas Turbines for Electricity Generation. In: Compilation of Air Pollutant Emission Factors, Volume 1: Stationary Point and Area Sources, Fifth Edition, AP-42. U.S. Environmental Protection Agency. | A | 0 | 2000-04-01 |  | 0
11833 | 20200203 | 284 | Internal Combustion Engines | Industrial | Natural Gas | Turbine: Cogeneration | 71432 | 71-43-2 | Benzene | 98 | 65 | 159 | CATALYTIC REDUCTION | 1 | 9.1e-07 | Lb | Million Btus | Fuel | Input |  | 3.1 | SCONOX catalyst used. Emission factor based on an average natural gas heating value (HHV) of 1020 Btu/scf at 60 deg. F. To convert from (lb/MMBtu) to (lb/10^6 scf) multiply by 1020. Also, this emission factor may be converted to other natural gas heating values by multiplying the given emission factor by the ratio of the specified heating value to the average heating value of 1020 Btu/scf. | EPA. 2000. Section 3.1, Stationary Gas Turbines for Electricity Generation. In: Compilation of Air Pollutant Emission Factors, Volume 1: Stationary Point and Area Sources, Fifth Edition, AP-42. U.S. Environmental Protection Agency. | D | 0 | 2000-04-01 |  | 0
11834 | 20200203 | 284 | Internal Combustion Engines | Industrial | Natural Gas | Turbine: Cogeneration | 106990 | 106-99-0 | 1,3-Butadiene | 25 | 0 | 129 | UNCONTROLLED | 1 | < 4.300E-7 | Lb | Million Btus | Fuel | Input |  | 3.1 | Compound was not detected. Emission factor is based on one-half of the detection limit. Emission factor based on an average natural gas heating value (HHV) of 1020 Btu/scf at 60 deg. F. To convert from (lb/MMBtu) to (lb/10^6 scf) multiply by 1020. Also, this emission factor may be converted to other natural gas heating values by multiplying the given emission factor by the ratio of the specified heating value to the average heating value of 1020 Btu/scf.. | EPA. 2000. Section 3.1, Stationary Gas Turbines for Electricity Generation. In: Compilation of Air Pollutant Emission Factors, Volume 1: Stationary Point and Area Sources, Fifth Edition, AP-42. U.S. Environmental Protection Agency. | D | 0 | 2000-04-01 |  | 0
11835 | 20200203 | 284 | Internal Combustion Engines | Industrial | Natural Gas | Turbine: Cogeneration | CO2 | 124-38-9 | Carbon dioxide | 136 | 0 | 129 | UNCONTROLLED | 1 | 110 | Lb | Million Btus | Fuel | Input |  | 3.1 | Emission factor based on an average natural gas heating value (HHV) of 1020 Btu/scf at 60 deg. F. To convert from (lb/MMBtu) to (lb/10^6 scf) multiply by 1020. Also, this emission factor may be converted to other natural gas heating values by multiplying the given emission factor by the ratio of the specified heating value to the average heating value of 1020 Btu/scf. | EPA. 2000. Section 3.1, Stationary Gas Turbines for Electricity Generation. In: Compilation of Air Pollutant Emission Factors, Volume 1: Stationary Point and Area Sources, Fifth Edition, AP-42. U.S. Environmental Protection Agency. | A | 0 | 2000-04-01 |  | 0
11837 | 20200203 | 284 | Internal Combustion Engines | Industrial | Natural Gas | Turbine: Cogeneration | CO | 630-08-0 | Carbon monoxide | 137 | 0 | 129 | UNCONTROLLED | 1 | 0.082 | Lb | Million Btus | Fuel | Input |  | 3.1 | Emission factor based on an average natural gas heating value (HHV) of 1020 Btu/scf at 60 deg. F. To convert from (lb/MMBtu) to (lb/10^6 scf), multiply by 1020. Also, this emission factor may be converted to other natural gas heating values by multiplying the given emission factor by the ratio of the specified heating value to the average heating value of 1020 Btu/scf. | EPA. 2000. Section 3.1, Stationary Gas Turbines for Electricity Generation. In: Compilation of Air Pollutant Emission Factors, Volume 1: Stationary Point and Area Sources, Fifth Edition, AP-42. U.S. Environmental Protection Agency. | A | 0 | 2000-04-01 |  | 0
11838 | 20200203 | 284 | Internal Combustion Engines | Industrial | Natural Gas | Turbine: Cogeneration | CO | 630-08-0 | Carbon monoxide | 137 | 28 | 145 | STEAM OR WATER INJECTION | 1 | 0.03 | Lb | Million Btus | Fuel | Input |  | 3.1 | Emission factor based on an average natural gas heating value (HHV) of 1020 Btu/scf at 60 deg. F. To convert from (lb/MMBtu) to (lb/10^6 scf), multiply by 1020. Also, this emission factor may be converted to other natural gas heating values by multiplying the given emission factor by the ratio of the specified heating value to the average heating value of 1020 Btu/scf. | EPA. 2000. Section 3.1, Stationary Gas Turbines for Electricity Generation. In: Compilation of Air Pollutant Emission Factors, Volume 1: Stationary Point and Area Sources, Fifth Edition, AP-42. U.S. Environmental Protection Agency. | A | 0 | 2000-04-01 |  | 0
11839 | 20200203 | 284 | Internal Combustion Engines | Industrial | Natural Gas | Turbine: Cogeneration | CO | 630-08-0 | Carbon monoxide | 137 | 149 | 206 | PRE-COMBUSTION CHAMBER | 1 | 0.015 | Lb | Million Btus | Fuel | Input |  | 3.1 | Control is use of lean-premix fuel. Emission factor based on an average natural gas heating value (HHV) of 1020 Btu/scf at 60 deg. F. To convert from (lb/MMBtu) to (lb/10^6 scf), multiply by 1020. Also, this emission factor may be converted to other natural gas heating values by multiplying the given emission factor by the ratio of the specified heating value to the average heating value of 1020 Btu/scf. | EPA. 2000. Section 3.1, Stationary Gas Turbines for Electricity Generation. In: Compilation of Air Pollutant Emission Factors, Volume 1: Stationary Point and Area Sources, Fifth Edition, AP-42. U.S. Environmental Protection Agency. | D | 0 | 2000-04-01 |  | 0
11840 | 20200203 | 284 | Internal Combustion Engines | Industrial | Natural Gas | Turbine: Cogeneration | 100414 | 100-41-4 | Ethylbenzene | 197 | 0 | 129 | UNCONTROLLED | 1 | 3.2e-05 | Lb | Million Btus | Fuel | Input |  | 3.1 | Emission factor based on an average natural gas heating value (HHV) of 1020 Btu/scf at 60 deg. F. To convert from (lb/MMBtu) to (lb/10^6 scf) multiply by 1020. Also, this emission factor may be converted to other natural gas heating values by multiplying the given emission factor by the ratio of the specified heating value to the average heating value of 1020 Btu/scf. | EPA. 2000. Section 3.1, Stationary Gas Turbines for Electricity Generation. In: Compilation of Air Pollutant Emission Factors, Volume 1: Stationary Point and Area Sources, Fifth Edition, AP-42. U.S. Environmental Protection Agency. | C | 0 | 2000-04-01 |  | 0
11841 | 20200203 | 284 | Internal Combustion Engines | Industrial | Natural Gas | Turbine: Cogeneration | 206440 | 206-44-0 | Fluoranthene | 204 | 65 | 159 | CATALYTIC REDUCTION | 1 | 1.36e-08 | Lb | Million Btus | Heat | Input |  |  |  | Results of Source Testing at a Power Production Facility. (Confidential Report No. ERC-77) | U | 0 |  |  | 0
11842 | 20200203 | 284 | Internal Combustion Engines | Industrial | Natural Gas | Turbine: Cogeneration | 50000 | 50-00-0 | Formaldehyde | 210 | 0 | 129 | UNCONTROLLED | 1 | 0.00071 | Lb | Million Btus | Fuel | Input |  | 3.1 | Emission factor based on an average natural gas heating value (HHV) of 1020 Btu/scf at 60 deg. F. To convert from (lb/MMBtu) to (lb/10^6 scf) multiply by 1020. Also, this emission factor may be converted to other natural gas heating values by multiplying the given emission factor by the ratio of the specified heating value to the average heating value of 1020 Btu/scf. | EPA. 2000. Section 3.1, Stationary Gas Turbines for Electricity Generation. In: Compilation of Air Pollutant Emission Factors, Volume 1: Stationary Point and Area Sources, Fifth Edition, AP-42. U.S. Environmental Protection Agency. | A | 0 | 2000-04-01 |  | 0
11843 | 20200203 | 284 | Internal Combustion Engines | Industrial | Natural Gas | Turbine: Cogeneration | 50000 | 50-00-0 | Formaldehyde | 210 | 65 | 159 | CATALYTIC REDUCTION | 1 | 2e-05 | Lb | Million Btus | Fuel | Input |  | 3.1 | SCONOX catalyst used. Emission factor based on an average natural gas heating value (HHV) of 1020 Btu/scf at 60 deg. F. To convert from (lb/MMBtu) to (lb/10^6 scf) multiply by 1020. Also, this emission factor may be converted to other natural gas heating values by multiplying the given emission factor by the ratio of the specified heating value to the average heating value of 1020 Btu/scf. | EPA. 2000. Section 3.1, Stationary Gas Turbines for Electricity Generation. In: Compilation of Air Pollutant Emission Factors, Volume 1: Stationary Point and Area Sources, Fifth Edition, AP-42. U.S. Environmental Protection Agency. | D | 0 | 2000-04-01 |  | 0
11844 | 20200203 | 284 | Internal Combustion Engines | Industrial | Natural Gas | Turbine: Cogeneration | 1330207 | 1330-20-7 | Isomers of xylene | 246 | 0 | 129 | UNCONTROLLED | 1 | 6.4e-05 | Lb | Million Btus | Fuel | Input |  | 3.1 | Emission factor based on an average natural gas heating value (HHV) of 1020 Btu/scf at 60 deg. F. To convert from (lb/MMBtu) to (lb/10^6 scf) multiply by 1020. Also, this emission factor may be converted to other natural gas heating values by multiplying the given emission factor by the ratio of the specified heating value to the average heating value of 1020 Btu/scf. | EPA. 2000. Section 3.1, Stationary Gas Turbines for Electricity Generation. In: Compilation of Air Pollutant Emission Factors, Volume 1: Stationary Point and Area Sources, Fifth Edition, AP-42. U.S. Environmental Protection Agency. | C | 0 | 2000-04-01 |  | 0
11845 | 20200203 | 284 | Internal Combustion Engines | Industrial | Natural Gas | Turbine: Cogeneration |  | 74-82-8 | Methane | 261 | 0 | 129 | UNCONTROLLED | 1 | 0.0086 | Lb | Million Btus | Fuel | Input |  | 3.1 | Emission factor based on an average natural gas heating value (HHV) of 1020 Btu/scf at 60 deg. F. To convert from (lb/MMBtu) to (lb/10^6 scf) multiply by 1020. Also, this emission factor may be converted to other natural gas heating values by multiplying the given emission factor by the ratio of the specified heating value to the average heating value of 1020 Btu/scf. | EPA. 2000. Section 3.1, Stationary Gas Turbines for Electricity Generation. In: Compilation of Air Pollutant Emission Factors, Volume 1: Stationary Point and Area Sources, Fifth Edition, AP-42. U.S. Environmental Protection Agency. | C | 0 | 2000-04-01 |  | 0
11846 | 20200203 | 284 | Internal Combustion Engines | Industrial | Natural Gas | Turbine: Cogeneration | 91203 | 91-20-3 | Naphthalene | 291 | 0 | 129 | UNCONTROLLED | 1 | 1.3e-06 | Lb | Million Btus | Fuel | Input |  | 3.1 | Emission factor based on an average natural gas heating value (HHV) of 1020 Btu/scf at 60 deg. F. To convert from (lb/MMBtu) to (lb/10^6 scf) multiply by 1020. Also, this emission factor may be converted to other natural gas heating values by multiplying the given emission factor by the ratio of the specified heating value to the average heating value of 1020 Btu/scf. | EPA. 2000. Section 3.1, Stationary Gas Turbines for Electricity Generation. In: Compilation of Air Pollutant Emission Factors, Volume 1: Stationary Point and Area Sources, Fifth Edition, AP-42. U.S. Environmental Protection Agency. | C | 0 | 2000-04-01 |  | 0
11847 | 20200203 | 284 | Internal Combustion Engines | Industrial | Natural Gas | Turbine: Cogeneration | 91203 | 91-20-3 | Naphthalene | 291 | 65 | 159 | CATALYTIC REDUCTION | 1 | 9.16e-07 | Lb | Million Btus | Heat | Input |  |  |  | Results of Source Testing at a Power Production Facility. (Confidential Report No. ERC-77) | U | 0 |  |  | 0
11849 | 20200203 | 284 | Internal Combustion Engines | Industrial | Natural Gas | Turbine: Cogeneration | NOX |  | Nitrogen oxides (NOx) | 303 | 0 | 129 | UNCONTROLLED | 1 | 0.32 | Lb | Million Btus | Fuel | Input |  | 3.1 | Emission factor based on an average natural gas heating value (HHV) of 1020 Btu/scf at 60 deg. F. To convert from (lb/MMBtu) to (lb/10^6 scf), multiply by 1020. Also, this emission factor may be converted to other natural gas heating values by multiplying the given emission factor by the ratio of the specified heating value to the average heating value of 1020 Btu/scf. | EPA. 2000. Section 3.1, Stationary Gas Turbines for Electricity Generation. In: Compilation of Air Pollutant Emission Factors, Volume 1: Stationary Point and Area Sources, Fifth Edition, AP-42. U.S. Environmental Protection Agency. | A | 0 | 2000-04-01 |  | 0
11850 | 20200203 | 284 | Internal Combustion Engines | Industrial | Natural Gas | Turbine: Cogeneration | NOX |  | Nitrogen oxides (NOx) | 303 | 28 | 145 | STEAM OR WATER INJECTION | 1 | 0.13 | Lb | Million Btus | Fuel | Input |  | 3.1 | Emission factor based on an average natural gas heating value (HHV) of 1020 Btu/scf at 60 deg. F. To convert from (lb/MMBtu) to (lb/10^6 scf), multiply by 1020. Also, this emission factor may be converted to other natural gas heating values by multiplying the given emission factor by the ratio of the specified heating value to the average heating value of 1020 Btu/scf. | EPA. 2000. Section 3.1, Stationary Gas Turbines for Electricity Generation. In: Compilation of Air Pollutant Emission Factors, Volume 1: Stationary Point and Area Sources, Fifth Edition, AP-42. U.S. Environmental Protection Agency. | A | 0 | 2000-04-01 |  | 0
11851 | 20200203 | 284 | Internal Combustion Engines | Industrial | Natural Gas | Turbine: Cogeneration | NOX |  | Nitrogen oxides (NOx) | 303 | 149 | 206 | PRE-COMBUSTION CHAMBER | 1 | 0.099 | Lb | Million Btus | Fuel | Input |  | 3.1 | Control is use of lean-premix fuel. Emission factor based on an average natural gas heating value (HHV) of 1020 Btu/scf at 60 deg. F. To convert from (lb/MMBtu) to (lb/10^6 scf), multiply by 1020. Also, this emission factor may be converted to other natural gas heating values by multiplying the given emission factor by the ratio of the specified heating value to the average heating value of 1020 Btu/scf. | EPA. 2000. Section 3.1, Stationary Gas Turbines for Electricity Generation. In: Compilation of Air Pollutant Emission Factors, Volume 1: Stationary Point and Area Sources, Fifth Edition, AP-42. U.S. Environmental Protection Agency. | D | 0 | 2000-04-01 |  | 0
11852 | 20200203 | 284 | Internal Combustion Engines | Industrial | Natural Gas | Turbine: Cogeneration |  | 10024-97-2 | Nitrous oxide | 304 | 28 | 145 | STEAM OR WATER INJECTION | 1 | 0.003 | Lb | Million Btus | Fuel | Input |  | 3.1 | Based on limited source tests on a single turbine with water-steam injection. Emission factor based on an average natural gas heating value (HHV) of 1020 Btu/scf at 60 deg. F. To convert from (lb/MMBtu) to (lb/10^6 scf) multiply by 1020. Also, this emission factor may be converted to other natural gas heating values by multiplying the given emission factor by the ratio of the specified heating value to the average heating value of 1020 Btu/scf. | EPA. 2000. Section 3.1, Stationary Gas Turbines for Electricity Generation. In: Compilation of Air Pollutant Emission Factors, Volume 1: Stationary Point and Area Sources, Fifth Edition, AP-42. U.S. Environmental Protection Agency. | E | 0 | 2000-04-01 |  | 0
11853 | 20200203 | 284 | Internal Combustion Engines | Industrial | Natural Gas | Turbine: Cogeneration | PM-CON |  | PM, condensable | 330 | 28 | 145 | STEAM OR WATER INJECTION | 1 | 0.0047 | Lb | Million Btus | Fuel | Input |  | 3.1 | Emission factor based on an average natural gas heating value (HHV) of 1020 Btu/scf at 60 deg. F. To convert from (lb/MMBtu) to (lb/10^6 scf) multiply by 1020. Also, this emission factor may be converted to other natural gas heating values by multiplying the given emission factor by the ratio of the specified heating value to the average heating value of 1020 Btu/scf. | EPA. 2000. Section 3.1, Stationary Gas Turbines for Electricity Generation. In: Compilation of Air Pollutant Emission Factors, Volume 1: Stationary Point and Area Sources, Fifth Edition, AP-42. U.S. Environmental Protection Agency. | C | 0 | 2000-04-01 |  | 0
11855 | 20200203 | 284 | Internal Combustion Engines | Industrial | Natural Gas | Turbine: Cogeneration | PM-FIL |  | PM, filterable | 334 | 28 | 145 | STEAM OR WATER INJECTION | 1 | 0.0019 | Lb | Million Btus | Fuel | Input |  | 3.1 | Emission factor based on an average natural gas heating value (HHV) of 1020 Btu/scf at 60 deg. F. To convert from (lb/MMBtu) to (lb/10^6 scf) multiply by 1020. Also, this emission factor may be converted to other natural gas heating values by multiplying the given emission factor by the ratio of the specified heating value to the average heating value of 1020 Btu/scf. | EPA. 2000. Section 3.1, Stationary Gas Turbines for Electricity Generation. In: Compilation of Air Pollutant Emission Factors, Volume 1: Stationary Point and Area Sources, Fifth Edition, AP-42. U.S. Environmental Protection Agency. | C | 0 | 2000-04-01 |  | 0
11856 | 20200203 | 284 | Internal Combustion Engines | Industrial | Natural Gas | Turbine: Cogeneration | PM-PRI |  | PM, primary | 336 | 28 | 145 | STEAM OR WATER INJECTION | 1 | 0.0066 | Lb | Million Btus | Fuel | Input |  | 3.1 | Emission factor based on an average natural gas heating value (HHV) of 1020 Btu/scf at 60 deg. F. To convert from (lb/MMBtu) to (lb/10^6 scf) multiply by 1020. Also, this emission factor may be converted to other natural gas heating values by multiplying the given emission factor by the ratio of the specified heating value to the average heating value of 1020 Btu/scf. | EPA. 2000. Section 3.1, Stationary Gas Turbines for Electricity Generation. In: Compilation of Air Pollutant Emission Factors, Volume 1: Stationary Point and Area Sources, Fifth Edition, AP-42. U.S. Environmental Protection Agency. | C | 0 | 2000-04-01 |  | 0
11858 | 20200203 | 284 | Internal Combustion Engines | Industrial | Natural Gas | Turbine: Cogeneration | PM10-FIL |  | PM10, filterable | 338 | 28 | 145 | STEAM OR WATER INJECTION | 1 | 0.0019 | Lb | Million Btus | Fuel | Input |  | 3.1 | Emission factor based on an average natural gas heating value (HHV) of 1020 Btu/scf at 60 deg. F. To convert from (lb/MMBtu) to (lb/10^6 scf) multiply by 1020. Also, this emission factor may be converted to other natural gas heating values by multiplying the given emission factor by the ratio of the specified heating value to the average heating value of 1020 Btu/scf. | EPA. April, 2000. Section 3.1, Stationary Gas Turbines for Electricity Generation. In: Compilation of Air Pollutant Emission Factors, Volume 1: Stationary Point and Area Sources, Fifth Edition, AP-42. U.S. Environmental Protection Agency, Office of Air Quality Planning and Standards. Research Triangle Park, North Carolina. | C | 0 | 2004-02-01 |  | 0
11859 | 20200203 | 284 | Internal Combustion Engines | Industrial | Natural Gas | Turbine: Cogeneration | PM10-PRI |  | PM10, primary | 339 | 28 | 145 | STEAM OR WATER INJECTION | 1 | 0.0066 | Lb | Million Btus | Fuel | Input |  |  | Sum of PM10-FIL and PM-CON emission factors | This emission factor was derived from other particulate matter emission factors. See Notes. | C | 0 | 2004-02-01 |  | 0
11860 | 20200203 | 284 | Internal Combustion Engines | Industrial | Natural Gas | Turbine: Cogeneration | PM25-FIL |  | PM2.5, filterable | 340 | 28 | 145 | STEAM OR WATER INJECTION | 1 | 0.0019 | Lb | Million Btus | Fuel | Input |  | 3.1 | Emission factor based on an average natural gas heating value (HHV) of 1020 Btu/scf at 60 deg. F. To convert from (lb/MMBtu) to (lb/10^6 scf) multiply by 1020. Also, this emission factor may be converted to other natural gas heating values by multiplying the given emission factor by the ratio of the specified heating value to the average heating value of 1020 Btu/scf. | EPA. April, 2000. Section 3.1, Stationary Gas Turbines for Electricity Generation. In: Compilation of Air Pollutant Emission Factors, Volume 1: Stationary Point and Area Sources, Fifth Edition, AP-42. U.S. Environmental Protection Agency, Office of Air Quality Planning and Standards. Research Triangle Park, North Carolina. | C | 0 | 2004-02-01 |  | 0
11861 | 20200203 | 284 | Internal Combustion Engines | Industrial | Natural Gas | Turbine: Cogeneration | PM25-PRI |  | PM2.5, primary | 341 | 28 | 145 | STEAM OR WATER INJECTION | 1 | 0.0066 | Lb | Million Btus | Fuel | Input |  |  | Sum of PM25-FIL and PM-CON emission factors | This emission factor was derived from other particulate matter emission factors. See Notes. | C | 0 | 2004-02-01 |  | 0
11862 | 20200203 | 284 | Internal Combustion Engines | Industrial | Natural Gas | Turbine: Cogeneration | 40 |  | Polycyclic aromatic hydrocarbons (PAH) | 347 | 0 | 129 | UNCONTROLLED | 1 | 2.2e-06 | Lb | Million Btus | Fuel | Input |  | 3.1 | Emission factor based on an average natural gas heating value (HHV) of 1020 Btu/scf at 60 deg. F. To convert from (lb/MMBtu) to (lb/10^6 scf) multiply by 1020. Also, this emission factor may be converted to other natural gas heating values by multiplying the given emission factor by the ratio of the specified heating value to the average heating value of 1020 Btu/scf. | EPA. 2000. Section 3.1, Stationary Gas Turbines for Electricity Generation. In: Compilation of Air Pollutant Emission Factors, Volume 1: Stationary Point and Area Sources, Fifth Edition, AP-42. U.S. Environmental Protection Agency. | C | 0 | 2000-04-01 |  | 0
11863 | 20200203 | 284 | Internal Combustion Engines | Industrial | Natural Gas | Turbine: Cogeneration | 75569 | 75-56-9 | Propylene oxide | 357 | 0 | 129 | UNCONTROLLED | 1 | < 2.900E-5 | Lb | Million Btus | Fuel | Input |  | 3.1 | Emission factor based on an average natural gas heating value (HHV) of 1020 Btu/scf at 60 deg. F. To convert from (lb/MMBtu) to (lb/10^6 scf) multiply by 1020. Also, this emission factor may be converted to other natural gas heating values by multiplying the given emission factor by the ratio of the specified heating value to the average heating value of 1020 Btu/scf. | EPA. 2000. Section 3.1, Stationary Gas Turbines for Electricity Generation. In: Compilation of Air Pollutant Emission Factors, Volume 1: Stationary Point and Area Sources, Fifth Edition, AP-42. U.S. Environmental Protection Agency. | D | 0 | 2000-04-01 |  | 0
11864 | 20200203 | 284 | Internal Combustion Engines | Industrial | Natural Gas | Turbine: Cogeneration | SO2 | 2025884 | Sulfur dioxide | 380 | 0 | 129 | UNCONTROLLED | 1 | Formula | Lb | Million Btus | Fuel | Input | 9.4E-1*S | 3.1 | All sulfur in the fuel is assumed to be converted to SO2. S=percent sulfur in the fuel. Emission factor based on an average natural gas heating value (HHV) of 1020 Btu/scf at 60 deg. F. To convert from (lb/MMBtu) to (lb/10^6 scf) multiply by 1020. Also, this emission factor may be converted to other natural gas heating values by multiplying the given emission factor by the ratio of the specified heating value to the average heating value of 1020 Btu/scf. | EPA. 2000. Section 3.1, Stationary Gas Turbines for Electricity Generation. In: Compilation of Air Pollutant Emission Factors, Volume 1: Stationary Point and Area Sources, Fifth Edition, AP-42. U.S. Environmental Protection Agency. | B | 0 | 2000-04-01 |  | 0
11866 | 20200203 | 284 | Internal Combustion Engines | Industrial | Natural Gas | Turbine: Cogeneration | 108883 | 108-88-3 | Toluene | 397 | 0 | 129 | UNCONTROLLED | 1 | 0.00013 | Lb | Million Btus | Fuel | Input |  | 3.1 | Emission factor based on an average natural gas heating value (HHV) of 1020 Btu/scf at 60 deg. F. To convert from (lb/MMBtu) to (lb/10^6 scf) multiply by 1020. Also, this emission factor may be converted to other natural gas heating values by multiplying the given emission factor by the ratio of the specified heating value to the average heating value of 1020 Btu/scf. | EPA. 2000. Section 3.1, Stationary Gas Turbines for Electricity Generation. In: Compilation of Air Pollutant Emission Factors, Volume 1: Stationary Point and Area Sources, Fifth Edition, AP-42. U.S. Environmental Protection Agency. | C | 0 | 2000-04-01 |  | 0
11867 | 20200203 | 284 | Internal Combustion Engines | Industrial | Natural Gas | Turbine: Cogeneration |  |  | Total organic compounds (TOC) | 399 | 0 | 129 | UNCONTROLLED | 1 | 0.011 | Lb | Million Btus | Fuel | Input |  | 3.1 | Emission factor based on an average natural gas heating value (HHV) of 1020 Btu/scf at 60 deg. F. To convert from (lb/MMBtu) to (lb/10^6 scf) multiply by 1020. Also, this emission factor may be converted to other natural gas heating values by multiplying the given emission factor by the ratio of the specified heating value to the average heating value of 1020 Btu/scf. | EPA. 2000. Section 3.1, Stationary Gas Turbines for Electricity Generation. In: Compilation of Air Pollutant Emission Factors, Volume 1: Stationary Point and Area Sources, Fifth Edition, AP-42. U.S. Environmental Protection Agency. | B | 0 | 2000-04-01 |  | 0
11869 | 20200203 | 284 | Internal Combustion Engines | Industrial | Natural Gas | Turbine: Cogeneration | VOC |  | Volatile organic compounds (VOC) | 417 | 0 | 129 | UNCONTROLLED | 1 | 0.0021 | Lb | Million Btus | Fuel | Input |  | 3.1 | Emission factor based on an average natural gas heating value (HHV) of 1020 Btu/scf at 60 deg. F. To convert from (lb/MMBtu) to (lb/10^6 scf) multiply by 1020. Also, this emission factor may be converted to other natural gas heating values by multiplying the given emission factor by the ratio of the specified heating value to the average heating value of 1020 Btu/scf. | EPA. 2000. Section 3.1, Stationary Gas Turbines for Electricity Generation. In: Compilation of Air Pollutant Emission Factors, Volume 1: Stationary Point and Area Sources, Fifth Edition, AP-42. U.S. Environmental Protection Agency. | D | 0 | 2000-04-01 |  | 0
11836 | 20200203 | 284 | Internal Combustion Engines | Industrial | Natural Gas | Turbine: Cogeneration | CO | 630-08-0 | Carbon monoxide | 137 | 0 | 129 | UNCONTROLLED | 1 | 115 | Lb | Million Cubic Feet | Natural Gas | Burned |  |  |  | EPA. September 1985. In: Compilation of Air Pollutant Emission Factors, Volume 1: Stationary Point and Area Sources, Fourth Edition with Supplements A, B, and C, AP-42. U.S. Environmental Protection Agency, Office of Air Quality Planning and Standards. Research Triangle Park, North Carolina. | A | 0 |  | 2000-04-01 | 0
11848 | 20200203 | 284 | Internal Combustion Engines | Industrial | Natural Gas | Turbine: Cogeneration | NOX |  | Nitrogen oxides (NOx) | 303 | 0 | 129 | UNCONTROLLED | 1 | 413 | Lb | Million Cubic Feet | Natural Gas | Burned |  |  |  | EPA. September 1985. In: Compilation of Air Pollutant Emission Factors, Volume 1: Stationary Point and Area Sources, Fourth Edition with Supplements A, B, and C, AP-42. U.S. Environmental Protection Agency, Office of Air Quality Planning and Standards. Research Triangle Park, North Carolina. | A | 0 |  | 2000-04-01 | 0
11854 | 20200203 | 284 | Internal Combustion Engines | Industrial | Natural Gas | Turbine: Cogeneration | PM-FIL |  | PM, filterable | 334 | 0 | 129 | UNCONTROLLED | 1 | 14 | Lb | Million Cubic Feet | Natural Gas | Burned |  |  |  | EPA. September 1985. In: Compilation of Air Pollutant Emission Factors, Volume 1: Stationary Point and Area Sources, Fourth Edition with Supplements A, B, and C, AP-42. U.S. Environmental Protection Agency, Office of Air Quality Planning and Standards. Research Triangle Park, North Carolina. | B | 0 |  | 2000-04-01 | 0
11857 | 20200203 | 284 | Internal Combustion Engines | Industrial | Natural Gas | Turbine: Cogeneration | PM10-FIL |  | PM10, filterable | 338 | 0 | 129 | UNCONTROLLED | 1 | 14 | Lb | Million Cubic Feet | Natural Gas | Burned |  |  |  | EPA. September 1985. In: Compilation of Air Pollutant Emission Factors, Volume 1: Stationary Point and Area Sources, Fourth Edition with Supplements A, B, and C, AP-42. U.S. Environmental Protection Agency, Office of Air Quality Planning and Standards. Research Triangle Park, North Carolina. | B | 0 |  | 2000-04-01 | 0
11865 | 20200203 | 284 | Internal Combustion Engines | Industrial | Natural Gas | Turbine: Cogeneration |  |  | Sulfur oxides (SOx) | 381 | 0 | 129 | UNCONTROLLED | 1 | 0.6 | Lb | Million Cubic Feet | Natural Gas | Burned |  | 3.2 |  | EPA. 1995. Section 3.2, Heavy Duty Natural Gas Fired Pipeline Compressor Engines. In: Compilation of Air Pollutant Emission Factors, Volume 1: Stationary Point and Area Sources, Fifth Edition, AP-42. U.S. Environmental Protection Agency, Office of Air Quality Planning and Standards. Research Triangle Park, North Carolina. | B | 0 |  | 2000-04-01 | 0
11868 | 20200203 | 284 | Internal Combustion Engines | Industrial | Natural Gas | Turbine: Cogeneration | VOC |  | Volatile organic compounds (VOC) | 417 | 0 | 129 | UNCONTROLLED | 1 | 12.6 | Lb | Million Cubic Feet | Natural Gas | Burned |  |  |  | EPA. In: Air Emissions Species Manual, Volume 1, Volatile Organic Compound Species Profiles. EPA-450/2-88-003a. U.S. Environmental Protection Agency. | U | 0 |  | 2000-04-01 | 0
11870 | 20200204 | 285 | Internal Combustion Engines | Industrial | Natural Gas | Reciprocating: Cogeneration | NH3 | 7664-41-7 | Ammonia | 87 | 107 | 172 | SELECTIVE NONCATALYTIC REDUCTION FOR NOX | 1 | 18 | Lb | Million Cubic Feet | Natural Gas | Burned |  |  |  | Development and Selection of Ammonia Emission Factors - Final Report. R. Battye, W. Battye, C. Overcash, and S. Fudge; EC/R Incorporated; Durham, NC. Report prepared for USEPA Office of Research and Development; August, 1994. | C | 0 | 2000-09-01 |  | 0
11871 | 20200204 | 285 | Internal Combustion Engines | Industrial | Natural Gas | Reciprocating: Cogeneration | NH3 | 7664-41-7 | Ammonia | 87 | 139 | 198 | SCR (SELECTIVE CATALYTIC REDUCTION) | 1 | 9.1 | Lb | Million Cubic Feet | Natural Gas | Burned |  |  |  | Development and Selection of Ammonia Emission Factors - Final Report. R. Battye, W. Battye, C. Overcash, and S. Fudge; EC/R Incorporated; Durham, NC. Report prepared for USEPA Office of Research and Development; August, 1994. | C | 0 | 2000-09-01 |  | 0
11872 | 20200204 | 285 | Internal Combustion Engines | Industrial | Natural Gas | Reciprocating: Cogeneration | CO | 630-08-0 | Carbon monoxide | 137 | 0 | 129 | UNCONTROLLED | 1 | 399 | Lb | Million Cubic Feet | Natural Gas | Burned |  | 3.2 |  | EPA. 1995. Section 3.2, Heavy Duty Natural Gas Fired Pipeline Compressor Engines. In: Compilation of Air Pollutant Emission Factors, Volume 1: Stationary Point and Area Sources, Fifth Edition, AP-42. U.S. Environmental Protection Agency, Office of Air Quality Planning and Standards. Research Triangle Park, North Carolina. | A | 0 |  |  | 0
11873 | 20200204 | 285 | Internal Combustion Engines | Industrial | Natural Gas | Reciprocating: Cogeneration | NOX |  | Nitrogen oxides (NOx) | 303 | 0 | 129 | UNCONTROLLED | 1 | 2840 | Lb | Million Cubic Feet | Natural Gas | Burned |  | 3.2 |  | EPA. 1995. Section 3.2, Heavy Duty Natural Gas Fired Pipeline Compressor Engines. In: Compilation of Air Pollutant Emission Factors, Volume 1: Stationary Point and Area Sources, Fifth Edition, AP-42. U.S. Environmental Protection Agency, Office of Air Quality Planning and Standards. Research Triangle Park, North Carolina. | A | 0 |  |  | 0
11874 | 20200204 | 285 | Internal Combustion Engines | Industrial | Natural Gas | Reciprocating: Cogeneration | PM-CON |  | PM, condensable | 330 | 0 | 129 | UNCONTROLLED | 1 | 10.11 | Lb | Million Cubic Feet | Natural Gas | Burned |  | 3.2 | No data were available for condensable PM emissions. The presented emission factor reflects emissions from 4SLB engines. Emission factors were calculated in units of (lb/MMBtu) based on procedures in EPA Method 19. To convert from (lb/MMBtu) to (lb/106 scf), multiply by the heat content of the fuel. If the heat content is not available, use 1020 Btu/scf. To convert from (lb/MMBtu) to (lb/hp-hr) use the following equation: lb/hp-hr = (lb/MMBtu)(heat input, MMBtu/hr)(1/operating HP, 1/hp). | EPA. July 2000. Section 3.2, Natural Gas-fired Reciprocating Engines. In: Compilation of Air Pollutant Emission Factors, Volume 1: Stationary Point and Area Sources, Fifth Edition, AP-42. U.S. Environmental Protection Agency, Office of Air Quality Planning and Standards. Research Triangle Park, North Carolina. | D | 0 | 2004-02-01 |  | 0
11875 | 20200204 | 285 | Internal Combustion Engines | Industrial | Natural Gas | Reciprocating: Cogeneration | PM-FIL |  | PM, filterable | 334 | 0 | 129 | UNCONTROLLED | 1 | 10 | Lb | Million Cubic Feet | Natural Gas | Burned |  |  |  | This factor was present in AIRS Facility Subsystem Source Classification Codes and Emission Factor Listing for Criteria Air Pollutants, March 1990, EPA 450/4-90-003. These factors may have been (and may still be) in an AP-42 section, or they may have been added to that March 1990 document from other sources. Please check the latest AP42 to verify. | U | 0 |  |  | 0
11876 | 20200204 | 285 | Internal Combustion Engines | Industrial | Natural Gas | Reciprocating: Cogeneration | PM10-FIL |  | PM10, filterable | 338 | 0 | 129 | UNCONTROLLED | 1 | 10 | Lb | Million Cubic Feet | Natural Gas | Burned |  |  |  | This factor was present in AIRS Facility Subsystem Source Classification Codes and Emission Factor Listing for Criteria Air Pollutants, March 1990, EPA 450/4-90-003. These factors may have been (and may still be) in an AP-42 section, or they may have been added to that March 1990 document from other sources. Please check the latest AP42 to verify. | U | 0 |  |  | 0
11877 | 20200204 | 285 | Internal Combustion Engines | Industrial | Natural Gas | Reciprocating: Cogeneration | PM10-PRI |  | PM10, primary | 339 | 0 | 129 | UNCONTROLLED | 1 | 20.11 | Lb | Million Cubic Feet | Natural Gas | Burned |  |  | Sum of PM10-FIL and PM-CON emission factors | This emission factor was derived from other particulate matter emission factors. See Notes. | U | 0 | 2004-02-01 |  | 0
11878 | 20200204 | 285 | Internal Combustion Engines | Industrial | Natural Gas | Reciprocating: Cogeneration | PM25-FIL |  | PM2.5, filterable | 340 | 0 | 129 | UNCONTROLLED | 1 | 10 | Lb | Million Cubic Feet | Natural Gas | Burned |  |  |  | This emission factor was derived from other particulate matter emission factors. | U | 0 | 2004-02-01 |  | 0
11879 | 20200204 | 285 | Internal Combustion Engines | Industrial | Natural Gas | Reciprocating: Cogeneration | PM25-PRI |  | PM2.5, primary | 341 | 0 | 129 | UNCONTROLLED | 1 | 20.11 | Lb | Million Cubic Feet | Natural Gas | Burned |  |  | Sum of PM25-FIL and PM-CON emission factors | This emission factor was derived from other particulate matter emission factors. See Notes. | U | 0 | 2004-02-01 |  | 0
11880 | 20200204 | 285 | Internal Combustion Engines | Industrial | Natural Gas | Reciprocating: Cogeneration |  |  | Sulfur oxides (SOx) | 381 | 0 | 129 | UNCONTROLLED | 1 | 0.6 | Lb | Million Cubic Feet | Natural Gas | Burned |  | 3.2 |  | EPA. 1995. Section 3.2, Heavy Duty Natural Gas Fired Pipeline Compressor Engines. In: Compilation of Air Pollutant Emission Factors, Volume 1: Stationary Point and Area Sources, Fifth Edition, AP-42. U.S. Environmental Protection Agency, Office of Air Quality Planning and Standards. Research Triangle Park, North Carolina. | B | 0 |  |  | 0
11881 | 20200204 | 285 | Internal Combustion Engines | Industrial | Natural Gas | Reciprocating: Cogeneration | VOC |  | Volatile organic compounds (VOC) | 417 | 0 | 129 | UNCONTROLLED | 1 | 116 | Lb | Million Cubic Feet | Natural Gas | Burned |  | 3.2 | reported as TNMOC | EPA. 1995. Section 3.2, Heavy Duty Natural Gas Fired Pipeline Compressor Engines. In: Compilation of Air Pollutant Emission Factors, Volume 1: Stationary Point and Area Sources, Fifth Edition, AP-42. U.S. Environmental Protection Agency, Office of Air Quality Planning and Standards. Research Triangle Park, North Carolina. | A | 0 |  |  | 0
11882 | 20200205 | 286 | Internal Combustion Engines | Industrial | Natural Gas | Reciprocating: Crankcase Blowby | NH3 | 7664-41-7 | Ammonia | 87 | 107 | 172 | SELECTIVE NONCATALYTIC REDUCTION FOR NOX | 1 | 18 | Lb | Million Cubic Feet | Natural Gas | Burned |  |  |  | Development and Selection of Ammonia Emission Factors - Final Report. R. Battye, W. Battye, C. Overcash, and S. Fudge; EC/R Incorporated; Durham, NC. Report prepared for USEPA Office of Research and Development; August, 1994. | C | 0 | 2000-09-01 |  | 0
11883 | 20200205 | 286 | Internal Combustion Engines | Industrial | Natural Gas | Reciprocating: Crankcase Blowby | NH3 | 7664-41-7 | Ammonia | 87 | 139 | 198 | SCR (SELECTIVE CATALYTIC REDUCTION) | 1 | 9.1 | Lb | Million Cubic Feet | Natural Gas | Burned |  |  |  | Development and Selection of Ammonia Emission Factors - Final Report. R. Battye, W. Battye, C. Overcash, and S. Fudge; EC/R Incorporated; Durham, NC. Report prepared for USEPA Office of Research and Development; August, 1994. | C | 0 | 2000-09-01 |  | 0
11884 | 20200206 | 287 | Internal Combustion Engines | Industrial | Natural Gas | Reciprocating: Evaporative Losses (Fuel Delivery System) | NH3 | 7664-41-7 | Ammonia | 87 | 107 | 172 | SELECTIVE NONCATALYTIC REDUCTION FOR NOX | 1 | 18 | Lb | Million Cubic Feet | Natural Gas | Burned |  |  |  | Development and Selection of Ammonia Emission Factors - Final Report. R. Battye, W. Battye, C. Overcash, and S. Fudge; EC/R Incorporated; Durham, NC. Report prepared for USEPA Office of Research and Development; August, 1994. | C | 0 | 2000-09-01 |  | 0
11885 | 20200206 | 287 | Internal Combustion Engines | Industrial | Natural Gas | Reciprocating: Evaporative Losses (Fuel Delivery System) | NH3 | 7664-41-7 | Ammonia | 87 | 139 | 198 | SCR (SELECTIVE CATALYTIC REDUCTION) | 1 | 9.1 | Lb | Million Cubic Feet | Natural Gas | Burned |  |  |  | Development and Selection of Ammonia Emission Factors - Final Report. R. Battye, W. Battye, C. Overcash, and S. Fudge; EC/R Incorporated; Durham, NC. Report prepared for USEPA Office of Research and Development; August, 1994. | C | 0 | 2000-09-01 |  | 0
11886 | 20200207 | 288 | Internal Combustion Engines | Industrial | Natural Gas | Reciprocating: Exhaust | NH3 | 7664-41-7 | Ammonia | 87 | 107 | 172 | SELECTIVE NONCATALYTIC REDUCTION FOR NOX | 1 | 18 | Lb | Million Cubic Feet | Natural Gas | Burned |  |  |  | Development and Selection of Ammonia Emission Factors - Final Report. R. Battye, W. Battye, C. Overcash, and S. Fudge; EC/R Incorporated; Durham, NC. Report prepared for USEPA Office of Research and Development; August, 1994. | C | 0 | 2000-09-01 |  | 0
11887 | 20200207 | 288 | Internal Combustion Engines | Industrial | Natural Gas | Reciprocating: Exhaust | NH3 | 7664-41-7 | Ammonia | 87 | 139 | 198 | SCR (SELECTIVE CATALYTIC REDUCTION) | 1 | 9.1 | Lb | Million Cubic Feet | Natural Gas | Burned |  |  |  | Development and Selection of Ammonia Emission Factors - Final Report. R. Battye, W. Battye, C. Overcash, and S. Fudge; EC/R Incorporated; Durham, NC. Report prepared for USEPA Office of Research and Development; August, 1994. | C | 0 | 2000-09-01 |  | 0
11888 | 20200208 | 289 | Internal Combustion Engines | Industrial | Natural Gas | Turbine: Evaporative Losses (Fuel Delivery System) | NH3 | 7664-41-7 | Ammonia | 87 | 107 | 172 | SELECTIVE NONCATALYTIC REDUCTION FOR NOX | 1 | 18 | Lb | Million Cubic Feet | Natural Gas | Burned |  |  |  | Development and Selection of Ammonia Emission Factors - Final Report. R. Battye, W. Battye, C. Overcash, and S. Fudge; EC/R Incorporated; Durham, NC. Report prepared for USEPA Office of Research and Development; August, 1994. | C | 0 | 2000-09-01 |  | 0
11889 | 20200208 | 289 | Internal Combustion Engines | Industrial | Natural Gas | Turbine: Evaporative Losses (Fuel Delivery System) | NH3 | 7664-41-7 | Ammonia | 87 | 139 | 198 | SCR (SELECTIVE CATALYTIC REDUCTION) | 1 | 9.1 | Lb | Million Cubic Feet | Natural Gas | Burned |  |  |  | Development and Selection of Ammonia Emission Factors - Final Report. R. Battye, W. Battye, C. Overcash, and S. Fudge; EC/R Incorporated; Durham, NC. Report prepared for USEPA Office of Research and Development; August, 1994. | C | 0 | 2000-09-01 |  | 0
11890 | 20200209 | 290 | Internal Combustion Engines | Industrial | Natural Gas | Turbine: Exhaust | NH3 | 7664-41-7 | Ammonia | 87 | 107 | 172 | SELECTIVE NONCATALYTIC REDUCTION FOR NOX | 1 | 18 | Lb | Million Cubic Feet | Natural Gas | Burned |  |  |  | Development and Selection of Ammonia Emission Factors - Final Report. R. Battye, W. Battye, C. Overcash, and S. Fudge; EC/R Incorporated; Durham, NC. Report prepared for USEPA Office of Research and Development; August, 1994. | C | 0 | 2000-09-01 |  | 0
11891 | 20200209 | 290 | Internal Combustion Engines | Industrial | Natural Gas | Turbine: Exhaust | NH3 | 7664-41-7 | Ammonia | 87 | 139 | 198 | SCR (SELECTIVE CATALYTIC REDUCTION) | 1 | 9.1 | Lb | Million Cubic Feet | Natural Gas | Burned |  |  |  | Development and Selection of Ammonia Emission Factors - Final Report. R. Battye, W. Battye, C. Overcash, and S. Fudge; EC/R Incorporated; Durham, NC. Report prepared for USEPA Office of Research and Development; August, 1994. | C | 0 | 2000-09-01 |  | 0
8800 | 20200252 | 291 | Internal Combustion Engines | Industrial | Natural Gas | 2-cycle Lean Burn | VOC |  | Volatile organic compounds (VOC) | 417 | 0 | 129 | UNCONTROLLED | 1 | 0.12 | Lb | Million Btus | Fuel | Input |  | 3.2 | Emission factors were calculated in units of (lb/MMBtu) based on procedures in EPA Method 19. To convert from (lb/MMBtu) to (lb/10^6 scf), multiply by the heat content of the fuel. If the heat content is not available, use 1020 Btu/scf. | EPA. 2000. Section 3.2, Natural Gas-fired Reciprocating Engines. In: Compilation of Air Pollutant Emission Factors, Volume 1: Stationary Point and Area Sources, Fifth Edition, AP-42. U.S. Environmental Protection Agency | C | 0 | 2000-07-01 |  | 0
11892 | 20200252 | 291 | Internal Combustion Engines | Industrial | Natural Gas | 2-cycle Lean Burn | 83329 | 83-32-9 | Acenaphthene | 69 | 0 | 129 | UNCONTROLLED | 1 | 1.33e-06 | Lb | Million Btus | Fuel | Input |  | 3.2 | Emission factors were calculated in units of (lb/MMBtu) based on procedures in EPA Method 19. To convert from (lb/MMBtu) to (lb/10^6 scf), multiply by the heat content of the fuel. If the heat content is not available, use 1020 Btu/scf. | EPA. 2000. Section 3.2, Natural Gas-fired Reciprocating Engines. In: Compilation of Air Pollutant Emission Factors, Volume 1: Stationary Point and Area Sources, Fifth Edition, AP-42. U.S. Environmental Protection Agency | C | 0 | 2000-07-01 |  | 0
11893 | 20200252 | 291 | Internal Combustion Engines | Industrial | Natural Gas | 2-cycle Lean Burn | 208968 | 208-96-8 | Acenaphthylene | 70 | 0 | 129 | UNCONTROLLED | 1 | 3.17e-06 | Lb | Million Btus | Fuel | Input |  | 3.2 | Emission factors were calculated in units of (lb/MMBtu) based on procedures in EPA Method 19. To convert from (lb/MMBtu) to (lb/10^6 scf), multiply by the heat content of the fuel. If the heat content is not available, use 1020 Btu/scf. | EPA. 2000. Section 3.2, Natural Gas-fired Reciprocating Engines. In: Compilation of Air Pollutant Emission Factors, Volume 1: Stationary Point and Area Sources, Fifth Edition, AP-42. U.S. Environmental Protection Agency | C | 0 | 2000-07-01 |  | 0
11894 | 20200252 | 291 | Internal Combustion Engines | Industrial | Natural Gas | 2-cycle Lean Burn | 75070 | 75-07-0 | Acetaldehyde | 71 | 0 | 129 | UNCONTROLLED | 1 | 0.00776 | Lb | Million Btus | Fuel | Input |  | 3.2 | Emission factors were calculated in units of (lb/MMBtu) based on procedures in EPA Method 19. To convert from (lb/MMBtu) to (lb/10^6 scf), multiply by the heat content of the fuel. If the heat content is not available, use 1020 Btu/scf. | EPA. 2000. Section 3.2, Natural Gas-fired Reciprocating Engines. In: Compilation of Air Pollutant Emission Factors, Volume 1: Stationary Point and Area Sources, Fifth Edition, AP-42. U.S. Environmental Protection Agency | A | 0 | 2000-07-01 |  | 0
11895 | 20200252 | 291 | Internal Combustion Engines | Industrial | Natural Gas | 2-cycle Lean Burn | 107028 | 107-02-8 | Acrolein | 79 | 0 | 129 | UNCONTROLLED | 1 | 0.00778 | Lb | Million Btus | Fuel | Input |  | 3.2 | Emission factors were calculated in units of (lb/MMBtu) based on procedures in EPA Method 19. To convert from (lb/MMBtu) to (lb/10^6 scf), multiply by the heat content of the fuel. If the heat content is not available, use 1020 Btu/scf. | EPA. 2000. Section 3.2, Natural Gas-fired Reciprocating Engines. In: Compilation of Air Pollutant Emission Factors, Volume 1: Stationary Point and Area Sources, Fifth Edition, AP-42. U.S. Environmental Protection Agency | A | 0 | 2000-07-01 |  | 0
11896 | 20200252 | 291 | Internal Combustion Engines | Industrial | Natural Gas | 2-cycle Lean Burn | NH3 | 7664-41-7 | Ammonia | 87 | 107 | 172 | SELECTIVE NONCATALYTIC REDUCTION FOR NOX | 1 | 18 | Lb | Million Cubic Feet | Natural Gas | Burned |  |  |  | Development and Selection of Ammonia Emission Factors - Final Report. R. Battye, W. Battye, C. Overcash, and S. Fudge; EC/R Incorporated; Durham, NC. Report prepared for USEPA Office of Research and Development; August, 1994. | C | 0 | 2000-09-01 |  | 0
11897 | 20200252 | 291 | Internal Combustion Engines | Industrial | Natural Gas | 2-cycle Lean Burn | NH3 | 7664-41-7 | Ammonia | 87 | 139 | 198 | SCR (SELECTIVE CATALYTIC REDUCTION) | 1 | 9.1 | Lb | Million Cubic Feet | Natural Gas | Burned |  |  |  | Development and Selection of Ammonia Emission Factors - Final Report. R. Battye, W. Battye, C. Overcash, and S. Fudge; EC/R Incorporated; Durham, NC. Report prepared for USEPA Office of Research and Development; August, 1994. | C | 0 | 2000-09-01 |  | 0
11898 | 20200252 | 291 | Internal Combustion Engines | Industrial | Natural Gas | 2-cycle Lean Burn | 120127 | 120-12-7 | Anthracene | 91 | 0 | 129 | UNCONTROLLED | 1 | 7.18e-07 | Lb | Million Btus | Fuel | Input |  | 3.2 | Emission factors were calculated in units of (lb/MMBtu) based on procedures in EPA Method 19. To convert from (lb/MMBtu) to (lb/10^6 scf), multiply by the heat content of the fuel. If the heat content is not available, use 1020 Btu/scf. | EPA. 2000. Section 3.2, Natural Gas-fired Reciprocating Engines. In: Compilation of Air Pollutant Emission Factors, Volume 1: Stationary Point and Area Sources, Fifth Edition, AP-42. U.S. Environmental Protection Agency | C | 0 | 2000-07-01 |  | 0
11900 | 20200252 | 291 | Internal Combustion Engines | Industrial | Natural Gas | 2-cycle Lean Burn | 71432 | 71-43-2 | Benzene | 98 | 0 | 129 | UNCONTROLLED | 1 | 0.00194 | Lb | Million Btus | Fuel | Input |  | 3.2 | Emission factors were calculated in units of (lb/MMBtu) based on procedures in EPA Method 19. To convert from (lb/MMBtu) to (lb/10^6 scf), multiply by the heat content of the fuel. If the heat content is not available, use 1020 Btu/scf. | EPA. 2000. Section 3.2, Natural Gas-fired Reciprocating Engines. In: Compilation of Air Pollutant Emission Factors, Volume 1: Stationary Point and Area Sources, Fifth Edition, AP-42. U.S. Environmental Protection Agency | A | 0 | 2000-07-01 |  | 0
11901 | 20200252 | 291 | Internal Combustion Engines | Industrial | Natural Gas | 2-cycle Lean Burn | 56553 | 56-55-3 | Benzo (a) anthracene | 102 | 0 | 129 | UNCONTROLLED | 1 | 3.36e-07 | Lb | Million Btus | Fuel | Input |  | 3.2 | Emission factors were calculated in units of (lb/MMBtu) based on procedures in EPA Method 19. To convert from (lb/MMBtu) to (lb/10^6 scf), multiply by the heat content of the fuel. If the heat content is not available, use 1020 Btu/scf. | EPA. 2000. Section 3.2, Natural Gas-fired Reciprocating Engines. In: Compilation of Air Pollutant Emission Factors, Volume 1: Stationary Point and Area Sources, Fifth Edition, AP-42. U.S. Environmental Protection Agency | C | 0 | 2000-07-01 |  | 0
11902 | 20200252 | 291 | Internal Combustion Engines | Industrial | Natural Gas | 2-cycle Lean Burn | 50328 | 50-32-8 | Benzo (a) pyrene | 103 | 0 | 129 | UNCONTROLLED | 1 | 5.68e-09 | Lb | Million Btus | Fuel | Input |  | 3.2 | Emission factors were calculated in units of (lb/MMBtu) based on procedures in EPA Method 19. To convert from (lb/MMBtu) to (lb/10^6 scf), multiply by the heat content of the fuel. If the heat content is not available, use 1020 Btu/scf. | EPA. 2000. Section 3.2, Natural Gas-fired Reciprocating Engines. In: Compilation of Air Pollutant Emission Factors, Volume 1: Stationary Point and Area Sources, Fifth Edition, AP-42. U.S. Environmental Protection Agency | D | 0 | 2000-07-01 |  | 0
11903 | 20200252 | 291 | Internal Combustion Engines | Industrial | Natural Gas | 2-cycle Lean Burn | 205992 | 205-99-2 | Benzo (b) fluoranthene | 104 | 0 | 129 | UNCONTROLLED | 1 | 8.51e-09 | Lb | Million Btus | Fuel | Input |  | 3.2 | Emission factors were calculated in units of (lb/MMBtu) based on procedures in EPA Method 19. To convert from (lb/MMBtu) to (lb/10^6 scf), multiply by the heat content of the fuel. If the heat content is not available, use 1020 Btu/scf. | EPA. 2000. Section 3.2, Natural Gas-fired Reciprocating Engines. In: Compilation of Air Pollutant Emission Factors, Volume 1: Stationary Point and Area Sources, Fifth Edition, AP-42. U.S. Environmental Protection Agency | D | 0 | 2000-07-01 |  | 0
11904 | 20200252 | 291 | Internal Combustion Engines | Industrial | Natural Gas | 2-cycle Lean Burn | 192972 | 192-97-2 | Benzo (e) pyrene | 105 | 0 | 129 | UNCONTROLLED | 1 | 2.34e-08 | Lb | Million Btus | Fuel | Input |  | 3.2 | Emission factors were calculated in units of (lb/MMBtu) based on procedures in EPA Method 19. To convert from (lb/MMBtu) to (lb/10^6 scf), multiply by the heat content of the fuel. If the heat content is not available, use 1020 Btu/scf. | EPA. 2000. Section 3.2, Natural Gas-fired Reciprocating Engines. In: Compilation of Air Pollutant Emission Factors, Volume 1: Stationary Point and Area Sources, Fifth Edition, AP-42. U.S. Environmental Protection Agency | D | 0 | 2000-07-01 |  | 0
11905 | 20200252 | 291 | Internal Combustion Engines | Industrial | Natural Gas | 2-cycle Lean Burn | 191242 | 191-24-2 | Benzo (g,h,i) perylene | 106 | 0 | 129 | UNCONTROLLED | 1 | 2.48e-08 | Lb | Million Btus | Fuel | Input |  | 3.2 | Emission factors were calculated in units of (lb/MMBtu) based on procedures in EPA Method 19. To convert from (lb/MMBtu) to (lb/10^6 scf), multiply by the heat content of the fuel. If the heat content is not available, use 1020 Btu/scf. | EPA. 2000. Section 3.2, Natural Gas-fired Reciprocating Engines. In: Compilation of Air Pollutant Emission Factors, Volume 1: Stationary Point and Area Sources, Fifth Edition, AP-42. U.S. Environmental Protection Agency | D | 0 | 2000-07-01 |  | 0
11906 | 20200252 | 291 | Internal Combustion Engines | Industrial | Natural Gas | 2-cycle Lean Burn | 207089 | 207-08-9 | Benzo (k) fluoranthene | 107 | 0 | 129 | UNCONTROLLED | 1 | 4.26e-09 | Lb | Million Btus | Fuel | Input |  | 3.2 | Emission factors were calculated in units of (lb/MMBtu) based on procedures in EPA Method 19. To convert from (lb/MMBtu) to (lb/10^6 scf), multiply by the heat content of the fuel. If the heat content is not available, use 1020 Btu/scf. | EPA. 2000. Section 3.2, Natural Gas-fired Reciprocating Engines. In: Compilation of Air Pollutant Emission Factors, Volume 1: Stationary Point and Area Sources, Fifth Edition, AP-42. U.S. Environmental Protection Agency | D | 0 | 2000-07-01 |  | 0
11907 | 20200252 | 291 | Internal Combustion Engines | Industrial | Natural Gas | 2-cycle Lean Burn | 92524 | 92-52-4 | Biphenyl | 122 | 0 | 129 | UNCONTROLLED | 1 | 3.95e-06 | Lb | Million Btus | Fuel | Input |  | 3.2 | Emission factors were calculated in units of (lb/MMBtu) based on procedures in EPA Method 19. To convert from (lb/MMBtu) to (lb/10^6 scf), multiply by the heat content of the fuel. If the heat content is not available, use 1020 Btu/scf. | EPA. 2000. Section 3.2, Natural Gas-fired Reciprocating Engines. In: Compilation of Air Pollutant Emission Factors, Volume 1: Stationary Point and Area Sources, Fifth Edition, AP-42. U.S. Environmental Protection Agency | C | 0 | 2000-07-01 |  | 0
11908 | 20200252 | 291 | Internal Combustion Engines | Industrial | Natural Gas | 2-cycle Lean Burn | 106990 | 106-99-0 | 1,3-Butadiene | 25 | 0 | 129 | UNCONTROLLED | 1 | 0.00082 | Lb | Million Btus | Fuel | Input |  | 3.2 | Emission factors were calculated in units of (lb/MMBtu) based on procedures in EPA Method 19. To convert from (lb/MMBtu) to (lb/10^6 scf), multiply by the heat content of the fuel. If the heat content is not available, use 1020 Btu/scf. | EPA. 2000. Section 3.2, Natural Gas-fired Reciprocating Engines. In: Compilation of Air Pollutant Emission Factors, Volume 1: Stationary Point and Area Sources, Fifth Edition, AP-42. U.S. Environmental Protection Agency | D | 0 | 2000-07-01 |  | 0
11909 | 20200252 | 291 | Internal Combustion Engines | Industrial | Natural Gas | 2-cycle Lean Burn |  | 106-97-8 | n-Butane | 292 | 0 | 129 | UNCONTROLLED | 1 | 0.00475 | Lb | Million Btus | Fuel | Input |  | 3.2 | Emission factors were calculated in units of (lb/MMBtu) based on procedures in EPA Method 19. To convert from (lb/MMBtu) to (lb/10^6 scf), multiply by the heat content of the fuel. If the heat content is not available, use 1020 Btu/scf. | EPA. 2000. Section 3.2, Natural Gas-fired Reciprocating Engines. In: Compilation of Air Pollutant Emission Factors, Volume 1: Stationary Point and Area Sources, Fifth Edition, AP-42. U.S. Environmental Protection Agency | C | 0 | 2000-07-01 |  | 0
11911 | 20200252 | 291 | Internal Combustion Engines | Industrial | Natural Gas | 2-cycle Lean Burn | CO2 | 124-38-9 | Carbon dioxide | 136 | 0 | 129 | UNCONTROLLED | 1 | 110 | Lb | Million Btus | Fuel | Input |  | 3.2 | Based on 99.5% of fuel carbon converted to CO2. Emission factors were calculated in units of (lb/MMBtu) based on procedures in EPA Method 19. To convert from (lb/MMBtu) to (lb/10^6 scf), multiply by the heat content of the fuel. If the heat content is not available, use 1020 Btu/scf. | EPA. 2000. Section 3.2, Natural Gas-fired Reciprocating Engines. In: Compilation of Air Pollutant Emission Factors, Volume 1: Stationary Point and Area Sources, Fifth Edition, AP-42. U.S. Environmental Protection Agency | A | 0 | 2000-07-01 |  | 0
11913 | 20200252 | 291 | Internal Combustion Engines | Industrial | Natural Gas | 2-cycle Lean Burn | CO | 630-08-0 | Carbon monoxide | 137 | 0 | 129 | UNCONTROLLED | 1 | 0.386 | Lb | Million Btus | Fuel | Input |  | 3.2 | Emission factors were calculated in units of (lb/MMBtu) based on procedures in EPA Method 19. To convert from (lb/MMBtu) to (lb/10^6 scf), multiply by the heat content of the fuel. If the heat content is not available, use 1020 Btu/scf. | EPA. 2000. Section 3.2, Natural Gas-fired Reciprocating Engines. In: Compilation of Air Pollutant Emission Factors, Volume 1: Stationary Point and Area Sources, Fifth Edition, AP-42. U.S. Environmental Protection Agency | A | 0 | 2000-07-01 |  | 2 | 90% - 105% load.
11914 | 20200252 | 291 | Internal Combustion Engines | Industrial | Natural Gas | 2-cycle Lean Burn | CO | 630-08-0 | Carbon monoxide | 137 | 0 | 129 | UNCONTROLLED | 1 | 0.353 | Lb | Million Btus | Fuel | Input |  | 3.2 | Emission factors were calculated in units of (lb/MMBtu) based on procedures in EPA Method 19. To convert from (lb/MMBtu) to (lb/10^6 scf), multiply by the heat content of the fuel. If the heat content is not available, use 1020 Btu/scf. | EPA. 2000. Section 3.2, Natural Gas-fired Reciprocating Engines. In: Compilation of Air Pollutant Emission Factors, Volume 1: Stationary Point and Area Sources, Fifth Edition, AP-42. U.S. Environmental Protection Agency | A | 0 | 2000-07-01 |  | 2 | <90% load.
11918 | 20200252 | 291 | Internal Combustion Engines | Industrial | Natural Gas | 2-cycle Lean Burn | 56235 | 56-23-5 | Carbon tetrachloride | 139 | 0 | 129 | UNCONTROLLED | 1 | 6.07e-05 | Lb | Million Btus | Fuel | Input |  | 3.2 | Emission factors were calculated in units of (lb/MMBtu) based on procedures in EPA Method 19. To convert from (lb/MMBtu) to (lb/10^6 scf), multiply by the heat content of the fuel. If the heat content is not available, use 1020 Btu/scf. | EPA. 2000. Section 3.2, Natural Gas-fired Reciprocating Engines. In: Compilation of Air Pollutant Emission Factors, Volume 1: Stationary Point and Area Sources, Fifth Edition, AP-42. U.S. Environmental Protection Agency | C | 0 | 2000-07-01 |  | 0
11919 | 20200252 | 291 | Internal Combustion Engines | Industrial | Natural Gas | 2-cycle Lean Burn | 108907 | 108-90-7 | Chlorobenzene | 144 | 0 | 129 | UNCONTROLLED | 1 | 4.44e-05 | Lb | Million Btus | Fuel | Input |  | 3.2 | Emission factors were calculated in units of (lb/MMBtu) based on procedures in EPA Method 19. To convert from (lb/MMBtu) to (lb/10^6 scf), multiply by the heat content of the fuel. If the heat content is not available, use 1020 Btu/scf. | EPA. 2000. Section 3.2, Natural Gas-fired Reciprocating Engines. In: Compilation of Air Pollutant Emission Factors, Volume 1: Stationary Point and Area Sources, Fifth Edition, AP-42. U.S. Environmental Protection Agency | C | 0 | 2000-07-01 |  | 0
11920 | 20200252 | 291 | Internal Combustion Engines | Industrial | Natural Gas | 2-cycle Lean Burn | 67663 | 67-66-3 | Chloroform | 147 | 0 | 129 | UNCONTROLLED | 1 | 4.71e-05 | Lb | Million Btus | Fuel | Input |  | 3.2 | Emission factors were calculated in units of (lb/MMBtu) based on procedures in EPA Method 19. To convert from (lb/MMBtu) to (lb/10^6 scf), multiply by the heat content of the fuel. If the heat content is not available, use 1020 Btu/scf. | EPA. 2000. Section 3.2, Natural Gas-fired Reciprocating Engines. In: Compilation of Air Pollutant Emission Factors, Volume 1: Stationary Point and Area Sources, Fifth Edition, AP-42. U.S. Environmental Protection Agency | C | 0 | 2000-07-01 |  | 0
11921 | 20200252 | 291 | Internal Combustion Engines | Industrial | Natural Gas | 2-cycle Lean Burn | 218019 | 218-01-9 | Chrysene | 153 | 0 | 129 | UNCONTROLLED | 1 | 6.72e-07 | Lb | Million Btus | Fuel | Input |  | 3.2 | Emission factors were calculated in units of (lb/MMBtu) based on procedures in EPA Method 19. To convert from (lb/MMBtu) to (lb/10^6 scf), multiply by the heat content of the fuel. If the heat content is not available, use 1020 Btu/scf. | EPA. 2000. Section 3.2, Natural Gas-fired Reciprocating Engines. In: Compilation of Air Pollutant Emission Factors, Volume 1: Stationary Point and Area Sources, Fifth Edition, AP-42. U.S. Environmental Protection Agency | C | 0 | 2000-07-01 |  | 0
11922 | 20200252 | 291 | Internal Combustion Engines | Industrial | Natural Gas | 2-cycle Lean Burn |  | 110-82-7 | Cyclohexane | 162 | 0 | 129 | UNCONTROLLED | 1 | 0.000308 | Lb | Million Btus | Fuel | Input |  | 3.2 | Emission factors were calculated in units of (lb/MMBtu) based on procedures in EPA Method 19. To convert from (lb/MMBtu) to (lb/10^6 scf), multiply by the heat content of the fuel. If the heat content is not available, use 1020 Btu/scf. | EPA. 2000. Section 3.2, Natural Gas-fired Reciprocating Engines. In: Compilation of Air Pollutant Emission Factors, Volume 1: Stationary Point and Area Sources, Fifth Edition, AP-42. U.S. Environmental Protection Agency | C | 0 | 2000-07-01 |  | 0
11923 | 20200252 | 291 | Internal Combustion Engines | Industrial | Natural Gas | 2-cycle Lean Burn |  | 287-92-3 | Cyclopentane | 164 | 0 | 129 | UNCONTROLLED | 1 | 9.47e-05 | Lb | Million Btus | Fuel | Input |  | 3.2 | Emission factors were calculated in units of (lb/MMBtu) based on procedures in EPA Method 19. To convert from (lb/MMBtu) to (lb/10^6 scf), multiply by the heat content of the fuel. If the heat content is not available, use 1020 Btu/scf. | EPA. 2000. Section 3.2, Natural Gas-fired Reciprocating Engines. In: Compilation of Air Pollutant Emission Factors, Volume 1: Stationary Point and Area Sources, Fifth Edition, AP-42. U.S. Environmental Protection Agency | C | 0 | 2000-07-01 |  | 0
11924 | 20200252 | 291 | Internal Combustion Engines | Industrial | Natural Gas | 2-cycle Lean Burn | 75343 | 75-34-3 | 1,1-Dichloroethane | 5 | 0 | 129 | UNCONTROLLED | 1 | 3.91e-05 | Lb | Million Btus | Fuel | Input |  | 3.2 | Emission factors were calculated in units of (lb/MMBtu) based on procedures in EPA Method 19. To convert from (lb/MMBtu) to (lb/10^6 scf), multiply by the heat content of the fuel. If the heat content is not available, use 1020 Btu/scf. | EPA. 2000. Section 3.2, Natural Gas-fired Reciprocating Engines. In: Compilation of Air Pollutant Emission Factors, Volume 1: Stationary Point and Area Sources, Fifth Edition, AP-42. U.S. Environmental Protection Agency | C | 0 | 2000-07-01 |  | 0
11925 | 20200252 | 291 | Internal Combustion Engines | Industrial | Natural Gas | 2-cycle Lean Burn | 75092 | 75-09-2 | Dichloromethane | 175 | 0 | 129 | UNCONTROLLED | 1 | 0.000147 | Lb | Million Btus | Fuel | Input |  | 3.2 | Emission factors were calculated in units of (lb/MMBtu) based on procedures in EPA Method 19. To convert from (lb/MMBtu) to (lb/10^6 scf), multiply by the heat content of the fuel. If the heat content is not available, use 1020 Btu/scf. | EPA. 2000. Section 3.2, Natural Gas-fired Reciprocating Engines. In: Compilation of Air Pollutant Emission Factors, Volume 1: Stationary Point and Area Sources, Fifth Edition, AP-42. U.S. Environmental Protection Agency | C | 0 | 2000-07-01 |  | 0
11926 | 20200252 | 291 | Internal Combustion Engines | Industrial | Natural Gas | 2-cycle Lean Burn | 542756 | 542-75-6 | 1,3-Dichloropropene | 26 | 0 | 129 | UNCONTROLLED | 1 | 4.38e-05 | Lb | Million Btus | Fuel | Input |  | 3.2 | Emission factors were calculated in units of (lb/MMBtu) based on procedures in EPA Method 19. To convert from (lb/MMBtu) to (lb/10^6 scf), multiply by the heat content of the fuel. If the heat content is not available, use 1020 Btu/scf. | EPA. 2000. Section 3.2, Natural Gas-fired Reciprocating Engines. In: Compilation of Air Pollutant Emission Factors, Volume 1: Stationary Point and Area Sources, Fifth Edition, AP-42. U.S. Environmental Protection Agency | C | 0 | 2000-07-01 |  | 0
11927 | 20200252 | 291 | Internal Combustion Engines | Industrial | Natural Gas | 2-cycle Lean Burn |  | 74-84-0 | Ethane | 189 | 0 | 129 | UNCONTROLLED | 1 | 0.0709 | Lb | Million Btus | Fuel | Input |  | 3.2 | Emission factors were calculated in units of (lb/MMBtu) based on procedures in EPA Method 19. To convert from (lb/MMBtu) to (lb/10^6 scf), multiply by the heat content of the fuel. If the heat content is not available, use 1020 Btu/scf. | EPA. 2000. Section 3.2, Natural Gas-fired Reciprocating Engines. In: Compilation of Air Pollutant Emission Factors, Volume 1: Stationary Point and Area Sources, Fifth Edition, AP-42. U.S. Environmental Protection Agency | A | 0 | 2000-07-01 |  | 0
11929 | 20200252 | 291 | Internal Combustion Engines | Industrial | Natural Gas | 2-cycle Lean Burn | 100414 | 100-41-4 | Ethylbenzene | 197 | 0 | 129 | UNCONTROLLED | 1 | 0.000108 | Lb | Million Btus | Fuel | Input |  | 3.2 | Emission factors were calculated in units of (lb/MMBtu) based on procedures in EPA Method 19. To convert from (lb/MMBtu) to (lb/10^6 scf), multiply by the heat content of the fuel. If the heat content is not available, use 1020 Btu/scf. | EPA. 2000. Section 3.2, Natural Gas-fired Reciprocating Engines. In: Compilation of Air Pollutant Emission Factors, Volume 1: Stationary Point and Area Sources, Fifth Edition, AP-42. U.S. Environmental Protection Agency | B | 0 | 2000-07-01 |  | 0
11930 | 20200252 | 291 | Internal Combustion Engines | Industrial | Natural Gas | 2-cycle Lean Burn | 106934 | 106-93-4 | Ethylene dibromide | 199 | 0 | 129 | UNCONTROLLED | 1 | 7.34e-05 | Lb | Million Btus | Fuel | Input |  | 3.2 | Emission factors were calculated in units of (lb/MMBtu) based on procedures in EPA Method 19. To convert from (lb/MMBtu) to (lb/10^6 scf), multiply by the heat content of the fuel. If the heat content is not available, use 1020 Btu/scf. | EPA. 2000. Section 3.2, Natural Gas-fired Reciprocating Engines. In: Compilation of Air Pollutant Emission Factors, Volume 1: Stationary Point and Area Sources, Fifth Edition, AP-42. U.S. Environmental Protection Agency | C | 0 | 2000-07-01 |  | 0
11931 | 20200252 | 291 | Internal Combustion Engines | Industrial | Natural Gas | 2-cycle Lean Burn | 107062 | 107-06-2 | Ethylene dichloride | 200 | 0 | 129 | UNCONTROLLED | 1 | 4.22e-05 | Lb | Million Btus | Fuel | Input |  | 3.2 | Emission factors were calculated in units of (lb/MMBtu) based on procedures in EPA Method 19. To convert from (lb/MMBtu) to (lb/10^6 scf), multiply by the heat content of the fuel. If the heat content is not available, use 1020 Btu/scf. | EPA. 2000. Section 3.2, Natural Gas-fired Reciprocating Engines. In: Compilation of Air Pollutant Emission Factors, Volume 1: Stationary Point and Area Sources, Fifth Edition, AP-42. U.S. Environmental Protection Agency | D | 0 | 2000-07-01 |  | 0
11932 | 20200252 | 291 | Internal Combustion Engines | Industrial | Natural Gas | 2-cycle Lean Burn | 206440 | 206-44-0 | Fluoranthene | 204 | 0 | 129 | UNCONTROLLED | 1 | 3.61e-07 | Lb | Million Btus | Fuel | Input |  | 3.2 | Emission factors were calculated in units of (lb/MMBtu) based on procedures in EPA Method 19. To convert from (lb/MMBtu) to (lb/10^6 scf), multiply by the heat content of the fuel. If the heat content is not available, use 1020 Btu/scf. | EPA. 2000. Section 3.2, Natural Gas-fired Reciprocating Engines. In: Compilation of Air Pollutant Emission Factors, Volume 1: Stationary Point and Area Sources, Fifth Edition, AP-42. U.S. Environmental Protection Agency | C | 0 | 2000-07-01 |  | 0
11933 | 20200252 | 291 | Internal Combustion Engines | Industrial | Natural Gas | 2-cycle Lean Burn | 86737 | 86-73-7 | Fluorene | 205 | 0 | 129 | UNCONTROLLED | 1 | 1.69e-06 | Lb | Million Btus | Fuel | Input |  | 3.2 | Emission factors were calculated in units of (lb/MMBtu) based on procedures in EPA Method 19. To convert from (lb/MMBtu) to (lb/10^6 scf), multiply by the heat content of the fuel. If the heat content is not available, use 1020 Btu/scf. | EPA. 2000. Section 3.2, Natural Gas-fired Reciprocating Engines. In: Compilation of Air Pollutant Emission Factors, Volume 1: Stationary Point and Area Sources, Fifth Edition, AP-42. U.S. Environmental Protection Agency | C | 0 | 2000-07-01 |  | 0
11935 | 20200252 | 291 | Internal Combustion Engines | Industrial | Natural Gas | 2-cycle Lean Burn | 50000 | 50-00-0 | Formaldehyde | 210 | 0 | 129 | UNCONTROLLED | 1 | 0.0552 | Lb | Million Btus | Fuel | Input |  | 3.2 | Emission factors were calculated in units of (lb/MMBtu) based on procedures in EPA Method 19. To convert from (lb/MMBtu) to (lb/10^6 scf), multiply by the heat content of the fuel. If the heat content is not available, use 1020 Btu/scf. | EPA. 2000. Section 3.2, Natural Gas-fired Reciprocating Engines. In: Compilation of Air Pollutant Emission Factors, Volume 1: Stationary Point and Area Sources, Fifth Edition, AP-42. U.S. Environmental Protection Agency | A | 0 | 2000-07-01 |  | 0
11936 | 20200252 | 291 | Internal Combustion Engines | Industrial | Natural Gas | 2-cycle Lean Burn | 193395 | 193-39-5 | Indeno(1,2,3-cd)pyrene | 237 | 0 | 129 | UNCONTROLLED | 1 | 9.93e-09 | Lb | Million Btus | Fuel | Input |  | 3.2 | Emission factors were calculated in units of (lb/MMBtu) based on procedures in EPA Method 19. To convert from (lb/MMBtu) to (lb/10^6 scf), multiply by the heat content of the fuel. If the heat content is not available, use 1020 Btu/scf. | EPA. 2000. Section 3.2, Natural Gas-fired Reciprocating Engines. In: Compilation of Air Pollutant Emission Factors, Volume 1: Stationary Point and Area Sources, Fifth Edition, AP-42. U.S. Environmental Protection Agency | D | 0 | 2000-07-01 |  | 0
11937 | 20200252 | 291 | Internal Combustion Engines | Industrial | Natural Gas | 2-cycle Lean Burn |  | 75-28-5 | Isobutane | 241 | 0 | 129 | UNCONTROLLED | 1 | 0.00375 | Lb | Million Btus | Fuel | Input |  | 3.2 | Emission factors were calculated in units of (lb/MMBtu) based on procedures in EPA Method 19. To convert from (lb/MMBtu) to (lb/10^6 scf), multiply by the heat content of the fuel. If the heat content is not available, use 1020 Btu/scf. | EPA. 2000. Section 3.2, Natural Gas-fired Reciprocating Engines. In: Compilation of Air Pollutant Emission Factors, Volume 1: Stationary Point and Area Sources, Fifth Edition, AP-42. U.S. Environmental Protection Agency | C | 0 | 2000-07-01 |  | 0
11938 | 20200252 | 291 | Internal Combustion Engines | Industrial | Natural Gas | 2-cycle Lean Burn |  | 78-84-2 | Isobutyraldehyde | 243 | 0 | 129 | UNCONTROLLED | 1 | 0.000437 | Lb | Million Btus | Fuel | Input |  | 3.2 | Emission factors were calculated in units of (lb/MMBtu) based on procedures in EPA Method 19. To convert from (lb/MMBtu) to (lb/10^6 scf), multiply by the heat content of the fuel. If the heat content is not available, use 1020 Btu/scf. | EPA. 2000. Section 3.2, Natural Gas-fired Reciprocating Engines. In: Compilation of Air Pollutant Emission Factors, Volume 1: Stationary Point and Area Sources, Fifth Edition, AP-42. U.S. Environmental Protection Agency | C | 0 | 2000-07-01 |  | 0
11940 | 20200252 | 291 | Internal Combustion Engines | Industrial | Natural Gas | 2-cycle Lean Burn | 1330207 | 1330-20-7 | Isomers of xylene | 246 | 0 | 129 | UNCONTROLLED | 1 | 0.000268 | Lb | Million Btus | Fuel | Input |  | 3.2 | Emission factors were calculated in units of (lb/MMBtu) based on procedures in EPA Method 19. To convert from (lb/MMBtu) to (lb/10^6 scf), multiply by the heat content of the fuel. If the heat content is not available, use 1020 Btu/scf. | EPA. 2000. Section 3.2, Natural Gas-fired Reciprocating Engines. In: Compilation of Air Pollutant Emission Factors, Volume 1: Stationary Point and Area Sources, Fifth Edition, AP-42. U.S. Environmental Protection Agency | A | 0 | 2000-07-01 |  | 0
11942 | 20200252 | 291 | Internal Combustion Engines | Industrial | Natural Gas | 2-cycle Lean Burn |  | 74-82-8 | Methane | 261 | 0 | 129 | UNCONTROLLED | 1 | 1.45 | Lb | Million Btus | Fuel | Input |  | 3.2 | Emission factor for methane is determined by subtracting the VOC and ethane emission factors from the TOC emission factor. Measured emission factor for methane compares well with the calculated emission factor, 1.48 lb/MMBtu vs. 1.45 lb/MMBtu respectively. Emission factors were calculated in units of (lb/MMBtu) based on procedures in EPA Method 19. To convert from (lb/MMBtu) to (lb/10^6 scf), multiply by the heat content of the fuel. If the heat content is not available, use 1020 Btu/scf. | EPA. 2000. Section 3.2, Natural Gas-fired Reciprocating Engines. In: Compilation of Air Pollutant Emission Factors, Volume 1: Stationary Point and Area Sources, Fifth Edition, AP-42. U.S. Environmental Protection Agency | C | 0 | 2000-07-01 |  | 0
11946 | 20200252 | 291 | Internal Combustion Engines | Industrial | Natural Gas | 2-cycle Lean Burn | 67561 | 67-56-1 | Methyl alcohol | 262 | 0 | 129 | UNCONTROLLED | 1 | 0.00248 | Lb | Million Btus | Fuel | Input |  | 3.2 | Emission factors were calculated in units of (lb/MMBtu) based on procedures in EPA Method 19. To convert from (lb/MMBtu) to (lb/10^6 scf), multiply by the heat content of the fuel. If the heat content is not available, use 1020 Btu/scf. | EPA. 2000. Section 3.2, Natural Gas-fired Reciprocating Engines. In: Compilation of Air Pollutant Emission Factors, Volume 1: Stationary Point and Area Sources, Fifth Edition, AP-42. U.S. Environmental Protection Agency | A | 0 | 2000-07-01 |  | 0
11947 | 20200252 | 291 | Internal Combustion Engines | Industrial | Natural Gas | 2-cycle Lean Burn | 91576 | 91-57-6 | 2-Methyl Naphthalene | 55 | 0 | 129 | UNCONTROLLED | 1 | 2.14e-05 | Lb | Million Btus | Fuel | Input |  | 3.2 | Emission factors were calculated in units of (lb/MMBtu) based on procedures in EPA Method 19. To convert from (lb/MMBtu) to (lb/10^6 scf), multiply by the heat content of the fuel. If the heat content is not available, use 1020 Btu/scf. | EPA. 2000. Section 3.2, Natural Gas-fired Reciprocating Engines. In: Compilation of Air Pollutant Emission Factors, Volume 1: Stationary Point and Area Sources, Fifth Edition, AP-42. U.S. Environmental Protection Agency | C | 0 | 2000-07-01 |  | 0
11948 | 20200252 | 291 | Internal Combustion Engines | Industrial | Natural Gas | 2-cycle Lean Burn |  | 108-87-2 | Methylcyclohexane | 280 | 0 | 129 | UNCONTROLLED | 1 | 0.000338 | Lb | Million Btus | Fuel | Input |  | 3.2 | Emission factors were calculated in units of (lb/MMBtu) based on procedures in EPA Method 19. To convert from (lb/MMBtu) to (lb/10^6 scf), multiply by the heat content of the fuel. If the heat content is not available, use 1020 Btu/scf. | EPA. 2000. Section 3.2, Natural Gas-fired Reciprocating Engines. In: Compilation of Air Pollutant Emission Factors, Volume 1: Stationary Point and Area Sources, Fifth Edition, AP-42. U.S. Environmental Protection Agency | C | 0 | 2000-07-01 |  | 0
11949 | 20200252 | 291 | Internal Combustion Engines | Industrial | Natural Gas | 2-cycle Lean Burn | 110543 | 110-54-3 | N-Hexane | 295 | 0 | 129 | UNCONTROLLED | 1 | 0.000445 | Lb | Million Btus | Fuel | Input |  | 3.2 | Emission factors were calculated in units of (lb/MMBtu) based on procedures in EPA Method 19. To convert from (lb/MMBtu) to (lb/10^6 scf), multiply by the heat content of the fuel. If the heat content is not available, use 1020 Btu/scf. | EPA. 2000. Section 3.2, Natural Gas-fired Reciprocating Engines. In: Compilation of Air Pollutant Emission Factors, Volume 1: Stationary Point and Area Sources, Fifth Edition, AP-42. U.S. Environmental Protection Agency | C | 0 | 2000-07-01 |  | 0
11950 | 20200252 | 291 | Internal Combustion Engines | Industrial | Natural Gas | 2-cycle Lean Burn |  | 111-84-2 | N-Nonane | 305 | 0 | 129 | UNCONTROLLED | 1 | 3.08e-05 | Lb | Million Btus | Fuel | Input |  | 3.2 | Emission factors were calculated in units of (lb/MMBtu) based on procedures in EPA Method 19. To convert from (lb/MMBtu) to (lb/10^6 scf), multiply by the heat content of the fuel. If the heat content is not available, use 1020 Btu/scf. | EPA. 2000. Section 3.2, Natural Gas-fired Reciprocating Engines. In: Compilation of Air Pollutant Emission Factors, Volume 1: Stationary Point and Area Sources, Fifth Edition, AP-42. U.S. Environmental Protection Agency | C | 0 | 2000-07-01 |  | 0
11951 | 20200252 | 291 | Internal Combustion Engines | Industrial | Natural Gas | 2-cycle Lean Burn |  | 111-65-9 | N-Octane | 306 | 0 | 129 | UNCONTROLLED | 1 | 7.44e-05 | Lb | Million Btus | Fuel | Input |  | 3.2 | Emission factors were calculated in units of (lb/MMBtu) based on procedures in EPA Method 19. To convert from (lb/MMBtu) to (lb/10^6 scf), multiply by the heat content of the fuel. If the heat content is not available, use 1020 Btu/scf. | EPA. 2000. Section 3.2, Natural Gas-fired Reciprocating Engines. In: Compilation of Air Pollutant Emission Factors, Volume 1: Stationary Point and Area Sources, Fifth Edition, AP-42. U.S. Environmental Protection Agency | C | 0 | 2000-07-01 |  | 0
11952 | 20200252 | 291 | Internal Combustion Engines | Industrial | Natural Gas | 2-cycle Lean Burn |  | 109-66-0 | N-Pentane | 307 | 0 | 129 | UNCONTROLLED | 1 | 0.00153 | Lb | Million Btus | Fuel | Input |  | 3.2 | Emission factors were calculated in units of (lb/MMBtu) based on procedures in EPA Method 19. To convert from (lb/MMBtu) to (lb/10^6 scf), multiply by the heat content of the fuel. If the heat content is not available, use 1020 Btu/scf. | EPA. 2000. Section 3.2, Natural Gas-fired Reciprocating Engines. In: Compilation of Air Pollutant Emission Factors, Volume 1: Stationary Point and Area Sources, Fifth Edition, AP-42. U.S. Environmental Protection Agency | C | 0 | 2000-07-01 |  | 0
11953 | 20200252 | 291 | Internal Combustion Engines | Industrial | Natural Gas | 2-cycle Lean Burn | 91203 | 91-20-3 | Naphthalene | 291 | 0 | 129 | UNCONTROLLED | 1 | 9.63e-05 | Lb | Million Btus | Fuel | Input |  | 3.2 | Emission factors were calculated in units of (lb/MMBtu) based on procedures in EPA Method 19. To convert from (lb/MMBtu) to (lb/10^6 scf), multiply by the heat content of the fuel. If the heat content is not available, use 1020 Btu/scf. | EPA. 2000. Section 3.2, Natural Gas-fired Reciprocating Engines. In: Compilation of Air Pollutant Emission Factors, Volume 1: Stationary Point and Area Sources, Fifth Edition, AP-42. U.S. Environmental Protection Agency | C | 0 | 2000-07-01 |  | 0
11955 | 20200252 | 291 | Internal Combustion Engines | Industrial | Natural Gas | 2-cycle Lean Burn | NOX |  | Nitrogen oxides (NOx) | 303 | 0 | 129 | UNCONTROLLED | 1 | 3.17 | Lb | Million Btus | Fuel | Input |  | 3.2 | Emission factors were calculated in units of (lb/MMBtu) based on procedures in EPA Method 19. To convert from (lb/MMBtu) to (lb/10^6 scf), multiply by the heat content of the fuel. If the heat content is not available, use 1020 Btu/scf. | EPA. 2000. Section 3.2, Natural Gas-fired Reciprocating Engines. In: Compilation of Air Pollutant Emission Factors, Volume 1: Stationary Point and Area Sources, Fifth Edition, AP-42. U.S. Environmental Protection Agency | A | 0 | 2000-07-01 |  | 2 | 90% - 105% load
11956 | 20200252 | 291 | Internal Combustion Engines | Industrial | Natural Gas | 2-cycle Lean Burn | NOX |  | Nitrogen oxides (NOx) | 303 | 0 | 129 | UNCONTROLLED | 1 | 1.94 | Lb | Million Btus | Fuel | Input |  | 3.2 | Emission factors were calculated in units of (lb/MMBtu) based on procedures in EPA Method 19. To convert from (lb/MMBtu) to (lb/10^6 scf), multiply by the heat content of the fuel. If the heat content is not available, use 1020 Btu/scf. | EPA. 2000. Section 3.2, Natural Gas-fired Reciprocating Engines. In: Compilation of Air Pollutant Emission Factors, Volume 1: Stationary Point and Area Sources, Fifth Edition, AP-42. U.S. Environmental Protection Agency | A | 0 | 2000-07-01 |  | 2 | <90% load
11960 | 20200252 | 291 | Internal Combustion Engines | Industrial | Natural Gas | 2-cycle Lean Burn | 198550 | 198-55-0 | Perylene | 324 | 0 | 129 | UNCONTROLLED | 1 | 4.97e-09 | Lb | Million Btus | Fuel | Input |  | 3.2 | Emission factors were calculated in units of (lb/MMBtu) based on procedures in EPA Method 19. To convert from (lb/MMBtu) to (lb/10^6 scf), multiply by the heat content of the fuel. If the heat content is not available, use 1020 Btu/scf. | EPA. 2000. Section 3.2, Natural Gas-fired Reciprocating Engines. In: Compilation of Air Pollutant Emission Factors, Volume 1: Stationary Point and Area Sources, Fifth Edition, AP-42. U.S. Environmental Protection Agency | D | 0 | 2000-07-01 |  | 0
11961 | 20200252 | 291 | Internal Combustion Engines | Industrial | Natural Gas | 2-cycle Lean Burn | 85018 | 85-01-8 | Phenanthrene | 325 | 0 | 129 | UNCONTROLLED | 1 | 3.53e-06 | Lb | Million Btus | Fuel | Input |  | 3.2 | Emission factors were calculated in units of (lb/MMBtu) based on procedures in EPA Method 19. To convert from (lb/MMBtu) to (lb/10^6 scf), multiply by the heat content of the fuel. If the heat content is not available, use 1020 Btu/scf. | EPA. 2000. Section 3.2, Natural Gas-fired Reciprocating Engines. In: Compilation of Air Pollutant Emission Factors, Volume 1: Stationary Point and Area Sources, Fifth Edition, AP-42. U.S. Environmental Protection Agency | C | 0 | 2000-07-01 |  | 0
11962 | 20200252 | 291 | Internal Combustion Engines | Industrial | Natural Gas | 2-cycle Lean Burn | 108952 | 108-95-2 | Phenol | 326 | 0 | 129 | UNCONTROLLED | 1 | 4.21e-05 | Lb | Million Btus | Fuel | Input |  | 3.2 | Emission factors were calculated in units of (lb/MMBtu) based on procedures in EPA Method 19. To convert from (lb/MMBtu) to (lb/10^6 scf), multiply by the heat content of the fuel. If the heat content is not available, use 1020 Btu/scf. | EPA. 2000. Section 3.2, Natural Gas-fired Reciprocating Engines. In: Compilation of Air Pollutant Emission Factors, Volume 1: Stationary Point and Area Sources, Fifth Edition, AP-42. U.S. Environmental Protection Agency | C | 0 | 2000-07-01 |  | 0
11963 | 20200252 | 291 | Internal Combustion Engines | Industrial | Natural Gas | 2-cycle Lean Burn | PM-CON |  | PM, condensable | 330 | 0 | 129 | UNCONTROLLED | 1 | 0.00991 | Lb | Million Btus | Fuel | Input |  | 3.2 | No data were available for condensable PM emissions. The presented emission factor reflects emissions from 4SLB engines. Emission factors were calculated in units of (lb/MMBtu) based on procedures in EPA Method 19. To convert from (lb/MMBtu) to (lb/10^6 scf), multiply by the heat content of the fuel. If the heat content is not available, use 1020 Btu/scf. | EPA. 2000. Section 3.2, Natural Gas-fired Reciprocating Engines. In: Compilation of Air Pollutant Emission Factors, Volume 1: Stationary Point and Area Sources, Fifth Edition, AP-42. U.S. Environmental Protection Agency | E | 0 | 2000-07-01 |  | 0
11965 | 20200252 | 291 | Internal Combustion Engines | Industrial | Natural Gas | 2-cycle Lean Burn | PM10-FIL |  | PM10, filterable | 338 | 0 | 129 | UNCONTROLLED | 1 | 0.0384 | Lb | Million Btus | Fuel | Input |  | 3.2 | Considered <= 1 um in aerodynamic diameter. Therefore, for filterable PM emissions, PM10(filterable)=PM2.5(filtertable). Emission factors were calculated in units of (lb/MMBtu) based on procedures in EPA Method 19. To convert from (lb/MMBtu) to (lb/10^6 scf), multiply by the heat content of the fuel. If the heat content is not available, use 1020 Btu/scf. | EPA. 2000. Section 3.2, Natural Gas-fired Reciprocating Engines. In: Compilation of Air Pollutant Emission Factors, Volume 1: Stationary Point and Area Sources, Fifth Edition, AP-42. U.S. Environmental Protection Agency | C | 0 | 2000-07-01 |  | 0
11967 | 20200252 | 291 | Internal Combustion Engines | Industrial | Natural Gas | 2-cycle Lean Burn | PM10-PRI |  | PM10, primary | 339 | 0 | 129 | UNCONTROLLED | 1 | 0.04831 | Lb | Million Btus | Fuel | Input |  |  | Sum of PM10-FIL and PM-CON emission factors | This emission factor was derived from other particulate matter emission factors. See Notes. | E | 0 | 2004-02-01 |  | 0
11969 | 20200252 | 291 | Internal Combustion Engines | Industrial | Natural Gas | 2-cycle Lean Burn | PM25-FIL |  | PM2.5, filterable | 340 | 0 | 129 | UNCONTROLLED | 1 | 0.0384 | Lb | Million Btus | Fuel | Input |  | 3.2 | Considered <= 1 um in aerodynamic diameter. Therefore, for filterable PM emissions, PM10(filterable)=PM2.5(filtertable). Emission factors were calculated in units of (lb/MMBtu) based on procedures in EPA Method 19. To convert from (lb/MMBtu) to (lb/10^6 scf), multiply by the heat content of the fuel. If the heat content is not available, use 1020 Btu/scf. | EPA. 2000. Section 3.2, Natural Gas-fired Reciprocating Engines. In: Compilation of Air Pollutant Emission Factors, Volume 1: Stationary Point and Area Sources, Fifth Edition, AP-42. U.S. Environmental Protection Agency | C | 0 | 2000-07-01 |  | 0
11970 | 20200252 | 291 | Internal Combustion Engines | Industrial | Natural Gas | 2-cycle Lean Burn | PM25-PRI |  | PM2.5, primary | 341 | 0 | 129 | UNCONTROLLED | 1 | 0.04831 | Lb | Million Btus | Fuel | Input |  |  | Sum of PM25-FIL and PM-CON emission factors | This emission factor was derived from other particulate matter emission factors. See Notes. | E | 0 | 2004-02-01 |  | 0
11971 | 20200252 | 291 | Internal Combustion Engines | Industrial | Natural Gas | 2-cycle Lean Burn | 40 |  | Polycyclic aromatic hydrocarbons (PAH) | 347 | 0 | 129 | UNCONTROLLED | 1 | 0.000134 | Lb | Million Btus | Fuel | Input |  | 3.2 | Emission factors were calculated in units of (lb/MMBtu) based on procedures in EPA Method 19. To convert from (lb/MMBtu) to (lb/10^6 scf), multiply by the heat content of the fuel. If the heat content is not available, use 1020 Btu/scf. | EPA. 2000. Section 3.2, Natural Gas-fired Reciprocating Engines. In: Compilation of Air Pollutant Emission Factors, Volume 1: Stationary Point and Area Sources, Fifth Edition, AP-42. U.S. Environmental Protection Agency | D | 0 | 2000-07-01 |  | 0
11972 | 20200252 | 291 | Internal Combustion Engines | Industrial | Natural Gas | 2-cycle Lean Burn |  | 74-98-6 | Propane | 351 | 0 | 129 | UNCONTROLLED | 1 | 0.0287 | Lb | Million Btus | Fuel | Input |  | 3.2 | Emission factors were calculated in units of (lb/MMBtu) based on procedures in EPA Method 19. To convert from (lb/MMBtu) to (lb/10^6 scf), multiply by the heat content of the fuel. If the heat content is not available, use 1020 Btu/scf. | EPA. 2000. Section 3.2, Natural Gas-fired Reciprocating Engines. In: Compilation of Air Pollutant Emission Factors, Volume 1: Stationary Point and Area Sources, Fifth Edition, AP-42. U.S. Environmental Protection Agency | C | 0 | 2000-07-01 |  | 0
11973 | 20200252 | 291 | Internal Combustion Engines | Industrial | Natural Gas | 2-cycle Lean Burn | 78875 | 78-87-5 | Propylene dichloride | 356 | 0 | 129 | UNCONTROLLED | 1 | 4.46e-05 | Lb | Million Btus | Fuel | Input |  | 3.2 | Emission factors were calculated in units of (lb/MMBtu) based on procedures in EPA Method 19. To convert from (lb/MMBtu) to (lb/10^6 scf), multiply by the heat content of the fuel. If the heat content is not available, use 1020 Btu/scf. | EPA. 2000. Section 3.2, Natural Gas-fired Reciprocating Engines. In: Compilation of Air Pollutant Emission Factors, Volume 1: Stationary Point and Area Sources, Fifth Edition, AP-42. U.S. Environmental Protection Agency | C | 0 | 2000-07-01 |  | 0
11974 | 20200252 | 291 | Internal Combustion Engines | Industrial | Natural Gas | 2-cycle Lean Burn | 129000 | 129-00-0 | Pyrene | 360 | 0 | 129 | UNCONTROLLED | 1 | 5.84e-07 | Lb | Million Btus | Fuel | Input |  | 3.2 | Emission factors were calculated in units of (lb/MMBtu) based on procedures in EPA Method 19. To convert from (lb/MMBtu) to (lb/10^6 scf), multiply by the heat content of the fuel. If the heat content is not available, use 1020 Btu/scf. | EPA. 2000. Section 3.2, Natural Gas-fired Reciprocating Engines. In: Compilation of Air Pollutant Emission Factors, Volume 1: Stationary Point and Area Sources, Fifth Edition, AP-42. U.S. Environmental Protection Agency | C | 0 | 2000-07-01 |  | 0
11975 | 20200252 | 291 | Internal Combustion Engines | Industrial | Natural Gas | 2-cycle Lean Burn | 100425 | 100-42-5 | Styrene | 377 | 0 | 129 | UNCONTROLLED | 1 | 5.48e-05 | Lb | Million Btus | Fuel | Input |  | 3.2 | Emission factors were calculated in units of (lb/MMBtu) based on procedures in EPA Method 19. To convert from (lb/MMBtu) to (lb/10^6 scf), multiply by the heat content of the fuel. If the heat content is not available, use 1020 Btu/scf. | EPA. 2000. Section 3.2, Natural Gas-fired Reciprocating Engines. In: Compilation of Air Pollutant Emission Factors, Volume 1: Stationary Point and Area Sources, Fifth Edition, AP-42. U.S. Environmental Protection Agency | A | 0 | 2000-07-01 |  | 0
11976 | 20200252 | 291 | Internal Combustion Engines | Industrial | Natural Gas | 2-cycle Lean Burn | SO2 | 2025884 | Sulfur dioxide | 380 | 0 | 129 | UNCONTROLLED | 1 | 0.000588 | Lb | Million Btus | Fuel | Input |  | 3.2 | Based on 100% conversion of fuel sulfur to SO2. Assumes sulfur content in natural gas of 2,000 gr/10^6 scf. Emission factors were calculated in units of (lb/MMBtu) based on procedures in EPA Method 19. To convert from (lb/MMBtu) to (lb/10^6 scf), multiply by the heat content of the fuel. If the heat content is not available, use 1020 Btu/scf. | EPA. 2000. Section 3.2, Natural Gas-fired Reciprocating Engines. In: Compilation of Air Pollutant Emission Factors, Volume 1: Stationary Point and Area Sources, Fifth Edition, AP-42. U.S. Environmental Protection Agency | A | 0 | 2000-07-01 |  | 0
11978 | 20200252 | 291 | Internal Combustion Engines | Industrial | Natural Gas | 2-cycle Lean Burn | 79345 | 79-34-5 | 1,1,2,2-Tetrachloroethane | 2 | 0 | 129 | UNCONTROLLED | 1 | 6.63e-05 | Lb | Million Btus | Fuel | Input |  | 3.2 | Emission factors were calculated in units of (lb/MMBtu) based on procedures in EPA Method 19. To convert from (lb/MMBtu) to (lb/10^6 scf), multiply by the heat content of the fuel. If the heat content is not available, use 1020 Btu/scf. | EPA. 2000. Section 3.2, Natural Gas-fired Reciprocating Engines. In: Compilation of Air Pollutant Emission Factors, Volume 1: Stationary Point and Area Sources, Fifth Edition, AP-42. U.S. Environmental Protection Agency | C | 0 | 2000-07-01 |  | 0
11980 | 20200252 | 291 | Internal Combustion Engines | Industrial | Natural Gas | 2-cycle Lean Burn | 108883 | 108-88-3 | Toluene | 397 | 0 | 129 | UNCONTROLLED | 1 | 0.000963 | Lb | Million Btus | Fuel | Input |  | 3.2 | Emission factors were calculated in units of (lb/MMBtu) based on procedures in EPA Method 19. To convert from (lb/MMBtu) to (lb/10^6 scf), multiply by the heat content of the fuel. If the heat content is not available, use 1020 Btu/scf. | EPA. 2000. Section 3.2, Natural Gas-fired Reciprocating Engines. In: Compilation of Air Pollutant Emission Factors, Volume 1: Stationary Point and Area Sources, Fifth Edition, AP-42. U.S. Environmental Protection Agency | A | 0 | 2000-07-01 |  | 0
11982 | 20200252 | 291 | Internal Combustion Engines | Industrial | Natural Gas | 2-cycle Lean Burn |  |  | Total organic compounds (TOC) | 399 | 0 | 129 | UNCONTROLLED | 1 | 1.64 | Lb | Million Btus | Fuel | Input |  | 3.2 | Emission factors were calculated in units of (lb/MMBtu) based on procedures in EPA Method 19. To convert from (lb/MMBtu) to (lb/10^6 scf), multiply by the heat content of the fuel. If the heat content is not available, use 1020 Btu/scf. | EPA. 2000. Section 3.2, Natural Gas-fired Reciprocating Engines. In: Compilation of Air Pollutant Emission Factors, Volume 1: Stationary Point and Area Sources, Fifth Edition, AP-42. U.S. Environmental Protection Agency | A | 0 | 2000-07-01 |  | 0
11986 | 20200252 | 291 | Internal Combustion Engines | Industrial | Natural Gas | 2-cycle Lean Burn | 79005 | 79-00-5 | 1,1,2-Trichloroethane | 3 | 0 | 129 | UNCONTROLLED | 1 | 5.27e-05 | Lb | Million Btus | Fuel | Input |  | 3.2 | Emission factors were calculated in units of (lb/MMBtu) based on procedures in EPA Method 19. To convert from (lb/MMBtu) to (lb/10^6 scf), multiply by the heat content of the fuel. If the heat content is not available, use 1020 Btu/scf. | EPA. 2000. Section 3.2, Natural Gas-fired Reciprocating Engines. In: Compilation of Air Pollutant Emission Factors, Volume 1: Stationary Point and Area Sources, Fifth Edition, AP-42. U.S. Environmental Protection Agency | C | 0 | 2000-07-01 |  | 0
11987 | 20200252 | 291 | Internal Combustion Engines | Industrial | Natural Gas | 2-cycle Lean Burn |  | 526-73-8 | 1,2,3-Trimethylbenzene | 18 | 0 | 129 | UNCONTROLLED | 1 | 3.54e-05 | Lb | Million Btus | Fuel | Input |  | 3.2 | Emission factors were calculated in units of (lb/MMBtu) based on procedures in EPA Method 19. To convert from (lb/MMBtu) to (lb/10^6 scf), multiply by the heat content of the fuel. If the heat content is not available, use 1020 Btu/scf. | EPA. 2000. Section 3.2, Natural Gas-fired Reciprocating Engines. In: Compilation of Air Pollutant Emission Factors, Volume 1: Stationary Point and Area Sources, Fifth Edition, AP-42. U.S. Environmental Protection Agency | D | 0 | 2000-07-01 |  | 0
11988 | 20200252 | 291 | Internal Combustion Engines | Industrial | Natural Gas | 2-cycle Lean Burn |  | 95-63-6 | 1,2,4-Trimethylbenzene | 20 | 0 | 129 | UNCONTROLLED | 1 | 0.000111 | Lb | Million Btus | Fuel | Input |  | 3.2 | Emission factors were calculated in units of (lb/MMBtu) based on procedures in EPA Method 19. To convert from (lb/MMBtu) to (lb/10^6 scf), multiply by the heat content of the fuel. If the heat content is not available, use 1020 Btu/scf. | EPA. 2000. Section 3.2, Natural Gas-fired Reciprocating Engines. In: Compilation of Air Pollutant Emission Factors, Volume 1: Stationary Point and Area Sources, Fifth Edition, AP-42. U.S. Environmental Protection Agency | C | 0 | 2000-07-01 |  | 0
11989 | 20200252 | 291 | Internal Combustion Engines | Industrial | Natural Gas | 2-cycle Lean Burn |  | 108-67-8 | 1,3,5-Trimethylbenzene | 24 | 0 | 129 | UNCONTROLLED | 1 | 1.8e-05 | Lb | Million Btus | Fuel | Input |  | 3.2 | Emission factors were calculated in units of (lb/MMBtu) based on procedures in EPA Method 19. To convert from (lb/MMBtu) to (lb/10^6 scf), multiply by the heat content of the fuel. If the heat content is not available, use 1020 Btu/scf. | EPA. 2000. Section 3.2, Natural Gas-fired Reciprocating Engines. In: Compilation of Air Pollutant Emission Factors, Volume 1: Stationary Point and Area Sources, Fifth Edition, AP-42. U.S. Environmental Protection Agency | D | 0 | 2000-07-01 |  | 0
11990 | 20200252 | 291 | Internal Combustion Engines | Industrial | Natural Gas | 2-cycle Lean Burn | 540841 | 540-84-1 | 2,2,4-Trimethylpentane | 34 | 0 | 129 | UNCONTROLLED | 1 | 0.000846 | Lb | Million Btus | Fuel | Input |  | 3.2 | Emission factors were calculated in units of (lb/MMBtu) based on procedures in EPA Method 19. To convert from (lb/MMBtu) to (lb/10^6 scf), multiply by the heat content of the fuel. If the heat content is not available, use 1020 Btu/scf. | EPA. 2000. Section 3.2, Natural Gas-fired Reciprocating Engines. In: Compilation of Air Pollutant Emission Factors, Volume 1: Stationary Point and Area Sources, Fifth Edition, AP-42. U.S. Environmental Protection Agency | B | 0 | 2000-07-01 |  | 0
11991 | 20200252 | 291 | Internal Combustion Engines | Industrial | Natural Gas | 2-cycle Lean Burn | 75014 | 75-01-4 | Vinyl chloride | 415 | 0 | 129 | UNCONTROLLED | 1 | 2.47e-05 | Lb | Million Btus | Fuel | Input |  | 3.2 | Emission factors were calculated in units of (lb/MMBtu) based on procedures in EPA Method 19. To convert from (lb/MMBtu) to (lb/10^6 scf), multiply by the heat content of the fuel. If the heat content is not available, use 1020 Btu/scf. | EPA. 2000. Section 3.2, Natural Gas-fired Reciprocating Engines. In: Compilation of Air Pollutant Emission Factors, Volume 1: Stationary Point and Area Sources, Fifth Edition, AP-42. U.S. Environmental Protection Agency | C | 0 | 2000-07-01 |  | 0
8801 | 20200252 | 291 | Internal Combustion Engines | Industrial | Natural Gas | 2-cycle Lean Burn | VOC |  | Volatile organic compounds (VOC) | 417 | 147 | 204 | INCREASED AIR/FUEL RATIO WITH INTERCOOLING | 1 | 1890 | Lb | Million Cubic Feet | Natural Gas | Burned |  | 3.2 |  | EPA. 1995. Section 3.2, Heavy Duty Natural Gas Fired Pipeline Compressor Engines. In: Compilation of Air Pollutant Emission Factors, Volume 1: Stationary Point and Area Sources, Fifth Edition, AP-42. U.S. Environmental Protection Agency, Office of Air Quality Planning and Standards. Research Triangle Park, North Carolina. | E | 0 |  | 2000-07-01 | 0
8802 | 20200252 | 291 | Internal Combustion Engines | Industrial | Natural Gas | 2-cycle Lean Burn | VOC |  | Volatile organic compounds (VOC) | 417 | 148 | 205 | CLEAN BURN | 1 | 158 | Lb | Million Cubic Feet | Natural Gas | Burned |  | 3.2 |  | EPA. 1995. Section 3.2, Heavy Duty Natural Gas Fired Pipeline Compressor Engines. In: Compilation of Air Pollutant Emission Factors, Volume 1: Stationary Point and Area Sources, Fifth Edition, AP-42. U.S. Environmental Protection Agency, Office of Air Quality Planning and Standards. Research Triangle Park, North Carolina. | C | 0 |  | 2000-07-01 | 0
8803 | 20200252 | 291 | Internal Combustion Engines | Industrial | Natural Gas | 2-cycle Lean Burn | VOC |  | Volatile organic compounds (VOC) | 417 | 149 | 206 | PRE-COMBUSTION CHAMBER | 1 | 263 | Lb | Million Cubic Feet | Natural Gas | Burned |  | 3.2 |  | EPA. 1995. Section 3.2, Heavy Duty Natural Gas Fired Pipeline Compressor Engines. In: Compilation of Air Pollutant Emission Factors, Volume 1: Stationary Point and Area Sources, Fifth Edition, AP-42. U.S. Environmental Protection Agency, Office of Air Quality Planning and Standards. Research Triangle Park, North Carolina. | C | 0 |  | 2000-07-01 | 0
11899 | 20200252 | 291 | Internal Combustion Engines | Industrial | Natural Gas | 2-cycle Lean Burn | 71432 | 71-43-2 | Benzene | 98 | 0 | 129 | UNCONTROLLED | 1 | 3.62e-06 | Lb | Horsepower-Hours | Heat | Input |  | 3.2 |  | EPA. 1995. Section 3.2, Heavy Duty Natural Gas Fired Pipeline Compressor Engines. In: Compilation of Air Pollutant Emission Factors, Volume 1: Stationary Point and Area Sources, Fifth Edition, AP-42. U.S. Environmental Protection Agency, Office of Air Quality Planning and Standards. Research Triangle Park, North Carolina. | E | 0 |  | 2000-07-01 | 0
11910 | 20200252 | 291 | Internal Combustion Engines | Industrial | Natural Gas | 2-cycle Lean Burn | CO2 | 124-38-9 | Carbon dioxide | 136 | 0 | 129 | UNCONTROLLED | 1 | 116000 | Lb | Million Cubic Feet | Natural Gas | Burned |  | 3.2 |  | EPA. 1995. Section 3.2, Heavy Duty Natural Gas Fired Pipeline Compressor Engines. In: Compilation of Air Pollutant Emission Factors, Volume 1: Stationary Point and Area Sources, Fifth Edition, AP-42. U.S. Environmental Protection Agency, Office of Air Quality Planning and Standards. Research Triangle Park, North Carolina. | B | 0 |  | 2000-07-01 | 0
11912 | 20200252 | 291 | Internal Combustion Engines | Industrial | Natural Gas | 2-cycle Lean Burn | CO | 630-08-0 | Carbon monoxide | 137 | 0 | 129 | UNCONTROLLED | 1 | 399 | Lb | Million Cubic Feet | Natural Gas | Burned |  | 3.2 |  | EPA. 1995. Section 3.2, Heavy Duty Natural Gas Fired Pipeline Compressor Engines. In: Compilation of Air Pollutant Emission Factors, Volume 1: Stationary Point and Area Sources, Fifth Edition, AP-42. U.S. Environmental Protection Agency, Office of Air Quality Planning and Standards. Research Triangle Park, North Carolina. | A | 0 |  | 2000-07-01 | 0
11915 | 20200252 | 291 | Internal Combustion Engines | Industrial | Natural Gas | 2-cycle Lean Burn | CO | 630-08-0 | Carbon monoxide | 137 | 147 | 204 | INCREASED AIR/FUEL RATIO WITH INTERCOOLING | 1 | 483 | Lb | Million Cubic Feet | Natural Gas | Burned |  | 3.2 |  | EPA. 1995. Section 3.2, Heavy Duty Natural Gas Fired Pipeline Compressor Engines. In: Compilation of Air Pollutant Emission Factors, Volume 1: Stationary Point and Area Sources, Fifth Edition, AP-42. U.S. Environmental Protection Agency, Office of Air Quality Planning and Standards. Research Triangle Park, North Carolina. | E | 0 |  | 2000-07-01 | 0
11916 | 20200252 | 291 | Internal Combustion Engines | Industrial | Natural Gas | 2-cycle Lean Burn | CO | 630-08-0 | Carbon monoxide | 137 | 148 | 205 | CLEAN BURN | 1 | 315 | Lb | Million Cubic Feet | Natural Gas | Burned |  | 3.2 |  | EPA. 1995. Section 3.2, Heavy Duty Natural Gas Fired Pipeline Compressor Engines. In: Compilation of Air Pollutant Emission Factors, Volume 1: Stationary Point and Area Sources, Fifth Edition, AP-42. U.S. Environmental Protection Agency, Office of Air Quality Planning and Standards. Research Triangle Park, North Carolina. | C | 0 |  | 2000-07-01 | 0
11917 | 20200252 | 291 | Internal Combustion Engines | Industrial | Natural Gas | 2-cycle Lean Burn | CO | 630-08-0 | Carbon monoxide | 137 | 149 | 206 | PRE-COMBUSTION CHAMBER | 1 | 704 | Lb | Million Cubic Feet | Natural Gas | Burned |  | 3.2 |  | EPA. 1995. Section 3.2, Heavy Duty Natural Gas Fired Pipeline Compressor Engines. In: Compilation of Air Pollutant Emission Factors, Volume 1: Stationary Point and Area Sources, Fifth Edition, AP-42. U.S. Environmental Protection Agency, Office of Air Quality Planning and Standards. Research Triangle Park, North Carolina. | C | 0 |  | 2000-07-01 | 0
11928 | 20200252 | 291 | Internal Combustion Engines | Industrial | Natural Gas | 2-cycle Lean Burn | 100414 | 100-41-4 | Ethylbenzene | 197 | 0 | 129 | UNCONTROLLED | 1 | 1.81e-06 | Lb | Horsepower-Hours | Heat | Input |  | 3.2 |  | EPA. 1995. Section 3.2, Heavy Duty Natural Gas Fired Pipeline Compressor Engines. In: Compilation of Air Pollutant Emission Factors, Volume 1: Stationary Point and Area Sources, Fifth Edition, AP-42. U.S. Environmental Protection Agency, Office of Air Quality Planning and Standards. Research Triangle Park, North Carolina. | E | 0 |  | 2000-07-01 | 0
11934 | 20200252 | 291 | Internal Combustion Engines | Industrial | Natural Gas | 2-cycle Lean Burn | 50000 | 50-00-0 | Formaldehyde | 210 | 0 | 129 | UNCONTROLLED | 1 | 0.00293 | Lb | Horsepower-Hours | Heat | Input |  | 3.2 |  | EPA. 1995. Section 3.2, Heavy Duty Natural Gas Fired Pipeline Compressor Engines. In: Compilation of Air Pollutant Emission Factors, Volume 1: Stationary Point and Area Sources, Fifth Edition, AP-42. U.S. Environmental Protection Agency, Office of Air Quality Planning and Standards. Research Triangle Park, North Carolina. | E | 0 |  | 2000-07-01 | 0
11939 | 20200252 | 291 | Internal Combustion Engines | Industrial | Natural Gas | 2-cycle Lean Burn | 1330207 | 1330-20-7 | Isomers of xylene | 246 | 0 | 129 | UNCONTROLLED | 1 | 5.43e-06 | Lb | Horsepower-Hours | Heat | Input |  | 3.2 |  | EPA. 1995. Section 3.2, Heavy Duty Natural Gas Fired Pipeline Compressor Engines. In: Compilation of Air Pollutant Emission Factors, Volume 1: Stationary Point and Area Sources, Fifth Edition, AP-42. U.S. Environmental Protection Agency, Office of Air Quality Planning and Standards. Research Triangle Park, North Carolina. | E | 0 |  | 2000-07-01 | 0
11941 | 20200252 | 291 | Internal Combustion Engines | Industrial | Natural Gas | 2-cycle Lean Burn |  | 74-82-8 | Methane | 261 | 0 | 129 | UNCONTROLLED | 1 | 1470 | Lb | Million Cubic Feet | Natural Gas | Burned |  | 3.2 |  | EPA. 1995. Section 3.2, Heavy Duty Natural Gas Fired Pipeline Compressor Engines. In: Compilation of Air Pollutant Emission Factors, Volume 1: Stationary Point and Area Sources, Fifth Edition, AP-42. U.S. Environmental Protection Agency, Office of Air Quality Planning and Standards. Research Triangle Park, North Carolina. | A | 0 |  | 2000-07-01 | 0
11943 | 20200252 | 291 | Internal Combustion Engines | Industrial | Natural Gas | 2-cycle Lean Burn |  | 74-82-8 | Methane | 261 | 147 | 204 | INCREASED AIR/FUEL RATIO WITH INTERCOOLING | 1 | 788 | Lb | Million Cubic Feet | Natural Gas | Burned |  | 3.2 |  | EPA. 1995. Section 3.2, Heavy Duty Natural Gas Fired Pipeline Compressor Engines. In: Compilation of Air Pollutant Emission Factors, Volume 1: Stationary Point and Area Sources, Fifth Edition, AP-42. U.S. Environmental Protection Agency, Office of Air Quality Planning and Standards. Research Triangle Park, North Carolina. | E | 0 |  | 2000-07-01 | 0
11944 | 20200252 | 291 | Internal Combustion Engines | Industrial | Natural Gas | 2-cycle Lean Burn |  | 74-82-8 | Methane | 261 | 148 | 205 | CLEAN BURN | 1 | 651 | Lb | Million Cubic Feet | Natural Gas | Burned |  | 3.2 |  | EPA. 1995. Section 3.2, Heavy Duty Natural Gas Fired Pipeline Compressor Engines. In: Compilation of Air Pollutant Emission Factors, Volume 1: Stationary Point and Area Sources, Fifth Edition, AP-42. U.S. Environmental Protection Agency, Office of Air Quality Planning and Standards. Research Triangle Park, North Carolina. | C | 0 |  | 2000-07-01 | 0
11945 | 20200252 | 291 | Internal Combustion Engines | Industrial | Natural Gas | 2-cycle Lean Burn |  | 74-82-8 | Methane | 261 | 149 | 206 | PRE-COMBUSTION CHAMBER | 1 | 1580 | Lb | Million Cubic Feet | Natural Gas | Burned |  | 3.2 |  | EPA. 1995. Section 3.2, Heavy Duty Natural Gas Fired Pipeline Compressor Engines. In: Compilation of Air Pollutant Emission Factors, Volume 1: Stationary Point and Area Sources, Fifth Edition, AP-42. U.S. Environmental Protection Agency, Office of Air Quality Planning and Standards. Research Triangle Park, North Carolina. | C | 0 |  | 2000-07-01 | 0
11954 | 20200252 | 291 | Internal Combustion Engines | Industrial | Natural Gas | 2-cycle Lean Burn | NOX |  | Nitrogen oxides (NOx) | 303 | 0 | 129 | UNCONTROLLED | 1 | 2840 | Lb | Million Cubic Feet | Natural Gas | Burned |  | 3.2 |  | EPA. 1995. Section 3.2, Heavy Duty Natural Gas Fired Pipeline Compressor Engines. In: Compilation of Air Pollutant Emission Factors, Volume 1: Stationary Point and Area Sources, Fifth Edition, AP-42. U.S. Environmental Protection Agency, Office of Air Quality Planning and Standards. Research Triangle Park, North Carolina. | A | 0 |  | 2000-07-01 | 0
11957 | 20200252 | 291 | Internal Combustion Engines | Industrial | Natural Gas | 2-cycle Lean Burn | NOX |  | Nitrogen oxides (NOx) | 303 | 147 | 204 | INCREASED AIR/FUEL RATIO WITH INTERCOOLING | 1 | 1580 | Lb | Million Cubic Feet | Natural Gas | Burned |  | 3.2 |  | EPA. 1995. Section 3.2, Heavy Duty Natural Gas Fired Pipeline Compressor Engines. In: Compilation of Air Pollutant Emission Factors, Volume 1: Stationary Point and Area Sources, Fifth Edition, AP-42. U.S. Environmental Protection Agency, Office of Air Quality Planning and Standards. Research Triangle Park, North Carolina. | E | 0 |  | 2000-07-01 | 0
11958 | 20200252 | 291 | Internal Combustion Engines | Industrial | Natural Gas | 2-cycle Lean Burn | NOX |  | Nitrogen oxides (NOx) | 303 | 148 | 205 | CLEAN BURN | 1 | 872 | Lb | Million Cubic Feet | Natural Gas | Burned |  | 3.2 |  | EPA. 1995. Section 3.2, Heavy Duty Natural Gas Fired Pipeline Compressor Engines. In: Compilation of Air Pollutant Emission Factors, Volume 1: Stationary Point and Area Sources, Fifth Edition, AP-42. U.S. Environmental Protection Agency, Office of Air Quality Planning and Standards. Research Triangle Park, North Carolina. | C | 0 |  | 2000-07-01 | 0
11959 | 20200252 | 291 | Internal Combustion Engines | Industrial | Natural Gas | 2-cycle Lean Burn | NOX |  | Nitrogen oxides (NOx) | 303 | 149 | 206 | PRE-COMBUSTION CHAMBER | 1 | 893 | Lb | Million Cubic Feet | Natural Gas | Burned |  | 3.2 |  | EPA. 1995. Section 3.2, Heavy Duty Natural Gas Fired Pipeline Compressor Engines. In: Compilation of Air Pollutant Emission Factors, Volume 1: Stationary Point and Area Sources, Fifth Edition, AP-42. U.S. Environmental Protection Agency, Office of Air Quality Planning and Standards. Research Triangle Park, North Carolina. | C | 0 |  | 2000-07-01 | 0
11964 | 20200252 | 291 | Internal Combustion Engines | Industrial | Natural Gas | 2-cycle Lean Burn | PM-CON |  | PM, condensable | 330 | 147 | 204 | INCREASED AIR/FUEL RATIO WITH INTERCOOLING | 1 | 17.9 | Lb | Million Cubic Feet | Natural Gas | Burned |  | 3.2 | Factor used to exist in FIRE as a PM10, condensable factor, but was changed to PM, condensable. | EPA. 1995. Section 3.2, Heavy Duty Natural Gas Fired Pipeline Compressor Engines. In: Compilation of Air Pollutant Emission Factors, Volume 1: Stationary Point and Area Sources, Fifth Edition, AP-42. U.S. Environmental Protection Agency, Office of Air Quality Planning and Standards. Research Triangle Park, North Carolina. | E | 0 |  | 2000-07-01 | 0
11966 | 20200252 | 291 | Internal Combustion Engines | Industrial | Natural Gas | 2-cycle Lean Burn | PM10-FIL |  | PM10, filterable | 338 | 147 | 204 | INCREASED AIR/FUEL RATIO WITH INTERCOOLING | 1 | 39.9 | Lb | Million Cubic Feet | Natural Gas | Burned |  | 3.2 |  | EPA. 1995. Section 3.2, Heavy Duty Natural Gas Fired Pipeline Compressor Engines. In: Compilation of Air Pollutant Emission Factors, Volume 1: Stationary Point and Area Sources, Fifth Edition, AP-42. U.S. Environmental Protection Agency, Office of Air Quality Planning and Standards. Research Triangle Park, North Carolina. | E | 0 |  | 2000-07-01 | 0
11968 | 20200252 | 291 | Internal Combustion Engines | Industrial | Natural Gas | 2-cycle Lean Burn | PM10-PRI |  | PM10, primary | 339 | 147 | 204 | INCREASED AIR/FUEL RATIO WITH INTERCOOLING | 1 | 57.8 | Lb | Million Cubic Feet | Natural Gas | Burned |  | 3.2 |  | EPA. 1995. Section 3.2, Heavy Duty Natural Gas Fired Pipeline Compressor Engines. In: Compilation of Air Pollutant Emission Factors, Volume 1: Stationary Point and Area Sources, Fifth Edition, AP-42. U.S. Environmental Protection Agency, Office of Air Quality Planning and Standards. Research Triangle Park, North Carolina. | E | 0 |  | 2000-07-01 | 0
11977 | 20200252 | 291 | Internal Combustion Engines | Industrial | Natural Gas | 2-cycle Lean Burn |  |  | Sulfur oxides (SOx) | 381 | 0 | 129 | UNCONTROLLED | 1 | 0.6 | Lb | Million Cubic Feet | Natural Gas | Burned |  | 3.2 |  | EPA. 1995. Section 3.2, Heavy Duty Natural Gas Fired Pipeline Compressor Engines. In: Compilation of Air Pollutant Emission Factors, Volume 1: Stationary Point and Area Sources, Fifth Edition, AP-42. U.S. Environmental Protection Agency, Office of Air Quality Planning and Standards. Research Triangle Park, North Carolina. | B | 0 |  | 2000-07-01 | 0
11979 | 20200252 | 291 | Internal Combustion Engines | Industrial | Natural Gas | 2-cycle Lean Burn | 108883 | 108-88-3 | Toluene | 397 | 0 | 129 | UNCONTROLLED | 1 | 3.62e-06 | Lb | Horsepower-Hours | Heat | Input |  | 3.2 |  | EPA. 1995. Section 3.2, Heavy Duty Natural Gas Fired Pipeline Compressor Engines. In: Compilation of Air Pollutant Emission Factors, Volume 1: Stationary Point and Area Sources, Fifth Edition, AP-42. U.S. Environmental Protection Agency, Office of Air Quality Planning and Standards. Research Triangle Park, North Carolina. | E | 0 |  | 2000-07-01 | 0
11981 | 20200252 | 291 | Internal Combustion Engines | Industrial | Natural Gas | 2-cycle Lean Burn |  |  | Total organic compounds (TOC) | 399 | 0 | 129 | UNCONTROLLED | 1 | 1580 | Lb | Million Cubic Feet | Natural Gas | Burned |  | 3.2 |  | EPA. 1995. Section 3.2, Heavy Duty Natural Gas Fired Pipeline Compressor Engines. In: Compilation of Air Pollutant Emission Factors, Volume 1: Stationary Point and Area Sources, Fifth Edition, AP-42. U.S. Environmental Protection Agency, Office of Air Quality Planning and Standards. Research Triangle Park, North Carolina. | A | 0 |  | 2000-07-01 | 0
11983 | 20200252 | 291 | Internal Combustion Engines | Industrial | Natural Gas | 2-cycle Lean Burn |  |  | Total organic compounds (TOC) | 399 | 147 | 204 | INCREASED AIR/FUEL RATIO WITH INTERCOOLING | 1 | 2730 | Lb | Million Cubic Feet | Natural Gas | Burned |  | 3.2 |  | EPA. 1995. Section 3.2, Heavy Duty Natural Gas Fired Pipeline Compressor Engines. In: Compilation of Air Pollutant Emission Factors, Volume 1: Stationary Point and Area Sources, Fifth Edition, AP-42. U.S. Environmental Protection Agency, Office of Air Quality Planning and Standards. Research Triangle Park, North Carolina. | E | 0 |  | 2000-07-01 | 0
11984 | 20200252 | 291 | Internal Combustion Engines | Industrial | Natural Gas | 2-cycle Lean Burn |  |  | Total organic compounds (TOC) | 399 | 148 | 205 | CLEAN BURN | 1 | 809 | Lb | Million Cubic Feet | Natural Gas | Burned |  | 3.2 |  | EPA. 1995. Section 3.2, Heavy Duty Natural Gas Fired Pipeline Compressor Engines. In: Compilation of Air Pollutant Emission Factors, Volume 1: Stationary Point and Area Sources, Fifth Edition, AP-42. U.S. Environmental Protection Agency, Office of Air Quality Planning and Standards. Research Triangle Park, North Carolina. | C | 0 |  | 2000-07-01 | 0
11985 | 20200252 | 291 | Internal Combustion Engines | Industrial | Natural Gas | 2-cycle Lean Burn |  |  | Total organic compounds (TOC) | 399 | 149 | 206 | PRE-COMBUSTION CHAMBER | 1 | 1890 | Lb | Million Cubic Feet | Natural Gas | Burned |  | 3.2 |  | EPA. 1995. Section 3.2, Heavy Duty Natural Gas Fired Pipeline Compressor Engines. In: Compilation of Air Pollutant Emission Factors, Volume 1: Stationary Point and Area Sources, Fifth Edition, AP-42. U.S. Environmental Protection Agency, Office of Air Quality Planning and Standards. Research Triangle Park, North Carolina. | C | 0 |  | 2000-07-01 | 0
11992 | 20200252 | 291 | Internal Combustion Engines | Industrial | Natural Gas | 2-cycle Lean Burn | VOC |  | Volatile organic compounds (VOC) | 417 | 0 | 129 | UNCONTROLLED | 1 | 116 | Lb | Million Cubic Feet | Natural Gas | Burned |  | 3.2 | reported as TNMOC | EPA. 1995. Section 3.2, Heavy Duty Natural Gas Fired Pipeline Compressor Engines. In: Compilation of Air Pollutant Emission Factors, Volume 1: Stationary Point and Area Sources, Fifth Edition, AP-42. U.S. Environmental Protection Agency, Office of Air Quality Planning and Standards. Research Triangle Park, North Carolina. | A | 0 |  | 2000-07-01 | 0
8804 | 20200253 | 292 | Internal Combustion Engines | Industrial | Natural Gas | 4-cycle Rich Burn | 75070 | 75-07-0 | Acetaldehyde | 71 | 0 | 129 | UNCONTROLLED | 1 | 0.00279 | Lb | Million Btus | Fuel | Input |  | 3.2 | Emission factors were calculated in units of (lb/MMBtu) based on procedures in EPA Method 19. To convert from (lb/MMBtu) to (lb/10^6 scf), multiply by the heat content of the fuel. If the heat content is not available, use 1020 Btu/scf. | EPA. 2000. Section 3.2, Natural Gas-fired Reciprocating Engines. In: Compilation of Air Pollutant Emission Factors, Volume 1: Stationary Point and Area Sources, Fifth Edition, AP-42. U.S. Environmental Protection Agency | C | 0 | 2000-07-01 |  | 0
8806 | 20200253 | 292 | Internal Combustion Engines | Industrial | Natural Gas | 4-cycle Rich Burn | 107028 | 107-02-8 | Acrolein | 79 | 0 | 129 | UNCONTROLLED | 1 | 0.00263 | Lb | Million Btus | Fuel | Input |  | 3.2 | Emission factors were calculated in units of (lb/MMBtu) based on procedures in EPA Method 19. To convert from (lb/MMBtu) to (lb/10^6 scf), multiply by the heat content of the fuel. If the heat content is not available, use 1020 Btu/scf. | EPA. 2000. Section 3.2, Natural Gas-fired Reciprocating Engines. In: Compilation of Air Pollutant Emission Factors, Volume 1: Stationary Point and Area Sources, Fifth Edition, AP-42. U.S. Environmental Protection Agency | C | 0 | 2000-07-01 |  | 0
8808 | 20200253 | 292 | Internal Combustion Engines | Industrial | Natural Gas | 4-cycle Rich Burn | NH3 | 7664-41-7 | Ammonia | 87 | 107 | 172 | SELECTIVE NONCATALYTIC REDUCTION FOR NOX | 1 | 18 | Lb | Million Cubic Feet | Natural Gas | Burned |  |  |  | Development and Selection of Ammonia Emission Factors - Final Report. R. Battye, W. Battye, C. Overcash, and S. Fudge; EC/R Incorporated; Durham, NC. Report prepared for USEPA Office of Research and Development; August, 1994. | C | 0 | 2000-09-01 |  | 0
8809 | 20200253 | 292 | Internal Combustion Engines | Industrial | Natural Gas | 4-cycle Rich Burn | NH3 | 7664-41-7 | Ammonia | 87 | 139 | 198 | SCR (SELECTIVE CATALYTIC REDUCTION) | 1 | 9.1 | Lb | Million Cubic Feet | Natural Gas | Burned |  |  |  | Development and Selection of Ammonia Emission Factors - Final Report. R. Battye, W. Battye, C. Overcash, and S. Fudge; EC/R Incorporated; Durham, NC. Report prepared for USEPA Office of Research and Development; August, 1994. | C | 0 | 2000-09-01 |  | 0
11994 | 20200253 | 292 | Internal Combustion Engines | Industrial | Natural Gas | 4-cycle Rich Burn | 71432 | 71-43-2 | Benzene | 98 | 0 | 129 | UNCONTROLLED | 1 | 0.00158 | Lb | Million Btus | Fuel | Input |  | 3.2 | Emission factors were calculated in units of (lb/MMBtu) based on procedures in EPA Method 19. To convert from (lb/MMBtu) to (lb/10^6 scf), multiply by the heat content of the fuel. If the heat content is not available, use 1020 Btu/scf. | EPA. 2000. Section 3.2, Natural Gas-fired Reciprocating Engines. In: Compilation of Air Pollutant Emission Factors, Volume 1: Stationary Point and Area Sources, Fifth Edition, AP-42. U.S. Environmental Protection Agency | B | 0 | 2000-07-01 |  | 0
11996 | 20200253 | 292 | Internal Combustion Engines | Industrial | Natural Gas | 4-cycle Rich Burn | 106990 | 106-99-0 | 1,3-Butadiene | 25 | 0 | 129 | UNCONTROLLED | 1 | 0.000663 | Lb | Million Btus | Fuel | Input |  | 3.2 | Emission factors were calculated in units of (lb/MMBtu) based on procedures in EPA Method 19. To convert from (lb/MMBtu) to (lb/10^6 scf), multiply by the heat content of the fuel. If the heat content is not available, use 1020 Btu/scf. | EPA. 2000. Section 3.2, Natural Gas-fired Reciprocating Engines. In: Compilation of Air Pollutant Emission Factors, Volume 1: Stationary Point and Area Sources, Fifth Edition, AP-42. U.S. Environmental Protection Agency | D | 0 | 2000-07-01 |  | 0
11998 | 20200253 | 292 | Internal Combustion Engines | Industrial | Natural Gas | 4-cycle Rich Burn | CO2 | 124-38-9 | Carbon dioxide | 136 | 0 | 129 | UNCONTROLLED | 1 | 110 | Lb | Million Btus | Fuel | Input |  | 3.2 | Based on 99.5% of fuel carbon converted to CO2. Emission factors were calculated in units of (lb/MMBtu) based on procedures in EPA Method 19. To convert from (lb/MMBtu) to (lb/10^6 scf), multiply by the heat content of the fuel. If the heat content is not available, use 1020 Btu/scf. | EPA. 2000. Section 3.2, Natural Gas-fired Reciprocating Engines. In: Compilation of Air Pollutant Emission Factors, Volume 1: Stationary Point and Area Sources, Fifth Edition, AP-42. U.S. Environmental Protection Agency | A | 0 | 2000-07-01 |  | 0
12000 | 20200253 | 292 | Internal Combustion Engines | Industrial | Natural Gas | 4-cycle Rich Burn | CO | 630-08-0 | Carbon monoxide | 137 | 0 | 129 | UNCONTROLLED | 1 | 3.72 | Lb | Million Btus | Fuel | Input |  | 3.2 | Emission factors were calculated in units of (lb/MMBtu) based on procedures in EPA Method 19. To convert from (lb/MMBtu) to (lb/10^6 scf), multiply by the heat content of the fuel. If the heat content is not available, use 1020 Btu/scf. | EPA. 2000. Section 3.2, Natural Gas-fired Reciprocating Engines. In: Compilation of Air Pollutant Emission Factors, Volume 1: Stationary Point and Area Sources, Fifth Edition, AP-42. U.S. Environmental Protection Agency | A | 0 | 2000-07-01 |  | 2 | 90% - 105% load
12001 | 20200253 | 292 | Internal Combustion Engines | Industrial | Natural Gas | 4-cycle Rich Burn | CO | 630-08-0 | Carbon monoxide | 137 | 0 | 129 | UNCONTROLLED | 1 | 3.51 | Lb | Million Btus | Fuel | Input |  | 3.2 | Emission factors were calculated in units of (lb/MMBtu) based on procedures in EPA Method 19. To convert from (lb/MMBtu) to (lb/10^6 scf), multiply by the heat content of the fuel. If the heat content is not available, use 1020 Btu/scf. | EPA. 2000. Section 3.2, Natural Gas-fired Reciprocating Engines. In: Compilation of Air Pollutant Emission Factors, Volume 1: Stationary Point and Area Sources, Fifth Edition, AP-42. U.S. Environmental Protection Agency | C | 0 | 2000-07-01 |  | 2 | <90% load
12003 | 20200253 | 292 | Internal Combustion Engines | Industrial | Natural Gas | 4-cycle Rich Burn | 56235 | 56-23-5 | Carbon tetrachloride | 139 | 0 | 129 | UNCONTROLLED | 1 | < 1.770E-5 | Lb | Million Btus | Fuel | Input |  | 3.2 | Emission factors were calculated in units of (lb/MMBtu) based on procedures in EPA Method 19. To convert from (lb/MMBtu) to (lb/10^6 scf), multiply by the heat content of the fuel. If the heat content is not available, use 1020 Btu/scf. | EPA. 2000. Section 3.2, Natural Gas-fired Reciprocating Engines. In: Compilation of Air Pollutant Emission Factors, Volume 1: Stationary Point and Area Sources, Fifth Edition, AP-42. U.S. Environmental Protection Agency | E | 0 | 2000-07-01 |  | 0
12004 | 20200253 | 292 | Internal Combustion Engines | Industrial | Natural Gas | 4-cycle Rich Burn | 108907 | 108-90-7 | Chlorobenzene | 144 | 0 | 129 | UNCONTROLLED | 1 | < 1.290E-5 | Lb | Million Btus | Fuel | Input |  | 3.2 | Emission factors were calculated in units of (lb/MMBtu) based on procedures in EPA Method 19. To convert from (lb/MMBtu) to (lb/10^6 scf), multiply by the heat content of the fuel. If the heat content is not available, use 1020 Btu/scf. | EPA. 2000. Section 3.2, Natural Gas-fired Reciprocating Engines. In: Compilation of Air Pollutant Emission Factors, Volume 1: Stationary Point and Area Sources, Fifth Edition, AP-42. U.S. Environmental Protection Agency | E | 0 | 2000-07-01 |  | 0
12005 | 20200253 | 292 | Internal Combustion Engines | Industrial | Natural Gas | 4-cycle Rich Burn | 67663 | 67-66-3 | Chloroform | 147 | 0 | 129 | UNCONTROLLED | 1 | < 1.370E-5 | Lb | Million Btus | Fuel | Input |  | 3.2 | Emission factors were calculated in units of (lb/MMBtu) based on procedures in EPA Method 19. To convert from (lb/MMBtu) to (lb/10^6 scf), multiply by the heat content of the fuel. If the heat content is not available, use 1020 Btu/scf. | EPA. 2000. Section 3.2, Natural Gas-fired Reciprocating Engines. In: Compilation of Air Pollutant Emission Factors, Volume 1: Stationary Point and Area Sources, Fifth Edition, AP-42. U.S. Environmental Protection Agency | E | 0 | 2000-07-01 |  | 0
12006 | 20200253 | 292 | Internal Combustion Engines | Industrial | Natural Gas | 4-cycle Rich Burn | 75343 | 75-34-3 | 1,1-Dichloroethane | 5 | 0 | 129 | UNCONTROLLED | 1 | < 1.130E-5 | Lb | Million Btus | Fuel | Input |  | 3.2 | Emission factors were calculated in units of (lb/MMBtu) based on procedures in EPA Method 19. To convert from (lb/MMBtu) to (lb/10^6 scf), multiply by the heat content of the fuel. If the heat content is not available, use 1020 Btu/scf. | EPA. 2000. Section 3.2, Natural Gas-fired Reciprocating Engines. In: Compilation of Air Pollutant Emission Factors, Volume 1: Stationary Point and Area Sources, Fifth Edition, AP-42. U.S. Environmental Protection Agency | E | 0 | 2000-07-01 |  | 0
12007 | 20200253 | 292 | Internal Combustion Engines | Industrial | Natural Gas | 4-cycle Rich Burn | 75092 | 75-09-2 | Dichloromethane | 175 | 0 | 129 | UNCONTROLLED | 1 | 4.12e-05 | Lb | Million Btus | Fuel | Input |  | 3.2 | Emission factors were calculated in units of (lb/MMBtu) based on procedures in EPA Method 19. To convert from (lb/MMBtu) to (lb/10^6 scf), multiply by the heat content of the fuel. If the heat content is not available, use 1020 Btu/scf. | EPA. 2000. Section 3.2, Natural Gas-fired Reciprocating Engines. In: Compilation of Air Pollutant Emission Factors, Volume 1: Stationary Point and Area Sources, Fifth Edition, AP-42. U.S. Environmental Protection Agency | C | 0 | 2000-07-01 |  | 0
12008 | 20200253 | 292 | Internal Combustion Engines | Industrial | Natural Gas | 4-cycle Rich Burn | 542756 | 542-75-6 | 1,3-Dichloropropene | 26 | 0 | 129 | UNCONTROLLED | 1 | < 1.270E-5 | Lb | Million Btus | Fuel | Input |  | 3.2 | Emission factors were calculated in units of (lb/MMBtu) based on procedures in EPA Method 19. To convert from (lb/MMBtu) to (lb/10^6 scf), multiply by the heat content of the fuel. If the heat content is not available, use 1020 Btu/scf. | EPA. 2000. Section 3.2, Natural Gas-fired Reciprocating Engines. In: Compilation of Air Pollutant Emission Factors, Volume 1: Stationary Point and Area Sources, Fifth Edition, AP-42. U.S. Environmental Protection Agency | E | 0 | 2000-07-01 |  | 0
12009 | 20200253 | 292 | Internal Combustion Engines | Industrial | Natural Gas | 4-cycle Rich Burn |  | 74-84-0 | Ethane | 189 | 0 | 129 | UNCONTROLLED | 1 | 0.0704 | Lb | Million Btus | Fuel | Input |  | 3.2 | Emission factors were calculated in units of (lb/MMBtu) based on procedures in EPA Method 19. To convert from (lb/MMBtu) to (lb/10^6 scf), multiply by the heat content of the fuel. If the heat content is not available, use 1020 Btu/scf. | EPA. 2000. Section 3.2, Natural Gas-fired Reciprocating Engines. In: Compilation of Air Pollutant Emission Factors, Volume 1: Stationary Point and Area Sources, Fifth Edition, AP-42. U.S. Environmental Protection Agency | C | 0 | 2000-07-01 |  | 0
12010 | 20200253 | 292 | Internal Combustion Engines | Industrial | Natural Gas | 4-cycle Rich Burn | 100414 | 100-41-4 | Ethylbenzene | 197 | 0 | 129 | UNCONTROLLED | 1 | < 2.480E-5 | Lb | Million Btus | Fuel | Input |  | 3.2 | Emission factors were calculated in units of (lb/MMBtu) based on procedures in EPA Method 19. To convert from (lb/MMBtu) to (lb/10^6 scf), multiply by the heat content of the fuel. If the heat content is not available, use 1020 Btu/scf. | EPA. 2000. Section 3.2, Natural Gas-fired Reciprocating Engines. In: Compilation of Air Pollutant Emission Factors, Volume 1: Stationary Point and Area Sources, Fifth Edition, AP-42. U.S. Environmental Protection Agency | E | 0 | 2000-07-01 |  | 0
12011 | 20200253 | 292 | Internal Combustion Engines | Industrial | Natural Gas | 4-cycle Rich Burn | 106934 | 106-93-4 | Ethylene dibromide | 199 | 0 | 129 | UNCONTROLLED | 1 | < 2.130E-5 | Lb | Million Btus | Fuel | Input |  | 3.2 | Emission factors were calculated in units of (lb/MMBtu) based on procedures in EPA Method 19. To convert from (lb/MMBtu) to (lb/10^6 scf), multiply by the heat content of the fuel. If the heat content is not available, use 1020 Btu/scf. | EPA. 2000. Section 3.2, Natural Gas-fired Reciprocating Engines. In: Compilation of Air Pollutant Emission Factors, Volume 1: Stationary Point and Area Sources, Fifth Edition, AP-42. U.S. Environmental Protection Agency | E | 0 | 2000-07-01 |  | 0
12012 | 20200253 | 292 | Internal Combustion Engines | Industrial | Natural Gas | 4-cycle Rich Burn | 107062 | 107-06-2 | Ethylene dichloride | 200 | 0 | 129 | UNCONTROLLED | 1 | < 1.130E-5 | Lb | Million Btus | Fuel | Input |  | 3.2 | Emission factors were calculated in units of (lb/MMBtu) based on procedures in EPA Method 19. To convert from (lb/MMBtu) to (lb/10^6 scf), multiply by the heat content of the fuel. If the heat content is not available, use 1020 Btu/scf. | EPA. 2000. Section 3.2, Natural Gas-fired Reciprocating Engines. In: Compilation of Air Pollutant Emission Factors, Volume 1: Stationary Point and Area Sources, Fifth Edition, AP-42. U.S. Environmental Protection Agency | E | 0 | 2000-07-01 |  | 0
12013 | 20200253 | 292 | Internal Combustion Engines | Industrial | Natural Gas | 4-cycle Rich Burn | 50000 | 50-00-0 | Formaldehyde | 210 | 0 | 129 | UNCONTROLLED | 1 | 0.0205 | Lb | Million Btus | Fuel | Input |  | 3.2 | Emission factors were calculated in units of (lb/MMBtu) based on procedures in EPA Method 19. To convert from (lb/MMBtu) to (lb/10^6 scf), multiply by the heat content of the fuel. If the heat content is not available, use 1020 Btu/scf. | EPA. 2000. Section 3.2, Natural Gas-fired Reciprocating Engines. In: Compilation of Air Pollutant Emission Factors, Volume 1: Stationary Point and Area Sources, Fifth Edition, AP-42. U.S. Environmental Protection Agency | A | 0 | 2000-07-01 |  | 0
12015 | 20200253 | 292 | Internal Combustion Engines | Industrial | Natural Gas | 4-cycle Rich Burn |  | 78-84-2 | Isobutyraldehyde | 243 | 0 | 129 | UNCONTROLLED | 1 | 4.86e-05 | Lb | Million Btus | Fuel | Input |  | 3.2 | Emission factors were calculated in units of (lb/MMBtu) based on procedures in EPA Method 19. To convert from (lb/MMBtu) to (lb/10^6 scf), multiply by the heat content of the fuel. If the heat content is not available, use 1020 Btu/scf. | EPA. 2000. Section 3.2, Natural Gas-fired Reciprocating Engines. In: Compilation of Air Pollutant Emission Factors, Volume 1: Stationary Point and Area Sources, Fifth Edition, AP-42. U.S. Environmental Protection Agency | D | 0 | 2000-07-01 |  | 0
12016 | 20200253 | 292 | Internal Combustion Engines | Industrial | Natural Gas | 4-cycle Rich Burn | 1330207 | 1330-20-7 | Isomers of xylene | 246 | 0 | 129 | UNCONTROLLED | 1 | 0.000195 | Lb | Million Btus | Fuel | Input |  | 3.2 | Emission factors were calculated in units of (lb/MMBtu) based on procedures in EPA Method 19. To convert from (lb/MMBtu) to (lb/10^6 scf), multiply by the heat content of the fuel. If the heat content is not available, use 1020 Btu/scf. | EPA. 2000. Section 3.2, Natural Gas-fired Reciprocating Engines. In: Compilation of Air Pollutant Emission Factors, Volume 1: Stationary Point and Area Sources, Fifth Edition, AP-42. U.S. Environmental Protection Agency | A | 0 | 2000-07-01 |  | 0
12019 | 20200253 | 292 | Internal Combustion Engines | Industrial | Natural Gas | 4-cycle Rich Burn |  | 74-82-8 | Methane | 261 | 0 | 129 | UNCONTROLLED | 1 | 0.23 | Lb | Million Btus | Fuel | Input |  | 3.2 | Emission factor for methane is determined by subtracting the VOC and ethane emission factors from the TOC emission factor. Measured emission factor for methane compares well with the calculated emission factor, 1.48 lb/MMBtu vs. 1.45 lb/MMBtu respectively. Emission factors were calculated in units of (lb/MMBtu) based on procedures in EPA Method 19. To convert from (lb/MMBtu) to (lb/10^6 scf), multiply by the heat content of the fuel. If the heat content is not available, use 1020 Btu/scf. | EPA. 2000. Section 3.2, Natural Gas-fired Reciprocating Engines. In: Compilation of Air Pollutant Emission Factors, Volume 1: Stationary Point and Area Sources, Fifth Edition, AP-42. U.S. Environmental Protection Agency | C | 0 | 2000-07-01 |  | 0
12020 | 20200253 | 292 | Internal Combustion Engines | Industrial | Natural Gas | 4-cycle Rich Burn | 67561 | 67-56-1 | Methyl alcohol | 262 | 0 | 129 | UNCONTROLLED | 1 | 0.00306 | Lb | Million Btus | Fuel | Input |  | 3.2 | Emission factors were calculated in units of (lb/MMBtu) based on procedures in EPA Method 19. To convert from (lb/MMBtu) to (lb/10^6 scf), multiply by the heat content of the fuel. If the heat content is not available, use 1020 Btu/scf. | EPA. 2000. Section 3.2, Natural Gas-fired Reciprocating Engines. In: Compilation of Air Pollutant Emission Factors, Volume 1: Stationary Point and Area Sources, Fifth Edition, AP-42. U.S. Environmental Protection Agency | D | 0 | 2000-07-01 |  | 0
12021 | 20200253 | 292 | Internal Combustion Engines | Industrial | Natural Gas | 4-cycle Rich Burn | 91203 | 91-20-3 | Naphthalene | 291 | 0 | 129 | UNCONTROLLED | 1 | < 9.710E-5 | Lb | Million Btus | Fuel | Input |  | 3.2 | Emission factors were calculated in units of (lb/MMBtu) based on procedures in EPA Method 19. To convert from (lb/MMBtu) to (lb/10^6 scf), multiply by the heat content of the fuel. If the heat content is not available, use 1020 Btu/scf. | EPA. 2000. Section 3.2, Natural Gas-fired Reciprocating Engines. In: Compilation of Air Pollutant Emission Factors, Volume 1: Stationary Point and Area Sources, Fifth Edition, AP-42. U.S. Environmental Protection Agency | E | 0 | 2000-07-01 |  | 0
12024 | 20200253 | 292 | Internal Combustion Engines | Industrial | Natural Gas | 4-cycle Rich Burn | NOX |  | Nitrogen oxides (NOx) | 303 | 0 | 129 | UNCONTROLLED | 1 | 2.21 | Lb | Million Btus | Fuel | Input |  | 3.2 | Emission factors were calculated in units of (lb/MMBtu) based on procedures in EPA Method 19. To convert from (lb/MMBtu) to (lb/10^6 scf), multiply by the heat content of the fuel. If the heat content is not available, use 1020 Btu/scf. | EPA. 2000. Section 3.2, Natural Gas-fired Reciprocating Engines. In: Compilation of Air Pollutant Emission Factors, Volume 1: Stationary Point and Area Sources, Fifth Edition, AP-42. U.S. Environmental Protection Agency | A | 0 | 2000-07-01 |  | 2 | 90% - 105% load
12025 | 20200253 | 292 | Internal Combustion Engines | Industrial | Natural Gas | 4-cycle Rich Burn | NOX |  | Nitrogen oxides (NOx) | 303 | 0 | 129 | UNCONTROLLED | 1 | 2.27 | Lb | Million Btus | Fuel | Input |  | 3.2 | Emission factors were calculated in units of (lb/MMBtu) based on procedures in EPA Method 19. To convert from (lb/MMBtu) to (lb/10^6 scf), multiply by the heat content of the fuel. If the heat content is not available, use 1020 Btu/scf. | EPA. 2000. Section 3.2, Natural Gas-fired Reciprocating Engines. In: Compilation of Air Pollutant Emission Factors, Volume 1: Stationary Point and Area Sources, Fifth Edition, AP-42. U.S. Environmental Protection Agency | C | 0 | 2000-07-01 |  | 2 | <90% load
12027 | 20200253 | 292 | Internal Combustion Engines | Industrial | Natural Gas | 4-cycle Rich Burn | PM-CON |  | PM, condensable | 330 | 0 | 129 | UNCONTROLLED | 1 | 0.00991 | Lb | Million Btus | Fuel | Input |  | 3.2 | Emission factors were calculated in units of (lb/MMBtu) based on procedures in EPA Method 19. To convert from (lb/MMBtu) to (lb/10^6 scf), multiply by the heat content of the fuel. If the heat content is not available, use 1020 Btu/scf. | EPA. 2000. Section 3.2, Natural Gas-fired Reciprocating Engines. In: Compilation of Air Pollutant Emission Factors, Volume 1: Stationary Point and Area Sources, Fifth Edition, AP-42. U.S. Environmental Protection Agency | E | 0 | 2000-07-01 |  | 0
12029 | 20200253 | 292 | Internal Combustion Engines | Industrial | Natural Gas | 4-cycle Rich Burn | PM10-FIL |  | PM10, filterable | 338 | 0 | 129 | UNCONTROLLED | 1 | 0.0095 | Lb | Million Btus | Fuel | Input |  | 3.2 | Considered <= 1 um in aerodynamic diameter. Therefore, for filterable PM emissions, PM10(filterable)=PM2.5(filtertable). Emission factors were calculated in units of (lb/MMBtu) based on procedures in EPA Method 19. To convert from (lb/MMBtu) to (lb/10^6 scf), multiply by the heat content of the fuel. If the heat content is not available, use 1020 Btu/scf. | EPA. 2000. Section 3.2, Natural Gas-fired Reciprocating Engines. In: Compilation of Air Pollutant Emission Factors, Volume 1: Stationary Point and Area Sources, Fifth Edition, AP-42. U.S. Environmental Protection Agency | E | 0 | 2000-07-01 |  | 0
12030 | 20200253 | 292 | Internal Combustion Engines | Industrial | Natural Gas | 4-cycle Rich Burn | PM10-PRI |  | PM10, primary | 339 | 0 | 129 | UNCONTROLLED | 1 | 0.01941 | Lb | Million Btus | Fuel | Input |  |  | Sum of PM10-FIL and PM-CON emission factors | This emission factor was derived from other particulate matter emission factors. See Notes. | E | 0 | 2004-02-01 |  | 0
12031 | 20200253 | 292 | Internal Combustion Engines | Industrial | Natural Gas | 4-cycle Rich Burn | PM25-FIL |  | PM2.5, filterable | 340 | 0 | 129 | UNCONTROLLED | 1 | 0.0095 | Lb | Million Btus | Fuel | Input |  | 3.2 | Considered <= 1 um in aerodynamic diameter. Therefore, for filterable PM emissions, PM10(filterable)=PM2.5(filtertable). Emission factors were calculated in units of (lb/MMBtu) based on procedures in EPA Method 19. To convert from (lb/MMBtu) to (lb/10^6 scf), multiply by the heat content of the fuel. If the heat content is not available, use 1020 Btu/scf. | EPA. 2000. Section 3.2, Natural Gas-fired Reciprocating Engines. In: Compilation of Air Pollutant Emission Factors, Volume 1: Stationary Point and Area Sources, Fifth Edition, AP-42. U.S. Environmental Protection Agency | E | 0 | 2000-07-01 |  | 0
12032 | 20200253 | 292 | Internal Combustion Engines | Industrial | Natural Gas | 4-cycle Rich Burn | PM25-PRI |  | PM2.5, primary | 341 | 0 | 129 | UNCONTROLLED | 1 | 0.01941 | Lb | Million Btus | Fuel | Input |  |  | Sum of PM25-FIL and PM-CON emission factors | This emission factor was derived from other particulate matter emission factors. See Notes. | E | 0 | 2004-02-01 |  | 0
12033 | 20200253 | 292 | Internal Combustion Engines | Industrial | Natural Gas | 4-cycle Rich Burn | 40 |  | Polycyclic aromatic hydrocarbons (PAH) | 347 | 0 | 129 | UNCONTROLLED | 1 | 0.000141 | Lb | Million Btus | Fuel | Input |  | 3.2 | Emission factors were calculated in units of (lb/MMBtu) based on procedures in EPA Method 19. To convert from (lb/MMBtu) to (lb/10^6 scf), multiply by the heat content of the fuel. If the heat content is not available, use 1020 Btu/scf. | EPA. 2000. Section 3.2, Natural Gas-fired Reciprocating Engines. In: Compilation of Air Pollutant Emission Factors, Volume 1: Stationary Point and Area Sources, Fifth Edition, AP-42. U.S. Environmental Protection Agency | D | 0 | 2000-07-01 |  | 0
12035 | 20200253 | 292 | Internal Combustion Engines | Industrial | Natural Gas | 4-cycle Rich Burn | 78875 | 78-87-5 | Propylene dichloride | 356 | 0 | 129 | UNCONTROLLED | 1 | < 1.300E-5 | Lb | Million Btus | Fuel | Input |  | 3.2 | Emission factors were calculated in units of (lb/MMBtu) based on procedures in EPA Method 19. To convert from (lb/MMBtu) to (lb/10^6 scf), multiply by the heat content of the fuel. If the heat content is not available, use 1020 Btu/scf. | EPA. 2000. Section 3.2, Natural Gas-fired Reciprocating Engines. In: Compilation of Air Pollutant Emission Factors, Volume 1: Stationary Point and Area Sources, Fifth Edition, AP-42. U.S. Environmental Protection Agency | E | 0 | 2000-07-01 |  | 0
12036 | 20200253 | 292 | Internal Combustion Engines | Industrial | Natural Gas | 4-cycle Rich Burn | 100425 | 100-42-5 | Styrene | 377 | 0 | 129 | UNCONTROLLED | 1 | < 1.190E-5 | Lb | Million Btus | Fuel | Input |  | 3.2 | Emission factors were calculated in units of (lb/MMBtu) based on procedures in EPA Method 19. To convert from (lb/MMBtu) to (lb/10^6 scf), multiply by the heat content of the fuel. If the heat content is not available, use 1020 Btu/scf. | EPA. 2000. Section 3.2, Natural Gas-fired Reciprocating Engines. In: Compilation of Air Pollutant Emission Factors, Volume 1: Stationary Point and Area Sources, Fifth Edition, AP-42. U.S. Environmental Protection Agency | E | 0 | 2000-07-01 |  | 0
12037 | 20200253 | 292 | Internal Combustion Engines | Industrial | Natural Gas | 4-cycle Rich Burn | SO2 | 2025884 | Sulfur dioxide | 380 | 0 | 129 | UNCONTROLLED | 1 | 0.000588 | Lb | Million Btus | Fuel | Input |  | 3.2 | Based on 100% conversion of fuel sulfur to SO2. Assumes sulfur content in natural gas of 2,000 gr/10^6 scf. Emission factors were calculated in units of (lb/MMBtu) based on procedures in EPA Method 19. To convert from (lb/MMBtu) to (lb/10^6 scf), multiply by the heat content of the fuel. If the heat content is not available, use 1020 Btu/scf. | EPA. 2000. Section 3.2, Natural Gas-fired Reciprocating Engines. In: Compilation of Air Pollutant Emission Factors, Volume 1: Stationary Point and Area Sources, Fifth Edition, AP-42. U.S. Environmental Protection Agency | A | 0 | 2000-07-01 |  | 0
12039 | 20200253 | 292 | Internal Combustion Engines | Industrial | Natural Gas | 4-cycle Rich Burn | 79345 | 79-34-5 | 1,1,2,2-Tetrachloroethane | 2 | 0 | 129 | UNCONTROLLED | 1 | 2.53e-05 | Lb | Million Btus | Fuel | Input |  | 3.2 | Emission factors were calculated in units of (lb/MMBtu) based on procedures in EPA Method 19. To convert from (lb/MMBtu) to (lb/10^6 scf), multiply by the heat content of the fuel. If the heat content is not available, use 1020 Btu/scf. | EPA. 2000. Section 3.2, Natural Gas-fired Reciprocating Engines. In: Compilation of Air Pollutant Emission Factors, Volume 1: Stationary Point and Area Sources, Fifth Edition, AP-42. U.S. Environmental Protection Agency | C | 0 | 2000-07-01 |  | 0
12040 | 20200253 | 292 | Internal Combustion Engines | Industrial | Natural Gas | 4-cycle Rich Burn | 108883 | 108-88-3 | Toluene | 397 | 0 | 129 | UNCONTROLLED | 1 | 0.000558 | Lb | Million Btus | Fuel | Input |  | 3.2 | Emission factors were calculated in units of (lb/MMBtu) based on procedures in EPA Method 19. To convert from (lb/MMBtu) to (lb/10^6 scf), multiply by the heat content of the fuel. If the heat content is not available, use 1020 Btu/scf. | EPA. 2000. Section 3.2, Natural Gas-fired Reciprocating Engines. In: Compilation of Air Pollutant Emission Factors, Volume 1: Stationary Point and Area Sources, Fifth Edition, AP-42. U.S. Environmental Protection Agency | A | 0 | 2000-07-01 |  | 0
12043 | 20200253 | 292 | Internal Combustion Engines | Industrial | Natural Gas | 4-cycle Rich Burn |  |  | Total organic compounds (TOC) | 399 | 0 | 129 | UNCONTROLLED | 1 | 0.358 | Lb | Million Btus | Fuel | Input |  | 3.2 | Emission factors were calculated in units of (lb/MMBtu) based on procedures in EPA Method 19. To convert from (lb/MMBtu) to (lb/10^6 scf), multiply by the heat content of the fuel. If the heat content is not available, use 1020 Btu/scf. | EPA. 2000. Section 3.2, Natural Gas-fired Reciprocating Engines. In: Compilation of Air Pollutant Emission Factors, Volume 1: Stationary Point and Area Sources, Fifth Edition, AP-42. U.S. Environmental Protection Agency | C | 0 | 2000-07-01 |  | 0
12045 | 20200253 | 292 | Internal Combustion Engines | Industrial | Natural Gas | 4-cycle Rich Burn | 79005 | 79-00-5 | 1,1,2-Trichloroethane | 3 | 0 | 129 | UNCONTROLLED | 1 | < 1.530E-5 | Lb | Million Btus | Fuel | Input |  | 3.2 | Emission factors were calculated in units of (lb/MMBtu) based on procedures in EPA Method 19. To convert from (lb/MMBtu) to (lb/10^6 scf), multiply by the heat content of the fuel. If the heat content is not available, use 1020 Btu/scf. | EPA. 2000. Section 3.2, Natural Gas-fired Reciprocating Engines. In: Compilation of Air Pollutant Emission Factors, Volume 1: Stationary Point and Area Sources, Fifth Edition, AP-42. U.S. Environmental Protection Agency | E | 0 | 2000-07-01 |  | 0
12046 | 20200253 | 292 | Internal Combustion Engines | Industrial | Natural Gas | 4-cycle Rich Burn | 75014 | 75-01-4 | Vinyl chloride | 415 | 0 | 129 | UNCONTROLLED | 1 | < 7.180E-6 | Lb | Million Btus | Fuel | Input |  | 3.2 | Emission factors were calculated in units of (lb/MMBtu) based on procedures in EPA Method 19. To convert from (lb/MMBtu) to (lb/10^6 scf), multiply by the heat content of the fuel. If the heat content is not available, use 1020 Btu/scf. | EPA. 2000. Section 3.2, Natural Gas-fired Reciprocating Engines. In: Compilation of Air Pollutant Emission Factors, Volume 1: Stationary Point and Area Sources, Fifth Edition, AP-42. U.S. Environmental Protection Agency | E | 0 | 2000-07-01 |  | 0
12048 | 20200253 | 292 | Internal Combustion Engines | Industrial | Natural Gas | 4-cycle Rich Burn | VOC |  | Volatile organic compounds (VOC) | 417 | 0 | 129 | UNCONTROLLED | 1 | 0.0296 | Lb | Million Btus | Fuel | Input |  | 3.2 | Emission factors were calculated in units of (lb/MMBtu) based on procedures in EPA Method 19. To convert from (lb/MMBtu) to (lb/10^6 scf), multiply by the heat content of the fuel. If the heat content is not available, use 1020 Btu/scf. | EPA. 2000. Section 3.2, Natural Gas-fired Reciprocating Engines. In: Compilation of Air Pollutant Emission Factors, Volume 1: Stationary Point and Area Sources, Fifth Edition, AP-42. U.S. Environmental Protection Agency | C | 0 | 2000-07-01 |  | 0
8805 | 20200253 | 292 | Internal Combustion Engines | Industrial | Natural Gas | 4-cycle Rich Burn | 75070 | 75-07-0 | Acetaldehyde | 71 | 140 | 199 | NSCR (NON-SELECTIVE CATALYTIC REDUCTION) | 1 | < 4.800E-6 | Lb | Million Btus | Heat | Input |  | 3.2 |  | EPA. 1995. Section 3.2, Heavy Duty Natural Gas Fired Pipeline Compressor Engines. In: Compilation of Air Pollutant Emission Factors, Volume 1: Stationary Point and Area Sources, Fifth Edition, AP-42. U.S. Environmental Protection Agency, Office of Air Quality Planning and Standards. Research Triangle Park, North Carolina. | E | 0 |  | 2000-07-01 | 0
8807 | 20200253 | 292 | Internal Combustion Engines | Industrial | Natural Gas | 4-cycle Rich Burn | 107028 | 107-02-8 | Acrolein | 79 | 140 | 199 | NSCR (NON-SELECTIVE CATALYTIC REDUCTION) | 1 | < 9.600E-6 | Lb | Million Btus | Heat | Input |  | 3.2 |  | EPA. 1995. Section 3.2, Heavy Duty Natural Gas Fired Pipeline Compressor Engines. In: Compilation of Air Pollutant Emission Factors, Volume 1: Stationary Point and Area Sources, Fifth Edition, AP-42. U.S. Environmental Protection Agency, Office of Air Quality Planning and Standards. Research Triangle Park, North Carolina. | E | 0 |  | 2000-07-01 | 0
11993 | 20200253 | 292 | Internal Combustion Engines | Industrial | Natural Gas | 4-cycle Rich Burn | NH3 | 7664-41-7 | Ammonia | 87 | 140 | 199 | NSCR (NON-SELECTIVE CATALYTIC REDUCTION) | 1 | 0.19 | Lb | Million Btus | Heat | Input |  | 3.2 |  | EPA. 1995. Section 3.2, Heavy Duty Natural Gas Fired Pipeline Compressor Engines. In: Compilation of Air Pollutant Emission Factors, Volume 1: Stationary Point and Area Sources, Fifth Edition, AP-42. U.S. Environmental Protection Agency, Office of Air Quality Planning and Standards. Research Triangle Park, North Carolina. | E | 0 |  | 2000-07-01 | 0
11995 | 20200253 | 292 | Internal Combustion Engines | Industrial | Natural Gas | 4-cycle Rich Burn | 71432 | 71-43-2 | Benzene | 98 | 140 | 199 | NSCR (NON-SELECTIVE CATALYTIC REDUCTION) | 1 | 0.00011 | Lb | Million Btus | Heat | Input |  | 3.2 |  | EPA. 1995. Section 3.2, Heavy Duty Natural Gas Fired Pipeline Compressor Engines. In: Compilation of Air Pollutant Emission Factors, Volume 1: Stationary Point and Area Sources, Fifth Edition, AP-42. U.S. Environmental Protection Agency, Office of Air Quality Planning and Standards. Research Triangle Park, North Carolina. | E | 0 |  | 2000-07-01 | 0
11997 | 20200253 | 292 | Internal Combustion Engines | Industrial | Natural Gas | 4-cycle Rich Burn | CO2 | 124-38-9 | Carbon dioxide | 136 | 0 | 129 | UNCONTROLLED | 1 | 116000 | Lb | Million Cubic Feet | Natural Gas | Burned |  | 3.2 |  | EPA. 1995. Section 3.2, Heavy Duty Natural Gas Fired Pipeline Compressor Engines. In: Compilation of Air Pollutant Emission Factors, Volume 1: Stationary Point and Area Sources, Fifth Edition, AP-42. U.S. Environmental Protection Agency, Office of Air Quality Planning and Standards. Research Triangle Park, North Carolina. | B | 0 |  | 2000-07-01 | 0
11999 | 20200253 | 292 | Internal Combustion Engines | Industrial | Natural Gas | 4-cycle Rich Burn | CO | 630-08-0 | Carbon monoxide | 137 | 0 | 129 | UNCONTROLLED | 1 | 1680 | Lb | Million Cubic Feet | Natural Gas | Burned |  | 3.2 |  | EPA. 1995. Section 3.2, Heavy Duty Natural Gas Fired Pipeline Compressor Engines. In: Compilation of Air Pollutant Emission Factors, Volume 1: Stationary Point and Area Sources, Fifth Edition, AP-42. U.S. Environmental Protection Agency, Office of Air Quality Planning and Standards. Research Triangle Park, North Carolina. | A | 0 |  | 2000-07-01 | 0
12002 | 20200253 | 292 | Internal Combustion Engines | Industrial | Natural Gas | 4-cycle Rich Burn | CO | 630-08-0 | Carbon monoxide | 137 | 140 | 199 | NSCR (NON-SELECTIVE CATALYTIC REDUCTION) | 1 | 2520 | Lb | Million Cubic Feet | Natural Gas | Burned |  | 3.2 |  | EPA. 1995. Section 3.2, Heavy Duty Natural Gas Fired Pipeline Compressor Engines. In: Compilation of Air Pollutant Emission Factors, Volume 1: Stationary Point and Area Sources, Fifth Edition, AP-42. U.S. Environmental Protection Agency, Office of Air Quality Planning and Standards. Research Triangle Park, North Carolina. | E | 0 |  | 2000-07-01 | 0
12014 | 20200253 | 292 | Internal Combustion Engines | Industrial | Natural Gas | 4-cycle Rich Burn | 50000 | 50-00-0 | Formaldehyde | 210 | 140 | 199 | NSCR (NON-SELECTIVE CATALYTIC REDUCTION) | 1 | < 7.200E-6 | Lb | Million Btus | Heat | Input |  | 3.2 |  | EPA. 1995. Section 3.2, Heavy Duty Natural Gas Fired Pipeline Compressor Engines. In: Compilation of Air Pollutant Emission Factors, Volume 1: Stationary Point and Area Sources, Fifth Edition, AP-42. U.S. Environmental Protection Agency, Office of Air Quality Planning and Standards. Research Triangle Park, North Carolina. | E | 0 |  | 2000-07-01 | 0
12017 | 20200253 | 292 | Internal Combustion Engines | Industrial | Natural Gas | 4-cycle Rich Burn | 1330207 | 1330-20-7 | Isomers of xylene | 246 | 140 | 199 | NSCR (NON-SELECTIVE CATALYTIC REDUCTION) | 1 | < 4.000E-5 | Lb | Million Btus | Heat | Input |  | 3.2 |  | EPA. 1995. Section 3.2, Heavy Duty Natural Gas Fired Pipeline Compressor Engines. In: Compilation of Air Pollutant Emission Factors, Volume 1: Stationary Point and Area Sources, Fifth Edition, AP-42. U.S. Environmental Protection Agency, Office of Air Quality Planning and Standards. Research Triangle Park, North Carolina. | E | 0 |  | 2000-07-01 | 0
12018 | 20200253 | 292 | Internal Combustion Engines | Industrial | Natural Gas | 4-cycle Rich Burn |  | 74-82-8 | Methane | 261 | 0 | 129 | UNCONTROLLED | 1 | 252 | Lb | Million Cubic Feet | Natural Gas | Burned |  | 3.2 |  | EPA. 1995. Section 3.2, Heavy Duty Natural Gas Fired Pipeline Compressor Engines. In: Compilation of Air Pollutant Emission Factors, Volume 1: Stationary Point and Area Sources, Fifth Edition, AP-42. U.S. Environmental Protection Agency, Office of Air Quality Planning and Standards. Research Triangle Park, North Carolina. | A | 0 |  | 2000-07-01 | 0
12022 | 20200253 | 292 | Internal Combustion Engines | Industrial | Natural Gas | 4-cycle Rich Burn | 91203 | 91-20-3 | Naphthalene | 291 | 140 | 199 | NSCR (NON-SELECTIVE CATALYTIC REDUCTION) | 1 | < 4.900E-5 | Lb | Million Btus | Heat | Input |  | 3.2 |  | EPA. 1995. Section 3.2, Heavy Duty Natural Gas Fired Pipeline Compressor Engines. In: Compilation of Air Pollutant Emission Factors, Volume 1: Stationary Point and Area Sources, Fifth Edition, AP-42. U.S. Environmental Protection Agency, Office of Air Quality Planning and Standards. Research Triangle Park, North Carolina. | E | 0 |  | 2000-07-01 | 0
12023 | 20200253 | 292 | Internal Combustion Engines | Industrial | Natural Gas | 4-cycle Rich Burn | NOX |  | Nitrogen oxides (NOx) | 303 | 0 | 129 | UNCONTROLLED | 1 | 2420 | Lb | Million Cubic Feet | Natural Gas | Burned |  | 3.2 |  | EPA. 1995. Section 3.2, Heavy Duty Natural Gas Fired Pipeline Compressor Engines. In: Compilation of Air Pollutant Emission Factors, Volume 1: Stationary Point and Area Sources, Fifth Edition, AP-42. U.S. Environmental Protection Agency, Office of Air Quality Planning and Standards. Research Triangle Park, North Carolina. | A | 0 |  | 2000-07-01 | 0
12026 | 20200253 | 292 | Internal Combustion Engines | Industrial | Natural Gas | 4-cycle Rich Burn | NOX |  | Nitrogen oxides (NOx) | 303 | 140 | 199 | NSCR (NON-SELECTIVE CATALYTIC REDUCTION) | 1 | 609 | Lb | Million Cubic Feet | Natural Gas | Burned |  | 3.2 |  | EPA. 1995. Section 3.2, Heavy Duty Natural Gas Fired Pipeline Compressor Engines. In: Compilation of Air Pollutant Emission Factors, Volume 1: Stationary Point and Area Sources, Fifth Edition, AP-42. U.S. Environmental Protection Agency, Office of Air Quality Planning and Standards. Research Triangle Park, North Carolina. | E | 0 |  | 2000-07-01 | 0
12028 | 20200253 | 292 | Internal Combustion Engines | Industrial | Natural Gas | 4-cycle Rich Burn | PM-FIL |  | PM, filterable | 334 | 140 | 199 | NSCR (NON-SELECTIVE CATALYTIC REDUCTION) | 1 | 0.735 | Lb | Million Cubic Feet | Natural Gas | Burned |  | 3.2 |  | EPA. 1995. Section 3.2, Heavy Duty Natural Gas Fired Pipeline Compressor Engines. In: Compilation of Air Pollutant Emission Factors, Volume 1: Stationary Point and Area Sources, Fifth Edition, AP-42. U.S. Environmental Protection Agency, Office of Air Quality Planning and Standards. Research Triangle Park, North Carolina. | E | 0 |  | 2000-07-01 | 0
12034 | 20200253 | 292 | Internal Combustion Engines | Industrial | Natural Gas | 4-cycle Rich Burn |  | 115-07-1 | Propylene | 355 | 140 | 199 | NSCR (NON-SELECTIVE CATALYTIC REDUCTION) | 1 | < 1.600E-4 | Lb | Million Btus | Heat | Input |  | 3.2 |  | EPA. 1995. Section 3.2, Heavy Duty Natural Gas Fired Pipeline Compressor Engines. In: Compilation of Air Pollutant Emission Factors, Volume 1: Stationary Point and Area Sources, Fifth Edition, AP-42. U.S. Environmental Protection Agency, Office of Air Quality Planning and Standards. Research Triangle Park, North Carolina. | E | 0 |  | 2000-07-01 | 0
12038 | 20200253 | 292 | Internal Combustion Engines | Industrial | Natural Gas | 4-cycle Rich Burn |  |  | Sulfur oxides (SOx) | 381 | 0 | 129 | UNCONTROLLED | 1 | 0.6 | Lb | Million Cubic Feet | Natural Gas | Burned |  | 3.2 |  | EPA. 1995. Section 3.2, Heavy Duty Natural Gas Fired Pipeline Compressor Engines. In: Compilation of Air Pollutant Emission Factors, Volume 1: Stationary Point and Area Sources, Fifth Edition, AP-42. U.S. Environmental Protection Agency, Office of Air Quality Planning and Standards. Research Triangle Park, North Carolina. | B | 0 |  | 2000-07-01 | 0
12041 | 20200253 | 292 | Internal Combustion Engines | Industrial | Natural Gas | 4-cycle Rich Burn | 108883 | 108-88-3 | Toluene | 397 | 140 | 199 | NSCR (NON-SELECTIVE CATALYTIC REDUCTION) | 1 | < 2.300E-5 | Lb | Million Btus | Heat | Input |  | 3.2 |  | EPA. 1995. Section 3.2, Heavy Duty Natural Gas Fired Pipeline Compressor Engines. In: Compilation of Air Pollutant Emission Factors, Volume 1: Stationary Point and Area Sources, Fifth Edition, AP-42. U.S. Environmental Protection Agency, Office of Air Quality Planning and Standards. Research Triangle Park, North Carolina. | E | 0 |  | 2000-07-01 | 0
12042 | 20200253 | 292 | Internal Combustion Engines | Industrial | Natural Gas | 4-cycle Rich Burn |  |  | Total organic compounds (TOC) | 399 | 0 | 129 | UNCONTROLLED | 1 | 284 | Lb | Million Cubic Feet | Natural Gas | Burned |  | 3.2 |  | EPA. 1995. Section 3.2, Heavy Duty Natural Gas Fired Pipeline Compressor Engines. In: Compilation of Air Pollutant Emission Factors, Volume 1: Stationary Point and Area Sources, Fifth Edition, AP-42. U.S. Environmental Protection Agency, Office of Air Quality Planning and Standards. Research Triangle Park, North Carolina. | A | 0 |  | 2000-07-01 | 0
12044 | 20200253 | 292 | Internal Combustion Engines | Industrial | Natural Gas | 4-cycle Rich Burn |  |  | Total organic compounds (TOC) | 399 | 140 | 199 | NSCR (NON-SELECTIVE CATALYTIC REDUCTION) | 1 | 49.4 | Lb | Million Cubic Feet | Natural Gas | Burned |  | 3.2 |  | EPA. 1995. Section 3.2, Heavy Duty Natural Gas Fired Pipeline Compressor Engines. In: Compilation of Air Pollutant Emission Factors, Volume 1: Stationary Point and Area Sources, Fifth Edition, AP-42. U.S. Environmental Protection Agency, Office of Air Quality Planning and Standards. Research Triangle Park, North Carolina. | E | 0 |  | 2000-07-01 | 0
12047 | 20200253 | 292 | Internal Combustion Engines | Industrial | Natural Gas | 4-cycle Rich Burn | VOC |  | Volatile organic compounds (VOC) | 417 | 0 | 129 | UNCONTROLLED | 1 | 31.5 | Lb | Million Cubic Feet | Natural Gas | Burned |  | 3.2 | reported as TNMOC | EPA. 1995. Section 3.2, Heavy Duty Natural Gas Fired Pipeline Compressor Engines. In: Compilation of Air Pollutant Emission Factors, Volume 1: Stationary Point and Area Sources, Fifth Edition, AP-42. U.S. Environmental Protection Agency, Office of Air Quality Planning and Standards. Research Triangle Park, North Carolina. | A | 0 |  | 2000-07-01 | 0
12049 | 20200254 | 293 | Internal Combustion Engines | Industrial | Natural Gas | 4-cycle Lean Burn | 83329 | 83-32-9 | Acenaphthene | 69 | 0 | 129 | UNCONTROLLED | 1 | 1.25e-06 | Lb | Million Btus | Fuel | Input |  | 3.2 | Emission factors were calculated in units of (lb/MMBtu) based on procedures in EPA Method 19. To convert from (lb/MMBtu) to (lb/10^6 scf), multiply by the heat content of the fuel. If the heat content is not available, use 1020 Btu/scf. | EPA. 2000. Section 3.2, Natural Gas-fired Reciprocating Engines. In: Compilation of Air Pollutant Emission Factors, Volume 1: Stationary Point and Area Sources, Fifth Edition, AP-42. U.S. Environmental Protection Agency | C | 0 | 2000-07-01 |  | 0
12050 | 20200254 | 293 | Internal Combustion Engines | Industrial | Natural Gas | 4-cycle Lean Burn | 208968 | 208-96-8 | Acenaphthylene | 70 | 0 | 129 | UNCONTROLLED | 1 | 5.53e-06 | Lb | Million Btus | Fuel | Input |  | 3.2 | Emission factors were calculated in units of (lb/MMBtu) based on procedures in EPA Method 19. To convert from (lb/MMBtu) to (lb/10^6 scf), multiply by the heat content of the fuel. If the heat content is not available, use 1020 Btu/scf. | EPA. 2000. Section 3.2, Natural Gas-fired Reciprocating Engines. In: Compilation of Air Pollutant Emission Factors, Volume 1: Stationary Point and Area Sources, Fifth Edition, AP-42. U.S. Environmental Protection Agency | C | 0 | 2000-07-01 |  | 0
12051 | 20200254 | 293 | Internal Combustion Engines | Industrial | Natural Gas | 4-cycle Lean Burn | 75070 | 75-07-0 | Acetaldehyde | 71 | 0 | 129 | UNCONTROLLED | 1 | 0.00836 | Lb | Million Btus | Fuel | Input |  | 3.2 | Emission factors were calculated in units of (lb/MMBtu) based on procedures in EPA Method 19. To convert from (lb/MMBtu) to (lb/10^6 scf), multiply by the heat content of the fuel. If the heat content is not available, use 1020 Btu/scf. | EPA. 2000. Section 3.2, Natural Gas-fired Reciprocating Engines. In: Compilation of Air Pollutant Emission Factors, Volume 1: Stationary Point and Area Sources, Fifth Edition, AP-42. U.S. Environmental Protection Agency | A | 0 | 2000-07-01 |  | 0
12052 | 20200254 | 293 | Internal Combustion Engines | Industrial | Natural Gas | 4-cycle Lean Burn | 107028 | 107-02-8 | Acrolein | 79 | 0 | 129 | UNCONTROLLED | 1 | 0.00514 | Lb | Million Btus | Fuel | Input |  | 3.2 | Emission factors were calculated in units of (lb/MMBtu) based on procedures in EPA Method 19. To convert from (lb/MMBtu) to (lb/10^6 scf), multiply by the heat content of the fuel. If the heat content is not available, use 1020 Btu/scf. | EPA. 2000. Section 3.2, Natural Gas-fired Reciprocating Engines. In: Compilation of Air Pollutant Emission Factors, Volume 1: Stationary Point and Area Sources, Fifth Edition, AP-42. U.S. Environmental Protection Agency | A | 0 | 2000-07-01 |  | 0
12053 | 20200254 | 293 | Internal Combustion Engines | Industrial | Natural Gas | 4-cycle Lean Burn | NH3 | 7664-41-7 | Ammonia | 87 | 107 | 172 | SELECTIVE NONCATALYTIC REDUCTION FOR NOX | 1 | 18 | Lb | Million Cubic Feet | Natural Gas | Burned |  |  |  | Development and Selection of Ammonia Emission Factors - Final Report. R. Battye, W. Battye, C. Overcash, and S. Fudge; EC/R Incorporated; Durham, NC. Report prepared for USEPA Office of Research and Development; August, 1994. | C | 0 | 2000-09-01 |  | 0
12055 | 20200254 | 293 | Internal Combustion Engines | Industrial | Natural Gas | 4-cycle Lean Burn | NH3 | 7664-41-7 | Ammonia | 87 | 139 | 198 | SCR (SELECTIVE CATALYTIC REDUCTION) | 1 | 9.1 | Lb | Million Cubic Feet | Natural Gas | Burned |  |  |  | Development and Selection of Ammonia Emission Factors - Final Report. R. Battye, W. Battye, C. Overcash, and S. Fudge; EC/R Incorporated; Durham, NC. Report prepared for USEPA Office of Research and Development; August, 1994. | C | 0 | 2000-09-01 |  | 0
12056 | 20200254 | 293 | Internal Combustion Engines | Industrial | Natural Gas | 4-cycle Lean Burn | 71432 | 71-43-2 | Benzene | 98 | 0 | 129 | UNCONTROLLED | 1 | 0.00044 | Lb | Million Btus | Fuel | Input |  | 3.2 | Emission factors were calculated in units of (lb/MMBtu) based on procedures in EPA Method 19. To convert from (lb/MMBtu) to (lb/10^6 scf), multiply by the heat content of the fuel. If the heat content is not available, use 1020 Btu/scf. | EPA. 2000. Section 3.2, Natural Gas-fired Reciprocating Engines. In: Compilation of Air Pollutant Emission Factors, Volume 1: Stationary Point and Area Sources, Fifth Edition, AP-42. U.S. Environmental Protection Agency | A | 0 | 2000-07-01 |  | 0
12057 | 20200254 | 293 | Internal Combustion Engines | Industrial | Natural Gas | 4-cycle Lean Burn | 205992 | 205-99-2 | Benzo (b) fluoranthene | 104 | 0 | 129 | UNCONTROLLED | 1 | 1.66e-07 | Lb | Million Btus | Fuel | Input |  | 3.2 | Emission factors were calculated in units of (lb/MMBtu) based on procedures in EPA Method 19. To convert from (lb/MMBtu) to (lb/10^6 scf), multiply by the heat content of the fuel. If the heat content is not available, use 1020 Btu/scf. | EPA. 2000. Section 3.2, Natural Gas-fired Reciprocating Engines. In: Compilation of Air Pollutant Emission Factors, Volume 1: Stationary Point and Area Sources, Fifth Edition, AP-42. U.S. Environmental Protection Agency | D | 0 | 2000-07-01 |  | 0
12058 | 20200254 | 293 | Internal Combustion Engines | Industrial | Natural Gas | 4-cycle Lean Burn | 192972 | 192-97-2 | Benzo (e) pyrene | 105 | 0 | 129 | UNCONTROLLED | 1 | 4.15e-07 | Lb | Million Btus | Fuel | Input |  | 3.2 | Emission factors were calculated in units of (lb/MMBtu) based on procedures in EPA Method 19. To convert from (lb/MMBtu) to (lb/10^6 scf), multiply by the heat content of the fuel. If the heat content is not available, use 1020 Btu/scf. | EPA. 2000. Section 3.2, Natural Gas-fired Reciprocating Engines. In: Compilation of Air Pollutant Emission Factors, Volume 1: Stationary Point and Area Sources, Fifth Edition, AP-42. U.S. Environmental Protection Agency | D | 0 | 2000-07-01 |  | 0
12059 | 20200254 | 293 | Internal Combustion Engines | Industrial | Natural Gas | 4-cycle Lean Burn | 191242 | 191-24-2 | Benzo (g,h,i) perylene | 106 | 0 | 129 | UNCONTROLLED | 1 | 4.14e-07 | Lb | Million Btus | Fuel | Input |  | 3.2 | Emission factors were calculated in units of (lb/MMBtu) based on procedures in EPA Method 19. To convert from (lb/MMBtu) to (lb/10^6 scf), multiply by the heat content of the fuel. If the heat content is not available, use 1020 Btu/scf. | EPA. 2000. Section 3.2, Natural Gas-fired Reciprocating Engines. In: Compilation of Air Pollutant Emission Factors, Volume 1: Stationary Point and Area Sources, Fifth Edition, AP-42. U.S. Environmental Protection Agency | D | 0 | 2000-07-01 |  | 0
12060 | 20200254 | 293 | Internal Combustion Engines | Industrial | Natural Gas | 4-cycle Lean Burn | 92524 | 92-52-4 | Biphenyl | 122 | 0 | 129 | UNCONTROLLED | 1 | 0.000212 | Lb | Million Btus | Fuel | Input |  | 3.2 | Emission factors were calculated in units of (lb/MMBtu) based on procedures in EPA Method 19. To convert from (lb/MMBtu) to (lb/10^6 scf), multiply by the heat content of the fuel. If the heat content is not available, use 1020 Btu/scf. | EPA. 2000. Section 3.2, Natural Gas-fired Reciprocating Engines. In: Compilation of Air Pollutant Emission Factors, Volume 1: Stationary Point and Area Sources, Fifth Edition, AP-42. U.S. Environmental Protection Agency | D | 0 | 2000-07-01 |  | 0
12061 | 20200254 | 293 | Internal Combustion Engines | Industrial | Natural Gas | 4-cycle Lean Burn | 106990 | 106-99-0 | 1,3-Butadiene | 25 | 0 | 129 | UNCONTROLLED | 1 | 0.000267 | Lb | Million Btus | Fuel | Input |  | 3.2 | Emission factors were calculated in units of (lb/MMBtu) based on procedures in EPA Method 19. To convert from (lb/MMBtu) to (lb/10^6 scf), multiply by the heat content of the fuel. If the heat content is not available, use 1020 Btu/scf. | EPA. 2000. Section 3.2, Natural Gas-fired Reciprocating Engines. In: Compilation of Air Pollutant Emission Factors, Volume 1: Stationary Point and Area Sources, Fifth Edition, AP-42. U.S. Environmental Protection Agency | D | 0 | 2000-07-01 |  | 0
12062 | 20200254 | 293 | Internal Combustion Engines | Industrial | Natural Gas | 4-cycle Lean Burn |  | 106-97-8 | n-Butane | 292 | 0 | 129 | UNCONTROLLED | 1 | 0.000541 | Lb | Million Btus | Fuel | Input |  | 3.2 | Emission factors were calculated in units of (lb/MMBtu) based on procedures in EPA Method 19. To convert from (lb/MMBtu) to (lb/10^6 scf), multiply by the heat content of the fuel. If the heat content is not available, use 1020 Btu/scf. | EPA. 2000. Section 3.2, Natural Gas-fired Reciprocating Engines. In: Compilation of Air Pollutant Emission Factors, Volume 1: Stationary Point and Area Sources, Fifth Edition, AP-42. U.S. Environmental Protection Agency | D | 0 | 2000-07-01 |  | 0
12064 | 20200254 | 293 | Internal Combustion Engines | Industrial | Natural Gas | 4-cycle Lean Burn | CO2 | 124-38-9 | Carbon dioxide | 136 | 0 | 129 | UNCONTROLLED | 1 | 110 | Lb | Million Btus | Fuel | Input |  | 3.2 | Based on 99.5% of fuel carbon converted to CO2. Emission factors were calculated in units of (lb/MMBtu) based on procedures in EPA Method 19. To convert from (lb/MMBtu) to (lb/10^6 scf), multiply by the heat content of the fuel. If the heat content is not available, use 1020 Btu/scf. | EPA. 2000. Section 3.2, Natural Gas-fired Reciprocating Engines. In: Compilation of Air Pollutant Emission Factors, Volume 1: Stationary Point and Area Sources, Fifth Edition, AP-42. U.S. Environmental Protection Agency | A | 0 | 2000-07-01 |  | 0
12066 | 20200254 | 293 | Internal Combustion Engines | Industrial | Natural Gas | 4-cycle Lean Burn | CO | 630-08-0 | Carbon monoxide | 137 | 0 | 129 | UNCONTROLLED | 1 | 0.317 | Lb | Million Btus | Fuel | Input |  | 3.2 | Emission factors were calculated in units of (lb/MMBtu) based on procedures in EPA Method 19. To convert from (lb/MMBtu) to (lb/10^6 scf), multiply by the heat content of the fuel. If the heat content is not available, use 1020 Btu/scf. | EPA. 2000. Section 3.2, Natural Gas-fired Reciprocating Engines. In: Compilation of Air Pollutant Emission Factors, Volume 1: Stationary Point and Area Sources, Fifth Edition, AP-42. U.S. Environmental Protection Agency | C | 0 | 2000-07-01 |  | 2 | 90% - 105% load
12067 | 20200254 | 293 | Internal Combustion Engines | Industrial | Natural Gas | 4-cycle Lean Burn | CO | 630-08-0 | Carbon monoxide | 137 | 0 | 129 | UNCONTROLLED | 1 | 0.557 | Lb | Million Btus | Fuel | Input |  | 3.2 | Emission factors were calculated in units of (lb/MMBtu) based on procedures in EPA Method 19. To convert from (lb/MMBtu) to (lb/10^6 scf), multiply by the heat content of the fuel. If the heat content is not available, use 1020 Btu/scf. | EPA. 2000. Section 3.2, Natural Gas-fired Reciprocating Engines. In: Compilation of Air Pollutant Emission Factors, Volume 1: Stationary Point and Area Sources, Fifth Edition, AP-42. U.S. Environmental Protection Agency | B | 0 | 2000-07-01 |  | 2 | <90% load
12069 | 20200254 | 293 | Internal Combustion Engines | Industrial | Natural Gas | 4-cycle Lean Burn | 56235 | 56-23-5 | Carbon tetrachloride | 139 | 0 | 129 | UNCONTROLLED | 1 | < 3.670E-5 | Lb | Million Btus | Fuel | Input |  | 3.2 | Emission factors were calculated in units of (lb/MMBtu) based on procedures in EPA Method 19. To convert from (lb/MMBtu) to (lb/10^6 scf), multiply by the heat content of the fuel. If the heat content is not available, use 1020 Btu/scf. | EPA. 2000. Section 3.2, Natural Gas-fired Reciprocating Engines. In: Compilation of Air Pollutant Emission Factors, Volume 1: Stationary Point and Area Sources, Fifth Edition, AP-42. U.S. Environmental Protection Agency | E | 0 | 2000-07-01 |  | 0
12070 | 20200254 | 293 | Internal Combustion Engines | Industrial | Natural Gas | 4-cycle Lean Burn | 108907 | 108-90-7 | Chlorobenzene | 144 | 0 | 129 | UNCONTROLLED | 1 | < 3.040E-5 | Lb | Million Btus | Fuel | Input |  | 3.2 | Emission factors were calculated in units of (lb/MMBtu) based on procedures in EPA Method 19. To convert from (lb/MMBtu) to (lb/10^6 scf), multiply by the heat content of the fuel. If the heat content is not available, use 1020 Btu/scf. | EPA. 2000. Section 3.2, Natural Gas-fired Reciprocating Engines. In: Compilation of Air Pollutant Emission Factors, Volume 1: Stationary Point and Area Sources, Fifth Edition, AP-42. U.S. Environmental Protection Agency | E | 0 | 2000-07-01 |  | 0
12071 | 20200254 | 293 | Internal Combustion Engines | Industrial | Natural Gas | 4-cycle Lean Burn | 67663 | 67-66-3 | Chloroform | 147 | 0 | 129 | UNCONTROLLED | 1 | < 2.850E-5 | Lb | Million Btus | Fuel | Input |  | 3.2 | Emission factors were calculated in units of (lb/MMBtu) based on procedures in EPA Method 19. To convert from (lb/MMBtu) to (lb/10^6 scf), multiply by the heat content of the fuel. If the heat content is not available, use 1020 Btu/scf. | EPA. 2000. Section 3.2, Natural Gas-fired Reciprocating Engines. In: Compilation of Air Pollutant Emission Factors, Volume 1: Stationary Point and Area Sources, Fifth Edition, AP-42. U.S. Environmental Protection Agency | E | 0 | 2000-07-01 |  | 0
12072 | 20200254 | 293 | Internal Combustion Engines | Industrial | Natural Gas | 4-cycle Lean Burn | 218019 | 218-01-9 | Chrysene | 153 | 0 | 129 | UNCONTROLLED | 1 | 6.93e-07 | Lb | Million Btus | Fuel | Input |  | 3.2 | Emission factors were calculated in units of (lb/MMBtu) based on procedures in EPA Method 19. To convert from (lb/MMBtu) to (lb/10^6 scf), multiply by the heat content of the fuel. If the heat content is not available, use 1020 Btu/scf. | EPA. 2000. Section 3.2, Natural Gas-fired Reciprocating Engines. In: Compilation of Air Pollutant Emission Factors, Volume 1: Stationary Point and Area Sources, Fifth Edition, AP-42. U.S. Environmental Protection Agency | C | 0 | 2000-07-01 |  | 0
12073 | 20200254 | 293 | Internal Combustion Engines | Industrial | Natural Gas | 4-cycle Lean Burn |  | 287-92-3 | Cyclopentane | 164 | 0 | 129 | UNCONTROLLED | 1 | 0.000227 | Lb | Million Btus | Fuel | Input |  | 3.2 | Emission factors were calculated in units of (lb/MMBtu) based on procedures in EPA Method 19. To convert from (lb/MMBtu) to (lb/10^6 scf), multiply by the heat content of the fuel. If the heat content is not available, use 1020 Btu/scf. | EPA. 2000. Section 3.2, Natural Gas-fired Reciprocating Engines. In: Compilation of Air Pollutant Emission Factors, Volume 1: Stationary Point and Area Sources, Fifth Edition, AP-42. U.S. Environmental Protection Agency | C | 0 | 2000-07-01 |  | 0
12074 | 20200254 | 293 | Internal Combustion Engines | Industrial | Natural Gas | 4-cycle Lean Burn | 75343 | 75-34-3 | 1,1-Dichloroethane | 5 | 0 | 129 | UNCONTROLLED | 1 | < 2.360E-5 | Lb | Million Btus | Fuel | Input |  | 3.2 | Emission factors were calculated in units of (lb/MMBtu) based on procedures in EPA Method 19. To convert from (lb/MMBtu) to (lb/10^6 scf), multiply by the heat content of the fuel. If the heat content is not available, use 1020 Btu/scf. | EPA. 2000. Section 3.2, Natural Gas-fired Reciprocating Engines. In: Compilation of Air Pollutant Emission Factors, Volume 1: Stationary Point and Area Sources, Fifth Edition, AP-42. U.S. Environmental Protection Agency | E | 0 | 2000-07-01 |  | 0
12075 | 20200254 | 293 | Internal Combustion Engines | Industrial | Natural Gas | 4-cycle Lean Burn | 75092 | 75-09-2 | Dichloromethane | 175 | 0 | 129 | UNCONTROLLED | 1 | 2e-05 | Lb | Million Btus | Fuel | Input |  | 3.2 | Emission factors were calculated in units of (lb/MMBtu) based on procedures in EPA Method 19. To convert from (lb/MMBtu) to (lb/10^6 scf), multiply by the heat content of the fuel. If the heat content is not available, use 1020 Btu/scf. | EPA. 2000. Section 3.2, Natural Gas-fired Reciprocating Engines. In: Compilation of Air Pollutant Emission Factors, Volume 1: Stationary Point and Area Sources, Fifth Edition, AP-42. U.S. Environmental Protection Agency | C | 0 | 2000-07-01 |  | 0
12076 | 20200254 | 293 | Internal Combustion Engines | Industrial | Natural Gas | 4-cycle Lean Burn | 542756 | 542-75-6 | 1,3-Dichloropropene | 26 | 0 | 129 | UNCONTROLLED | 1 | < 2.640E-5 | Lb | Million Btus | Fuel | Input |  | 3.2 | Emission factors were calculated in units of (lb/MMBtu) based on procedures in EPA Method 19. To convert from (lb/MMBtu) to (lb/10^6 scf), multiply by the heat content of the fuel. If the heat content is not available, use 1020 Btu/scf. | EPA. 2000. Section 3.2, Natural Gas-fired Reciprocating Engines. In: Compilation of Air Pollutant Emission Factors, Volume 1: Stationary Point and Area Sources, Fifth Edition, AP-42. U.S. Environmental Protection Agency | E | 0 | 2000-07-01 |  | 0
12077 | 20200254 | 293 | Internal Combustion Engines | Industrial | Natural Gas | 4-cycle Lean Burn |  | 74-84-0 | Ethane | 189 | 0 | 129 | UNCONTROLLED | 1 | 0.105 | Lb | Million Btus | Fuel | Input |  | 3.2 | Emission factors were calculated in units of (lb/MMBtu) based on procedures in EPA Method 19. To convert from (lb/MMBtu) to (lb/10^6 scf), multiply by the heat content of the fuel. If the heat content is not available, use 1020 Btu/scf. | EPA. 2000. Section 3.2, Natural Gas-fired Reciprocating Engines. In: Compilation of Air Pollutant Emission Factors, Volume 1: Stationary Point and Area Sources, Fifth Edition, AP-42. U.S. Environmental Protection Agency | C | 0 | 2000-07-01 |  | 0
12078 | 20200254 | 293 | Internal Combustion Engines | Industrial | Natural Gas | 4-cycle Lean Burn | 75003 | 75-00-3 | Ethyl chloride | 195 | 0 | 129 | UNCONTROLLED | 1 | 1.87e-06 | Lb | Million Btus | Fuel | Input |  | 3.2 | Emission factors were calculated in units of (lb/MMBtu) based on procedures in EPA Method 19. To convert from (lb/MMBtu) to (lb/10^6 scf), multiply by the heat content of the fuel. If the heat content is not available, use 1020 Btu/scf. | EPA. 2000. Section 3.2, Natural Gas-fired Reciprocating Engines. In: Compilation of Air Pollutant Emission Factors, Volume 1: Stationary Point and Area Sources, Fifth Edition, AP-42. U.S. Environmental Protection Agency | D | 0 | 2000-07-01 |  | 0
12079 | 20200254 | 293 | Internal Combustion Engines | Industrial | Natural Gas | 4-cycle Lean Burn | 100414 | 100-41-4 | Ethylbenzene | 197 | 0 | 129 | UNCONTROLLED | 1 | 3.97e-05 | Lb | Million Btus | Fuel | Input |  | 3.2 | Emission factors were calculated in units of (lb/MMBtu) based on procedures in EPA Method 19. To convert from (lb/MMBtu) to (lb/10^6 scf), multiply by the heat content of the fuel. If the heat content is not available, use 1020 Btu/scf. | EPA. 2000. Section 3.2, Natural Gas-fired Reciprocating Engines. In: Compilation of Air Pollutant Emission Factors, Volume 1: Stationary Point and Area Sources, Fifth Edition, AP-42. U.S. Environmental Protection Agency | B | 0 | 2000-07-01 |  | 0
12080 | 20200254 | 293 | Internal Combustion Engines | Industrial | Natural Gas | 4-cycle Lean Burn | 106934 | 106-93-4 | Ethylene dibromide | 199 | 0 | 129 | UNCONTROLLED | 1 | < 4.430E-5 | Lb | Million Btus | Fuel | Input |  | 3.2 | Emission factors were calculated in units of (lb/MMBtu) based on procedures in EPA Method 19. To convert from (lb/MMBtu) to (lb/10^6 scf), multiply by the heat content of the fuel. If the heat content is not available, use 1020 Btu/scf. | EPA. 2000. Section 3.2, Natural Gas-fired Reciprocating Engines. In: Compilation of Air Pollutant Emission Factors, Volume 1: Stationary Point and Area Sources, Fifth Edition, AP-42. U.S. Environmental Protection Agency | E | 0 | 2000-07-01 |  | 0
12081 | 20200254 | 293 | Internal Combustion Engines | Industrial | Natural Gas | 4-cycle Lean Burn | 107062 | 107-06-2 | Ethylene dichloride | 200 | 0 | 129 | UNCONTROLLED | 1 | < 2.360E-5 | Lb | Million Btus | Fuel | Input |  | 3.2 | Emission factors were calculated in units of (lb/MMBtu) based on procedures in EPA Method 19. To convert from (lb/MMBtu) to (lb/10^6 scf), multiply by the heat content of the fuel. If the heat content is not available, use 1020 Btu/scf. | EPA. 2000. Section 3.2, Natural Gas-fired Reciprocating Engines. In: Compilation of Air Pollutant Emission Factors, Volume 1: Stationary Point and Area Sources, Fifth Edition, AP-42. U.S. Environmental Protection Agency | E | 0 | 2000-07-01 |  | 0
12082 | 20200254 | 293 | Internal Combustion Engines | Industrial | Natural Gas | 4-cycle Lean Burn | 206440 | 206-44-0 | Fluoranthene | 204 | 0 | 129 | UNCONTROLLED | 1 | 1.11e-06 | Lb | Million Btus | Fuel | Input |  | 3.2 | Emission factors were calculated in units of (lb/MMBtu) based on procedures in EPA Method 19. To convert from (lb/MMBtu) to (lb/10^6 scf), multiply by the heat content of the fuel. If the heat content is not available, use 1020 Btu/scf. | EPA. 2000. Section 3.2, Natural Gas-fired Reciprocating Engines. In: Compilation of Air Pollutant Emission Factors, Volume 1: Stationary Point and Area Sources, Fifth Edition, AP-42. U.S. Environmental Protection Agency | C | 0 | 2000-07-01 |  | 0
12083 | 20200254 | 293 | Internal Combustion Engines | Industrial | Natural Gas | 4-cycle Lean Burn | 86737 | 86-73-7 | Fluorene | 205 | 0 | 129 | UNCONTROLLED | 1 | 5.67e-06 | Lb | Million Btus | Fuel | Input |  | 3.2 | Emission factors were calculated in units of (lb/MMBtu) based on procedures in EPA Method 19. To convert from (lb/MMBtu) to (lb/10^6 scf), multiply by the heat content of the fuel. If the heat content is not available, use 1020 Btu/scf. | EPA. 2000. Section 3.2, Natural Gas-fired Reciprocating Engines. In: Compilation of Air Pollutant Emission Factors, Volume 1: Stationary Point and Area Sources, Fifth Edition, AP-42. U.S. Environmental Protection Agency | C | 0 | 2000-07-01 |  | 0
12084 | 20200254 | 293 | Internal Combustion Engines | Industrial | Natural Gas | 4-cycle Lean Burn | 50000 | 50-00-0 | Formaldehyde | 210 | 0 | 129 | UNCONTROLLED | 1 | 0.0528 | Lb | Million Btus | Fuel | Input |  | 3.2 | Emission factors were calculated in units of (lb/MMBtu) based on procedures in EPA Method 19. To convert from (lb/MMBtu) to (lb/10^6 scf), multiply by the heat content of the fuel. If the heat content is not available, use 1020 Btu/scf. | EPA. 2000. Section 3.2, Natural Gas-fired Reciprocating Engines. In: Compilation of Air Pollutant Emission Factors, Volume 1: Stationary Point and Area Sources, Fifth Edition, AP-42. U.S. Environmental Protection Agency | A | 0 | 2000-07-01 |  | 0
12085 | 20200254 | 293 | Internal Combustion Engines | Industrial | Natural Gas | 4-cycle Lean Burn |  | 78-84-2 | Isobutyraldehyde | 243 | 0 | 129 | UNCONTROLLED | 1 | 0.000101 | Lb | Million Btus | Fuel | Input |  | 3.2 | Emission factors were calculated in units of (lb/MMBtu) based on procedures in EPA Method 19. To convert from (lb/MMBtu) to (lb/10^6 scf), multiply by the heat content of the fuel. If the heat content is not available, use 1020 Btu/scf. | EPA. 2000. Section 3.2, Natural Gas-fired Reciprocating Engines. In: Compilation of Air Pollutant Emission Factors, Volume 1: Stationary Point and Area Sources, Fifth Edition, AP-42. U.S. Environmental Protection Agency | C | 0 | 2000-07-01 |  | 0
12086 | 20200254 | 293 | Internal Combustion Engines | Industrial | Natural Gas | 4-cycle Lean Burn | 1330207 | 1330-20-7 | Isomers of xylene | 246 | 0 | 129 | UNCONTROLLED | 1 | 0.000184 | Lb | Million Btus | Fuel | Input |  | 3.2 | Emission factors were calculated in units of (lb/MMBtu) based on procedures in EPA Method 19. To convert from (lb/MMBtu) to (lb/10^6 scf), multiply by the heat content of the fuel. If the heat content is not available, use 1020 Btu/scf. | EPA. 2000. Section 3.2, Natural Gas-fired Reciprocating Engines. In: Compilation of Air Pollutant Emission Factors, Volume 1: Stationary Point and Area Sources, Fifth Edition, AP-42. U.S. Environmental Protection Agency | B | 0 | 2000-07-01 |  | 0
12088 | 20200254 | 293 | Internal Combustion Engines | Industrial | Natural Gas | 4-cycle Lean Burn |  | 74-82-8 | Methane | 261 | 0 | 129 | UNCONTROLLED | 1 | 1.25 | Lb | Million Btus | Fuel | Input |  | 3.2 | Emission factor for methane is determined by subtracting the VOC and ethane emission factors from the TOC emission factor. Measured emission factor for methane compares well with the calculated emission factor, 1.48 lb/MMBtu vs. 1.45 lb/MMBtu respectively. Emission factors were calculated in units of (lb/MMBtu) based on procedures in EPA Method 19. To convert from (lb/MMBtu) to (lb/10^6 scf), multiply by the heat content of the fuel. If the heat content is not available, use 1020 Btu/scf. | EPA. 2000. Section 3.2, Natural Gas-fired Reciprocating Engines. In: Compilation of Air Pollutant Emission Factors, Volume 1: Stationary Point and Area Sources, Fifth Edition, AP-42. U.S. Environmental Protection Agency | C | 0 | 2000-07-01 |  | 0
12089 | 20200254 | 293 | Internal Combustion Engines | Industrial | Natural Gas | 4-cycle Lean Burn | 67561 | 67-56-1 | Methyl alcohol | 262 | 0 | 129 | UNCONTROLLED | 1 | 0.0025 | Lb | Million Btus | Fuel | Input |  | 3.2 | Emission factors were calculated in units of (lb/MMBtu) based on procedures in EPA Method 19. To convert from (lb/MMBtu) to (lb/10^6 scf), multiply by the heat content of the fuel. If the heat content is not available, use 1020 Btu/scf. | EPA. 2000. Section 3.2, Natural Gas-fired Reciprocating Engines. In: Compilation of Air Pollutant Emission Factors, Volume 1: Stationary Point and Area Sources, Fifth Edition, AP-42. U.S. Environmental Protection Agency | B | 0 | 2000-07-01 |  | 0
12090 | 20200254 | 293 | Internal Combustion Engines | Industrial | Natural Gas | 4-cycle Lean Burn | 91576 | 91-57-6 | 2-Methyl Naphthalene | 55 | 0 | 129 | UNCONTROLLED | 1 | 3.32e-05 | Lb | Million Btus | Fuel | Input |  | 3.2 | Emission factors were calculated in units of (lb/MMBtu) based on procedures in EPA Method 19. To convert from (lb/MMBtu) to (lb/10^6 scf), multiply by the heat content of the fuel. If the heat content is not available, use 1020 Btu/scf. | EPA. 2000. Section 3.2, Natural Gas-fired Reciprocating Engines. In: Compilation of Air Pollutant Emission Factors, Volume 1: Stationary Point and Area Sources, Fifth Edition, AP-42. U.S. Environmental Protection Agency | C | 0 | 2000-07-01 |  | 0
12091 | 20200254 | 293 | Internal Combustion Engines | Industrial | Natural Gas | 4-cycle Lean Burn |  | 108-87-2 | Methylcyclohexane | 280 | 0 | 129 | UNCONTROLLED | 1 | 0.00123 | Lb | Million Btus | Fuel | Input |  | 3.2 | Emission factors were calculated in units of (lb/MMBtu) based on procedures in EPA Method 19. To convert from (lb/MMBtu) to (lb/10^6 scf), multiply by the heat content of the fuel. If the heat content is not available, use 1020 Btu/scf. | EPA. 2000. Section 3.2, Natural Gas-fired Reciprocating Engines. In: Compilation of Air Pollutant Emission Factors, Volume 1: Stationary Point and Area Sources, Fifth Edition, AP-42. U.S. Environmental Protection Agency | C | 0 | 2000-07-01 |  | 0
12092 | 20200254 | 293 | Internal Combustion Engines | Industrial | Natural Gas | 4-cycle Lean Burn | 110543 | 110-54-3 | N-Hexane | 295 | 0 | 129 | UNCONTROLLED | 1 | 0.00111 | Lb | Million Btus | Fuel | Input |  | 3.2 | Emission factors were calculated in units of (lb/MMBtu) based on procedures in EPA Method 19. To convert from (lb/MMBtu) to (lb/10^6 scf), multiply by the heat content of the fuel. If the heat content is not available, use 1020 Btu/scf. | EPA. 2000. Section 3.2, Natural Gas-fired Reciprocating Engines. In: Compilation of Air Pollutant Emission Factors, Volume 1: Stationary Point and Area Sources, Fifth Edition, AP-42. U.S. Environmental Protection Agency | C | 0 | 2000-07-01 |  | 0
12093 | 20200254 | 293 | Internal Combustion Engines | Industrial | Natural Gas | 4-cycle Lean Burn |  | 111-84-2 | N-Nonane | 305 | 0 | 129 | UNCONTROLLED | 1 | 0.00011 | Lb | Million Btus | Fuel | Input |  | 3.2 | Emission factors were calculated in units of (lb/MMBtu) based on procedures in EPA Method 19. To convert from (lb/MMBtu) to (lb/10^6 scf), multiply by the heat content of the fuel. If the heat content is not available, use 1020 Btu/scf. | EPA. 2000. Section 3.2, Natural Gas-fired Reciprocating Engines. In: Compilation of Air Pollutant Emission Factors, Volume 1: Stationary Point and Area Sources, Fifth Edition, AP-42. U.S. Environmental Protection Agency | C | 0 | 2000-07-01 |  | 0
12094 | 20200254 | 293 | Internal Combustion Engines | Industrial | Natural Gas | 4-cycle Lean Burn |  | 111-65-9 | N-Octane | 306 | 0 | 129 | UNCONTROLLED | 1 | 0.000351 | Lb | Million Btus | Fuel | Input |  | 3.2 | Emission factors were calculated in units of (lb/MMBtu) based on procedures in EPA Method 19. To convert from (lb/MMBtu) to (lb/10^6 scf), multiply by the heat content of the fuel. If the heat content is not available, use 1020 Btu/scf. | EPA. 2000. Section 3.2, Natural Gas-fired Reciprocating Engines. In: Compilation of Air Pollutant Emission Factors, Volume 1: Stationary Point and Area Sources, Fifth Edition, AP-42. U.S. Environmental Protection Agency | C | 0 | 2000-07-01 |  | 0
12095 | 20200254 | 293 | Internal Combustion Engines | Industrial | Natural Gas | 4-cycle Lean Burn |  | 109-66-0 | N-Pentane | 307 | 0 | 129 | UNCONTROLLED | 1 | 0.0026 | Lb | Million Btus | Fuel | Input |  | 3.2 | Emission factors were calculated in units of (lb/MMBtu) based on procedures in EPA Method 19. To convert from (lb/MMBtu) to (lb/10^6 scf), multiply by the heat content of the fuel. If the heat content is not available, use 1020 Btu/scf. | EPA. 2000. Section 3.2, Natural Gas-fired Reciprocating Engines. In: Compilation of Air Pollutant Emission Factors, Volume 1: Stationary Point and Area Sources, Fifth Edition, AP-42. U.S. Environmental Protection Agency | C | 0 | 2000-07-01 |  | 0
12096 | 20200254 | 293 | Internal Combustion Engines | Industrial | Natural Gas | 4-cycle Lean Burn | 91203 | 91-20-3 | Naphthalene | 291 | 0 | 129 | UNCONTROLLED | 1 | 7.44e-05 | Lb | Million Btus | Fuel | Input |  | 3.2 | Emission factors were calculated in units of (lb/MMBtu) based on procedures in EPA Method 19. To convert from (lb/MMBtu) to (lb/10^6 scf), multiply by the heat content of the fuel. If the heat content is not available, use 1020 Btu/scf. | EPA. 2000. Section 3.2, Natural Gas-fired Reciprocating Engines. In: Compilation of Air Pollutant Emission Factors, Volume 1: Stationary Point and Area Sources, Fifth Edition, AP-42. U.S. Environmental Protection Agency | C | 0 | 2000-07-01 |  | 0
12098 | 20200254 | 293 | Internal Combustion Engines | Industrial | Natural Gas | 4-cycle Lean Burn | NOX |  | Nitrogen oxides (NOx) | 303 | 0 | 129 | UNCONTROLLED | 1 | 4.08 | Lb | Million Btus | Fuel | Input |  | 3.2 | Emission factors were calculated in units of (lb/MMBtu) based on procedures in EPA Method 19. To convert from (lb/MMBtu) to (lb/10^6 scf), multiply by the heat content of the fuel. If the heat content is not available, use 1020 Btu/scf. | EPA. 2000. Section 3.2, Natural Gas-fired Reciprocating Engines. In: Compilation of Air Pollutant Emission Factors, Volume 1: Stationary Point and Area Sources, Fifth Edition, AP-42. U.S. Environmental Protection Agency | B | 0 | 2000-07-01 |  | 2 | 90% - 105% load
12099 | 20200254 | 293 | Internal Combustion Engines | Industrial | Natural Gas | 4-cycle Lean Burn | NOX |  | Nitrogen oxides (NOx) | 303 | 0 | 129 | UNCONTROLLED | 1 | 0.847 | Lb | Million Btus | Fuel | Input |  | 3.2 | Emission factors were calculated in units of (lb/MMBtu) based on procedures in EPA Method 19. To convert from (lb/MMBtu) to (lb/10^6 scf), multiply by the heat content of the fuel. If the heat content is not available, use 1020 Btu/scf. | EPA. 2000. Section 3.2, Natural Gas-fired Reciprocating Engines. In: Compilation of Air Pollutant Emission Factors, Volume 1: Stationary Point and Area Sources, Fifth Edition, AP-42. U.S. Environmental Protection Agency | B | 0 | 2000-07-01 |  | 2 | <90% load
12101 | 20200254 | 293 | Internal Combustion Engines | Industrial | Natural Gas | 4-cycle Lean Burn | 127184 | 127-18-4 | Perchloroethylene | 323 | 0 | 129 | UNCONTROLLED | 1 | 2.48e-06 | Lb | Million Btus | Fuel | Input |  | 3.2 | Emission factors were calculated in units of (lb/MMBtu) based on procedures in EPA Method 19. To convert from (lb/MMBtu) to (lb/10^6 scf), multiply by the heat content of the fuel. If the heat content is not available, use 1020 Btu/scf. | EPA. 2000. Section 3.2, Natural Gas-fired Reciprocating Engines. In: Compilation of Air Pollutant Emission Factors, Volume 1: Stationary Point and Area Sources, Fifth Edition, AP-42. U.S. Environmental Protection Agency | D | 0 | 2000-07-01 |  | 0
12102 | 20200254 | 293 | Internal Combustion Engines | Industrial | Natural Gas | 4-cycle Lean Burn | 85018 | 85-01-8 | Phenanthrene | 325 | 0 | 129 | UNCONTROLLED | 1 | 1.04e-05 | Lb | Million Btus | Fuel | Input |  | 3.2 | Emission factors were calculated in units of (lb/MMBtu) based on procedures in EPA Method 19. To convert from (lb/MMBtu) to (lb/10^6 scf), multiply by the heat content of the fuel. If the heat content is not available, use 1020 Btu/scf. | EPA. 2000. Section 3.2, Natural Gas-fired Reciprocating Engines. In: Compilation of Air Pollutant Emission Factors, Volume 1: Stationary Point and Area Sources, Fifth Edition, AP-42. U.S. Environmental Protection Agency | D | 0 | 2000-07-01 |  | 0
12103 | 20200254 | 293 | Internal Combustion Engines | Industrial | Natural Gas | 4-cycle Lean Burn | 108952 | 108-95-2 | Phenol | 326 | 0 | 129 | UNCONTROLLED | 1 | 2.4e-05 | Lb | Million Btus | Fuel | Input |  | 3.2 | Emission factors were calculated in units of (lb/MMBtu) based on procedures in EPA Method 19. To convert from (lb/MMBtu) to (lb/10^6 scf), multiply by the heat content of the fuel. If the heat content is not available, use 1020 Btu/scf. | EPA. 2000. Section 3.2, Natural Gas-fired Reciprocating Engines. In: Compilation of Air Pollutant Emission Factors, Volume 1: Stationary Point and Area Sources, Fifth Edition, AP-42. U.S. Environmental Protection Agency | D | 0 | 2000-07-01 |  | 0
12104 | 20200254 | 293 | Internal Combustion Engines | Industrial | Natural Gas | 4-cycle Lean Burn | PM-CON |  | PM, condensable | 330 | 0 | 129 | UNCONTROLLED | 1 | 0.00991 | Lb | Million Btus | Fuel | Input |  | 3.2 | Emission factors were calculated in units of (lb/MMBtu) based on procedures in EPA Method 19. To convert from (lb/MMBtu) to (lb/10^6 scf), multiply by the heat content of the fuel. If the heat content is not available, use 1020 Btu/scf. | EPA. 2000. Section 3.2, Natural Gas-fired Reciprocating Engines. In: Compilation of Air Pollutant Emission Factors, Volume 1: Stationary Point and Area Sources, Fifth Edition, AP-42. U.S. Environmental Protection Agency | D | 0 | 2000-07-01 |  | 0
12105 | 20200254 | 293 | Internal Combustion Engines | Industrial | Natural Gas | 4-cycle Lean Burn | PM10-FIL |  | PM10, filterable | 338 | 0 | 129 | UNCONTROLLED | 1 | 7.71e-05 | Lb | Million Btus | Fuel | Input |  | 3.2 | Considered <= 1 um in aerodynamic diameter. Therefore, for filterable PM emissions, PM10(filterable)=PM2.5(filtertable). Emission factors were calculated in units of (lb/MMBtu) based on procedures in EPA Method 19. To convert from (lb/MMBtu) to (lb/10^6 scf), multiply by the heat content of the fuel. If the heat content is not available, use 1020 Btu/scf. | EPA. 2000. Section 3.2, Natural Gas-fired Reciprocating Engines. In: Compilation of Air Pollutant Emission Factors, Volume 1: Stationary Point and Area Sources, Fifth Edition, AP-42. U.S. Environmental Protection Agency | D | 0 | 2000-07-01 |  | 0
12106 | 20200254 | 293 | Internal Combustion Engines | Industrial | Natural Gas | 4-cycle Lean Burn | PM10-PRI |  | PM10, primary | 339 | 0 | 129 | UNCONTROLLED | 1 | 0.009987 | Lb | Million Btus | Fuel | Input |  |  | Sum of PM10-FIL and PM-CON emission factors | This emission factor was derived from other particulate matter emission factors. See Notes. | D | 0 | 2004-02-01 |  | 0
12107 | 20200254 | 293 | Internal Combustion Engines | Industrial | Natural Gas | 4-cycle Lean Burn | PM25-FIL |  | PM2.5, filterable | 340 | 0 | 129 | UNCONTROLLED | 1 | 7.71e-05 | Lb | Million Btus | Fuel | Input |  | 3.2 | Considered <= 1 um in aerodynamic diameter. Therefore, for filterable PM emissions, PM10(filterable)=PM2.5(filtertable). Emission factors were calculated in units of (lb/MMBtu) based on procedures in EPA Method 19. To convert from (lb/MMBtu) to (lb/10^6 scf), multiply by the heat content of the fuel. If the heat content is not available, use 1020 Btu/scf. | EPA. 2000. Section 3.2, Natural Gas-fired Reciprocating Engines. In: Compilation of Air Pollutant Emission Factors, Volume 1: Stationary Point and Area Sources, Fifth Edition, AP-42. U.S. Environmental Protection Agency | D | 0 | 2000-07-01 |  | 0
12108 | 20200254 | 293 | Internal Combustion Engines | Industrial | Natural Gas | 4-cycle Lean Burn | PM25-PRI |  | PM2.5, primary | 341 | 0 | 129 | UNCONTROLLED | 1 | 0.009987 | Lb | Million Btus | Fuel | Input |  |  | Sum of PM25-FIL and PM-CON emission factors | This emission factor was derived from other particulate matter emission factors. See Notes. | D | 0 | 2004-02-01 |  | 0
12109 | 20200254 | 293 | Internal Combustion Engines | Industrial | Natural Gas | 4-cycle Lean Burn | 40 |  | Polycyclic aromatic hydrocarbons (PAH) | 347 | 0 | 129 | UNCONTROLLED | 1 | 2.69e-05 | Lb | Million Btus | Fuel | Input |  | 3.2 | Emission factors were calculated in units of (lb/MMBtu) based on procedures in EPA Method 19. To convert from (lb/MMBtu) to (lb/10^6 scf), multiply by the heat content of the fuel. If the heat content is not available, use 1020 Btu/scf. | EPA. 2000. Section 3.2, Natural Gas-fired Reciprocating Engines. In: Compilation of Air Pollutant Emission Factors, Volume 1: Stationary Point and Area Sources, Fifth Edition, AP-42. U.S. Environmental Protection Agency | D | 0 | 2000-07-01 |  | 0
12110 | 20200254 | 293 | Internal Combustion Engines | Industrial | Natural Gas | 4-cycle Lean Burn |  | 74-98-6 | Propane | 351 | 0 | 129 | UNCONTROLLED | 1 | 0.0419 | Lb | Million Btus | Fuel | Input |  | 3.2 | Emission factors were calculated in units of (lb/MMBtu) based on procedures in EPA Method 19. To convert from (lb/MMBtu) to (lb/10^6 scf), multiply by the heat content of the fuel. If the heat content is not available, use 1020 Btu/scf. | EPA. 2000. Section 3.2, Natural Gas-fired Reciprocating Engines. In: Compilation of Air Pollutant Emission Factors, Volume 1: Stationary Point and Area Sources, Fifth Edition, AP-42. U.S. Environmental Protection Agency | C | 0 | 2000-07-01 |  | 0
12111 | 20200254 | 293 | Internal Combustion Engines | Industrial | Natural Gas | 4-cycle Lean Burn | 78875 | 78-87-5 | Propylene dichloride | 356 | 0 | 129 | UNCONTROLLED | 1 | < 2.690E-5 | Lb | Million Btus | Fuel | Input |  | 3.2 | Emission factors were calculated in units of (lb/MMBtu) based on procedures in EPA Method 19. To convert from (lb/MMBtu) to (lb/10^6 scf), multiply by the heat content of the fuel. If the heat content is not available, use 1020 Btu/scf. | EPA. 2000. Section 3.2, Natural Gas-fired Reciprocating Engines. In: Compilation of Air Pollutant Emission Factors, Volume 1: Stationary Point and Area Sources, Fifth Edition, AP-42. U.S. Environmental Protection Agency | E | 0 | 2000-07-01 |  | 0
12112 | 20200254 | 293 | Internal Combustion Engines | Industrial | Natural Gas | 4-cycle Lean Burn | 129000 | 129-00-0 | Pyrene | 360 | 0 | 129 | UNCONTROLLED | 1 | 1.36e-06 | Lb | Million Btus | Fuel | Input |  | 3.2 | Emission factors were calculated in units of (lb/MMBtu) based on procedures in EPA Method 19. To convert from (lb/MMBtu) to (lb/10^6 scf), multiply by the heat content of the fuel. If the heat content is not available, use 1020 Btu/scf. | EPA. 2000. Section 3.2, Natural Gas-fired Reciprocating Engines. In: Compilation of Air Pollutant Emission Factors, Volume 1: Stationary Point and Area Sources, Fifth Edition, AP-42. U.S. Environmental Protection Agency | C | 0 | 2000-07-01 |  | 0
12113 | 20200254 | 293 | Internal Combustion Engines | Industrial | Natural Gas | 4-cycle Lean Burn | 100425 | 100-42-5 | Styrene | 377 | 0 | 129 | UNCONTROLLED | 1 | < 2.360E-5 | Lb | Million Btus | Fuel | Input |  | 3.2 | Emission factors were calculated in units of (lb/MMBtu) based on procedures in EPA Method 19. To convert from (lb/MMBtu) to (lb/10^6 scf), multiply by the heat content of the fuel. If the heat content is not available, use 1020 Btu/scf. | EPA. 2000. Section 3.2, Natural Gas-fired Reciprocating Engines. In: Compilation of Air Pollutant Emission Factors, Volume 1: Stationary Point and Area Sources, Fifth Edition, AP-42. U.S. Environmental Protection Agency | E | 0 | 2000-07-01 |  | 0
12114 | 20200254 | 293 | Internal Combustion Engines | Industrial | Natural Gas | 4-cycle Lean Burn | SO2 | 2025884 | Sulfur dioxide | 380 | 0 | 129 | UNCONTROLLED | 1 | 0.000588 | Lb | Million Btus | Fuel | Input |  | 3.2 | Based on 100% conversion of fuel sulfur to SO2. Assumes sulfur content in natural gas of 2,000 gr/10^6 scf. Emission factors were calculated in units of (lb/MMBtu) based on procedures in EPA Method 19. To convert from (lb/MMBtu) to (lb/10^6 scf), multiply by the heat content of the fuel. If the heat content is not available, use 1020 Btu/scf. | EPA. 2000. Section 3.2, Natural Gas-fired Reciprocating Engines. In: Compilation of Air Pollutant Emission Factors, Volume 1: Stationary Point and Area Sources, Fifth Edition, AP-42. U.S. Environmental Protection Agency | A | 0 | 2000-07-01 |  | 0
12116 | 20200254 | 293 | Internal Combustion Engines | Industrial | Natural Gas | 4-cycle Lean Burn | 79345 | 79-34-5 | 1,1,2,2-Tetrachloroethane | 2 | 0 | 129 | UNCONTROLLED | 1 | < 4.000E-5 | Lb | Million Btus | Fuel | Input |  | 3.2 | Emission factors were calculated in units of (lb/MMBtu) based on procedures in EPA Method 19. To convert from (lb/MMBtu) to (lb/10^6 scf), multiply by the heat content of the fuel. If the heat content is not available, use 1020 Btu/scf. | EPA. 2000. Section 3.2, Natural Gas-fired Reciprocating Engines. In: Compilation of Air Pollutant Emission Factors, Volume 1: Stationary Point and Area Sources, Fifth Edition, AP-42. U.S. Environmental Protection Agency | E | 0 | 2000-07-01 |  | 0
12117 | 20200254 | 293 | Internal Combustion Engines | Industrial | Natural Gas | 4-cycle Lean Burn | 108883 | 108-88-3 | Toluene | 397 | 0 | 129 | UNCONTROLLED | 1 | 0.000408 | Lb | Million Btus | Fuel | Input |  | 3.2 | Emission factors were calculated in units of (lb/MMBtu) based on procedures in EPA Method 19. To convert from (lb/MMBtu) to (lb/10^6 scf), multiply by the heat content of the fuel. If the heat content is not available, use 1020 Btu/scf. | EPA. 2000. Section 3.2, Natural Gas-fired Reciprocating Engines. In: Compilation of Air Pollutant Emission Factors, Volume 1: Stationary Point and Area Sources, Fifth Edition, AP-42. U.S. Environmental Protection Agency | B | 0 | 2000-07-01 |  | 0
12119 | 20200254 | 293 | Internal Combustion Engines | Industrial | Natural Gas | 4-cycle Lean Burn |  |  | Total organic compounds (TOC) | 399 | 0 | 129 | UNCONTROLLED | 1 | 1.47 | Lb | Million Btus | Fuel | Input |  | 3.2 | Emission factors were calculated in units of (lb/MMBtu) based on procedures in EPA Method 19. To convert from (lb/MMBtu) to (lb/10^6 scf), multiply by the heat content of the fuel. If the heat content is not available, use 1020 Btu/scf. | EPA. 2000. Section 3.2, Natural Gas-fired Reciprocating Engines. In: Compilation of Air Pollutant Emission Factors, Volume 1: Stationary Point and Area Sources, Fifth Edition, AP-42. U.S. Environmental Protection Agency | A | 0 | 2000-07-01 |  | 0
12120 | 20200254 | 293 | Internal Combustion Engines | Industrial | Natural Gas | 4-cycle Lean Burn | 79005 | 79-00-5 | 1,1,2-Trichloroethane | 3 | 0 | 129 | UNCONTROLLED | 1 | < 3.180E-5 | Lb | Million Btus | Fuel | Input |  | 3.2 | Emission factors were calculated in units of (lb/MMBtu) based on procedures in EPA Method 19. To convert from (lb/MMBtu) to (lb/10^6 scf), multiply by the heat content of the fuel. If the heat content is not available, use 1020 Btu/scf. | EPA. 2000. Section 3.2, Natural Gas-fired Reciprocating Engines. In: Compilation of Air Pollutant Emission Factors, Volume 1: Stationary Point and Area Sources, Fifth Edition, AP-42. U.S. Environmental Protection Agency | E | 0 | 2000-07-01 |  | 0
12121 | 20200254 | 293 | Internal Combustion Engines | Industrial | Natural Gas | 4-cycle Lean Burn |  | 526-73-8 | 1,2,3-Trimethylbenzene | 18 | 0 | 129 | UNCONTROLLED | 1 | 2.3e-05 | Lb | Million Btus | Fuel | Input |  | 3.2 | Emission factors were calculated in units of (lb/MMBtu) based on procedures in EPA Method 19. To convert from (lb/MMBtu) to (lb/10^6 scf), multiply by the heat content of the fuel. If the heat content is not available, use 1020 Btu/scf. | EPA. 2000. Section 3.2, Natural Gas-fired Reciprocating Engines. In: Compilation of Air Pollutant Emission Factors, Volume 1: Stationary Point and Area Sources, Fifth Edition, AP-42. U.S. Environmental Protection Agency | D | 0 | 2000-07-01 |  | 0
12122 | 20200254 | 293 | Internal Combustion Engines | Industrial | Natural Gas | 4-cycle Lean Burn |  | 95-63-6 | 1,2,4-Trimethylbenzene | 20 | 0 | 129 | UNCONTROLLED | 1 | 1.43e-05 | Lb | Million Btus | Fuel | Input |  | 3.2 | Emission factors were calculated in units of (lb/MMBtu) based on procedures in EPA Method 19. To convert from (lb/MMBtu) to (lb/10^6 scf), multiply by the heat content of the fuel. If the heat content is not available, use 1020 Btu/scf. | EPA. 2000. Section 3.2, Natural Gas-fired Reciprocating Engines. In: Compilation of Air Pollutant Emission Factors, Volume 1: Stationary Point and Area Sources, Fifth Edition, AP-42. U.S. Environmental Protection Agency | C | 0 | 2000-07-01 |  | 0
12123 | 20200254 | 293 | Internal Combustion Engines | Industrial | Natural Gas | 4-cycle Lean Burn |  | 108-67-8 | 1,3,5-Trimethylbenzene | 24 | 0 | 129 | UNCONTROLLED | 1 | 3.38e-05 | Lb | Million Btus | Fuel | Input |  | 3.2 | Emission factors were calculated in units of (lb/MMBtu) based on procedures in EPA Method 19. To convert from (lb/MMBtu) to (lb/10^6 scf), multiply by the heat content of the fuel. If the heat content is not available, use 1020 Btu/scf. | EPA. 2000. Section 3.2, Natural Gas-fired Reciprocating Engines. In: Compilation of Air Pollutant Emission Factors, Volume 1: Stationary Point and Area Sources, Fifth Edition, AP-42. U.S. Environmental Protection Agency | D | 0 | 2000-07-01 |  | 0
12124 | 20200254 | 293 | Internal Combustion Engines | Industrial | Natural Gas | 4-cycle Lean Burn | 540841 | 540-84-1 | 2,2,4-Trimethylpentane | 34 | 0 | 129 | UNCONTROLLED | 1 | 0.00025 | Lb | Million Btus | Fuel | Input |  | 3.2 | Emission factors were calculated in units of (lb/MMBtu) based on procedures in EPA Method 19. To convert from (lb/MMBtu) to (lb/10^6 scf), multiply by the heat content of the fuel. If the heat content is not available, use 1020 Btu/scf. | EPA. 2000. Section 3.2, Natural Gas-fired Reciprocating Engines. In: Compilation of Air Pollutant Emission Factors, Volume 1: Stationary Point and Area Sources, Fifth Edition, AP-42. U.S. Environmental Protection Agency | C | 0 | 2000-07-01 |  | 0
12125 | 20200254 | 293 | Internal Combustion Engines | Industrial | Natural Gas | 4-cycle Lean Burn | 75014 | 75-01-4 | Vinyl chloride | 415 | 0 | 129 | UNCONTROLLED | 1 | 1.49e-05 | Lb | Million Btus | Fuel | Input |  | 3.2 | Emission factors were calculated in units of (lb/MMBtu) based on procedures in EPA Method 19. To convert from (lb/MMBtu) to (lb/10^6 scf), multiply by the heat content of the fuel. If the heat content is not available, use 1020 Btu/scf. | EPA. 2000. Section 3.2, Natural Gas-fired Reciprocating Engines. In: Compilation of Air Pollutant Emission Factors, Volume 1: Stationary Point and Area Sources, Fifth Edition, AP-42. U.S. Environmental Protection Agency | C | 0 | 2000-07-01 |  | 0
12127 | 20200254 | 293 | Internal Combustion Engines | Industrial | Natural Gas | 4-cycle Lean Burn | VOC |  | Volatile organic compounds (VOC) | 417 | 0 | 129 | UNCONTROLLED | 1 | 0.118 | Lb | Million Btus | Fuel | Input |  | 3.2 | Emission factors were calculated in units of (lb/MMBtu) based on procedures in EPA Method 19. To convert from (lb/MMBtu) to (lb/10^6 scf), multiply by the heat content of the fuel. If the heat content is not available, use 1020 Btu/scf. | EPA. 2000. Section 3.2, Natural Gas-fired Reciprocating Engines. In: Compilation of Air Pollutant Emission Factors, Volume 1: Stationary Point and Area Sources, Fifth Edition, AP-42. U.S. Environmental Protection Agency | C | 0 | 2000-07-01 |  | 0
12054 | 20200254 | 293 | Internal Combustion Engines | Industrial | Natural Gas | 4-cycle Lean Burn | NH3 | 7664-41-7 | Ammonia | 87 | 139 | 198 | SCR (SELECTIVE CATALYTIC REDUCTION) | 1 | 0.091 | Lb | Million Btus | Heat | Input |  | 3.2 |  | EPA. 1995. Section 3.2, Heavy Duty Natural Gas Fired Pipeline Compressor Engines. In: Compilation of Air Pollutant Emission Factors, Volume 1: Stationary Point and Area Sources, Fifth Edition, AP-42. U.S. Environmental Protection Agency, Office of Air Quality Planning and Standards. Research Triangle Park, North Carolina. | E | 0 |  | 2000-07-01 | 0
12063 | 20200254 | 293 | Internal Combustion Engines | Industrial | Natural Gas | 4-cycle Lean Burn | CO2 | 124-38-9 | Carbon dioxide | 136 | 0 | 129 | UNCONTROLLED | 1 | 116000 | Lb | Million Cubic Feet | Natural Gas | Burned |  | 3.2 |  | EPA. 1995. Section 3.2, Heavy Duty Natural Gas Fired Pipeline Compressor Engines. In: Compilation of Air Pollutant Emission Factors, Volume 1: Stationary Point and Area Sources, Fifth Edition, AP-42. U.S. Environmental Protection Agency, Office of Air Quality Planning and Standards. Research Triangle Park, North Carolina. | B | 0 |  | 2000-07-01 | 0
12065 | 20200254 | 293 | Internal Combustion Engines | Industrial | Natural Gas | 4-cycle Lean Burn | CO | 630-08-0 | Carbon monoxide | 137 | 0 | 129 | UNCONTROLLED | 1 | 441 | Lb | Million Cubic Feet | Natural Gas | Burned |  | 3.2 |  | EPA. 1995. Section 3.2, Heavy Duty Natural Gas Fired Pipeline Compressor Engines. In: Compilation of Air Pollutant Emission Factors, Volume 1: Stationary Point and Area Sources, Fifth Edition, AP-42. U.S. Environmental Protection Agency, Office of Air Quality Planning and Standards. Research Triangle Park, North Carolina. | A | 0 |  | 2000-07-01 | 0
12068 | 20200254 | 293 | Internal Combustion Engines | Industrial | Natural Gas | 4-cycle Lean Burn | CO | 630-08-0 | Carbon monoxide | 137 | 139 | 198 | SCR (SELECTIVE CATALYTIC REDUCTION) | 1 | 389 | Lb | Million Cubic Feet | Natural Gas | Burned |  | 3.2 |  | EPA. 1995. Section 3.2, Heavy Duty Natural Gas Fired Pipeline Compressor Engines. In: Compilation of Air Pollutant Emission Factors, Volume 1: Stationary Point and Area Sources, Fifth Edition, AP-42. U.S. Environmental Protection Agency, Office of Air Quality Planning and Standards. Research Triangle Park, North Carolina. | E | 0 |  | 2000-07-01 | 0
12087 | 20200254 | 293 | Internal Combustion Engines | Industrial | Natural Gas | 4-cycle Lean Burn |  | 74-82-8 | Methane | 261 | 0 | 129 | UNCONTROLLED | 1 | 1160 | Lb | Million Cubic Feet | Natural Gas | Burned |  | 3.2 |  | EPA. 1995. Section 3.2, Heavy Duty Natural Gas Fired Pipeline Compressor Engines. In: Compilation of Air Pollutant Emission Factors, Volume 1: Stationary Point and Area Sources, Fifth Edition, AP-42. U.S. Environmental Protection Agency, Office of Air Quality Planning and Standards. Research Triangle Park, North Carolina. | A | 0 |  | 2000-07-01 | 0
12097 | 20200254 | 293 | Internal Combustion Engines | Industrial | Natural Gas | 4-cycle Lean Burn | NOX |  | Nitrogen oxides (NOx) | 303 | 0 | 129 | UNCONTROLLED | 1 | 3360 | Lb | Million Cubic Feet | Natural Gas | Burned |  | 3.2 |  | EPA. 1995. Section 3.2, Heavy Duty Natural Gas Fired Pipeline Compressor Engines. In: Compilation of Air Pollutant Emission Factors, Volume 1: Stationary Point and Area Sources, Fifth Edition, AP-42. U.S. Environmental Protection Agency, Office of Air Quality Planning and Standards. Research Triangle Park, North Carolina. | A | 0 |  | 2000-07-01 | 0
12100 | 20200254 | 293 | Internal Combustion Engines | Industrial | Natural Gas | 4-cycle Lean Burn | NOX |  | Nitrogen oxides (NOx) | 303 | 139 | 198 | SCR (SELECTIVE CATALYTIC REDUCTION) | 1 | 1260 | Lb | Million Cubic Feet | Natural Gas | Burned |  | 3.2 |  | EPA. 1995. Section 3.2, Heavy Duty Natural Gas Fired Pipeline Compressor Engines. In: Compilation of Air Pollutant Emission Factors, Volume 1: Stationary Point and Area Sources, Fifth Edition, AP-42. U.S. Environmental Protection Agency, Office of Air Quality Planning and Standards. Research Triangle Park, North Carolina. | E | 0 |  | 2000-07-01 | 0
12115 | 20200254 | 293 | Internal Combustion Engines | Industrial | Natural Gas | 4-cycle Lean Burn |  |  | Sulfur oxides (SOx) | 381 | 0 | 129 | UNCONTROLLED | 1 | 0.6 | Lb | Million Cubic Feet | Natural Gas | Burned |  | 3.2 |  | EPA. 1995. Section 3.2, Heavy Duty Natural Gas Fired Pipeline Compressor Engines. In: Compilation of Air Pollutant Emission Factors, Volume 1: Stationary Point and Area Sources, Fifth Edition, AP-42. U.S. Environmental Protection Agency, Office of Air Quality Planning and Standards. Research Triangle Park, North Carolina. | B | 0 |  | 2000-07-01 | 0
12118 | 20200254 | 293 | Internal Combustion Engines | Industrial | Natural Gas | 4-cycle Lean Burn |  |  | Total organic compounds (TOC) | 399 | 0 | 129 | UNCONTROLLED | 1 | 1260 | Lb | Million Cubic Feet | Natural Gas | Burned |  | 3.2 |  | EPA. 1995. Section 3.2, Heavy Duty Natural Gas Fired Pipeline Compressor Engines. In: Compilation of Air Pollutant Emission Factors, Volume 1: Stationary Point and Area Sources, Fifth Edition, AP-42. U.S. Environmental Protection Agency, Office of Air Quality Planning and Standards. Research Triangle Park, North Carolina. | A | 0 |  | 2000-07-01 | 0
12126 | 20200254 | 293 | Internal Combustion Engines | Industrial | Natural Gas | 4-cycle Lean Burn | VOC |  | Volatile organic compounds (VOC) | 417 | 0 | 129 | UNCONTROLLED | 1 | 189 | Lb | Million Cubic Feet | Natural Gas | Burned |  | 3.2 | reported as TNMOC | EPA. 1995. Section 3.2, Heavy Duty Natural Gas Fired Pipeline Compressor Engines. In: Compilation of Air Pollutant Emission Factors, Volume 1: Stationary Point and Area Sources, Fifth Edition, AP-42. U.S. Environmental Protection Agency, Office of Air Quality Planning and Standards. Research Triangle Park, North Carolina. | A | 0 |  | 2000-07-01 | 0
12128 | 20200255 | 294 | Internal Combustion Engines | Industrial | Natural Gas | 2-cycle Clean Burn | NH3 | 7664-41-7 | Ammonia | 87 | 107 | 172 | SELECTIVE NONCATALYTIC REDUCTION FOR NOX | 1 | 18 | Lb | Million Cubic Feet | Natural Gas | Burned |  |  |  | Development and Selection of Ammonia Emission Factors - Final Report. R. Battye, W. Battye, C. Overcash, and S. Fudge; EC/R Incorporated; Durham, NC. Report prepared for USEPA Office of Research and Development; August, 1994. | C | 0 | 2000-09-01 |  | 0
12129 | 20200255 | 294 | Internal Combustion Engines | Industrial | Natural Gas | 2-cycle Clean Burn | NH3 | 7664-41-7 | Ammonia | 87 | 139 | 198 | SCR (SELECTIVE CATALYTIC REDUCTION) | 1 | 9.1 | Lb | Million Cubic Feet | Natural Gas | Burned |  |  |  | Development and Selection of Ammonia Emission Factors - Final Report. R. Battye, W. Battye, C. Overcash, and S. Fudge; EC/R Incorporated; Durham, NC. Report prepared for USEPA Office of Research and Development; August, 1994. | C | 0 | 2000-09-01 |  | 0
12130 | 20200256 | 295 | Internal Combustion Engines | Industrial | Natural Gas | 4-cycle Clean Burn | NH3 | 7664-41-7 | Ammonia | 87 | 107 | 172 | SELECTIVE NONCATALYTIC REDUCTION FOR NOX | 1 | 18 | Lb | Million Cubic Feet | Natural Gas | Burned |  |  |  | Development and Selection of Ammonia Emission Factors - Final Report. R. Battye, W. Battye, C. Overcash, and S. Fudge; EC/R Incorporated; Durham, NC. Report prepared for USEPA Office of Research and Development; August, 1994. | C | 0 | 2000-09-01 |  | 0
12131 | 20200256 | 295 | Internal Combustion Engines | Industrial | Natural Gas | 4-cycle Clean Burn | NH3 | 7664-41-7 | Ammonia | 87 | 139 | 198 | SCR (SELECTIVE CATALYTIC REDUCTION) | 1 | 9.1 | Lb | Million Cubic Feet | Natural Gas | Burned |  |  |  | Development and Selection of Ammonia Emission Factors - Final Report. R. Battye, W. Battye, C. Overcash, and S. Fudge; EC/R Incorporated; Durham, NC. Report prepared for USEPA Office of Research and Development; August, 1994. | C | 0 | 2000-09-01 |  | 0
12348 | 20300201 | 362 | Internal Combustion Engines | Commercial/Institutional | Natural Gas | Reciprocating | NH3 | 7664-41-7 | Ammonia | 87 | 107 | 172 | SELECTIVE NONCATALYTIC REDUCTION FOR NOX | 1 | 18 | Lb | Million Cubic Feet | Natural Gas | Burned |  |  |  | Development and Selection of Ammonia Emission Factors - Final Report. R. Battye, W. Battye, C. Overcash, and S. Fudge; EC/R Incorporated; Durham, NC. Report prepared for USEPA Office of Research and Development; August, 1994. | C | 0 | 2000-09-01 |  | 0
12349 | 20300201 | 362 | Internal Combustion Engines | Commercial/Institutional | Natural Gas | Reciprocating | NH3 | 7664-41-7 | Ammonia | 87 | 139 | 198 | SCR (SELECTIVE CATALYTIC REDUCTION) | 1 | 9.1 | Lb | Million Cubic Feet | Natural Gas | Burned |  |  |  | Development and Selection of Ammonia Emission Factors - Final Report. R. Battye, W. Battye, C. Overcash, and S. Fudge; EC/R Incorporated; Durham, NC. Report prepared for USEPA Office of Research and Development; August, 1994. | C | 0 | 2000-09-01 |  | 0
12350 | 20300201 | 362 | Internal Combustion Engines | Commercial/Institutional | Natural Gas | Reciprocating | CO | 630-08-0 | Carbon monoxide | 137 | 0 | 129 | UNCONTROLLED | 1 | 399 | Lb | Million Cubic Feet | Natural Gas | Burned |  | 3.2 |  | EPA. 1995. Section 3.2, Heavy Duty Natural Gas Fired Pipeline Compressor Engines. In: Compilation of Air Pollutant Emission Factors, Volume 1: Stationary Point and Area Sources, Fifth Edition, AP-42. U.S. Environmental Protection Agency, Office of Air Quality Planning and Standards. Research Triangle Park, North Carolina. | A | 0 |  |  | 0
12351 | 20300201 | 362 | Internal Combustion Engines | Commercial/Institutional | Natural Gas | Reciprocating | 7440473 | 7440-47-3 | Chromium | 149 | 65 | 159 | CATALYTIC REDUCTION | 1 | 0.08508 | ng | Joules | Energy | Output |  |  | Pre-selective catalyst emission reduction. Lack of Supporting Documentation. | Composite. Radian FIRE database 1993 Release. | U | 0 |  |  | 0
12352 | 20300201 | 362 | Internal Combustion Engines | Commercial/Institutional | Natural Gas | Reciprocating |  | 7440-50-8 | Copper | 156 | 139 | 198 | SCR (SELECTIVE CATALYTIC REDUCTION) | 1 | 0.13 | ng | Joules | Energy | Output |  |  | Lack of Supporting Documentation. | Composite. Radian FIRE database 1994 release. | U | 0 |  |  | 0
12353 | 20300201 | 362 | Internal Combustion Engines | Commercial/Institutional | Natural Gas | Reciprocating | 57125 | 57-12-5 | Cyanide | 160 | 139 | 198 | SCR (SELECTIVE CATALYTIC REDUCTION) | 1 | 0.004 | ng | Joules | Energy | Output |  |  | Pre-selective catalyst emission reduction. Lack of Supporting Documentation. | Castaldini, C., L.R. Waterland, and H.B. Mason, Electric Power Research Institute (EPRI). 1987. In: Environmental Assessment of Catalytic Reduction of Natural Gas-fired Engines. EPRI CS-4360. Proceedings Symposium on Stationary Combustion NOx Control, 1985, Vol. 2, pp. 5711-16. Palo Alto, California. | U | 0 |  |  | 2 | Gas fired lean-burn reciprocating engine. Pre-selective catalyst emission reduction. Lack of Supporting Documentation.
12354 | 20300201 | 362 | Internal Combustion Engines | Commercial/Institutional | Natural Gas | Reciprocating | 57125 | 57-12-5 | Cyanide | 160 | 139 | 198 | SCR (SELECTIVE CATALYTIC REDUCTION) | 1 | 0.005 | ng | Joules | Energy | Output |  |  | Pre-selective catalyst emission reduction. Lack of Supporting Documentation. | Castaldini, C., L.R. Waterland, and H.B. Mason, Electric Power Research Institute (EPRI). 1987. In: Environmental Assessment of Catalytic Reduction of Natural Gas-fired Engines. EPRI CS-4360. Proceedings Symposium on Stationary Combustion NOx Control, 1985, Vol. 2, pp. 5711-16. Palo Alto, California. | U | 0 |  |  | 2 | Gas fired rich-burn reciprocating engine. Pre-selective catalyst emission reduction. Lack of Supporting Documentation.
12355 | 20300201 | 362 | Internal Combustion Engines | Commercial/Institutional | Natural Gas | Reciprocating | 7439965 | 7439-96-5 | Manganese | 257 | 139 | 198 | SCR (SELECTIVE CATALYTIC REDUCTION) | 1 | 0.003565 | ng | Joules | Energy | Output |  |  | Lack of Supporting Documentation. | Composite. Radian FIRE database 1993 Release. | U | 0 |  |  | 0
12356 | 20300201 | 362 | Internal Combustion Engines | Commercial/Institutional | Natural Gas | Reciprocating | 7440020 | 7440-02-0 | Nickel | 296 | 0 | 129 | UNCONTROLLED | 1 | 0.07509 | ng | Joules | Energy | Output |  |  | Lack of Supporting Documentation. | Composite. Radian FIRE database 1993 Release. | U | 0 |  |  | 0
12357 | 20300201 | 362 | Internal Combustion Engines | Commercial/Institutional | Natural Gas | Reciprocating | NOX |  | Nitrogen oxides (NOx) | 303 | 0 | 129 | UNCONTROLLED | 1 | 2840 | Lb | Million Cubic Feet | Natural Gas | Burned |  | 3.2 |  | EPA. 1995. Section 3.2, Heavy Duty Natural Gas Fired Pipeline Compressor Engines. In: Compilation of Air Pollutant Emission Factors, Volume 1: Stationary Point and Area Sources, Fifth Edition, AP-42. U.S. Environmental Protection Agency, Office of Air Quality Planning and Standards. Research Triangle Park, North Carolina. | A | 0 |  |  | 0
12358 | 20300201 | 362 | Internal Combustion Engines | Commercial/Institutional | Natural Gas | Reciprocating | 7723140 | 7723-14-0 | Phosphorus (yellow or white) | 328 | 139 | 198 | SCR (SELECTIVE CATALYTIC REDUCTION) | 1 | 0.0038 | ng | Joules | Energy | Output |  |  | Lack of Supporting Documentation. | Castaldini, C., L.R. Waterland, and H.B. Mason, Electric Power Research Institute (EPRI). 1987. In: Environmental Assessment of Catalytic Reduction of Natural Gas-fired Engines. EPRI CS-4360. Proceedings Symposium on Stationary Combustion NOx Control, 1985, Vol. 2, pp. 5711-16. Palo Alto, California. | U | 0 |  |  | 0
12359 | 20300201 | 362 | Internal Combustion Engines | Commercial/Institutional | Natural Gas | Reciprocating | PM-CON |  | PM, condensable | 330 | 0 | 129 | UNCONTROLLED | 1 | 10.11 | Lb | Million Cubic Feet | Natural Gas | Burned |  | 3.2 | No data were available for condensable PM emissions. The presented emission factor reflects emissions from 4SLB engines. Emission factors were calculated in units of (lb/MMBtu) based on procedures in EPA Method 19. To convert from (lb/MMBtu) to (lb/106 scf), multiply by the heat content of the fuel. If the heat content is not available, use 1020 Btu/scf. To convert from (lb/MMBtu) to (lb/hp-hr) use the following equation: lb/hp-hr = (lb/MMBtu)(heat input, MMBtu/hr)(1/operating HP, 1/hp). | EPA. July 2000. Section 3.2, Natural Gas-fired Reciprocating Engines. In: Compilation of Air Pollutant Emission Factors, Volume 1: Stationary Point and Area Sources, Fifth Edition, AP-42. U.S. Environmental Protection Agency, Office of Air Quality Planning and Standards. Research Triangle Park, North Carolina. | D | 0 | 2004-02-01 |  | 0
12360 | 20300201 | 362 | Internal Combustion Engines | Commercial/Institutional | Natural Gas | Reciprocating | PM-FIL |  | PM, filterable | 334 | 0 | 129 | UNCONTROLLED | 1 | 10 | Lb | Million Cubic Feet | Natural Gas | Burned |  |  |  | This factor was present in AIRS Facility Subsystem Source Classification Codes and Emission Factor Listing for Criteria Air Pollutants, March 1990, EPA 450/4-90-003. These factors may have been (and may still be) in an AP-42 section, or they may have been added to that March 1990 document from other sources. Please check the latest AP42 to verify. | U | 0 |  |  | 0
12361 | 20300201 | 362 | Internal Combustion Engines | Commercial/Institutional | Natural Gas | Reciprocating | PM10-FIL |  | PM10, filterable | 338 | 0 | 129 | UNCONTROLLED | 1 | 10 | Lb | Million Cubic Feet | Natural Gas | Burned |  |  |  | This factor was present in AIRS Facility Subsystem Source Classification Codes and Emission Factor Listing for Criteria Air Pollutants, March 1990, EPA 450/4-90-003. These factors may have been (and may still be) in an AP-42 section, or they may have been added to that March 1990 document from other sources. Please check the latest AP42 to verify. | U | 0 |  |  | 0
12362 | 20300201 | 362 | Internal Combustion Engines | Commercial/Institutional | Natural Gas | Reciprocating | PM10-PRI |  | PM10, primary | 339 | 0 | 129 | UNCONTROLLED | 1 | 20.11 | Lb | Million Cubic Feet | Natural Gas | Burned |  |  | Sum of PM10-FIL and PM-CON emission factors | This emission factor was derived from other particulate matter emission factors. See Notes. | U | 0 | 2004-02-01 |  | 0
12363 | 20300201 | 362 | Internal Combustion Engines | Commercial/Institutional | Natural Gas | Reciprocating | PM25-FIL |  | PM2.5, filterable | 340 | 0 | 129 | UNCONTROLLED | 1 | 10 | Lb | Million Cubic Feet | Natural Gas | Burned |  |  |  | This emission factor was derived from other particulate matter emission factors. | U | 0 | 2004-02-01 |  | 0
12364 | 20300201 | 362 | Internal Combustion Engines | Commercial/Institutional | Natural Gas | Reciprocating | PM25-PRI |  | PM2.5, primary | 341 | 0 | 129 | UNCONTROLLED | 1 | 20.11 | Lb | Million Cubic Feet | Natural Gas | Burned |  |  | Sum of PM25-FIL and PM-CON emission factors | This emission factor was derived from other particulate matter emission factors. See Notes. | U | 0 | 2004-02-01 |  | 0
12365 | 20300201 | 362 | Internal Combustion Engines | Commercial/Institutional | Natural Gas | Reciprocating |  |  | Sulfur oxides (SOx) | 381 | 0 | 129 | UNCONTROLLED | 1 | 0.6 | Lb | Million Cubic Feet | Natural Gas | Burned |  | 3.2 |  | EPA. 1995. Section 3.2, Heavy Duty Natural Gas Fired Pipeline Compressor Engines. In: Compilation of Air Pollutant Emission Factors, Volume 1: Stationary Point and Area Sources, Fifth Edition, AP-42. U.S. Environmental Protection Agency, Office of Air Quality Planning and Standards. Research Triangle Park, North Carolina. | B | 0 |  |  | 0
12366 | 20300201 | 362 | Internal Combustion Engines | Commercial/Institutional | Natural Gas | Reciprocating | VOC |  | Volatile organic compounds (VOC) | 417 | 0 | 129 | UNCONTROLLED | 1 | 116 | Lb | Million Cubic Feet | Natural Gas | Burned |  | 3.2 | reported as TNMOC | EPA. 1995. Section 3.2, Heavy Duty Natural Gas Fired Pipeline Compressor Engines. In: Compilation of Air Pollutant Emission Factors, Volume 1: Stationary Point and Area Sources, Fifth Edition, AP-42. U.S. Environmental Protection Agency, Office of Air Quality Planning and Standards. Research Triangle Park, North Carolina. | A | 0 |  |  | 0
12367 | 20300202 | 363 | Internal Combustion Engines | Commercial/Institutional | Natural Gas | Turbine | 75070 | 75-07-0 | Acetaldehyde | 71 | 0 | 129 | UNCONTROLLED | 1 | 4e-05 | Lb | Million Btus | Fuel | Input |  | 3.1 | Emission factor based on an average natural gas heating value (HHV) of 1020 Btu/scf at 60 deg. F. To convert from (lb/MMBtu) to (lb/10^6 scf) multiply by 1020. Also, this emission factor may be converted to other natural gas heating values by multiplying the given emission factor by the ratio of the specified heating value to the average heating value of 1020 Btu/scf. | EPA. 2000. Section 3.1, Stationary Gas Turbines for Electricity Generation. In: Compilation of Air Pollutant Emission Factors, Volume 1: Stationary Point and Area Sources, Fifth Edition, AP-42. U.S. Environmental Protection Agency. | C | 0 | 2000-04-01 |  | 0
12368 | 20300202 | 363 | Internal Combustion Engines | Commercial/Institutional | Natural Gas | Turbine | 107028 | 107-02-8 | Acrolein | 79 | 0 | 129 | UNCONTROLLED | 1 | 6.4e-06 | Lb | Million Btus | Fuel | Input |  | 3.1 | Emission factor based on an average natural gas heating value (HHV) of 1020 Btu/scf at 60 deg. F. To convert from (lb/MMBtu) to (lb/10^6 scf) multiply by 1020. Also, this emission factor may be converted to other natural gas heating values by multiplying the given emission factor by the ratio of the specified heating value to the average heating value of 1020 Btu/scf. | EPA. 2000. Section 3.1, Stationary Gas Turbines for Electricity Generation. In: Compilation of Air Pollutant Emission Factors, Volume 1: Stationary Point and Area Sources, Fifth Edition, AP-42. U.S. Environmental Protection Agency. | C | 0 | 2000-04-01 |  | 0
12369 | 20300202 | 363 | Internal Combustion Engines | Commercial/Institutional | Natural Gas | Turbine | NH3 | 7664-41-7 | Ammonia | 87 | 107 | 172 | SELECTIVE NONCATALYTIC REDUCTION FOR NOX | 1 | 18 | Lb | Million Cubic Feet | Natural Gas | Burned |  |  |  | Development and Selection of Ammonia Emission Factors - Final Report. R. Battye, W. Battye, C. Overcash, and S. Fudge; EC/R Incorporated; Durham, NC. Report prepared for USEPA Office of Research and Development; August, 1994. | C | 0 | 2000-09-01 |  | 0
12370 | 20300202 | 363 | Internal Combustion Engines | Commercial/Institutional | Natural Gas | Turbine | NH3 | 7664-41-7 | Ammonia | 87 | 139 | 198 | SCR (SELECTIVE CATALYTIC REDUCTION) | 1 | 9.1 | Lb | Million Cubic Feet | Natural Gas | Burned |  |  |  | Development and Selection of Ammonia Emission Factors - Final Report. R. Battye, W. Battye, C. Overcash, and S. Fudge; EC/R Incorporated; Durham, NC. Report prepared for USEPA Office of Research and Development; August, 1994. | C | 0 | 2000-09-01 |  | 0
12371 | 20300202 | 363 | Internal Combustion Engines | Commercial/Institutional | Natural Gas | Turbine | 71432 | 71-43-2 | Benzene | 98 | 0 | 129 | UNCONTROLLED | 1 | 1.2e-05 | Lb | Million Btus | Fuel | Input |  | 3.1 | Emission factor based on an average natural gas heating value (HHV) of 1020 Btu/scf at 60 deg. F. To convert from (lb/MMBtu) to (lb/10^6 scf) multiply by 1020. Also, this emission factor may be converted to other natural gas heating values by multiplying the given emission factor by the ratio of the specified heating value to the average heating value of 1020 Btu/scf. | EPA. 2000. Section 3.1, Stationary Gas Turbines for Electricity Generation. In: Compilation of Air Pollutant Emission Factors, Volume 1: Stationary Point and Area Sources, Fifth Edition, AP-42. U.S. Environmental Protection Agency. | A | 0 | 2000-04-01 |  | 0
12372 | 20300202 | 363 | Internal Combustion Engines | Commercial/Institutional | Natural Gas | Turbine | 71432 | 71-43-2 | Benzene | 98 | 65 | 159 | CATALYTIC REDUCTION | 1 | 9.1e-07 | Lb | Million Btus | Fuel | Input |  | 3.1 | SCONOX catalyst used. Emission factor based on an average natural gas heating value (HHV) of 1020 Btu/scf at 60 deg. F. To convert from (lb/MMBtu) to (lb/10^6 scf) multiply by 1020. Also, this emission factor may be converted to other natural gas heating values by multiplying the given emission factor by the ratio of the specified heating value to the average heating value of 1020 Btu/scf. | EPA. 2000. Section 3.1, Stationary Gas Turbines for Electricity Generation. In: Compilation of Air Pollutant Emission Factors, Volume 1: Stationary Point and Area Sources, Fifth Edition, AP-42. U.S. Environmental Protection Agency. | D | 0 | 2000-04-01 |  | 0
12373 | 20300202 | 363 | Internal Combustion Engines | Commercial/Institutional | Natural Gas | Turbine | 106990 | 106-99-0 | 1,3-Butadiene | 25 | 0 | 129 | UNCONTROLLED | 1 | < 4.300E-7 | Lb | Million Btus | Fuel | Input |  | 3.1 | Compound was not detected. Emission factor is based on one-half of the detection limit. Emission factor based on an average natural gas heating value (HHV) of 1020 Btu/scf at 60 deg. F. To convert from (lb/MMBtu) to (lb/10^6 scf) multiply by 1020. Also, this emission factor may be converted to other natural gas heating values by multiplying the given emission factor by the ratio of the specified heating value to the average heating value of 1020 Btu/scf. | EPA. 2000. Section 3.1, Stationary Gas Turbines for Electricity Generation. In: Compilation of Air Pollutant Emission Factors, Volume 1: Stationary Point and Area Sources, Fifth Edition, AP-42. U.S. Environmental Protection Agency. | D | 0 | 2000-04-01 |  | 0
12374 | 20300202 | 363 | Internal Combustion Engines | Commercial/Institutional | Natural Gas | Turbine | CO2 | 124-38-9 | Carbon dioxide | 136 | 0 | 129 | UNCONTROLLED | 1 | 110 | Lb | Million Btus | Fuel | Input |  | 3.1 | Emission factor based on an average natural gas heating value (HHV) of 1020 Btu/scf at 60 deg. F. To convert from (lb/MMBtu) to (lb/10^6 scf), multiply by 1020. Also, this emission factor may be converted to other natural gas heating values by multiplying the given emission factor by the ratio of the specified heating value to the average heating value of 1020 Btu/scf. | EPA. 2000. Section 3.1, Stationary Gas Turbines for Electricity Generation. In: Compilation of Air Pollutant Emission Factors, Volume 1: Stationary Point and Area Sources, Fifth Edition, AP-42. U.S. Environmental Protection Agency. | A | 0 | 2000-04-01 |  | 0
12376 | 20300202 | 363 | Internal Combustion Engines | Commercial/Institutional | Natural Gas | Turbine | CO | 630-08-0 | Carbon monoxide | 137 | 0 | 129 | UNCONTROLLED | 1 | 0.082 | Lb | Million Btus | Fuel | Input |  | 3.1 | Emission factor based on an average natural gas heating value (HHV) of 1020 Btu/scf at 60 deg. F. To convert from (lb/MMBtu) to (lb/10^6 scf), multiply by 1020. Also, this emission factor may be converted to other natural gas heating values by multiplying the given emission factor by the ratio of the specified heating value to the average heating value of 1020 Btu/scf. | EPA. 2000. Section 3.1, Stationary Gas Turbines for Electricity Generation. In: Compilation of Air Pollutant Emission Factors, Volume 1: Stationary Point and Area Sources, Fifth Edition, AP-42. U.S. Environmental Protection Agency. | A | 0 | 2000-04-01 |  | 0
12377 | 20300202 | 363 | Internal Combustion Engines | Commercial/Institutional | Natural Gas | Turbine | CO | 630-08-0 | Carbon monoxide | 137 | 28 | 145 | STEAM OR WATER INJECTION | 1 | 0.03 | Lb | Million Btus | Fuel | Input |  | 3.1 | Emission factor based on an average natural gas heating value (HHV) of 1020 Btu/scf at 60 deg. F. To convert from (lb/MMBtu) to (lb/10^6 scf), multiply by 1020. Also, this emission factor may be converted to other natural gas heating values by multiplying the given emission factor by the ratio of the specified heating value to the average heating value of 1020 Btu/scf. | EPA. 2000. Section 3.1, Stationary Gas Turbines for Electricity Generation. In: Compilation of Air Pollutant Emission Factors, Volume 1: Stationary Point and Area Sources, Fifth Edition, AP-42. U.S. Environmental Protection Agency. | A | 0 | 2000-04-01 |  | 0
12378 | 20300202 | 363 | Internal Combustion Engines | Commercial/Institutional | Natural Gas | Turbine | CO | 630-08-0 | Carbon monoxide | 137 | 149 | 206 | PRE-COMBUSTION CHAMBER | 1 | 0.015 | Lb | Million Btus | Fuel | Input |  | 3.1 | Control is use of lean-premix fuel. Emission factor based on an average natural gas heating value (HHV) of 1020 Btu/scf at 60 deg. F. To convert from (lb/MMBtu) to (lb/10^6 scf), multiply by 1020. Also, this emission factor may be converted to other natural gas heating values by multiplying the given emission factor by the ratio of the specified heating value to the average heating value of 1020 Btu/scf. | EPA. 2000. Section 3.1, Stationary Gas Turbines for Electricity Generation. In: Compilation of Air Pollutant Emission Factors, Volume 1: Stationary Point and Area Sources, Fifth Edition, AP-42. U.S. Environmental Protection Agency. | D | 0 | 2000-04-01 |  | 0
12379 | 20300202 | 363 | Internal Combustion Engines | Commercial/Institutional | Natural Gas | Turbine | 100414 | 100-41-4 | Ethylbenzene | 197 | 0 | 129 | UNCONTROLLED | 1 | 3.2e-05 | Lb | Million Btus | Fuel | Input |  | 3.1 | Emission factor based on an average natural gas heating value (HHV) of 1020 Btu/scf at 60 deg. F. To convert from (lb/MMBtu) to (lb/10^6 scf), multiply by 1020. Also, this emission factor may be converted to other natural gas heating values by multiplying the given emission factor by the ratio of the specified heating value to the average heating value of 1020 Btu/scf. | EPA. 2000. Section 3.1, Stationary Gas Turbines for Electricity Generation. In: Compilation of Air Pollutant Emission Factors, Volume 1: Stationary Point and Area Sources, Fifth Edition, AP-42. U.S. Environmental Protection Agency. | C | 0 | 2000-04-01 |  | 0
12380 | 20300202 | 363 | Internal Combustion Engines | Commercial/Institutional | Natural Gas | Turbine | 50000 | 50-00-0 | Formaldehyde | 210 | 0 | 129 | UNCONTROLLED | 1 | 0.00071 | Lb | Million Btus | Fuel | Input |  | 3.1 | Emission factor based on an average natural gas heating value (HHV) of 1020 Btu/scf at 60 deg. F. To convert from (lb/MMBtu) to (lb/10^6 scf), multiply by 1020. Also, this emission factor may be converted to other natural gas heating values by multiplying the given emission factor by the ratio of the specified heating value to the average heating value of 1020 Btu/scf. | EPA. 2000. Section 3.1, Stationary Gas Turbines for Electricity Generation. In: Compilation of Air Pollutant Emission Factors, Volume 1: Stationary Point and Area Sources, Fifth Edition, AP-42. U.S. Environmental Protection Agency. | A | 0 | 2000-04-01 |  | 0
12381 | 20300202 | 363 | Internal Combustion Engines | Commercial/Institutional | Natural Gas | Turbine | 50000 | 50-00-0 | Formaldehyde | 210 | 65 | 159 | CATALYTIC REDUCTION | 1 | 2e-05 | Lb | Million Btus | Fuel | Input |  | 3.1 | SCONOX catalyst used. Emission factor based on an average natural gas heating value (HHV) of 1020 Btu/scf at 60 deg. F. To convert from (lb/MMBtu) to (lb/10^6 scf), multiply by 1020. Also, this emission factor may be converted to other natural gas heating values by multiplying the given emission factor by the ratio of the specified heating value to the average heating value of 1020 Btu/scf. | EPA. 2000. Section 3.1, Stationary Gas Turbines for Electricity Generation. In: Compilation of Air Pollutant Emission Factors, Volume 1: Stationary Point and Area Sources, Fifth Edition, AP-42. U.S. Environmental Protection Agency. | D | 0 | 2000-04-01 |  | 0
12382 | 20300202 | 363 | Internal Combustion Engines | Commercial/Institutional | Natural Gas | Turbine | 1330207 | 1330-20-7 | Isomers of xylene | 246 | 0 | 129 | UNCONTROLLED | 1 | 6.4e-05 | Lb | Million Btus | Fuel | Input |  | 3.1 | Emission factor based on an average natural gas heating value (HHV) of 1020 Btu/scf at 60 deg. F. To convert from (lb/MMBtu) to (lb/10^6 scf), multiply by 1020. Also, this emission factor may be converted to other natural gas heating values by multiplying the given emission factor by the ratio of the specified heating value to the average heating value of 1020 Btu/scf. | EPA. 2000. Section 3.1, Stationary Gas Turbines for Electricity Generation. In: Compilation of Air Pollutant Emission Factors, Volume 1: Stationary Point and Area Sources, Fifth Edition, AP-42. U.S. Environmental Protection Agency. | C | 0 | 2000-04-01 |  | 0
12383 | 20300202 | 363 | Internal Combustion Engines | Commercial/Institutional | Natural Gas | Turbine |  | 74-82-8 | Methane | 261 | 0 | 129 | UNCONTROLLED | 1 | 0.0086 | Lb | Million Btus | Fuel | Input |  | 3.1 | Emission factor based on an average natural gas heating value (HHV) of 1020 Btu/scf at 60 deg. F. To convert from (lb/MMBtu) to (lb/10^6 scf), multiply by 1020. Also, this emission factor may be converted to other natural gas heating values by multiplying the given emission factor by the ratio of the specified heating value to the average heating value of 1020 Btu/scf. | EPA. 2000. Section 3.1, Stationary Gas Turbines for Electricity Generation. In: Compilation of Air Pollutant Emission Factors, Volume 1: Stationary Point and Area Sources, Fifth Edition, AP-42. U.S. Environmental Protection Agency. | C | 0 | 2000-04-01 |  | 0
12384 | 20300202 | 363 | Internal Combustion Engines | Commercial/Institutional | Natural Gas | Turbine | 91203 | 91-20-3 | Naphthalene | 291 | 0 | 129 | UNCONTROLLED | 1 | 1.3e-06 | Lb | Million Btus | Fuel | Input |  | 3.1 | Emission factor based on an average natural gas heating value (HHV) of 1020 Btu/scf at 60 deg. F. To convert from (lb/MMBtu) to (lb/10^6 scf), multiply by 1020. Also, this emission factor may be converted to other natural gas heating values by multiplying the given emission factor by the ratio of the specified heating value to the average heating value of 1020 Btu/scf. | EPA. 2000. Section 3.1, Stationary Gas Turbines for Electricity Generation. In: Compilation of Air Pollutant Emission Factors, Volume 1: Stationary Point and Area Sources, Fifth Edition, AP-42. U.S. Environmental Protection Agency. | C | 0 | 2000-04-01 |  | 0
12386 | 20300202 | 363 | Internal Combustion Engines | Commercial/Institutional | Natural Gas | Turbine | NOX |  | Nitrogen oxides (NOx) | 303 | 0 | 129 | UNCONTROLLED | 1 | 0.32 | Lb | Million Btus | Fuel | Input |  | 3.1 | Emission factor based on an average natural gas heating value (HHV) of 1020 Btu/scf at 60 deg. F. To convert from (lb/MMBtu) to (lb/10^6 scf), multiply by 1020. Also, this emission factor may be converted to other natural gas heating values by multiplying the given emission factor by the ratio of the specified heating value to the average heating value of 1020 Btu/scf. | EPA. 2000. Section 3.1, Stationary Gas Turbines for Electricity Generation. In: Compilation of Air Pollutant Emission Factors, Volume 1: Stationary Point and Area Sources, Fifth Edition, AP-42. U.S. Environmental Protection Agency. | A | 0 | 2000-04-01 |  | 0
12387 | 20300202 | 363 | Internal Combustion Engines | Commercial/Institutional | Natural Gas | Turbine | NOX |  | Nitrogen oxides (NOx) | 303 | 28 | 145 | STEAM OR WATER INJECTION | 1 | 0.13 | Lb | Million Btus | Fuel | Input |  | 3.1 | Emission factor based on an average natural gas heating value (HHV) of 1020 Btu/scf at 60 deg. F. To convert from (lb/MMBtu) to (lb/10^6 scf), multiply by 1020. Also, this emission factor may be converted to other natural gas heating values by multiplying the given emission factor by the ratio of the specified heating value to the average heating value of 1020 Btu/scf. | EPA. 2000. Section 3.1, Stationary Gas Turbines for Electricity Generation. In: Compilation of Air Pollutant Emission Factors, Volume 1: Stationary Point and Area Sources, Fifth Edition, AP-42. U.S. Environmental Protection Agency. | A | 0 | 2000-04-01 |  | 0
12388 | 20300202 | 363 | Internal Combustion Engines | Commercial/Institutional | Natural Gas | Turbine | NOX |  | Nitrogen oxides (NOx) | 303 | 149 | 206 | PRE-COMBUSTION CHAMBER | 1 | 0.099 | Lb | Million Btus | Fuel | Input |  | 3.1 | Control is use of lean-premix fuel. Emission factor based on an average natural gas heating value (HHV) of 1020 Btu/scf at 60 deg. F. To convert from (lb/MMBtu) to (lb/10^6 scf), multiply by 1020. Also, this emission factor may be converted to other natural gas heating values by multiplying the given emission factor by the ratio of the specified heating value to the average heating value of 1020 Btu/scf. | EPA. 2000. Section 3.1, Stationary Gas Turbines for Electricity Generation. In: Compilation of Air Pollutant Emission Factors, Volume 1: Stationary Point and Area Sources, Fifth Edition, AP-42. U.S. Environmental Protection Agency. | D | 0 | 2000-04-01 |  | 0
12389 | 20300202 | 363 | Internal Combustion Engines | Commercial/Institutional | Natural Gas | Turbine |  | 10024-97-2 | Nitrous oxide | 304 | 28 | 145 | STEAM OR WATER INJECTION | 1 | 0.003 | Lb | Million Btus | Fuel | Input |  | 3.1 | Based on limited source tests on a single turbine with water-steam injection. Emission factor based on an average natural gas heating value (HHV) of 1020 Btu/scf at 60 deg. F. To convert from (lb/MMBtu) to (lb/10^6 scf), multiply by 1020. Also, this emission factor may be converted to other natural gas heating values by multiplying the given emission factor by the ratio of the specified heating value to the average heating value of 1020 Btu/scf. | EPA. 2000. Section 3.1, Stationary Gas Turbines for Electricity Generation. In: Compilation of Air Pollutant Emission Factors, Volume 1: Stationary Point and Area Sources, Fifth Edition, AP-42. U.S. Environmental Protection Agency. | E | 0 | 2000-04-01 |  | 0
12390 | 20300202 | 363 | Internal Combustion Engines | Commercial/Institutional | Natural Gas | Turbine | PM-CON |  | PM, condensable | 330 | 28 | 145 | STEAM OR WATER INJECTION | 1 | 0.0047 | Lb | Million Btus | Fuel | Input |  | 3.1 | Emission factor based on an average natural gas heating value (HHV) of 1020 Btu/scf at 60 deg. F. To convert from (lb/MMBtu) to (lb/10^6 scf), multiply by 1020. Also, this emission factor may be converted to other natural gas heating values by multiplying the given emission factor by the ratio of the specified heating value to the average heating value of 1020 Btu/scf. | EPA. 2000. Section 3.1, Stationary Gas Turbines for Electricity Generation. In: Compilation of Air Pollutant Emission Factors, Volume 1: Stationary Point and Area Sources, Fifth Edition, AP-42. U.S. Environmental Protection Agency. | C | 0 | 2000-04-01 |  | 0
12391 | 20300202 | 363 | Internal Combustion Engines | Commercial/Institutional | Natural Gas | Turbine | PM-FIL |  | PM, filterable | 334 | 28 | 145 | STEAM OR WATER INJECTION | 1 | 0.0019 | Lb | Million Btus | Fuel | Input |  | 3.1 | Emission factor based on an average natural gas heating value (HHV) of 1020 Btu/scf at 60 deg. F. To convert from (lb/MMBtu) to (lb/10^6 scf), multiply by 1020. Also, this emission factor may be converted to other natural gas heating values by multiplying the given emission factor by the ratio of the specified heating value to the average heating value of 1020 Btu/scf. | EPA. 2000. Section 3.1, Stationary Gas Turbines for Electricity Generation. In: Compilation of Air Pollutant Emission Factors, Volume 1: Stationary Point and Area Sources, Fifth Edition, AP-42. U.S. Environmental Protection Agency. | C | 0 | 2000-04-01 |  | 0
12393 | 20300202 | 363 | Internal Combustion Engines | Commercial/Institutional | Natural Gas | Turbine | PM-PRI |  | PM, primary | 336 | 28 | 145 | STEAM OR WATER INJECTION | 1 | 0.0066 | Lb | Million Btus | Fuel | Input |  | 3.1 | Emission factor based on an average natural gas heating value (HHV) of 1020 Btu/scf at 60 deg. F. To convert from (lb/MMBtu) to (lb/10^6 scf), multiply by 1020. Also, this emission factor may be converted to other natural gas heating values by multiplying the given emission factor by the ratio of the specified heating value to the average heating value of 1020 Btu/scf. | EPA. 2000. Section 3.1, Stationary Gas Turbines for Electricity Generation. In: Compilation of Air Pollutant Emission Factors, Volume 1: Stationary Point and Area Sources, Fifth Edition, AP-42. U.S. Environmental Protection Agency. | C | 0 | 2000-04-01 |  | 0
12394 | 20300202 | 363 | Internal Combustion Engines | Commercial/Institutional | Natural Gas | Turbine | PM10-FIL |  | PM10, filterable | 338 | 28 | 145 | STEAM OR WATER INJECTION | 1 | 0.0019 | Lb | Million Btus | Fuel | Input |  | 3.1 | Emission factor based on an average natural gas heating value (HHV) of 1020 Btu/scf at 60 deg. F. To convert from (lb/MMBtu) to (lb/10^6 scf), multiply by 1020. Also, this emission factor may be converted to other natural gas heating values by multiplying the given emission factor by the ratio of the specified heating value to the average heating value of 1020 Btu/scf. | EPA. April, 2000. Section 3.1, Stationary Gas Turbines for Electricity Generation. In: Compilation of Air Pollutant Emission Factors, Volume 1: Stationary Point and Area Sources, Fifth Edition, AP-42. U.S. Environmental Protection Agency, Office of Air Quality Planning and Standards. Research Triangle Park, North Carolina. | C | 0 | 2004-02-01 |  | 0
12396 | 20300202 | 363 | Internal Combustion Engines | Commercial/Institutional | Natural Gas | Turbine | PM10-PRI |  | PM10, primary | 339 | 28 | 145 | STEAM OR WATER INJECTION | 1 | 0.0066 | Lb | Million Btus | Fuel | Input |  |  | Sum of PM10-FIL and PM-CON emission factors | This emission factor was derived from other particulate matter emission factors. See Notes. | C | 0 | 2004-02-01 |  | 0
12397 | 20300202 | 363 | Internal Combustion Engines | Commercial/Institutional | Natural Gas | Turbine | PM25-FIL |  | PM2.5, filterable | 340 | 28 | 145 | STEAM OR WATER INJECTION | 1 | 0.0019 | Lb | Million Btus | Fuel | Input |  | 3.1 | Emission factor based on an average natural gas heating value (HHV) of 1020 Btu/scf at 60 deg. F. To convert from (lb/MMBtu) to (lb/10^6 scf), multiply by 1020. Also, this emission factor may be converted to other natural gas heating values by multiplying the given emission factor by the ratio of the specified heating value to the average heating value of 1020 Btu/scf. | EPA. April, 2000. Section 3.1, Stationary Gas Turbines for Electricity Generation. In: Compilation of Air Pollutant Emission Factors, Volume 1: Stationary Point and Area Sources, Fifth Edition, AP-42. U.S. Environmental Protection Agency, Office of Air Quality Planning and Standards. Research Triangle Park, North Carolina. | C | 0 | 2004-02-01 |  | 0
12398 | 20300202 | 363 | Internal Combustion Engines | Commercial/Institutional | Natural Gas | Turbine | PM25-PRI |  | PM2.5, primary | 341 | 28 | 145 | STEAM OR WATER INJECTION | 1 | 0.0066 | Lb | Million Btus | Fuel | Input |  |  | Sum of PM25-FIL and PM-CON emission factors | This emission factor was derived from other particulate matter emission factors. See Notes. | C | 0 | 2004-02-01 |  | 0
12399 | 20300202 | 363 | Internal Combustion Engines | Commercial/Institutional | Natural Gas | Turbine | 40 |  | Polycyclic aromatic hydrocarbons (PAH) | 347 | 0 | 129 | UNCONTROLLED | 1 | 2.2e-06 | Lb | Million Btus | Fuel | Input |  | 3.1 | Emission factor based on an average natural gas heating value (HHV) of 1020 Btu/scf at 60 deg. F. To convert from (lb/MMBtu) to (lb/10^6 scf), multiply by 1020. Also, this emission factor may be converted to other natural gas heating values by multiplying the given emission factor by the ratio of the specified heating value to the average heating value of 1020 Btu/scf. | EPA. 2000. Section 3.1, Stationary Gas Turbines for Electricity Generation. In: Compilation of Air Pollutant Emission Factors, Volume 1: Stationary Point and Area Sources, Fifth Edition, AP-42. U.S. Environmental Protection Agency. | C | 0 | 2000-04-01 |  | 0
12400 | 20300202 | 363 | Internal Combustion Engines | Commercial/Institutional | Natural Gas | Turbine | 75569 | 75-56-9 | Propylene oxide | 357 | 0 | 129 | UNCONTROLLED | 1 | < 2.900E-5 | Lb | Million Btus | Fuel | Input |  | 3.1 | Emission factor based on an average natural gas heating value (HHV) of 1020 Btu/scf at 60 deg. F. To convert from (lb/MMBtu) to (lb/10^6 scf), multiply by 1020. Also, this emission factor may be converted to other natural gas heating values by multiplying the given emission factor by the ratio of the specified heating value to the average heating value of 1020 Btu/scf. | EPA. 2000. Section 3.1, Stationary Gas Turbines for Electricity Generation. In: Compilation of Air Pollutant Emission Factors, Volume 1: Stationary Point and Area Sources, Fifth Edition, AP-42. U.S. Environmental Protection Agency. | D | 0 | 2000-04-01 |  | 0
12401 | 20300202 | 363 | Internal Combustion Engines | Commercial/Institutional | Natural Gas | Turbine | SO2 | 2025884 | Sulfur dioxide | 380 | 0 | 129 | UNCONTROLLED | 1 | Formula | Lb | Million Btus | Fuel | Input | 9.4E-1*S | 3.1 | All sulfur in the fuel is assumed to be converted to SO2. S=percent sulfur in the fuel. Emission factor based on an average natural gas heating value (HHV) of 1020 Btu/scf at 60 deg. F. To convert from (lb/MMBtu) to (lb/10^6 scf), multiply by 1020. Also, this emission factor may be converted to other natural gas heating values by multiplying the given emission factor by the ratio of the specified heating value to the average heating value of 1020 Btu/scf. | EPA. 2000. Section 3.1, Stationary Gas Turbines for Electricity Generation. In: Compilation of Air Pollutant Emission Factors, Volume 1: Stationary Point and Area Sources, Fifth Edition, AP-42. U.S. Environmental Protection Agency. | B | 0 | 2000-04-01 |  | 0
12403 | 20300202 | 363 | Internal Combustion Engines | Commercial/Institutional | Natural Gas | Turbine | 108883 | 108-88-3 | Toluene | 397 | 0 | 129 | UNCONTROLLED | 1 | 0.00013 | Lb | Million Btus | Fuel | Input |  | 3.1 | Emission factor based on an average natural gas heating value (HHV) of 1020 Btu/scf at 60 deg. F. To convert from (lb/MMBtu) to (lb/10^6 scf), multiply by 1020. Also, this emission factor may be converted to other natural gas heating values by multiplying the given emission factor by the ratio of the specified heating value to the average heating value of 1020 Btu/scf. | EPA. 2000. Section 3.1, Stationary Gas Turbines for Electricity Generation. In: Compilation of Air Pollutant Emission Factors, Volume 1: Stationary Point and Area Sources, Fifth Edition, AP-42. U.S. Environmental Protection Agency. | C | 0 | 2000-04-01 |  | 0
12404 | 20300202 | 363 | Internal Combustion Engines | Commercial/Institutional | Natural Gas | Turbine |  |  | Total organic compounds (TOC) | 399 | 0 | 129 | UNCONTROLLED | 1 | 0.011 | Lb | Million Btus | Fuel | Input |  | 3.1 | Emission factor based on an average natural gas heating value (HHV) of 1020 Btu/scf at 60 deg. F. To convert from (lb/MMBtu) to (lb/10^6 scf), multiply by 1020. Also, this emission factor may be converted to other natural gas heating values by multiplying the given emission factor by the ratio of the specified heating value to the average heating value of 1020 Btu/scf. | EPA. 2000. Section 3.1, Stationary Gas Turbines for Electricity Generation. In: Compilation of Air Pollutant Emission Factors, Volume 1: Stationary Point and Area Sources, Fifth Edition, AP-42. U.S. Environmental Protection Agency. | B | 0 | 2000-04-01 |  | 0
12406 | 20300202 | 363 | Internal Combustion Engines | Commercial/Institutional | Natural Gas | Turbine | VOC |  | Volatile organic compounds (VOC) | 417 | 0 | 129 | UNCONTROLLED | 1 | 0.0021 | Lb | Million Btus | Fuel | Input |  | 3.1 | Emission factor based on an average natural gas heating value (HHV) of 1020 Btu/scf at 60 deg. F. To convert from (lb/MMBtu) to (lb/10^6 scf), multiply by 1020. Also, this emission factor may be converted to other natural gas heating values by multiplying the given emission factor by the ratio of the specified heating value to the average heating value of 1020 Btu/scf. | EPA. 2000. Section 3.1, Stationary Gas Turbines for Electricity Generation. In: Compilation of Air Pollutant Emission Factors, Volume 1: Stationary Point and Area Sources, Fifth Edition, AP-42. U.S. Environmental Protection Agency. | D | 0 | 2000-04-01 |  | 0
12375 | 20300202 | 363 | Internal Combustion Engines | Commercial/Institutional | Natural Gas | Turbine | CO | 630-08-0 | Carbon monoxide | 137 | 0 | 129 | UNCONTROLLED | 1 | 115 | Lb | Million Cubic Feet | Natural Gas | Burned |  | 3.1 |  | EPA. 1995. Section 3.1, Stationary Gas Turbines for Electricity Generation. In: Compilation of Air Pollutant Emission Factors, Volume 1: Stationary Point and Area Sources, Fifth Edition, AP-42. U.S. Environmental Protection Agency, Office of Air Quality Planning and Standards. Research Triangle Park, North Carolina. | D | 0 |  | 2000-04-01 | 0
12385 | 20300202 | 363 | Internal Combustion Engines | Commercial/Institutional | Natural Gas | Turbine | NOX |  | Nitrogen oxides (NOx) | 303 | 0 | 129 | UNCONTROLLED | 1 | 462 | Lb | Million Cubic Feet | Natural Gas | Burned |  | 3.1 |  | EPA. 1995. Section 3.1, Stationary Gas Turbines for Electricity Generation. In: Compilation of Air Pollutant Emission Factors, Volume 1: Stationary Point and Area Sources, Fifth Edition, AP-42. U.S. Environmental Protection Agency, Office of Air Quality Planning and Standards. Research Triangle Park, North Carolina. | C | 0 |  | 2000-04-01 | 0
12392 | 20300202 | 363 | Internal Combustion Engines | Commercial/Institutional | Natural Gas | Turbine | PM-PRI |  | PM, primary | 336 | 0 | 129 | UNCONTROLLED | 1 | 44 | Lb | Million Cubic Feet | Natural Gas | Burned |  | 3.1 |  | EPA. 1995. Section 3.1, Stationary Gas Turbines for Electricity Generation. In: Compilation of Air Pollutant Emission Factors, Volume 1: Stationary Point and Area Sources, Fifth Edition, AP-42. U.S. Environmental Protection Agency, Office of Air Quality Planning and Standards. Research Triangle Park, North Carolina. | E | 0 |  | 2000-04-01 | 0
12395 | 20300202 | 363 | Internal Combustion Engines | Commercial/Institutional | Natural Gas | Turbine | PM10-PRI |  | PM10, primary | 339 | 0 | 129 | UNCONTROLLED | 1 | 44 | Lb | Million Cubic Feet | Natural Gas | Burned |  | 3.1 |  | EPA. 1995. Section 3.1, Stationary Gas Turbines for Electricity Generation. In: Compilation of Air Pollutant Emission Factors, Volume 1: Stationary Point and Area Sources, Fifth Edition, AP-42. U.S. Environmental Protection Agency, Office of Air Quality Planning and Standards. Research Triangle Park, North Carolina. | E | 0 |  | 2000-04-01 | 0
12402 | 20300202 | 363 | Internal Combustion Engines | Commercial/Institutional | Natural Gas | Turbine |  |  | Sulfur oxides (SOx) | 381 | 0 | 129 | UNCONTROLLED | 1 | 0.6 | Lb | Million Cubic Feet | Natural Gas | Burned |  | 3.2 |  | EPA. 1995. Section 3.2, Heavy Duty Natural Gas Fired Pipeline Compressor Engines. In: Compilation of Air Pollutant Emission Factors, Volume 1: Stationary Point and Area Sources, Fifth Edition, AP-42. U.S. Environmental Protection Agency, Office of Air Quality Planning and Standards. Research Triangle Park, North Carolina. | B | 0 |  | 2000-04-01 | 0
12405 | 20300202 | 363 | Internal Combustion Engines | Commercial/Institutional | Natural Gas | Turbine | VOC |  | Volatile organic compounds (VOC) | 417 | 0 | 129 | UNCONTROLLED | 1 | 1 | Lb | Million Cubic Feet | Natural Gas | Burned |  | 3.1 |  | EPA. 1995. Section 3.1, Stationary Gas Turbines for Electricity Generation. In: Compilation of Air Pollutant Emission Factors, Volume 1: Stationary Point and Area Sources, Fifth Edition, AP-42. U.S. Environmental Protection Agency, Office of Air Quality Planning and Standards. Research Triangle Park, North Carolina. | D | 0 |  | 2000-04-01 | 0
12407 | 20300203 | 364 | Internal Combustion Engines | Commercial/Institutional | Natural Gas | Turbine: Cogeneration | 75070 | 75-07-0 | Acetaldehyde | 71 | 0 | 129 | UNCONTROLLED | 1 | 4e-05 | Lb | Million Btus | Fuel | Input |  | 3.1 | Emission factor based on an average natural gas heating value (HHV) of 1020 Btu/scf at 60 deg. F. To convert from (lb/MMBtu) to (lb/10^6 scf), multiply by 1020. Also, this emission factor may be converted to other natural gas heating values by multiplying the given emission factor by the ratio of the specified heating value to the average heating value of 1020 Btu/scf. | EPA. 2000. Section 3.1, Stationary Gas Turbines for Electricity Generation. In: Compilation of Air Pollutant Emission Factors, Volume 1: Stationary Point and Area Sources, Fifth Edition, AP-42. U.S. Environmental Protection Agency. | C | 0 | 2000-04-01 |  | 0
12408 | 20300203 | 364 | Internal Combustion Engines | Commercial/Institutional | Natural Gas | Turbine: Cogeneration | 107028 | 107-02-8 | Acrolein | 79 | 0 | 129 | UNCONTROLLED | 1 | 6.4e-06 | Lb | Million Btus | Fuel | Input |  | 3.1 | Emission factor based on an average natural gas heating value (HHV) of 1020 Btu/scf at 60 deg. F. To convert from (lb/MMBtu) to (lb/10^6 scf), multiply by 1020. Also, this emission factor may be converted to other natural gas heating values by multiplying the given emission factor by the ratio of the specified heating value to the average heating value of 1020 Btu/scf. | EPA. 2000. Section 3.1, Stationary Gas Turbines for Electricity Generation. In: Compilation of Air Pollutant Emission Factors, Volume 1: Stationary Point and Area Sources, Fifth Edition, AP-42. U.S. Environmental Protection Agency. | C | 0 | 2000-04-01 |  | 0
12409 | 20300203 | 364 | Internal Combustion Engines | Commercial/Institutional | Natural Gas | Turbine: Cogeneration | NH3 | 7664-41-7 | Ammonia | 87 | 107 | 172 | SELECTIVE NONCATALYTIC REDUCTION FOR NOX | 1 | 18 | Lb | Million Cubic Feet | Natural Gas | Burned |  |  |  | Development and Selection of Ammonia Emission Factors - Final Report. R. Battye, W. Battye, C. Overcash, and S. Fudge; EC/R Incorporated; Durham, NC. Report prepared for USEPA Office of Research and Development; August, 1994. | C | 0 | 2000-09-01 |  | 0
12410 | 20300203 | 364 | Internal Combustion Engines | Commercial/Institutional | Natural Gas | Turbine: Cogeneration | NH3 | 7664-41-7 | Ammonia | 87 | 139 | 198 | SCR (SELECTIVE CATALYTIC REDUCTION) | 1 | 9.1 | Lb | Million Cubic Feet | Natural Gas | Burned |  |  |  | Development and Selection of Ammonia Emission Factors - Final Report. R. Battye, W. Battye, C. Overcash, and S. Fudge; EC/R Incorporated; Durham, NC. Report prepared for USEPA Office of Research and Development; August, 1994. | C | 0 | 2000-09-01 |  | 0
12411 | 20300203 | 364 | Internal Combustion Engines | Commercial/Institutional | Natural Gas | Turbine: Cogeneration | 71432 | 71-43-2 | Benzene | 98 | 0 | 129 | UNCONTROLLED | 1 | 1.2e-05 | Lb | Million Btus | Fuel | Input |  | 3.1 | Emission factor based on an average natural gas heating value (HHV) of 1020 Btu/scf at 60 deg. F. To convert from (lb/MMBtu) to (lb/10^6 scf), multiply by 1020. Also, this emission factor may be converted to other natural gas heating values by multiplying the given emission factor by the ratio of the specified heating value to the average heating value of 1020 Btu/scf. | EPA. 2000. Section 3.1, Stationary Gas Turbines for Electricity Generation. In: Compilation of Air Pollutant Emission Factors, Volume 1: Stationary Point and Area Sources, Fifth Edition, AP-42. U.S. Environmental Protection Agency. | A | 0 | 2000-04-01 |  | 0
12412 | 20300203 | 364 | Internal Combustion Engines | Commercial/Institutional | Natural Gas | Turbine: Cogeneration | 71432 | 71-43-2 | Benzene | 98 | 65 | 159 | CATALYTIC REDUCTION | 1 | 9.1e-07 | Lb | Million Btus | Fuel | Input |  | 3.1 | SCONOX catalyst used. Emission factor based on an average natural gas heating value (HHV) of 1020 Btu/scf at 60 deg. F. To convert from (lb/MMBtu) to (lb/10^6 scf), multiply by 1020. Also, this emission factor may be converted to other natural gas heating values by multiplying the given emission factor by the ratio of the specified heating value to the average heating value of 1020 Btu/scf. | EPA. 2000. Section 3.1, Stationary Gas Turbines for Electricity Generation. In: Compilation of Air Pollutant Emission Factors, Volume 1: Stationary Point and Area Sources, Fifth Edition, AP-42. U.S. Environmental Protection Agency. | D | 0 | 2000-04-01 |  | 0
12413 | 20300203 | 364 | Internal Combustion Engines | Commercial/Institutional | Natural Gas | Turbine: Cogeneration | 106990 | 106-99-0 | 1,3-Butadiene | 25 | 0 | 129 | UNCONTROLLED | 1 | < 4.300E-7 | Lb | Million Btus | Fuel | Input |  | 3.1 | Compound was not detected. Emission factor is based on one-half of the detection limit. Emission factor based on an average natural gas heating value (HHV) of 1020 Btu/scf at 60 deg. F. To convert from (lb/MMBtu) to (lb/10^6 scf), multiply by 1020. Also, this emission factor may be converted to other natural gas heating values by multiplying the given emission factor by the ratio of the specified heating value to the average heating value of 1020 Btu/scf. | EPA. 2000. Section 3.1, Stationary Gas Turbines for Electricity Generation. In: Compilation of Air Pollutant Emission Factors, Volume 1: Stationary Point and Area Sources, Fifth Edition, AP-42. U.S. Environmental Protection Agency. | D | 0 | 2000-04-01 |  | 0
12414 | 20300203 | 364 | Internal Combustion Engines | Commercial/Institutional | Natural Gas | Turbine: Cogeneration | CO2 | 124-38-9 | Carbon dioxide | 136 | 0 | 129 | UNCONTROLLED | 1 | 110 | Lb | Million Btus | Fuel | Input |  | 3.1 | Emission factor based on an average natural gas heating value (HHV) of 1020 Btu/scf at 60 deg. F. To convert from (lb/MMBtu) to (lb/10^6 scf), multiply by 1020. Also, this emission factor may be converted to other natural gas heating values by multiplying the given emission factor by the ratio of the specified heating value to the average heating value of 1020 Btu/scf. | EPA. 2000. Section 3.1, Stationary Gas Turbines for Electricity Generation. In: Compilation of Air Pollutant Emission Factors, Volume 1: Stationary Point and Area Sources, Fifth Edition, AP-42. U.S. Environmental Protection Agency. | A | 0 | 2000-04-01 |  | 0
12415 | 20300203 | 364 | Internal Combustion Engines | Commercial/Institutional | Natural Gas | Turbine: Cogeneration | CO | 630-08-0 | Carbon monoxide | 137 | 0 | 129 | UNCONTROLLED | 1 | 0.082 | Lb | Million Btus | Fuel | Input |  | 3.1 | Emission factor based on an average natural gas heating value (HHV) of 1020 Btu/scf at 60 deg. F. To convert from (lb/MMBtu) to (lb/10^6 scf), multiply by 1020. Also, this emission factor may be converted to other natural gas heating values by multiplying the given emission factor by the ratio of the specified heating value to the average heating value of 1020 Btu/scf. | EPA. 2000. Section 3.1, Stationary Gas Turbines for Electricity Generation. In: Compilation of Air Pollutant Emission Factors, Volume 1: Stationary Point and Area Sources, Fifth Edition, AP-42. U.S. Environmental Protection Agency. | A | 0 | 2000-04-01 |  | 0
12416 | 20300203 | 364 | Internal Combustion Engines | Commercial/Institutional | Natural Gas | Turbine: Cogeneration | CO | 630-08-0 | Carbon monoxide | 137 | 28 | 145 | STEAM OR WATER INJECTION | 1 | 0.03 | Lb | Million Btus | Fuel | Input |  | 3.1 | Emission factor based on an average natural gas heating value (HHV) of 1020 Btu/scf at 60 deg. F. To convert from (lb/MMBtu) to (lb/10^6 scf), multiply by 1020. Also, this emission factor may be converted to other natural gas heating values by multiplying the given emission factor by the ratio of the specified heating value to the average heating value of 1020 Btu/scf. | EPA. 2000. Section 3.1, Stationary Gas Turbines for Electricity Generation. In: Compilation of Air Pollutant Emission Factors, Volume 1: Stationary Point and Area Sources, Fifth Edition, AP-42. U.S. Environmental Protection Agency. | A | 0 | 2000-04-01 |  | 0
12417 | 20300203 | 364 | Internal Combustion Engines | Commercial/Institutional | Natural Gas | Turbine: Cogeneration | CO | 630-08-0 | Carbon monoxide | 137 | 149 | 206 | PRE-COMBUSTION CHAMBER | 1 | 0.015 | Lb | Million Btus | Fuel | Input |  | 3.1 | Control is use of lean-premix fuel. Emission factor based on an average natural gas heating value (HHV) of 1020 Btu/scf at 60 deg. F. To convert from (lb/MMBtu) to (lb/10^6 scf), multiply by 1020. Also, this emission factor may be converted to other natural gas heating values by multiplying the given emission factor by the ratio of the specified heating value to the average heating value of 1020 Btu/scf. | EPA. 2000. Section 3.1, Stationary Gas Turbines for Electricity Generation. In: Compilation of Air Pollutant Emission Factors, Volume 1: Stationary Point and Area Sources, Fifth Edition, AP-42. U.S. Environmental Protection Agency. | D | 0 | 2000-04-01 |  | 0
12418 | 20300203 | 364 | Internal Combustion Engines | Commercial/Institutional | Natural Gas | Turbine: Cogeneration | 100414 | 100-41-4 | Ethylbenzene | 197 | 0 | 129 | UNCONTROLLED | 1 | 3.2e-05 | Lb | Million Btus | Fuel | Input |  | 3.1 | Emission factor based on an average natural gas heating value (HHV) of 1020 Btu/scf at 60 deg. F. To convert from (lb/MMBtu) to (lb/10^6 scf), multiply by 1020. Also, this emission factor may be converted to other natural gas heating values by multiplying the given emission factor by the ratio of the specified heating value to the average heating value of 1020 Btu/scf. | EPA. 2000. Section 3.1, Stationary Gas Turbines for Electricity Generation. In: Compilation of Air Pollutant Emission Factors, Volume 1: Stationary Point and Area Sources, Fifth Edition, AP-42. U.S. Environmental Protection Agency. | C | 0 | 2000-04-01 |  | 0
12419 | 20300203 | 364 | Internal Combustion Engines | Commercial/Institutional | Natural Gas | Turbine: Cogeneration | 50000 | 50-00-0 | Formaldehyde | 210 | 0 | 129 | UNCONTROLLED | 1 | 0.00071 | Lb | Million Btus | Fuel | Input |  | 3.1 | Emission factor based on an average natural gas heating value (HHV) of 1020 Btu/scf at 60 deg. F. To convert from (lb/MMBtu) to (lb/10^6 scf), multiply by 1020. Also, this emission factor may be converted to other natural gas heating values by multiplying the given emission factor by the ratio of the specified heating value to the average heating value of 1020 Btu/scf. | EPA. 2000. Section 3.1, Stationary Gas Turbines for Electricity Generation. In: Compilation of Air Pollutant Emission Factors, Volume 1: Stationary Point and Area Sources, Fifth Edition, AP-42. U.S. Environmental Protection Agency. | A | 0 | 2000-04-01 |  | 0
12420 | 20300203 | 364 | Internal Combustion Engines | Commercial/Institutional | Natural Gas | Turbine: Cogeneration | 50000 | 50-00-0 | Formaldehyde | 210 | 65 | 159 | CATALYTIC REDUCTION | 1 | 2e-05 | Lb | Million Btus | Fuel | Input |  | 3.1 | SCONOX catalyst used. Emission factor based on an average natural gas heating value (HHV) of 1020 Btu/scf at 60 deg. F. To convert from (lb/MMBtu) to (lb/10^6 scf), multiply by 1020. Also, this emission factor may be converted to other natural gas heating values by multiplying the given emission factor by the ratio of the specified heating value to the average heating value of 1020 Btu/scf. | EPA. 2000. Section 3.1, Stationary Gas Turbines for Electricity Generation. In: Compilation of Air Pollutant Emission Factors, Volume 1: Stationary Point and Area Sources, Fifth Edition, AP-42. U.S. Environmental Protection Agency. | D | 0 | 2000-04-01 |  | 0
12421 | 20300203 | 364 | Internal Combustion Engines | Commercial/Institutional | Natural Gas | Turbine: Cogeneration | 1330207 | 1330-20-7 | Isomers of xylene | 246 | 0 | 129 | UNCONTROLLED | 1 | 6.4e-05 | Lb | Million Btus | Fuel | Input |  | 3.1 | Emission factor based on an average natural gas heating value (HHV) of 1020 Btu/scf at 60 deg. F. To convert from (lb/MMBtu) to (lb/10^6 scf), multiply by 1020. Also, this emission factor may be converted to other natural gas heating values by multiplying the given emission factor by the ratio of the specified heating value to the average heating value of 1020 Btu/scf. | EPA. 2000. Section 3.1, Stationary Gas Turbines for Electricity Generation. In: Compilation of Air Pollutant Emission Factors, Volume 1: Stationary Point and Area Sources, Fifth Edition, AP-42. U.S. Environmental Protection Agency. | C | 0 | 2000-04-01 |  | 0
12422 | 20300203 | 364 | Internal Combustion Engines | Commercial/Institutional | Natural Gas | Turbine: Cogeneration |  | 74-82-8 | Methane | 261 | 0 | 129 | UNCONTROLLED | 1 | 0.0086 | Lb | Million Btus | Fuel | Input |  | 3.1 | Emission factor based on an average natural gas heating value (HHV) of 1020 Btu/scf at 60 deg. F. To convert from (lb/MMBtu) to (lb/10^6 scf), multiply by 1020. Also, this emission factor may be converted to other natural gas heating values by multiplying the given emission factor by the ratio of the specified heating value to the average heating value of 1020 Btu/scf. | EPA. 2000. Section 3.1, Stationary Gas Turbines for Electricity Generation. In: Compilation of Air Pollutant Emission Factors, Volume 1: Stationary Point and Area Sources, Fifth Edition, AP-42. U.S. Environmental Protection Agency. | C | 0 | 2000-04-01 |  | 0
12423 | 20300203 | 364 | Internal Combustion Engines | Commercial/Institutional | Natural Gas | Turbine: Cogeneration | 91203 | 91-20-3 | Naphthalene | 291 | 0 | 129 | UNCONTROLLED | 1 | 1.3e-06 | Lb | Million Btus | Fuel | Input |  | 3.1 | Emission factor based on an average natural gas heating value (HHV) of 1020 Btu/scf at 60 deg. F. To convert from (lb/MMBtu) to (lb/10^6 scf), multiply by 1020. Also, this emission factor may be converted to other natural gas heating values by multiplying the given emission factor by the ratio of the specified heating value to the average heating value of 1020 Btu/scf. | EPA. 2000. Section 3.1, Stationary Gas Turbines for Electricity Generation. In: Compilation of Air Pollutant Emission Factors, Volume 1: Stationary Point and Area Sources, Fifth Edition, AP-42. U.S. Environmental Protection Agency. | C | 0 | 2000-04-01 |  | 0
12424 | 20300203 | 364 | Internal Combustion Engines | Commercial/Institutional | Natural Gas | Turbine: Cogeneration | NOX |  | Nitrogen oxides (NOx) | 303 | 0 | 129 | UNCONTROLLED | 1 | 0.32 | Lb | Million Btus | Fuel | Input |  | 3.1 | Emission factor based on an average natural gas heating value (HHV) of 1020 Btu/scf at 60 deg. F. To convert from (lb/MMBtu) to (lb/10^6 scf), multiply by 1020. Also, this emission factor may be converted to other natural gas heating values by multiplying the given emission factor by the ratio of the specified heating value to the average heating value of 1020 Btu/scf. | EPA. 2000. Section 3.1, Stationary Gas Turbines for Electricity Generation. In: Compilation of Air Pollutant Emission Factors, Volume 1: Stationary Point and Area Sources, Fifth Edition, AP-42. U.S. Environmental Protection Agency. | A | 0 | 2000-04-01 |  | 0
12425 | 20300203 | 364 | Internal Combustion Engines | Commercial/Institutional | Natural Gas | Turbine: Cogeneration | NOX |  | Nitrogen oxides (NOx) | 303 | 28 | 145 | STEAM OR WATER INJECTION | 1 | 0.13 | Lb | Million Btus | Fuel | Input |  | 3.1 | Emission factor based on an average natural gas heating value (HHV) of 1020 Btu/scf at 60 deg. F. To convert from (lb/MMBtu) to (lb/10^6 scf), multiply by 1020. Also, this emission factor may be converted to other natural gas heating values by multiplying the given emission factor by the ratio of the specified heating value to the average heating value of 1020 Btu/scf. | EPA. 2000. Section 3.1, Stationary Gas Turbines for Electricity Generation. In: Compilation of Air Pollutant Emission Factors, Volume 1: Stationary Point and Area Sources, Fifth Edition, AP-42. U.S. Environmental Protection Agency. | A | 0 | 2000-04-01 |  | 0
12426 | 20300203 | 364 | Internal Combustion Engines | Commercial/Institutional | Natural Gas | Turbine: Cogeneration | NOX |  | Nitrogen oxides (NOx) | 303 | 149 | 206 | PRE-COMBUSTION CHAMBER | 1 | 0.099 | Lb | Million Btus | Fuel | Input |  | 3.1 | Control is use of lean-premix fuel. Emission factor based on an average natural gas heating value (HHV) of 1020 Btu/scf at 60 deg. F. To convert from (lb/MMBtu) to (lb/10^6 scf), multiply by 1020. Also, this emission factor may be converted to other natural gas heating values by multiplying the given emission factor by the ratio of the specified heating value to the average heating value of 1020 Btu/scf. | EPA. 2000. Section 3.1, Stationary Gas Turbines for Electricity Generation. In: Compilation of Air Pollutant Emission Factors, Volume 1: Stationary Point and Area Sources, Fifth Edition, AP-42. U.S. Environmental Protection Agency. | D | 0 | 2000-04-01 |  | 0
12427 | 20300203 | 364 | Internal Combustion Engines | Commercial/Institutional | Natural Gas | Turbine: Cogeneration |  | 10024-97-2 | Nitrous oxide | 304 | 28 | 145 | STEAM OR WATER INJECTION | 1 | 0.003 | Lb | Million Btus | Fuel | Input |  | 3.1 | Based on limited source tests on a single turbine with water-steam injection. Emission factor based on an average natural gas heating value (HHV) of 1020 Btu/scf at 60 deg. F. To convert from (lb/MMBtu) to (lb/10^6 scf), multiply by 1020. Also, this emission factor may be converted to other natural gas heating values by multiplying the given emission factor by the ratio of the specified heating value to the average heating value of 1020 Btu/scf. | EPA. 2000. Section 3.1, Stationary Gas Turbines for Electricity Generation. In: Compilation of Air Pollutant Emission Factors, Volume 1: Stationary Point and Area Sources, Fifth Edition, AP-42. U.S. Environmental Protection Agency. | E | 0 | 2000-04-01 |  | 0
12428 | 20300203 | 364 | Internal Combustion Engines | Commercial/Institutional | Natural Gas | Turbine: Cogeneration | PM-CON |  | PM, condensable | 330 | 28 | 145 | STEAM OR WATER INJECTION | 1 | 0.0047 | Lb | Million Btus | Fuel | Input |  | 3.1 | Emission factor based on an average natural gas heating value (HHV) of 1020 Btu/scf at 60 deg. F. To convert from (lb/MMBtu) to (lb/10^6 scf), multiply by 1020. Also, this emission factor may be converted to other natural gas heating values by multiplying the given emission factor by the ratio of the specified heating value to the average heating value of 1020 Btu/scf. | EPA. 2000. Section 3.1, Stationary Gas Turbines for Electricity Generation. In: Compilation of Air Pollutant Emission Factors, Volume 1: Stationary Point and Area Sources, Fifth Edition, AP-42. U.S. Environmental Protection Agency. | C | 0 | 2000-04-01 |  | 0
12429 | 20300203 | 364 | Internal Combustion Engines | Commercial/Institutional | Natural Gas | Turbine: Cogeneration | PM-FIL |  | PM, filterable | 334 | 28 | 145 | STEAM OR WATER INJECTION | 1 | 0.0019 | Lb | Million Btus | Fuel | Input |  | 3.1 | Emission factor based on an average natural gas heating value (HHV) of 1020 Btu/scf at 60 deg. F. To convert from (lb/MMBtu) to (lb/10^6 scf), multiply by 1020. Also, this emission factor may be converted to other natural gas heating values by multiplying the given emission factor by the ratio of the specified heating value to the average heating value of 1020 Btu/scf. | EPA. 2000. Section 3.1, Stationary Gas Turbines for Electricity Generation. In: Compilation of Air Pollutant Emission Factors, Volume 1: Stationary Point and Area Sources, Fifth Edition, AP-42. U.S. Environmental Protection Agency. | C | 0 | 2000-04-01 |  | 0
12430 | 20300203 | 364 | Internal Combustion Engines | Commercial/Institutional | Natural Gas | Turbine: Cogeneration | PM-PRI |  | PM, primary | 336 | 28 | 145 | STEAM OR WATER INJECTION | 1 | 0.0066 | Lb | Million Btus | Fuel | Input |  | 3.1 | Emission factor based on an average natural gas heating value (HHV) of 1020 Btu/scf at 60 deg. F. To convert from (lb/MMBtu) to (lb/10^6 scf), multiply by 1020. Also, this emission factor may be converted to other natural gas heating values by multiplying the given emission factor by the ratio of the specified heating value to the average heating value of 1020 Btu/scf. | EPA. 2000. Section 3.1, Stationary Gas Turbines for Electricity Generation. In: Compilation of Air Pollutant Emission Factors, Volume 1: Stationary Point and Area Sources, Fifth Edition, AP-42. U.S. Environmental Protection Agency. | C | 0 | 2000-04-01 |  | 0
12431 | 20300203 | 364 | Internal Combustion Engines | Commercial/Institutional | Natural Gas | Turbine: Cogeneration | PM10-FIL |  | PM10, filterable | 338 | 28 | 145 | STEAM OR WATER INJECTION | 1 | 0.0019 | Lb | Million Btus | Fuel | Input |  | 3.1 | Emission factor based on an average natural gas heating value (HHV) of 1020 Btu/scf at 60 deg. F. To convert from (lb/MMBtu) to (lb/10^6 scf), multiply by 1020. Also, this emission factor may be converted to other natural gas heating values by multiplying the given emission factor by the ratio of the specified heating value to the average heating value of 1020 Btu/scf. | EPA. April, 2000. Section 3.1, Stationary Gas Turbines for Electricity Generation. In: Compilation of Air Pollutant Emission Factors, Volume 1: Stationary Point and Area Sources, Fifth Edition, AP-42. U.S. Environmental Protection Agency, Office of Air Quality Planning and Standards. Research Triangle Park, North Carolina. | C | 0 | 2004-02-01 |  | 0
12432 | 20300203 | 364 | Internal Combustion Engines | Commercial/Institutional | Natural Gas | Turbine: Cogeneration | PM10-PRI |  | PM10, primary | 339 | 28 | 145 | STEAM OR WATER INJECTION | 1 | 0.0066 | Lb | Million Btus | Fuel | Input |  |  | Sum of PM10-FIL and PM-CON emission factors | This emission factor was derived from other particulate matter emission factors. See Notes. | C | 0 | 2004-02-01 |  | 0
12433 | 20300203 | 364 | Internal Combustion Engines | Commercial/Institutional | Natural Gas | Turbine: Cogeneration | PM25-FIL |  | PM2.5, filterable | 340 | 28 | 145 | STEAM OR WATER INJECTION | 1 | 0.0019 | Lb | Million Btus | Fuel | Input |  | 3.1 | Emission factor based on an average natural gas heating value (HHV) of 1020 Btu/scf at 60 deg. F. To convert from (lb/MMBtu) to (lb/10^6 scf), multiply by 1020. Also, this emission factor may be converted to other natural gas heating values by multiplying the given emission factor by the ratio of the specified heating value to the average heating value of 1020 Btu/scf. | EPA. April, 2000. Section 3.1, Stationary Gas Turbines for Electricity Generation. In: Compilation of Air Pollutant Emission Factors, Volume 1: Stationary Point and Area Sources, Fifth Edition, AP-42. U.S. Environmental Protection Agency, Office of Air Quality Planning and Standards. Research Triangle Park, North Carolina. | C | 0 | 2004-02-01 |  | 0
12434 | 20300203 | 364 | Internal Combustion Engines | Commercial/Institutional | Natural Gas | Turbine: Cogeneration | PM25-PRI |  | PM2.5, primary | 341 | 28 | 145 | STEAM OR WATER INJECTION | 1 | 0.0066 | Lb | Million Btus | Fuel | Input |  |  | Sum of PM25-FIL and PM-CON emission factors | This emission factor was derived from other particulate matter emission factors. See Notes. | C | 0 | 2004-02-01 |  | 0
12435 | 20300203 | 364 | Internal Combustion Engines | Commercial/Institutional | Natural Gas | Turbine: Cogeneration | 40 |  | Polycyclic aromatic hydrocarbons (PAH) | 347 | 0 | 129 | UNCONTROLLED | 1 | 2.2e-06 | Lb | Million Btus | Fuel | Input |  | 3.1 | Emission factor based on an average natural gas heating value (HHV) of 1020 Btu/scf at 60 deg. F. To convert from (lb/MMBtu) to (lb/10^6 scf), multiply by 1020. Also, this emission factor may be converted to other natural gas heating values by multiplying the given emission factor by the ratio of the specified heating value to the average heating value of 1020 Btu/scf. | EPA. 2000. Section 3.1, Stationary Gas Turbines for Electricity Generation. In: Compilation of Air Pollutant Emission Factors, Volume 1: Stationary Point and Area Sources, Fifth Edition, AP-42. U.S. Environmental Protection Agency. | C | 0 | 2000-04-01 |  | 0
12436 | 20300203 | 364 | Internal Combustion Engines | Commercial/Institutional | Natural Gas | Turbine: Cogeneration | 75569 | 75-56-9 | Propylene oxide | 357 | 0 | 129 | UNCONTROLLED | 1 | < 2.900E-5 | Lb | Million Btus | Fuel | Input |  | 3.1 | Emission factor based on an average natural gas heating value (HHV) of 1020 Btu/scf at 60 deg. F. To convert from (lb/MMBtu) to (lb/10^6 scf), multiply by 1020. Also, this emission factor may be converted to other natural gas heating values by multiplying the given emission factor by the ratio of the specified heating value to the average heating value of 1020 Btu/scf. | EPA. 2000. Section 3.1, Stationary Gas Turbines for Electricity Generation. In: Compilation of Air Pollutant Emission Factors, Volume 1: Stationary Point and Area Sources, Fifth Edition, AP-42. U.S. Environmental Protection Agency. | D | 0 | 2000-04-01 |  | 0
12437 | 20300203 | 364 | Internal Combustion Engines | Commercial/Institutional | Natural Gas | Turbine: Cogeneration | SO2 | 2025884 | Sulfur dioxide | 380 | 0 | 129 | UNCONTROLLED | 1 | Formula | Lb | Million Btus | Fuel | Input | 9.4E-1*S | 3.1 | All sulfur in the fuel is assumed to be converted to SO2. S=percent sulfur in the fuel. Emission factor based on an average natural gas heating value (HHV) of 1020 Btu/scf at 60 deg. F. To convert from (lb/MMBtu) to (lb/10^6 scf), multiply by 1020. Also, this emission factor may be converted to other natural gas heating values by multiplying the given emission factor by the ratio of the specified heating value to the average heating value of 1020 Btu/scf. | EPA. 2000. Section 3.1, Stationary Gas Turbines for Electricity Generation. In: Compilation of Air Pollutant Emission Factors, Volume 1: Stationary Point and Area Sources, Fifth Edition, AP-42. U.S. Environmental Protection Agency. | B | 0 | 2000-04-01 |  | 0
12438 | 20300203 | 364 | Internal Combustion Engines | Commercial/Institutional | Natural Gas | Turbine: Cogeneration | 108883 | 108-88-3 | Toluene | 397 | 0 | 129 | UNCONTROLLED | 1 | 0.00013 | Lb | Million Btus | Fuel | Input |  | 3.1 | Emission factor based on an average natural gas heating value (HHV) of 1020 Btu/scf at 60 deg. F. To convert from (lb/MMBtu) to (lb/10^6 scf), multiply by 1020. Also, this emission factor may be converted to other natural gas heating values by multiplying the given emission factor by the ratio of the specified heating value to the average heating value of 1020 Btu/scf. | EPA. 2000. Section 3.1, Stationary Gas Turbines for Electricity Generation. In: Compilation of Air Pollutant Emission Factors, Volume 1: Stationary Point and Area Sources, Fifth Edition, AP-42. U.S. Environmental Protection Agency. | C | 0 | 2000-04-01 |  | 0
12439 | 20300203 | 364 | Internal Combustion Engines | Commercial/Institutional | Natural Gas | Turbine: Cogeneration |  |  | Total organic compounds (TOC) | 399 | 0 | 129 | UNCONTROLLED | 1 | 0.011 | Lb | Million Btus | Fuel | Input |  | 3.1 | Emission factor based on an average natural gas heating value (HHV) of 1020 Btu/scf at 60 deg. F. To convert from (lb/MMBtu) to (lb/10^6 scf), multiply by 1020. Also, this emission factor may be converted to other natural gas heating values by multiplying the given emission factor by the ratio of the specified heating value to the average heating value of 1020 Btu/scf. | EPA. 2000. Section 3.1, Stationary Gas Turbines for Electricity Generation. In: Compilation of Air Pollutant Emission Factors, Volume 1: Stationary Point and Area Sources, Fifth Edition, AP-42. U.S. Environmental Protection Agency. | B | 0 | 2000-04-01 |  | 0
12440 | 20300203 | 364 | Internal Combustion Engines | Commercial/Institutional | Natural Gas | Turbine: Cogeneration | VOC |  | Volatile organic compounds (VOC) | 417 | 0 | 129 | UNCONTROLLED | 1 | 0.0021 | Lb | Million Btus | Fuel | Input |  | 3.1 | Emission factor based on an average natural gas heating value (HHV) of 1020 Btu/scf at 60 deg. F. To convert from (lb/MMBtu) to (lb/10^6 scf), multiply by 1020. Also, this emission factor may be converted to other natural gas heating values by multiplying the given emission factor by the ratio of the specified heating value to the average heating value of 1020 Btu/scf. | EPA. 2000. Section 3.1, Stationary Gas Turbines for Electricity Generation. In: Compilation of Air Pollutant Emission Factors, Volume 1: Stationary Point and Area Sources, Fifth Edition, AP-42. U.S. Environmental Protection Agency. | D | 0 | 2000-04-01 |  | 0
12441 | 20300204 | 365 | Internal Combustion Engines | Commercial/Institutional | Natural Gas | Cogeneration | NH3 | 7664-41-7 | Ammonia | 87 | 107 | 172 | SELECTIVE NONCATALYTIC REDUCTION FOR NOX | 1 | 18 | Lb | Million Cubic Feet | Natural Gas | Burned |  |  |  | Development and Selection of Ammonia Emission Factors - Final Report. R. Battye, W. Battye, C. Overcash, and S. Fudge; EC/R Incorporated; Durham, NC. Report prepared for USEPA Office of Research and Development; August, 1994. | C | 0 | 2000-09-01 |  | 0
12442 | 20300204 | 365 | Internal Combustion Engines | Commercial/Institutional | Natural Gas | Cogeneration | NH3 | 7664-41-7 | Ammonia | 87 | 139 | 198 | SCR (SELECTIVE CATALYTIC REDUCTION) | 1 | 9.1 | Lb | Million Cubic Feet | Natural Gas | Burned |  |  |  | Development and Selection of Ammonia Emission Factors - Final Report. R. Battye, W. Battye, C. Overcash, and S. Fudge; EC/R Incorporated; Durham, NC. Report prepared for USEPA Office of Research and Development; August, 1994. | C | 0 | 2000-09-01 |  | 0
12443 | 20300205 | 366 | Internal Combustion Engines | Commercial/Institutional | Natural Gas | Reciprocating: Crankcase Blowby | NH3 | 7664-41-7 | Ammonia | 87 | 107 | 172 | SELECTIVE NONCATALYTIC REDUCTION FOR NOX | 1 | 18 | Lb | Million Cubic Feet | Natural Gas | Burned |  |  |  | Development and Selection of Ammonia Emission Factors - Final Report. R. Battye, W. Battye, C. Overcash, and S. Fudge; EC/R Incorporated; Durham, NC. Report prepared for USEPA Office of Research and Development; August, 1994. | C | 0 | 2000-09-01 |  | 0
12444 | 20300205 | 366 | Internal Combustion Engines | Commercial/Institutional | Natural Gas | Reciprocating: Crankcase Blowby | NH3 | 7664-41-7 | Ammonia | 87 | 139 | 198 | SCR (SELECTIVE CATALYTIC REDUCTION) | 1 | 9.1 | Lb | Million Cubic Feet | Natural Gas | Burned |  |  |  | Development and Selection of Ammonia Emission Factors - Final Report. R. Battye, W. Battye, C. Overcash, and S. Fudge; EC/R Incorporated; Durham, NC. Report prepared for USEPA Office of Research and Development; August, 1994. | C | 0 | 2000-09-01 |  | 0
12445 | 20300206 | 367 | Internal Combustion Engines | Commercial/Institutional | Natural Gas | Reciprocating: Evaporative Losses (Fuel Delivery System) | NH3 | 7664-41-7 | Ammonia | 87 | 107 | 172 | SELECTIVE NONCATALYTIC REDUCTION FOR NOX | 1 | 18 | Lb | Million Cubic Feet | Natural Gas | Burned |  |  |  | Development and Selection of Ammonia Emission Factors - Final Report. R. Battye, W. Battye, C. Overcash, and S. Fudge; EC/R Incorporated; Durham, NC. Report prepared for USEPA Office of Research and Development; August, 1994. | C | 0 | 2000-09-01 |  | 0
12446 | 20300206 | 367 | Internal Combustion Engines | Commercial/Institutional | Natural Gas | Reciprocating: Evaporative Losses (Fuel Delivery System) | NH3 | 7664-41-7 | Ammonia | 87 | 139 | 198 | SCR (SELECTIVE CATALYTIC REDUCTION) | 1 | 9.1 | Lb | Million Cubic Feet | Natural Gas | Burned |  |  |  | Development and Selection of Ammonia Emission Factors - Final Report. R. Battye, W. Battye, C. Overcash, and S. Fudge; EC/R Incorporated; Durham, NC. Report prepared for USEPA Office of Research and Development; August, 1994. | C | 0 | 2000-09-01 |  | 0
12447 | 20300207 | 368 | Internal Combustion Engines | Commercial/Institutional | Natural Gas | Reciprocating: Exhaust | NH3 | 7664-41-7 | Ammonia | 87 | 107 | 172 | SELECTIVE NONCATALYTIC REDUCTION FOR NOX | 1 | 18 | Lb | Million Cubic Feet | Natural Gas | Burned |  |  |  | Development and Selection of Ammonia Emission Factors - Final Report. R. Battye, W. Battye, C. Overcash, and S. Fudge; EC/R Incorporated; Durham, NC. Report prepared for USEPA Office of Research and Development; August, 1994. | C | 0 | 2000-09-01 |  | 0
12448 | 20300207 | 368 | Internal Combustion Engines | Commercial/Institutional | Natural Gas | Reciprocating: Exhaust | NH3 | 7664-41-7 | Ammonia | 87 | 139 | 198 | SCR (SELECTIVE CATALYTIC REDUCTION) | 1 | 9.1 | Lb | Million Cubic Feet | Natural Gas | Burned |  |  |  | Development and Selection of Ammonia Emission Factors - Final Report. R. Battye, W. Battye, C. Overcash, and S. Fudge; EC/R Incorporated; Durham, NC. Report prepared for USEPA Office of Research and Development; August, 1994. | C | 0 | 2000-09-01 |  | 0
12449 | 20300208 | 369 | Internal Combustion Engines | Commercial/Institutional | Natural Gas | Turbine: Evaporative Losses (Fuel Delivery System) | NH3 | 7664-41-7 | Ammonia | 87 | 107 | 172 | SELECTIVE NONCATALYTIC REDUCTION FOR NOX | 1 | 18 | Lb | Million Cubic Feet | Natural Gas | Burned |  |  |  | Development and Selection of Ammonia Emission Factors - Final Report. R. Battye, W. Battye, C. Overcash, and S. Fudge; EC/R Incorporated; Durham, NC. Report prepared for USEPA Office of Research and Development; August, 1994. | C | 0 | 2000-09-01 |  | 0
12450 | 20300208 | 369 | Internal Combustion Engines | Commercial/Institutional | Natural Gas | Turbine: Evaporative Losses (Fuel Delivery System) | NH3 | 7664-41-7 | Ammonia | 87 | 139 | 198 | SCR (SELECTIVE CATALYTIC REDUCTION) | 1 | 9.1 | Lb | Million Cubic Feet | Natural Gas | Burned |  |  |  | Development and Selection of Ammonia Emission Factors - Final Report. R. Battye, W. Battye, C. Overcash, and S. Fudge; EC/R Incorporated; Durham, NC. Report prepared for USEPA Office of Research and Development; August, 1994. | C | 0 | 2000-09-01 |  | 0
12451 | 20300209 | 370 | Internal Combustion Engines | Commercial/Institutional | Natural Gas | Turbine: Exhaust | NH3 | 7664-41-7 | Ammonia | 87 | 107 | 172 | SELECTIVE NONCATALYTIC REDUCTION FOR NOX | 1 | 18 | Lb | Million Cubic Feet | Natural Gas | Burned |  |  |  | Development and Selection of Ammonia Emission Factors - Final Report. R. Battye, W. Battye, C. Overcash, and S. Fudge; EC/R Incorporated; Durham, NC. Report prepared for USEPA Office of Research and Development; August, 1994. | C | 0 | 2000-09-01 |  | 0
12452 | 20300209 | 370 | Internal Combustion Engines | Commercial/Institutional | Natural Gas | Turbine: Exhaust | NH3 | 7664-41-7 | Ammonia | 87 | 139 | 198 | SCR (SELECTIVE CATALYTIC REDUCTION) | 1 | 9.1 | Lb | Million Cubic Feet | Natural Gas | Burned |  |  |  | Development and Selection of Ammonia Emission Factors - Final Report. R. Battye, W. Battye, C. Overcash, and S. Fudge; EC/R Incorporated; Durham, NC. Report prepared for USEPA Office of Research and Development; August, 1994. | C | 0 | 2000-09-01 |  | 0
25287 | 2101006000 | 439 | Stationary Source Fuel Combustion | Electric Utility | Natural Gas | Total: Boilers and IC Engines | NH3 | 7664-41-7 | Ammonia | 87 | 0 | 129 | UNCONTROLLED |  | 3.2 | Lb | Million Cubic Feet | Natural Gas | Burned |  |  |  | Development and Selection of Ammonia Emission Factors - Final Report. R. Battye, W. Battye, C. Overcash, and S. Fudge; EC/R Incorporated; Durham, NC. Report prepared for USEPA Office of Research and Development; August, 1994. | C | 0 | 2000-09-01 |  | 0
25288 | 2101006001 | 440 | Stationary Source Fuel Combustion | Electric Utility | Natural Gas | All Boiler Types | NH3 | 7664-41-7 | Ammonia | 87 | 0 | 129 | UNCONTROLLED |  | 3.2 | Lb | Million Cubic Feet | Natural Gas | Burned |  |  |  | Development and Selection of Ammonia Emission Factors - Final Report. R. Battye, W. Battye, C. Overcash, and S. Fudge; EC/R Incorporated; Durham, NC. Report prepared for USEPA Office of Research and Development; August, 1994. | C | 0 | 2000-09-01 |  | 0
25289 | 2101006002 | 441 | Stationary Source Fuel Combustion | Electric Utility | Natural Gas | All IC Engine Types | NH3 | 7664-41-7 | Ammonia | 87 | 0 | 129 | UNCONTROLLED |  | 3.2 | Lb | Million Cubic Feet | Natural Gas | Burned |  |  |  | Development and Selection of Ammonia Emission Factors - Final Report. R. Battye, W. Battye, C. Overcash, and S. Fudge; EC/R Incorporated; Durham, NC. Report prepared for USEPA Office of Research and Development; August, 1994. | C | 0 | 2000-09-01 |  | 0
25290 | 2102006000 | 450 | Stationary Source Fuel Combustion | Industrial | Natural Gas | Total: Boilers and IC Engines | NH3 | 7664-41-7 | Ammonia | 87 | 0 | 129 | UNCONTROLLED |  | 3.2 | Lb | Million Cubic Feet | Natural Gas | Burned |  |  |  | Development and Selection of Ammonia Emission Factors - Final Report. R. Battye, W. Battye, C. Overcash, and S. Fudge; EC/R Incorporated; Durham, NC. Report prepared for USEPA Office of Research and Development; August, 1994. | C | 0 | 2000-09-01 |  | 0
25291 | 2102006001 | 451 | Stationary Source Fuel Combustion | Industrial | Natural Gas | All Boiler Types | NH3 | 7664-41-7 | Ammonia | 87 | 0 | 129 | UNCONTROLLED |  | 3.2 | Lb | Million Cubic Feet | Natural Gas | Burned |  |  |  | Development and Selection of Ammonia Emission Factors - Final Report. R. Battye, W. Battye, C. Overcash, and S. Fudge; EC/R Incorporated; Durham, NC. Report prepared for USEPA Office of Research and Development; August, 1994. | C | 0 | 2000-09-01 |  | 0
25292 | 2102006002 | 452 | Stationary Source Fuel Combustion | Industrial | Natural Gas | All IC Engine Types | NH3 | 7664-41-7 | Ammonia | 87 | 0 | 129 | UNCONTROLLED |  | 3.2 | Lb | Million Cubic Feet | Natural Gas | Burned |  |  |  | Development and Selection of Ammonia Emission Factors - Final Report. R. Battye, W. Battye, C. Overcash, and S. Fudge; EC/R Incorporated; Durham, NC. Report prepared for USEPA Office of Research and Development; August, 1994. | C | 0 | 2000-09-01 |  | 0
25293 | 2103006000 | 462 | Stationary Source Fuel Combustion | Commercial/Institutional | Natural Gas | Total: Boilers and IC Engines | NH3 | 7664-41-7 | Ammonia | 87 | 0 | 129 | UNCONTROLLED |  | 0.49 | Lb | Million Cubic Feet | Natural Gas | Burned |  |  |  | Development and Selection of Ammonia Emission Factors - Final Report. R. Battye, W. Battye, C. Overcash, and S. Fudge; EC/R Incorporated; Durham, NC. Report prepared for USEPA Office of Research and Development; August, 1994. | C | 0 | 2000-09-01 |  | 0

## Natural Gas Filter
FACTORID | SCC | LEVEL1 | LEVEL2 | LEVEL3 | LEVEL4 | NEI_POLLUTANT_CODE | CAS | POLLUTANT | POLLUTANTID | CONTROLCODE | CONTROLID | CONTROL | Primary | FACTOR | UNIT | MEASURE | MATERIAL | ACTION | FORMULA | AP42SECTION | NOTES | REF_DESC | QUALITY | NUMSOURCES | Created | REVOKED | Dupcount | Dupreason
2347 | 10100601 | External Combustion Boilers | Electric Generation | Natural Gas | Boilers > 100 Million Btu/hr except Tangential | 83329 | 83-32-9 | Acenaphthene | 69 | 0 | 129 | UNCONTROLLED | 1 | <1.800E-6 | Lb | Million Cubic Feet | Natural Gas | Burned |  | 1.4 | Hazardous Air Pollutant (HAP) as defined by Section 112(b) of the Clean Air Act. HAP because it is Polycyclic Organic Matter (POM). POM is a HAP as defined by Section 112(b) of the Clean Air Act. | EPA. March, 1998. Section 1.4, Natural Gas Combustion. In: Compilation of Air Pollutant Emission Factors, Volume 1: Stationary Point and Area Sources, Fifth Edition, AP-42, Supplement D. U.S. Environmental Protection Agency, Office of Air Quality Planning and Standards. Research Triangle Park, North Carolina. | E | 0 | 1998-03-01 |  | 0
2348 | 10100601 | External Combustion Boilers | Electric Generation | Natural Gas | Boilers > 100 Million Btu/hr except Tangential | 208968 | 208-96-8 | Acenaphthylene | 70 | 0 | 129 | UNCONTROLLED | 1 | <1.800E-6 | Lb | Million Cubic Feet | Natural Gas | Burned |  | 1.4 | Hazardous Air Pollutant (HAP) as defined by Section 112(b) of the Clean Air Act. HAP because it is Polycyclic Organic Matter (POM). POM is a HAP as defined by Section 112(b) of the Clean Air Act. | EPA. March, 1998. Section 1.4, Natural Gas Combustion. In: Compilation of Air Pollutant Emission Factors, Volume 1: Stationary Point and Area Sources, Fifth Edition, AP-42, Supplement D. U.S. Environmental Protection Agency, Office of Air Quality Planning and Standards. Research Triangle Park, North Carolina. | E | 0 | 1998-03-01 |  | 0
2349 | 10100601 | External Combustion Boilers | Electric Generation | Natural Gas | Boilers > 100 Million Btu/hr except Tangential | NH3 | 7664-41-7 | Ammonia | 87 | 0 | 129 | UNCONTROLLED | 1 | 3.2 | Lb | Million Cubic Feet | Natural Gas | Burned |  |  |  | Development and Selection of Ammonia Emission Factors - Final Report. R. Battye, W. Battye, C. Overcash, and S. Fudge; EC/R Incorporated; Durham, NC. Report prepared for USEPA Office of Research and Development; August, 1994. | C | 0 | 2000-09-01 |  | 0
2350 | 10100601 | External Combustion Boilers | Electric Generation | Natural Gas | Boilers > 100 Million Btu/hr except Tangential | NH3 | 7664-41-7 | Ammonia | 87 | 107 | 172 | SELECTIVE NONCATALYTIC REDUCTION FOR NOX | 1 | 18 | Lb | Million Cubic Feet | Natural Gas | Burned |  |  |  | Development and Selection of Ammonia Emission Factors - Final Report. R. Battye, W. Battye, C. Overcash, and S. Fudge; EC/R Incorporated; Durham, NC. Report prepared for USEPA Office of Research and Development; August, 1994. | C | 0 | 2000-09-01 |  | 0
2351 | 10100601 | External Combustion Boilers | Electric Generation | Natural Gas | Boilers > 100 Million Btu/hr except Tangential | NH3 | 7664-41-7 | Ammonia | 87 | 139 | 198 | SCR (SELECTIVE CATALYTIC REDUCTION) | 1 | 9.1 | Lb | Million Cubic Feet | Natural Gas | Burned |  |  |  | Development and Selection of Ammonia Emission Factors - Final Report. R. Battye, W. Battye, C. Overcash, and S. Fudge; EC/R Incorporated; Durham, NC. Report prepared for USEPA Office of Research and Development; August, 1994. | C | 0 | 2000-09-01 |  | 0
2352 | 10100601 | External Combustion Boilers | Electric Generation | Natural Gas | Boilers > 100 Million Btu/hr except Tangential | 120127 | 120-12-7 | Anthracene | 91 | 0 | 129 | UNCONTROLLED | 1 | <2.400E-6 | Lb | Million Cubic Feet | Natural Gas | Burned |  | 1.4 | Hazardous Air Pollutant (HAP) as defined by Section 112(b) of the Clean Air Act. HAP because it is Polycyclic Organic Matter (POM). POM is a HAP as defined by Section 112(b) of the Clean Air Act. | EPA. March, 1998. Section 1.4, Natural Gas Combustion. In: Compilation of Air Pollutant Emission Factors, Volume 1: Stationary Point and Area Sources, Fifth Edition, AP-42, Supplement D. U.S. Environmental Protection Agency, Office of Air Quality Planning and Standards. Research Triangle Park, North Carolina. | E | 0 | 1998-03-01 |  | 0
2353 | 10100601 | External Combustion Boilers | Electric Generation | Natural Gas | Boilers > 100 Million Btu/hr except Tangential | 7440382 | 7440-38-2 | Arsenic | 93 | 0 | 129 | UNCONTROLLED | 1 | 0.0002 | Lb | Million Cubic Feet | Natural Gas | Burned |  | 1.4 | Hazardous Air Pollutant (HAP) as defined by Section 112(b) of the Clean Air Act. | EPA. March, 1998. Section 1.4, Natural Gas Combustion. In: Compilation of Air Pollutant Emission Factors, Volume 1: Stationary Point and Area Sources, Fifth Edition, AP-42, Supplement D. U.S. Environmental Protection Agency, Office of Air Quality Planning and Standards. Research Triangle Park, North Carolina. | E | 0 | 1998-03-01 |  | 0
2354 | 10100601 | External Combustion Boilers | Electric Generation | Natural Gas | Boilers > 100 Million Btu/hr except Tangential |  | 7440-39-3 | Barium | 96 | 0 | 129 | UNCONTROLLED | 1 | 0.0044 | Lb | Million Cubic Feet | Natural Gas | Burned |  | 1.4 |  | EPA. March, 1998. Section 1.4, Natural Gas Combustion. In: Compilation of Air Pollutant Emission Factors, Volume 1: Stationary Point and Area Sources, Fifth Edition, AP-42, Supplement D. U.S. Environmental Protection Agency, Office of Air Quality Planning and Standards. Research Triangle Park, North Carolina. | D | 0 | 1998-03-01 |  | 0
2355 | 10100601 | External Combustion Boilers | Electric Generation | Natural Gas | Boilers > 100 Million Btu/hr except Tangential | 71432 | 71-43-2 | Benzene | 98 | 0 | 129 | UNCONTROLLED | 1 | 0.0021 | Lb | Million Cubic Feet | Natural Gas | Burned |  | 1.4 | Hazardous Air Pollutant (HAP) as defined by Section 112(b) of the Clean Air Act. | EPA. March, 1998. Section 1.4, Natural Gas Combustion. In: Compilation of Air Pollutant Emission Factors, Volume 1: Stationary Point and Area Sources, Fifth Edition, AP-42, Supplement D. U.S. Environmental Protection Agency, Office of Air Quality Planning and Standards. Research Triangle Park, North Carolina. | B | 0 | 1998-03-01 |  | 0
2356 | 10100601 | External Combustion Boilers | Electric Generation | Natural Gas | Boilers > 100 Million Btu/hr except Tangential | 56553 | 56-55-3 | Benzo (a) anthracene | 102 | 0 | 129 | UNCONTROLLED | 1 | <1.800E-6 | Lb | Million Cubic Feet | Natural Gas | Burned |  | 1.4 | Hazardous Air Pollutant (HAP) as defined by Section 112(b) of the Clean Air Act. HAP because it is Polycyclic Organic Matter (POM). POM is a HAP as defined by Section 112(b) of the Clean Air Act. | EPA. March, 1998. Section 1.4, Natural Gas Combustion. In: Compilation of Air Pollutant Emission Factors, Volume 1: Stationary Point and Area Sources, Fifth Edition, AP-42, Supplement D. U.S. Environmental Protection Agency, Office of Air Quality Planning and Standards. Research Triangle Park, North Carolina. | E | 0 | 1998-03-01 |  | 0
2357 | 10100601 | External Combustion Boilers | Electric Generation | Natural Gas | Boilers > 100 Million Btu/hr except Tangential | 50328 | 50-32-8 | Benzo (a) pyrene | 103 | 0 | 129 | UNCONTROLLED | 1 | <1.200E-6 | Lb | Million Cubic Feet | Natural Gas | Burned |  | 1.4 | Hazardous Air Pollutant (HAP) as defined by Section 112(b) of the Clean Air Act. HAP because it is Polycyclic Organic Matter (POM). POM is a HAP as defined by Section 112(b) of the Clean Air Act. | EPA. March, 1998. Section 1.4, Natural Gas Combustion. In: Compilation of Air Pollutant Emission Factors, Volume 1: Stationary Point and Area Sources, Fifth Edition, AP-42, Supplement D. U.S. Environmental Protection Agency, Office of Air Quality Planning and Standards. Research Triangle Park, North Carolina. | E | 0 | 1998-03-01 |  | 0
2358 | 10100601 | External Combustion Boilers | Electric Generation | Natural Gas | Boilers > 100 Million Btu/hr except Tangential | 205992 | 205-99-2 | Benzo (b) fluoranthene | 104 | 0 | 129 | UNCONTROLLED | 1 | <1.800E-6 | Lb | Million Cubic Feet | Natural Gas | Burned |  | 1.4 | Hazardous Air Pollutant (HAP) as defined by Section 112(b) of the Clean Air Act. HAP because it is Polycyclic Organic Matter (POM). POM is a HAP as defined by Section 112(b) of the Clean Air Act. | EPA. March, 1998. Section 1.4, Natural Gas Combustion. In: Compilation of Air Pollutant Emission Factors, Volume 1: Stationary Point and Area Sources, Fifth Edition, AP-42, Supplement D. U.S. Environmental Protection Agency, Office of Air Quality Planning and Standards. Research Triangle Park, North Carolina. | E | 0 | 1998-03-01 |  | 0
2359 | 10100601 | External Combustion Boilers | Electric Generation | Natural Gas | Boilers > 100 Million Btu/hr except Tangential | 191242 | 191-24-2 | Benzo (g,h,i) perylene | 106 | 0 | 129 | UNCONTROLLED | 1 | <1.200E-6 | Lb | Million Cubic Feet | Natural Gas | Burned |  | 1.4 | Hazardous Air Pollutant (HAP) as defined by Section 112(b) of the Clean Air Act. HAP because it is Polycyclic Organic Matter (POM). POM is a HAP as defined by Section 112(b) of the Clean Air Act. | EPA. March, 1998. Section 1.4, Natural Gas Combustion. In: Compilation of Air Pollutant Emission Factors, Volume 1: Stationary Point and Area Sources, Fifth Edition, AP-42, Supplement D. U.S. Environmental Protection Agency, Office of Air Quality Planning and Standards. Research Triangle Park, North Carolina. | E | 0 | 1998-03-01 |  | 0
2360 | 10100601 | External Combustion Boilers | Electric Generation | Natural Gas | Boilers > 100 Million Btu/hr except Tangential | 207089 | 207-08-9 | Benzo (k) fluoranthene | 107 | 0 | 129 | UNCONTROLLED | 1 | <1.800E-6 | Lb | Million Cubic Feet | Natural Gas | Burned |  | 1.4 | Hazardous Air Pollutant (HAP) as defined by Section 112(b) of the Clean Air Act. HAP because it is Polycyclic Organic Matter (POM). POM is a HAP as defined by Section 112(b) of the Clean Air Act. | EPA. March, 1998. Section 1.4, Natural Gas Combustion. In: Compilation of Air Pollutant Emission Factors, Volume 1: Stationary Point and Area Sources, Fifth Edition, AP-42, Supplement D. U.S. Environmental Protection Agency, Office of Air Quality Planning and Standards. Research Triangle Park, North Carolina. | E | 0 | 1998-03-01 |  | 0
2361 | 10100601 | External Combustion Boilers | Electric Generation | Natural Gas | Boilers > 100 Million Btu/hr except Tangential | 7440417 | 7440-41-7 | Beryllium | 119 | 0 | 129 | UNCONTROLLED | 1 | <1.200E-5 | Lb | Million Cubic Feet | Natural Gas | Burned |  | 1.4 | Hazardous Air Pollutant (HAP) as defined by Section 112(b) of the Clean Air Act. | EPA. March, 1998. Section 1.4, Natural Gas Combustion. In: Compilation of Air Pollutant Emission Factors, Volume 1: Stationary Point and Area Sources, Fifth Edition, AP-42, Supplement D. U.S. Environmental Protection Agency, Office of Air Quality Planning and Standards. Research Triangle Park, North Carolina. | E | 0 | 1998-03-01 |  | 0
2362 | 10100601 | External Combustion Boilers | Electric Generation | Natural Gas | Boilers > 100 Million Btu/hr except Tangential |  | 106-97-8 | n-Butane | 292 | 0 | 129 | UNCONTROLLED | 1 | 2.1 | Lb | Million Cubic Feet | Natural Gas | Burned |  | 1.4 |  | EPA. March, 1998. Section 1.4, Natural Gas Combustion. In: Compilation of Air Pollutant Emission Factors, Volume 1: Stationary Point and Area Sources, Fifth Edition, AP-42, Supplement D. U.S. Environmental Protection Agency, Office of Air Quality Planning and Standards. Research Triangle Park, North Carolina. | E | 0 | 1998-03-01 |  | 0
2363 | 10100601 | External Combustion Boilers | Electric Generation | Natural Gas | Boilers > 100 Million Btu/hr except Tangential | 7440439 | 7440-43-9 | Cadmium | 130 | 0 | 129 | UNCONTROLLED | 1 | 0.0011 | Lb | Million Cubic Feet | Natural Gas | Burned |  | 1.4 | Hazardous Air Pollutant (HAP) as defined by Section 112(b) of the Clean Air Act. | EPA. March, 1998. Section 1.4, Natural Gas Combustion. In: Compilation of Air Pollutant Emission Factors, Volume 1: Stationary Point and Area Sources, Fifth Edition, AP-42, Supplement D. U.S. Environmental Protection Agency, Office of Air Quality Planning and Standards. Research Triangle Park, North Carolina. | D | 0 | 1998-03-01 |  | 0
2364 | 10100601 | External Combustion Boilers | Electric Generation | Natural Gas | Boilers > 100 Million Btu/hr except Tangential | CO2 | 124-38-9 | Carbon dioxide | 136 | 0 | 129 | UNCONTROLLED | 1 | 120000 | Lb | Million Cubic Feet | Natural Gas | Burned |  | 1.4 | Based on approximately 100% conversion of fuel carbon to CO2. | EPA. March, 1998. Section 1.4, Natural Gas Combustion. In: Compilation of Air Pollutant Emission Factors, Volume 1: Stationary Point and Area Sources, Fifth Edition, AP-42, Supplement D. U.S. Environmental Protection Agency, Office of Air Quality Planning and Standards. Research Triangle Park, North Carolina. | A | 0 | 1998-03-01 |  | 0
2365 | 10100601 | External Combustion Boilers | Electric Generation | Natural Gas | Boilers > 100 Million Btu/hr except Tangential | CO | 630-08-0 | Carbon monoxide | 137 | 0 | 129 | UNCONTROLLED | 1 | 40 | Lb | Million Cubic Feet | Natural Gas | Burned |  | 1.4 |  | EPA. 1995. Section 1.4, Natural Gas Combustion. In: Compilation of Air Pollutant Emission Factors, Volume 1: Stationary Point and Area Sources, Fifth Edition, AP-42. U.S. Environmental Protection Agency, Office of Air Quality Planning and Standards. Research Triangle Park, North Carolina. | B | 0 |  | 1998-09-15 | 2
2366 | 10100601 | External Combustion Boilers | Electric Generation | Natural Gas | Boilers > 100 Million Btu/hr except Tangential | CO | 630-08-0 | Carbon monoxide | 137 | 0 | 129 | UNCONTROLLED | 1 | 84 | Lb | Million Cubic Feet | Natural Gas | Burned |  | 1.4 | Factor is for Pre-NSPS and Post-NSPS boilers. NSPS= New Source Performance Standard as defined in 40 CFR 60 Subparts D and Db. Post-NSPS units are boilers with greater than 250 MMBtu/hr of heat input that commenced construction modification, or reconstruction after August 17, 1971, and units with heat input capacities between 100 and 250 MMBtu/hr that commenced construction modification, or reconstruction after June 19, 1984. | EPA. March, 1998. Section 1.4, Natural Gas Combustion. In: Compilation of Air Pollutant Emission Factors, Volume 1: Stationary Point and Area Sources, Fifth Edition, AP-42, Supplement D. U.S. Environmental Protection Agency, Office of Air Quality Planning and Standards. Research Triangle Park, North Carolina. | B | 0 | 1998-03-01 |  | 0
2367 | 10100601 | External Combustion Boilers | Electric Generation | Natural Gas | Boilers > 100 Million Btu/hr except Tangential | CO | 630-08-0 | Carbon monoxide | 137 | 26 | 144 | FLUE GAS RECIRCULATION | 1 | 84 | Lb | Million Cubic Feet | Natural Gas | Burned |  | 1.4 |  | EPA. March, 1998. Section 1.4, Natural Gas Combustion. In: Compilation of Air Pollutant Emission Factors, Volume 1: Stationary Point and Area Sources, Fifth Edition, AP-42, Supplement D. U.S. Environmental Protection Agency, Office of Air Quality Planning and Standards. Research Triangle Park, North Carolina. | B | 0 | 1998-03-01 |  | 0
2368 | 10100601 | External Combustion Boilers | Electric Generation | Natural Gas | Boilers > 100 Million Btu/hr except Tangential | CO | 630-08-0 | Carbon monoxide | 137 | 205 | 220 | LOW NOX BURNERS | 1 | 84 | Lb | Million Cubic Feet | Natural Gas | Burned |  | 1.4 |  | EPA. March, 1998. Section 1.4, Natural Gas Combustion. In: Compilation of Air Pollutant Emission Factors, Volume 1: Stationary Point and Area Sources, Fifth Edition, AP-42, Supplement D. U.S. Environmental Protection Agency, Office of Air Quality Planning and Standards. Research Triangle Park, North Carolina. | B | 0 | 1998-03-01 |  | 0
2369 | 10100601 | External Combustion Boilers | Electric Generation | Natural Gas | Boilers > 100 Million Btu/hr except Tangential | 7440473 | 7440-47-3 | Chromium | 149 | 0 | 129 | UNCONTROLLED | 1 | 0.0014 | Lb | Million Cubic Feet | Natural Gas | Burned |  | 1.4 | Hazardous Air Pollutant (HAP) as defined by Section 112(b) of the Clean Air Act. | EPA. March, 1998. Section 1.4, Natural Gas Combustion. In: Compilation of Air Pollutant Emission Factors, Volume 1: Stationary Point and Area Sources, Fifth Edition, AP-42, Supplement D. U.S. Environmental Protection Agency, Office of Air Quality Planning and Standards. Research Triangle Park, North Carolina. | D | 0 | 1998-03-01 |  | 0
2370 | 10100601 | External Combustion Boilers | Electric Generation | Natural Gas | Boilers > 100 Million Btu/hr except Tangential | 218019 | 218-01-9 | Chrysene | 153 | 0 | 129 | UNCONTROLLED | 1 | <1.800E-6 | Lb | Million Cubic Feet | Natural Gas | Burned |  | 1.4 | Hazardous Air Pollutant (HAP) as defined by Section 112(b) of the Clean Air Act. HAP because it is Polycyclic Organic Matter (POM). POM is a HAP as defined by Section 112(b) of the Clean Air Act. | EPA. March, 1998. Section 1.4, Natural Gas Combustion. In: Compilation of Air Pollutant Emission Factors, Volume 1: Stationary Point and Area Sources, Fifth Edition, AP-42, Supplement D. U.S. Environmental Protection Agency, Office of Air Quality Planning and Standards. Research Triangle Park, North Carolina. | E | 0 | 1998-03-01 |  | 0
2371 | 10100601 | External Combustion Boilers | Electric Generation | Natural Gas | Boilers > 100 Million Btu/hr except Tangential | 7440484 | 7440-48-4 | Cobalt | 154 | 0 | 129 | UNCONTROLLED | 1 | 8.4e-05 | Lb | Million Cubic Feet | Natural Gas | Burned |  | 1.4 | Hazardous Air Pollutant (HAP) as defined by Section 112(b) of the Clean Air Act. | EPA. March, 1998. Section 1.4, Natural Gas Combustion. In: Compilation of Air Pollutant Emission Factors, Volume 1: Stationary Point and Area Sources, Fifth Edition, AP-42, Supplement D. U.S. Environmental Protection Agency, Office of Air Quality Planning and Standards. Research Triangle Park, North Carolina. | D | 0 | 1998-03-01 |  | 0
2372 | 10100601 | External Combustion Boilers | Electric Generation | Natural Gas | Boilers > 100 Million Btu/hr except Tangential |  | 7440-50-8 | Copper | 156 | 0 | 129 | UNCONTROLLED | 1 | 0.00085 | Lb | Million Cubic Feet | Natural Gas | Burned |  | 1.4 |  | EPA. March, 1998. Section 1.4, Natural Gas Combustion. In: Compilation of Air Pollutant Emission Factors, Volume 1: Stationary Point and Area Sources, Fifth Edition, AP-42, Supplement D. U.S. Environmental Protection Agency, Office of Air Quality Planning and Standards. Research Triangle Park, North Carolina. | C | 0 | 1998-03-01 |  | 0
2373 | 10100601 | External Combustion Boilers | Electric Generation | Natural Gas | Boilers > 100 Million Btu/hr except Tangential | 53703 | 53-70-3 | Dibenzo(a,h) anthracene | 166 | 0 | 129 | UNCONTROLLED | 1 | <1.200E-6 | Lb | Million Cubic Feet | Natural Gas | Burned |  | 1.4 | Hazardous Air Pollutant (HAP) as defined by Section 112(b) of the Clean Air Act. HAP because it is Polycyclic Organic Matter (POM). POM is a HAP as defined by Section 112(b) of the Clean Air Act. | EPA. March, 1998. Section 1.4, Natural Gas Combustion. In: Compilation of Air Pollutant Emission Factors, Volume 1: Stationary Point and Area Sources, Fifth Edition, AP-42, Supplement D. U.S. Environmental Protection Agency, Office of Air Quality Planning and Standards. Research Triangle Park, North Carolina. | E | 0 | 1998-03-01 |  | 0
2374 | 10100601 | External Combustion Boilers | Electric Generation | Natural Gas | Boilers > 100 Million Btu/hr except Tangential |  | 25321-22-6 | Dichlorobenzene, mixed isomers | 169 | 0 | 129 | UNCONTROLLED | 1 | 0.0012 | Lb | Million Cubic Feet | Natural Gas | Burned |  | 1.4 | Hazardous Air Pollutant (HAP) as defined by Section 112(b) of the Clean Air Act. | EPA. March, 1998. Section 1.4, Natural Gas Combustion. In: Compilation of Air Pollutant Emission Factors, Volume 1: Stationary Point and Area Sources, Fifth Edition, AP-42, Supplement D. U.S. Environmental Protection Agency, Office of Air Quality Planning and Standards. Research Triangle Park, North Carolina. | E | 0 | 1998-03-01 |  | 0
2375 | 10100601 | External Combustion Boilers | Electric Generation | Natural Gas | Boilers > 100 Million Btu/hr except Tangential | 57976 | 57-97-6 | Dimethylbenz(a)anthracene | 181 | 0 | 129 | UNCONTROLLED | 1 | <1.600E-5 | Lb | Million Cubic Feet | Natural Gas | Burned |  | 1.4 | Hazardous Air Pollutant (HAP) as defined by Section 112(b) of the Clean Air Act. HAP because it is Polycyclic Organic Matter (POM). POM is a HAP as defined by Section 112(b) of the Clean Air Act. | EPA. March, 1998. Section 1.4, Natural Gas Combustion. In: Compilation of Air Pollutant Emission Factors, Volume 1: Stationary Point and Area Sources, Fifth Edition, AP-42, Supplement D. U.S. Environmental Protection Agency, Office of Air Quality Planning and Standards. Research Triangle Park, North Carolina. | E | 0 | 1998-03-01 |  | 0
2376 | 10100601 | External Combustion Boilers | Electric Generation | Natural Gas | Boilers > 100 Million Btu/hr except Tangential |  | 74-84-0 | Ethane | 189 | 0 | 129 | UNCONTROLLED | 1 | 3.1 | Lb | Million Cubic Feet | Natural Gas | Burned |  | 1.4 |  | EPA. March, 1998. Section 1.4, Natural Gas Combustion. In: Compilation of Air Pollutant Emission Factors, Volume 1: Stationary Point and Area Sources, Fifth Edition, AP-42, Supplement D. U.S. Environmental Protection Agency, Office of Air Quality Planning and Standards. Research Triangle Park, North Carolina. | E | 0 | 1998-03-01 |  | 0
2377 | 10100601 | External Combustion Boilers | Electric Generation | Natural Gas | Boilers > 100 Million Btu/hr except Tangential | 206440 | 206-44-0 | Fluoranthene | 204 | 0 | 129 | UNCONTROLLED | 1 | 3e-06 | Lb | Million Cubic Feet | Natural Gas | Burned |  | 1.4 | Hazardous Air Pollutant (HAP) as defined by Section 112(b) of the Clean Air Act. HAP because it is Polycyclic Organic Matter (POM). POM is a HAP as defined by Section 112(b) of the Clean Air Act. | EPA. March, 1998. Section 1.4, Natural Gas Combustion. In: Compilation of Air Pollutant Emission Factors, Volume 1: Stationary Point and Area Sources, Fifth Edition, AP-42, Supplement D. U.S. Environmental Protection Agency, Office of Air Quality Planning and Standards. Research Triangle Park, North Carolina. | E | 0 | 1998-03-01 |  | 0
2378 | 10100601 | External Combustion Boilers | Electric Generation | Natural Gas | Boilers > 100 Million Btu/hr except Tangential | 86737 | 86-73-7 | Fluorene | 205 | 0 | 129 | UNCONTROLLED | 1 | 2.8e-06 | Lb | Million Cubic Feet | Natural Gas | Burned |  | 1.4 | Hazardous Air Pollutant (HAP) as defined by Section 112(b) of the Clean Air Act. HAP because it is Polycyclic Organic Matter (POM). POM is a HAP as defined by Section 112(b) of the Clean Air Act. | EPA. March, 1998. Section 1.4, Natural Gas Combustion. In: Compilation of Air Pollutant Emission Factors, Volume 1: Stationary Point and Area Sources, Fifth Edition, AP-42, Supplement D. U.S. Environmental Protection Agency, Office of Air Quality Planning and Standards. Research Triangle Park, North Carolina. | E | 0 | 1998-03-01 |  | 0
2379 | 10100601 | External Combustion Boilers | Electric Generation | Natural Gas | Boilers > 100 Million Btu/hr except Tangential | 50000 | 50-00-0 | Formaldehyde | 210 | 0 | 129 | UNCONTROLLED | 1 | 0.000222 | Lb | Million Btus | Heat | Input |  |  | F factor, Natural gas (calculated) = 8487 dscf/MMBtu @ 0% O2 and 60 degrees F. | Bell, Arlene C. and Richard B. Booth, CARNOT, Tustin, California. April 1990. In: Emissions Inventory Testing at El Segundo Generating Station Unit 1. ESR 53304-2052. Prepared for Southern California Edison Company. Rosemead, California. For Inclusion in Air Toxics Hot Spots Inventory Required under AB-2588. | U | 0 |  | 1998-03-01 | 0
2380 | 10100601 | External Combustion Boilers | Electric Generation | Natural Gas | Boilers > 100 Million Btu/hr except Tangential | 50000 | 50-00-0 | Formaldehyde | 210 | 0 | 129 | UNCONTROLLED | 1 | 0.075 | Lb | Million Cubic Feet | Natural Gas | Burned |  | 1.4 | Hazardous Air Pollutant (HAP) as defined by Section 112(b) of the Clean Air Act. | EPA. March, 1998. Section 1.4, Natural Gas Combustion. In: Compilation of Air Pollutant Emission Factors, Volume 1: Stationary Point and Area Sources, Fifth Edition, AP-42, Supplement D. U.S. Environmental Protection Agency, Office of Air Quality Planning and Standards. Research Triangle Park, North Carolina. | B | 0 | 1998-03-01 |  | 0
2381 | 10100601 | External Combustion Boilers | Electric Generation | Natural Gas | Boilers > 100 Million Btu/hr except Tangential | 50000 | 50-00-0 | Formaldehyde | 210 | 26 | 144 | FLUE GAS RECIRCULATION | 1 | 3.95e-05 | Lb | Million Btus | Heat | Input |  |  | F factor, Natural Gas (calculated) = 8449 dscf/MMBtu, HHV = 947 Btu/scf at 60 degrees F. | McDannel, M.D. and L.A. Green, CARNOT, Tustin, California. May 1990. In: Air Toxics Emissions Inventory Testing at Alamitos Unit 5. ESR 53304-2053. Prepared for Southern California Edison Company. Rosemead, California. For Inclusion in Air Toxics Hot Spots Inventory Required under AB-2588. | U | 0 |  |  | 0
2382 | 10100601 | External Combustion Boilers | Electric Generation | Natural Gas | Boilers > 100 Million Btu/hr except Tangential | 193395 | 193-39-5 | Indeno(1,2,3-cd)pyrene | 237 | 0 | 129 | UNCONTROLLED | 1 | <1.800E-6 | Lb | Million Cubic Feet | Natural Gas | Burned |  | 1.4 | Hazardous Air Pollutant (HAP) as defined by Section 112(b) of the Clean Air Act. HAP because it is Polycyclic Organic Matter (POM). POM is a HAP as defined by Section 112(b) of the Clean Air Act. | EPA. March, 1998. Section 1.4, Natural Gas Combustion. In: Compilation of Air Pollutant Emission Factors, Volume 1: Stationary Point and Area Sources, Fifth Edition, AP-42, Supplement D. U.S. Environmental Protection Agency, Office of Air Quality Planning and Standards. Research Triangle Park, North Carolina. | E | 0 | 1998-03-01 |  | 0
2383 | 10100601 | External Combustion Boilers | Electric Generation | Natural Gas | Boilers > 100 Million Btu/hr except Tangential | 7439921 | 7439-92-1 | Lead | 250 | 0 | 129 | UNCONTROLLED | 1 | 0.0005 | Lb | Million Cubic Feet | Natural Gas | Burned |  | 1.4 | Hazardous Air Pollutant (HAP) as defined by Section 112(b) of the Clean Air Act. HAP because it is Polycyclic Organic Matter (POM). POM is a HAP as defined by Section 112(b) of the Clean Air Act. | EPA. March, 1998. Section 1.4, Natural Gas Combustion. In: Compilation of Air Pollutant Emission Factors, Volume 1: Stationary Point and Area Sources, Fifth Edition, AP-42, Supplement D. U.S. Environmental Protection Agency, Office of Air Quality Planning and Standards. Research Triangle Park, North Carolina. | D | 0 | 1998-03-01 |  | 0
2384 | 10100601 | External Combustion Boilers | Electric Generation | Natural Gas | Boilers > 100 Million Btu/hr except Tangential | 7439965 | 7439-96-5 | Manganese | 257 | 0 | 129 | UNCONTROLLED | 1 | 0.00038 | Lb | Million Cubic Feet | Natural Gas | Burned |  | 1.4 | Hazardous Air Pollutant (HAP) as defined by Section 112(b) of the Clean Air Act. | EPA. March, 1998. Section 1.4, Natural Gas Combustion. In: Compilation of Air Pollutant Emission Factors, Volume 1: Stationary Point and Area Sources, Fifth Edition, AP-42, Supplement D. U.S. Environmental Protection Agency, Office of Air Quality Planning and Standards. Research Triangle Park, North Carolina. | D | 0 | 1998-03-01 |  | 0
2385 | 10100601 | External Combustion Boilers | Electric Generation | Natural Gas | Boilers > 100 Million Btu/hr except Tangential | 7439976 | 7439-97-6 | Mercury | 260 | 0 | 129 | UNCONTROLLED | 1 | 1.136e-05 | Lb | Million Btus | Heat | Input |  |  | Based on stack tests. Lack of Supporting Documentation. | Ackerman, D.G., et al. June 1980. In: Health Impacts, Emissions, and Emission Factors for Noncriteria Pollutants Subject to De Minimis Guidelines and Emitted from Stationary Conventional Combustion Processes. EPA-450/2-80-074. U.S. Environmental Protection Agency. Research Triangle Park, North Carolina. | U | 0 |  | 1998-03-01 | 0
2386 | 10100601 | External Combustion Boilers | Electric Generation | Natural Gas | Boilers > 100 Million Btu/hr except Tangential | 7439976 | 7439-97-6 | Mercury | 260 | 0 | 129 | UNCONTROLLED | 1 | 0.00026 | Lb | Million Cubic Feet | Natural Gas | Burned |  | 1.4 | Hazardous Air Pollutant (HAP) as defined by Section 112(b) of the Clean Air Act. | EPA. March, 1998. Section 1.4, Natural Gas Combustion. In: Compilation of Air Pollutant Emission Factors, Volume 1: Stationary Point and Area Sources, Fifth Edition, AP-42, Supplement D. U.S. Environmental Protection Agency, Office of Air Quality Planning and Standards. Research Triangle Park, North Carolina. | D | 0 | 1998-03-01 |  | 0
2387 | 10100601 | External Combustion Boilers | Electric Generation | Natural Gas | Boilers > 100 Million Btu/hr except Tangential | 7439976 | 7439-97-6 | Mercury | 260 | 2 | 131 | WET SCRUBBER - MEDIUM EFFICIENCY | 1 | 2.272e-06 | Lb | Million Btus | Heat | Input |  |  | 80% control efficiency. Lack of Supporting Documentation. | Ackerman, D.G., et al. June 1980. In: Health Impacts, Emissions, and Emission Factors for Noncriteria Pollutants Subject to De Minimis Guidelines and Emitted from Stationary Conventional Combustion Processes. EPA-450/2-80-074. U.S. Environmental Protection Agency. Research Triangle Park, North Carolina. | U | 0 |  |  | 0
2388 | 10100601 | External Combustion Boilers | Electric Generation | Natural Gas | Boilers > 100 Million Btu/hr except Tangential |  | 74-82-8 | Methane | 261 | 0 | 129 | UNCONTROLLED | 1 | 2.3 | Lb | Million Cubic Feet | Natural Gas | Burned |  | 1.4 |  | EPA. March, 1998. Section 1.4, Natural Gas Combustion. In: Compilation of Air Pollutant Emission Factors, Volume 1: Stationary Point and Area Sources, Fifth Edition, AP-42, Supplement D. U.S. Environmental Protection Agency, Office of Air Quality Planning and Standards. Research Triangle Park, North Carolina. | B | 0 | 1998-03-01 |  | 0
2389 | 10100601 | External Combustion Boilers | Electric Generation | Natural Gas | Boilers > 100 Million Btu/hr except Tangential | 91576 | 91-57-6 | 2-Methyl Naphthalene | 55 | 0 | 129 | UNCONTROLLED | 1 | 2.4e-05 | Lb | Million Cubic Feet | Natural Gas | Burned |  | 1.4 | Hazardous Air Pollutant (HAP) as defined by Section 112(b) of the Clean Air Act. HAP because it is Polycyclic Organic Matter (POM). POM is a HAP as defined by Section 112(b) of the Clean Air Act. | EPA. March, 1998. Section 1.4, Natural Gas Combustion. In: Compilation of Air Pollutant Emission Factors, Volume 1: Stationary Point and Area Sources, Fifth Edition, AP-42, Supplement D. U.S. Environmental Protection Agency, Office of Air Quality Planning and Standards. Research Triangle Park, North Carolina. | D | 0 | 1998-03-01 |  | 0
2390 | 10100601 | External Combustion Boilers | Electric Generation | Natural Gas | Boilers > 100 Million Btu/hr except Tangential | 56495 | 56-49-5 | 3-Methylcholanthrene | 61 | 0 | 129 | UNCONTROLLED | 1 | <1.800E-6 | Lb | Million Cubic Feet | Natural Gas | Burned |  | 1.4 | Hazardous Air Pollutant (HAP) as defined by Section 112(b) of the Clean Air Act. HAP because it is Polycyclic Organic Matter (POM). POM is a HAP as defined by Section 112(b) of the Clean Air Act. | EPA. March, 1998. Section 1.4, Natural Gas Combustion. In: Compilation of Air Pollutant Emission Factors, Volume 1: Stationary Point and Area Sources, Fifth Edition, AP-42, Supplement D. U.S. Environmental Protection Agency, Office of Air Quality Planning and Standards. Research Triangle Park, North Carolina. | E | 0 | 1998-03-01 |  | 0
2391 | 10100601 | External Combustion Boilers | Electric Generation | Natural Gas | Boilers > 100 Million Btu/hr except Tangential |  | 7439-98-7 | Molybdenum | 287 | 0 | 129 | UNCONTROLLED | 1 | 0.0011 | Lb | Million Cubic Feet | Natural Gas | Burned |  | 1.4 |  | EPA. March, 1998. Section 1.4, Natural Gas Combustion. In: Compilation of Air Pollutant Emission Factors, Volume 1: Stationary Point and Area Sources, Fifth Edition, AP-42, Supplement D. U.S. Environmental Protection Agency, Office of Air Quality Planning and Standards. Research Triangle Park, North Carolina. | D | 0 | 1998-03-01 |  | 0
2392 | 10100601 | External Combustion Boilers | Electric Generation | Natural Gas | Boilers > 100 Million Btu/hr except Tangential | 110543 | 110-54-3 | N-Hexane | 295 | 0 | 129 | UNCONTROLLED | 1 | 1.8 | Lb | Million Cubic Feet | Natural Gas | Burned |  | 1.4 | Hazardous Air Pollutant (HAP) as defined by Section 112(b) of the Clean Air Act. HAP because it is Polycyclic Organic Matter (POM). POM is a HAP as defined by Section 112(b) of the Clean Air Act. | EPA. March, 1998. Section 1.4, Natural Gas Combustion. In: Compilation of Air Pollutant Emission Factors, Volume 1: Stationary Point and Area Sources, Fifth Edition, AP-42, Supplement D. U.S. Environmental Protection Agency, Office of Air Quality Planning and Standards. Research Triangle Park, North Carolina. | E | 0 | 1998-03-01 |  | 0
2393 | 10100601 | External Combustion Boilers | Electric Generation | Natural Gas | Boilers > 100 Million Btu/hr except Tangential |  | 109-66-0 | N-Pentane | 307 | 0 | 129 | UNCONTROLLED | 1 | 2.6 | Lb | Million Cubic Feet | Natural Gas | Burned |  | 1.4 |  | EPA. March, 1998. Section 1.4, Natural Gas Combustion. In: Compilation of Air Pollutant Emission Factors, Volume 1: Stationary Point and Area Sources, Fifth Edition, AP-42, Supplement D. U.S. Environmental Protection Agency, Office of Air Quality Planning and Standards. Research Triangle Park, North Carolina. | E | 0 | 1998-03-01 |  | 0
2394 | 10100601 | External Combustion Boilers | Electric Generation | Natural Gas | Boilers > 100 Million Btu/hr except Tangential | 91203 | 91-20-3 | Naphthalene | 291 | 0 | 129 | UNCONTROLLED | 1 | 0.00061 | Lb | Million Cubic Feet | Natural Gas | Burned |  | 1.4 | Hazardous Air Pollutant (HAP) as defined by Section 112(b) of the Clean Air Act. | EPA. March, 1998. Section 1.4, Natural Gas Combustion. In: Compilation of Air Pollutant Emission Factors, Volume 1: Stationary Point and Area Sources, Fifth Edition, AP-42, Supplement D. U.S. Environmental Protection Agency, Office of Air Quality Planning and Standards. Research Triangle Park, North Carolina. | E | 0 | 1998-03-01 |  | 0
2395 | 10100601 | External Combustion Boilers | Electric Generation | Natural Gas | Boilers > 100 Million Btu/hr except Tangential | 7440020 | 7440-02-0 | Nickel | 296 | 0 | 129 | UNCONTROLLED | 1 | 0.0021 | Lb | Million Cubic Feet | Natural Gas | Burned |  | 1.4 | Hazardous Air Pollutant (HAP) as defined by Section 112(b) of the Clean Air Act. | EPA. March, 1998. Section 1.4, Natural Gas Combustion. In: Compilation of Air Pollutant Emission Factors, Volume 1: Stationary Point and Area Sources, Fifth Edition, AP-42, Supplement D. U.S. Environmental Protection Agency, Office of Air Quality Planning and Standards. Research Triangle Park, North Carolina. | C | 0 | 1998-03-01 |  | 0
2396 | 10100601 | External Combustion Boilers | Electric Generation | Natural Gas | Boilers > 100 Million Btu/hr except Tangential | NOX |  | Nitrogen oxides (NOx) | 303 | 0 | 129 | UNCONTROLLED | 1 | 550 | Lb | Million Cubic Feet | Natural Gas | Burned |  | 1.4 | Expressed as NO2. | EPA. 1995. Section 1.4, Natural Gas Combustion. In: Compilation of Air Pollutant Emission Factors, Volume 1: Stationary Point and Area Sources, Fifth Edition, AP-42. U.S. Environmental Protection Agency, Office of Air Quality Planning and Standards. Research Triangle Park, North Carolina. | A | 0 |  | 1998-03-01 | 0
2397 | 10100601 | External Combustion Boilers | Electric Generation | Natural Gas | Boilers > 100 Million Btu/hr except Tangential | NOX |  | Nitrogen oxides (NOx) | 303 | 0 | 129 | UNCONTROLLED | 1 | 280 | Lb | Million Cubic Feet | Natural Gas | Burned |  | 1.4 | Expressed as NO2. For large and small wall-fired boilers with SNCR control, apply a 24% reduction to the appropriate NOx emission factor. For tangential-fired boilers with SNCR control apply a 13% reduction to the appropriate NOx emission factor. Pre-NSPS. NSPS=New Source Performance Standard as defined in 40 CFR 60 Subparts D and Db. Post-NSPS units are boilers with greater than 250 MMBtu/hr of heat input that commenced construction modification, or reconstruction after August 17, 1971, and units with heat capacities between 100 and 250 MMBtu/hr that commenced construction modification, or reconstruction after June 19, 1984. | EPA. March, 1998. Section 1.4, Natural Gas Combustion. In: Compilation of Air Pollutant Emission Factors, Volume 1: Stationary Point and Area Sources, Fifth Edition, AP-42, Supplement D. U.S. Environmental Protection Agency, Office of Air Quality Planning and Standards. Research Triangle Park, North Carolina. | A | 0 | 1998-03-01 |  | 2 | Factor is for a Pre-NSPS boiler.
2398 | 10100601 | External Combustion Boilers | Electric Generation | Natural Gas | Boilers > 100 Million Btu/hr except Tangential | NOX |  | Nitrogen oxides (NOx) | 303 | 0 | 129 | UNCONTROLLED | 1 | 190 | Lb | Million Cubic Feet | Natural Gas | Burned |  | 1.4 | Expressed as NO2. For large and small wall-fired boilers with SNCR control, apply a 24% reduction to the appropriate NOx emission factor. For tangential-fired boilers with SNCR control apply a 13% reduction to the appropriate NOx emission factor. Post-NSPS. NSPS=New Source Performance Standard as defined in 40 CFR 60 Subparts D and Db. Post-NSPS units are boilers with greater than 250 MMBtu/hr of heat input that commenced construction modification, or reconstruction after August 17, 1971, and units with heat capacities between 100 and 250 MMBtu/hr that commenced construction modification, or reconstruction after June 19, 1984. | EPA. March, 1998. Section 1.4, Natural Gas Combustion. In: Compilation of Air Pollutant Emission Factors, Volume 1: Stationary Point and Area Sources, Fifth Edition, AP-42, Supplement D. U.S. Environmental Protection Agency, Office of Air Quality Planning and Standards. Research Triangle Park, North Carolina. | A | 0 | 1998-03-01 |  | 2 | Factor is for a Post-NSPS boiler.
2399 | 10100601 | External Combustion Boilers | Electric Generation | Natural Gas | Boilers > 100 Million Btu/hr except Tangential | NOX |  | Nitrogen oxides (NOx) | 303 | 26 | 144 | FLUE GAS RECIRCULATION | 1 | 53 | Lb | Million Cubic Feet | Natural Gas | Burned |  | 1.4 | Expressed as NO2. | EPA. 1995. Section 1.4, Natural Gas Combustion. In: Compilation of Air Pollutant Emission Factors, Volume 1: Stationary Point and Area Sources, Fifth Edition, AP-42. U.S. Environmental Protection Agency, Office of Air Quality Planning and Standards. Research Triangle Park, North Carolina. | D | 0 |  | 1998-03-01 | 0
2400 | 10100601 | External Combustion Boilers | Electric Generation | Natural Gas | Boilers > 100 Million Btu/hr except Tangential | NOX |  | Nitrogen oxides (NOx) | 303 | 26 | 144 | FLUE GAS RECIRCULATION | 1 | 100 | Lb | Million Cubic Feet | Natural Gas | Burned |  | 1.4 | Expressed as NO2. For large and small wall-fired boilers with SNCR control, apply a 24% reduction to the appropriate NOx emission factor. For tangential-fired boilers with SNCR control apply a 13% reduction to the appropriate NOx emission factor. | EPA. March, 1998. Section 1.4, Natural Gas Combustion. In: Compilation of Air Pollutant Emission Factors, Volume 1: Stationary Point and Area Sources, Fifth Edition, AP-42, Supplement D. U.S. Environmental Protection Agency, Office of Air Quality Planning and Standards. Research Triangle Park, North Carolina. | D | 0 | 1998-03-01 |  | 0
2401 | 10100601 | External Combustion Boilers | Electric Generation | Natural Gas | Boilers > 100 Million Btu/hr except Tangential | NOX |  | Nitrogen oxides (NOx) | 303 | 205 | 220 | LOW NOX BURNERS | 1 | 81 | Lb | Million Cubic Feet | Natural Gas | Burned |  | 1.4 | Expressed as NO2. | EPA. 1995. Section 1.4, Natural Gas Combustion. In: Compilation of Air Pollutant Emission Factors, Volume 1: Stationary Point and Area Sources, Fifth Edition, AP-42. U.S. Environmental Protection Agency, Office of Air Quality Planning and Standards. Research Triangle Park, North Carolina. | D | 0 |  | 1998-03-01 | 0
2402 | 10100601 | External Combustion Boilers | Electric Generation | Natural Gas | Boilers > 100 Million Btu/hr except Tangential | NOX |  | Nitrogen oxides (NOx) | 303 | 205 | 220 | LOW NOX BURNERS | 1 | 140 | Lb | Million Cubic Feet | Natural Gas | Burned |  | 1.4 | Expressed as NO2. For large and small wall-fired boilers with SNCR control, apply a 24% reduction to the appropriate NOx emission factor. For tangential-fired boilers with SNCR control apply a 13% reduction to the appropriate NOx emission factor. | EPA. March, 1998. Section 1.4, Natural Gas Combustion. In: Compilation of Air Pollutant Emission Factors, Volume 1: Stationary Point and Area Sources, Fifth Edition, AP-42, Supplement D. U.S. Environmental Protection Agency, Office of Air Quality Planning and Standards. Research Triangle Park, North Carolina. | A | 0 | 1998-03-01 |  | 0
2403 | 10100601 | External Combustion Boilers | Electric Generation | Natural Gas | Boilers > 100 Million Btu/hr except Tangential |  | 10024-97-2 | Nitrous oxide | 304 | 0 | 129 | UNCONTROLLED | 1 | 2.2 | Lb | Million Cubic Feet | Natural Gas | Burned |  | 1.4 |  | EPA. March, 1998. Section 1.4, Natural Gas Combustion. In: Compilation of Air Pollutant Emission Factors, Volume 1: Stationary Point and Area Sources, Fifth Edition, AP-42, Supplement D. U.S. Environmental Protection Agency, Office of Air Quality Planning and Standards. Research Triangle Park, North Carolina. | E | 0 | 1998-03-01 |  | 0
2404 | 10100601 | External Combustion Boilers | Electric Generation | Natural Gas | Boilers > 100 Million Btu/hr except Tangential |  | 10024-97-2 | Nitrous oxide | 304 | 205 | 220 | LOW NOX BURNERS | 1 | 0.64 | Lb | Million Cubic Feet | Natural Gas | Burned |  | 1.4 |  | EPA. March, 1998. Section 1.4, Natural Gas Combustion. In: Compilation of Air Pollutant Emission Factors, Volume 1: Stationary Point and Area Sources, Fifth Edition, AP-42, Supplement D. U.S. Environmental Protection Agency, Office of Air Quality Planning and Standards. Research Triangle Park, North Carolina. | E | 0 | 1998-03-01 |  | 0
2405 | 10100601 | External Combustion Boilers | Electric Generation | Natural Gas | Boilers > 100 Million Btu/hr except Tangential | 85018 | 85-01-8 | Phenanthrene | 325 | 0 | 129 | UNCONTROLLED | 1 | 1.7e-05 | Lb | Million Cubic Feet | Natural Gas | Burned |  | 1.4 | Hazardous Air Pollutant (HAP) as defined by Section 112(b) of the Clean Air Act. HAP because it is Polycyclic Organic Matter (POM). POM is a HAP as defined by Section 112(b) of the Clean Air Act. | EPA. March, 1998. Section 1.4, Natural Gas Combustion. In: Compilation of Air Pollutant Emission Factors, Volume 1: Stationary Point and Area Sources, Fifth Edition, AP-42, Supplement D. U.S. Environmental Protection Agency, Office of Air Quality Planning and Standards. Research Triangle Park, North Carolina. | D | 0 | 1998-03-01 |  | 0
2406 | 10100601 | External Combustion Boilers | Electric Generation | Natural Gas | Boilers > 100 Million Btu/hr except Tangential | PM-CON |  | PM, condensable | 330 | 0 | 129 | UNCONTROLLED | 1 | 5.7 | Lb | Million Cubic Feet | Natural Gas | Burned |  | 1.4 | All PM (total, condensible and filterable) is assumed to be less than 1.0 micrometer in diameter. Therefore, the PM emission factors presented here may be used to estimate PM10, PM2.5 or PM1 emissions. | EPA. March, 1998. Section 1.4, Natural Gas Combustion. In: Compilation of Air Pollutant Emission Factors, Volume 1: Stationary Point and Area Sources, Fifth Edition, AP-42, Supplement D. U.S. Environmental Protection Agency, Office of Air Quality Planning and Standards. Research Triangle Park, North Carolina. | D | 0 | 1998-03-01 |  | 0
2407 | 10100601 | External Combustion Boilers | Electric Generation | Natural Gas | Boilers > 100 Million Btu/hr except Tangential | PM-FIL |  | PM, filterable | 334 | 0 | 129 | UNCONTROLLED | 1 | 1.9 | Lb | Million Cubic Feet | Natural Gas | Burned |  | 1.4 | All PM (total, condensible and filterable) is assumed to be less than 1.0 micrometer in diameter. Therefore, the PM emission factors presented here may be used to estimate PM10, PM2.5 or PM1 emissions. Total PM is the sum of the filterable PM and condensible PM. | EPA. March, 1998. Section 1.4, Natural Gas Combustion. In: Compilation of Air Pollutant Emission Factors, Volume 1: Stationary Point and Area Sources, Fifth Edition, AP-42, Supplement D. U.S. Environmental Protection Agency, Office of Air Quality Planning and Standards. Research Triangle Park, North Carolina. | B | 0 | 1998-03-01 |  | 0
2408 | 10100601 | External Combustion Boilers | Electric Generation | Natural Gas | Boilers > 100 Million Btu/hr except Tangential | PM-FIL |  | PM, filterable | 334 | 0 | 129 | UNCONTROLLED | 1 | 3 | Lb | Million Cubic Feet | Natural Gas | Burned |  | 1.4 |  | EPA. 1995. Section 1.4, Natural Gas Combustion. In: Compilation of Air Pollutant Emission Factors, Volume 1: Stationary Point and Area Sources, Fifth Edition, AP-42. U.S. Environmental Protection Agency, Office of Air Quality Planning and Standards. Research Triangle Park, North Carolina. | B | 0 |  | 1998-03-01 | 0
2409 | 10100601 | External Combustion Boilers | Electric Generation | Natural Gas | Boilers > 100 Million Btu/hr except Tangential | PM-PRI |  | PM, primary | 336 | 0 | 129 | UNCONTROLLED | 1 | 7.6 | Lb | Million Cubic Feet | Natural Gas | Burned |  | 1.4 | All PM (total, condensible and filterable) is assumed to be less than 1.0 micrometer in diameter. Therefore, the PM emission factors presented here may be used to estimate PM10, PM2.5 or PM1 emissions. Total PM is the sum of the filterable PM and condensible PM. | EPA. March, 1998. Section 1.4, Natural Gas Combustion. In: Compilation of Air Pollutant Emission Factors, Volume 1: Stationary Point and Area Sources, Fifth Edition, AP-42, Supplement D. U.S. Environmental Protection Agency, Office of Air Quality Planning and Standards. Research Triangle Park, North Carolina. | D | 0 | 1998-03-01 |  | 0
2410 | 10100601 | External Combustion Boilers | Electric Generation | Natural Gas | Boilers > 100 Million Btu/hr except Tangential | PM10-FIL |  | PM10, filterable | 338 | 0 | 129 | UNCONTROLLED | 1 | 3 | Lb | Million Cubic Feet | Natural Gas | Burned |  | 1.4 |  | EPA. 1995. Section 1.4, Natural Gas Combustion. In: Compilation of Air Pollutant Emission Factors, Volume 1: Stationary Point and Area Sources, Fifth Edition, AP-42. U.S. Environmental Protection Agency, Office of Air Quality Planning and Standards. Research Triangle Park, North Carolina. | B | 0 |  | 1998-03-01 | 0
2411 | 10100601 | External Combustion Boilers | Electric Generation | Natural Gas | Boilers > 100 Million Btu/hr except Tangential | PM10-FIL |  | PM10, filterable | 338 | 0 | 129 | UNCONTROLLED | 1 | 1.9 | Lb | Million Cubic Feet | Natural Gas | Burned |  | 1.4 | All PM (total, condensible and filterable) is assumed to be less than 1.0 micrometer in diameter. Therefore, the PM emission factors presented here may be used to estimate PM10, PM2.5 or PM1 emissions. Total PM is the sum of the filterable PM and condensible PM. | EPA. March, 1998. Section 1.4, Natural Gas Combustion. In: Compilation of Air Pollutant Emission Factors, Volume 1: Stationary Point and Area Sources, Fifth Edition, AP-42, Supplement D. U.S. Environmental Protection Agency, Office of Air Quality Planning and Standards. Research Triangle Park, North Carolina. | B | 0 | 2004-02-01 |  | 0
2412 | 10100601 | External Combustion Boilers | Electric Generation | Natural Gas | Boilers > 100 Million Btu/hr except Tangential | PM10-PRI |  | PM10, primary | 339 | 0 | 129 | UNCONTROLLED | 1 | 7.6 | Lb | Million Cubic Feet | Natural Gas | Burned |  |  | Sum of PM10-FIL and PM-CON emission factors | This emission factor was derived from other particulate matter emission factors. See Notes. | D | 0 | 2004-02-01 |  | 0
2413 | 10100601 | External Combustion Boilers | Electric Generation | Natural Gas | Boilers > 100 Million Btu/hr except Tangential | PM25-FIL |  | PM2.5, filterable | 340 | 0 | 129 | UNCONTROLLED | 1 | 1.9 | Lb | Million Cubic Feet | Natural Gas | Burned |  | 1.4 | All PM (total, condensible and filterable) is assumed to be less than 1.0 micrometer in diameter. Therefore, the PM emission factors presented here may be used to estimate PM10, PM2.5 or PM1 emissions. Total PM is the sum of the filterable PM and condensible PM. | EPA. March, 1998. Section 1.4, Natural Gas Combustion. In: Compilation of Air Pollutant Emission Factors, Volume 1: Stationary Point and Area Sources, Fifth Edition, AP-42, Supplement D. U.S. Environmental Protection Agency, Office of Air Quality Planning and Standards. Research Triangle Park, North Carolina. | B | 0 | 2004-02-01 |  | 0
2414 | 10100601 | External Combustion Boilers | Electric Generation | Natural Gas | Boilers > 100 Million Btu/hr except Tangential | PM25-PRI |  | PM2.5, primary | 341 | 0 | 129 | UNCONTROLLED | 1 | 7.6 | Lb | Million Cubic Feet | Natural Gas | Burned |  |  | Sum of PM25-FIL and PM-CON emission factors | This emission factor was derived from other particulate matter emission factors. See Notes. | D | 0 | 2004-02-01 |  | 0
2415 | 10100601 | External Combustion Boilers | Electric Generation | Natural Gas | Boilers > 100 Million Btu/hr except Tangential |  | 74-98-6 | Propane | 351 | 0 | 129 | UNCONTROLLED | 1 | 1.6 | Lb | Million Cubic Feet | Natural Gas | Burned |  | 1.4 |  | EPA. March, 1998. Section 1.4, Natural Gas Combustion. In: Compilation of Air Pollutant Emission Factors, Volume 1: Stationary Point and Area Sources, Fifth Edition, AP-42, Supplement D. U.S. Environmental Protection Agency, Office of Air Quality Planning and Standards. Research Triangle Park, North Carolina. | E | 0 | 1998-03-01 |  | 0
2416 | 10100601 | External Combustion Boilers | Electric Generation | Natural Gas | Boilers > 100 Million Btu/hr except Tangential | 129000 | 129-00-0 | Pyrene | 360 | 0 | 129 | UNCONTROLLED | 1 | 5e-06 | Lb | Million Cubic Feet | Natural Gas | Burned |  | 1.4 | Hazardous Air Pollutant (HAP) as defined by Section 112(b) of the Clean Air Act. HAP because it is Polycyclic Organic Matter (POM). POM is a HAP as defined by Section 112(b) of the Clean Air Act. | EPA. March, 1998. Section 1.4, Natural Gas Combustion. In: Compilation of Air Pollutant Emission Factors, Volume 1: Stationary Point and Area Sources, Fifth Edition, AP-42, Supplement D. U.S. Environmental Protection Agency, Office of Air Quality Planning and Standards. Research Triangle Park, North Carolina. | E | 0 | 1998-03-01 |  | 0
2417 | 10100601 | External Combustion Boilers | Electric Generation | Natural Gas | Boilers > 100 Million Btu/hr except Tangential | 7782492 | 7782-49-2 | Selenium | 370 | 0 | 129 | UNCONTROLLED | 1 | <2.400E-5 | Lb | Million Cubic Feet | Natural Gas | Burned |  | 1.4 | Hazardous Air Pollutant (HAP) as defined by Section 112(b) of the Clean Air Act. | EPA. March, 1998. Section 1.4, Natural Gas Combustion. In: Compilation of Air Pollutant Emission Factors, Volume 1: Stationary Point and Area Sources, Fifth Edition, AP-42, Supplement D. U.S. Environmental Protection Agency, Office of Air Quality Planning and Standards. Research Triangle Park, North Carolina. | E | 0 | 1998-03-01 |  | 0
2418 | 10100601 | External Combustion Boilers | Electric Generation | Natural Gas | Boilers > 100 Million Btu/hr except Tangential | SO2 | 2025884 | Sulfur dioxide | 380 | 0 | 129 | UNCONTROLLED | 1 | 0.6 | Lb | Million Cubic Feet | Natural Gas | Burned |  | 1.4 | Based on 100% conversion of fuel sulphur to SO2. | EPA. March, 1998. Section 1.4, Natural Gas Combustion. In: Compilation of Air Pollutant Emission Factors, Volume 1: Stationary Point and Area Sources, Fifth Edition, AP-42, Supplement D. U.S. Environmental Protection Agency, Office of Air Quality Planning and Standards. Research Triangle Park, North Carolina. | A | 0 |  |  | 0
2419 | 10100601 | External Combustion Boilers | Electric Generation | Natural Gas | Boilers > 100 Million Btu/hr except Tangential | 108883 | 108-88-3 | Toluene | 397 | 0 | 129 | UNCONTROLLED | 1 | 0.0034 | Lb | Million Cubic Feet | Natural Gas | Burned |  | 1.4 | Hazardous Air Pollutant (HAP) as defined by Section 112(b) of the Clean Air Act. | EPA. March, 1998. Section 1.4, Natural Gas Combustion. In: Compilation of Air Pollutant Emission Factors, Volume 1: Stationary Point and Area Sources, Fifth Edition, AP-42, Supplement D. U.S. Environmental Protection Agency, Office of Air Quality Planning and Standards. Research Triangle Park, North Carolina. | C | 0 | 1998-03-01 |  | 0
2420 | 10100601 | External Combustion Boilers | Electric Generation | Natural Gas | Boilers > 100 Million Btu/hr except Tangential |  |  | Total organic compounds (TOC) | 399 | 0 | 129 | UNCONTROLLED | 1 | 1.7 | Lb | Million Cubic Feet | Natural Gas | Burned |  | 1.4 | Methane comprises 17% of organic compounds. | EPA. 1995. Section 1.4, Natural Gas Combustion. In: Compilation of Air Pollutant Emission Factors, Volume 1: Stationary Point and Area Sources, Fifth Edition, AP-42. U.S. Environmental Protection Agency, Office of Air Quality Planning and Standards. Research Triangle Park, North Carolina. | C | 0 |  | 1998-03-01 | 0
2421 | 10100601 | External Combustion Boilers | Electric Generation | Natural Gas | Boilers > 100 Million Btu/hr except Tangential |  |  | Total organic compounds (TOC) | 399 | 0 | 129 | UNCONTROLLED | 1 | 11 | Lb | Million Cubic Feet | Natural Gas | Burned |  | 1.4 |  | EPA. March, 1998. Section 1.4, Natural Gas Combustion. In: Compilation of Air Pollutant Emission Factors, Volume 1: Stationary Point and Area Sources, Fifth Edition, AP-42, Supplement D. U.S. Environmental Protection Agency, Office of Air Quality Planning and Standards. Research Triangle Park, North Carolina. | B | 0 | 1998-03-01 |  | 0
2422 | 10100601 | External Combustion Boilers | Electric Generation | Natural Gas | Boilers > 100 Million Btu/hr except Tangential |  | 7440-62-2 | Vanadium | 413 | 0 | 129 | UNCONTROLLED | 1 | 0.0023 | Lb | Million Cubic Feet | Natural Gas | Burned |  | 1.4 |  | EPA. March, 1998. Section 1.4, Natural Gas Combustion. In: Compilation of Air Pollutant Emission Factors, Volume 1: Stationary Point and Area Sources, Fifth Edition, AP-42, Supplement D. U.S. Environmental Protection Agency, Office of Air Quality Planning and Standards. Research Triangle Park, North Carolina. | D | 0 | 1998-03-01 |  | 0
2423 | 10100601 | External Combustion Boilers | Electric Generation | Natural Gas | Boilers > 100 Million Btu/hr except Tangential | VOC |  | Volatile organic compounds (VOC) | 417 | 0 | 129 | UNCONTROLLED | 1 | 1.4 | Lb | Million Cubic Feet | Natural Gas | Burned |  |  |  | EPA. September 1985. In: Compilation of Air Pollutant Emission Factors, Volume 1: Stationary Point and Area Sources, Fourth Edition with Supplements A, B, and C, AP-42. U.S. Environmental Protection Agency, Office of Air Quality Planning and Standards. Research Triangle Park, North Carolina. | C | 0 |  | 1998-03-01 | 0
2424 | 10100601 | External Combustion Boilers | Electric Generation | Natural Gas | Boilers > 100 Million Btu/hr except Tangential | VOC |  | Volatile organic compounds (VOC) | 417 | 0 | 129 | UNCONTROLLED | 1 | 5.5 | Lb | Million Cubic Feet | Natural Gas | Burned |  | 1.4 |  | EPA. March, 1998. Section 1.4, Natural Gas Combustion. In: Compilation of Air Pollutant Emission Factors, Volume 1: Stationary Point and Area Sources, Fifth Edition, AP-42, Supplement D. U.S. Environmental Protection Agency, Office of Air Quality Planning and Standards. Research Triangle Park, North Carolina. | C | 0 | 1998-03-01 |  | 0
2425 | 10100601 | External Combustion Boilers | Electric Generation | Natural Gas | Boilers > 100 Million Btu/hr except Tangential |  | 7440-66-6 | Zinc | 419 | 0 | 129 | UNCONTROLLED | 1 | 0.029 | Lb | Million Cubic Feet | Natural Gas | Burned |  | 1.4 |  | EPA. March, 1998. Section 1.4, Natural Gas Combustion. In: Compilation of Air Pollutant Emission Factors, Volume 1: Stationary Point and Area Sources, Fifth Edition, AP-42, Supplement D. U.S. Environmental Protection Agency, Office of Air Quality Planning and Standards. Research Triangle Park, North Carolina. | E | 0 | 1998-03-01 |  | 0
2426 | 10100602 | External Combustion Boilers | Electric Generation | Natural Gas | Boilers < 100 Million Btu/hr except Tangential | 83329 | 83-32-9 | Acenaphthene | 69 | 0 | 129 | UNCONTROLLED | 1 | <1.800E-6 | Lb | Million Cubic Feet | Natural Gas | Burned |  | 1.4 | Hazardous Air Pollutant (HAP) as defined by Section 112(b) of the Clean Air Act. HAP because it is Polycyclic Organic Matter (POM). POM is a HAP as defined by Section 112(b) of the Clean Air Act. | EPA. March, 1998. Section 1.4, Natural Gas Combustion. In: Compilation of Air Pollutant Emission Factors, Volume 1: Stationary Point and Area Sources, Fifth Edition, AP-42, Supplement D. U.S. Environmental Protection Agency, Office of Air Quality Planning and Standards. Research Triangle Park, North Carolina. | E | 0 | 1998-03-01 |  | 0
2427 | 10100602 | External Combustion Boilers | Electric Generation | Natural Gas | Boilers < 100 Million Btu/hr except Tangential | 208968 | 208-96-8 | Acenaphthylene | 70 | 0 | 129 | UNCONTROLLED | 1 | <1.800E-6 | Lb | Million Cubic Feet | Natural Gas | Burned |  | 1.4 | Hazardous Air Pollutant (HAP) as defined by Section 112(b) of the Clean Air Act. HAP because it is Polycyclic Organic Matter (POM). POM is a HAP as defined by Section 112(b) of the Clean Air Act. | EPA. March, 1998. Section 1.4, Natural Gas Combustion. In: Compilation of Air Pollutant Emission Factors, Volume 1: Stationary Point and Area Sources, Fifth Edition, AP-42, Supplement D. U.S. Environmental Protection Agency, Office of Air Quality Planning and Standards. Research Triangle Park, North Carolina. | E | 0 | 1998-03-01 |  | 0
2428 | 10100602 | External Combustion Boilers | Electric Generation | Natural Gas | Boilers < 100 Million Btu/hr except Tangential | 75070 | 75-07-0 | Acetaldehyde | 71 | 0 | 129 | UNCONTROLLED | 1 | 1.52e-05 | Lb | Million Btus | Heat | Input |  |  |  | Emissions Test Results from Gas-fired Steam Generators. (Confidential Report No. ERC-79) | U | 0 |  |  | 3 | Operating level of 100% natural gas.
2429 | 10100602 | External Combustion Boilers | Electric Generation | Natural Gas | Boilers < 100 Million Btu/hr except Tangential | 75070 | 75-07-0 | Acetaldehyde | 71 | 0 | 129 | UNCONTROLLED | 1 | 2.09e-05 | Lb | Million Btus | Heat | Input |  |  |  | Emissions Test Results from Gas-fired Steam Generators. (Confidential Report No. ERC-79) | U | 0 |  |  | 3 | Operating level of 50% casing gas and 50% natural gas.
2430 | 10100602 | External Combustion Boilers | Electric Generation | Natural Gas | Boilers < 100 Million Btu/hr except Tangential | 75070 | 75-07-0 | Acetaldehyde | 71 | 0 | 129 | UNCONTROLLED | 1 | < 1.590E-5 | Lb | Million Btus | Heat | Input |  |  |  | Emissions Test Results from Gas-fired Steam Generators. (Confidential Report No. ERC-79) | U | 0 |  |  | 3 | Operating level of 40% casing gas and 60% natural gas.
2431 | 10100602 | External Combustion Boilers | Electric Generation | Natural Gas | Boilers < 100 Million Btu/hr except Tangential | 107028 | 107-02-8 | Acrolein | 79 | 0 | 129 | UNCONTROLLED | 1 | 1.8e-05 | Lb | Million Btus | Heat | Input |  |  |  | Emissions Test Results from Gas-fired Steam Generators. (Confidential Report No. ERC-79) | U | 0 |  |  | 0
2432 | 10100602 | External Combustion Boilers | Electric Generation | Natural Gas | Boilers < 100 Million Btu/hr except Tangential | NH3 | 7664-41-7 | Ammonia | 87 | 0 | 129 | UNCONTROLLED | 1 | 3.2 | Lb | Million Cubic Feet | Natural Gas | Burned |  |  |  | Development and Selection of Ammonia Emission Factors - Final Report. R. Battye, W. Battye, C. Overcash, and S. Fudge; EC/R Incorporated; Durham, NC. Report prepared for USEPA Office of Research and Development; August, 1994. | C | 0 | 2000-09-01 |  | 0
2433 | 10100602 | External Combustion Boilers | Electric Generation | Natural Gas | Boilers < 100 Million Btu/hr except Tangential | NH3 | 7664-41-7 | Ammonia | 87 | 107 | 172 | SELECTIVE NONCATALYTIC REDUCTION FOR NOX | 1 | 18 | Lb | Million Cubic Feet | Natural Gas | Burned |  |  |  | Development and Selection of Ammonia Emission Factors - Final Report. R. Battye, W. Battye, C. Overcash, and S. Fudge; EC/R Incorporated; Durham, NC. Report prepared for USEPA Office of Research and Development; August, 1994. | C | 0 | 2000-09-01 |  | 0
2434 | 10100602 | External Combustion Boilers | Electric Generation | Natural Gas | Boilers < 100 Million Btu/hr except Tangential | NH3 | 7664-41-7 | Ammonia | 87 | 139 | 198 | SCR (SELECTIVE CATALYTIC REDUCTION) | 1 | 9.1 | Lb | Million Cubic Feet | Natural Gas | Burned |  |  |  | Development and Selection of Ammonia Emission Factors - Final Report. R. Battye, W. Battye, C. Overcash, and S. Fudge; EC/R Incorporated; Durham, NC. Report prepared for USEPA Office of Research and Development; August, 1994. | C | 0 | 2000-09-01 |  | 0
2435 | 10100602 | External Combustion Boilers | Electric Generation | Natural Gas | Boilers < 100 Million Btu/hr except Tangential | 120127 | 120-12-7 | Anthracene | 91 | 0 | 129 | UNCONTROLLED | 1 | <2.400E-6 | Lb | Million Cubic Feet | Natural Gas | Burned |  | 1.4 | Hazardous Air Pollutant (HAP) as defined by Section 112(b) of the Clean Air Act. HAP because it is Polycyclic Organic Matter (POM). POM is a HAP as defined by Section 112(b) of the Clean Air Act. | EPA. March, 1998. Section 1.4, Natural Gas Combustion. In: Compilation of Air Pollutant Emission Factors, Volume 1: Stationary Point and Area Sources, Fifth Edition, AP-42, Supplement D. U.S. Environmental Protection Agency, Office of Air Quality Planning and Standards. Research Triangle Park, North Carolina. | E | 0 | 1998-03-01 |  | 0
2436 | 10100602 | External Combustion Boilers | Electric Generation | Natural Gas | Boilers < 100 Million Btu/hr except Tangential | 7440382 | 7440-38-2 | Arsenic | 93 | 0 | 129 | UNCONTROLLED | 1 | 0.0002 | Lb | Million Cubic Feet | Natural Gas | Burned |  | 1.4 | Hazardous Air Pollutant (HAP) as defined by Section 112(b) of the Clean Air Act. | EPA. March, 1998. Section 1.4, Natural Gas Combustion. In: Compilation of Air Pollutant Emission Factors, Volume 1: Stationary Point and Area Sources, Fifth Edition, AP-42, Supplement D. U.S. Environmental Protection Agency, Office of Air Quality Planning and Standards. Research Triangle Park, North Carolina. | E | 0 | 1998-03-01 |  | 0
2437 | 10100602 | External Combustion Boilers | Electric Generation | Natural Gas | Boilers < 100 Million Btu/hr except Tangential |  | 7440-39-3 | Barium | 96 | 0 | 129 | UNCONTROLLED | 1 | 0.0044 | Lb | Million Cubic Feet | Natural Gas | Burned |  | 1.4 |  | EPA. March, 1998. Section 1.4, Natural Gas Combustion. In: Compilation of Air Pollutant Emission Factors, Volume 1: Stationary Point and Area Sources, Fifth Edition, AP-42, Supplement D. U.S. Environmental Protection Agency, Office of Air Quality Planning and Standards. Research Triangle Park, North Carolina. | D | 0 | 1998-03-01 |  | 0
2438 | 10100602 | External Combustion Boilers | Electric Generation | Natural Gas | Boilers < 100 Million Btu/hr except Tangential | 71432 | 71-43-2 | Benzene | 98 | 0 | 129 | UNCONTROLLED | 1 | 0.0021 | Lb | Million Cubic Feet | Natural Gas | Burned |  | 1.4 | Hazardous Air Pollutant (HAP) as defined by Section 112(b) of the Clean Air Act. | EPA. March, 1998. Section 1.4, Natural Gas Combustion. In: Compilation of Air Pollutant Emission Factors, Volume 1: Stationary Point and Area Sources, Fifth Edition, AP-42, Supplement D. U.S. Environmental Protection Agency, Office of Air Quality Planning and Standards. Research Triangle Park, North Carolina. | B | 0 | 1998-03-01 |  | 0
2439 | 10100602 | External Combustion Boilers | Electric Generation | Natural Gas | Boilers < 100 Million Btu/hr except Tangential | 56553 | 56-55-3 | Benzo (a) anthracene | 102 | 0 | 129 | UNCONTROLLED | 1 | <1.800E-6 | Lb | Million Cubic Feet | Natural Gas | Burned |  | 1.4 | Hazardous Air Pollutant (HAP) as defined by Section 112(b) of the Clean Air Act. HAP because it is Polycyclic Organic Matter (POM). POM is a HAP as defined by Section 112(b) of the Clean Air Act. | EPA. March, 1998. Section 1.4, Natural Gas Combustion. In: Compilation of Air Pollutant Emission Factors, Volume 1: Stationary Point and Area Sources, Fifth Edition, AP-42, Supplement D. U.S. Environmental Protection Agency, Office of Air Quality Planning and Standards. Research Triangle Park, North Carolina. | E | 0 | 1998-03-01 |  | 0
2440 | 10100602 | External Combustion Boilers | Electric Generation | Natural Gas | Boilers < 100 Million Btu/hr except Tangential | 50328 | 50-32-8 | Benzo (a) pyrene | 103 | 0 | 129 | UNCONTROLLED | 1 | <1.200E-6 | Lb | Million Cubic Feet | Natural Gas | Burned |  | 1.4 | Hazardous Air Pollutant (HAP) as defined by Section 112(b) of the Clean Air Act. HAP because it is Polycyclic Organic Matter (POM). POM is a HAP as defined by Section 112(b) of the Clean Air Act. | EPA. March, 1998. Section 1.4, Natural Gas Combustion. In: Compilation of Air Pollutant Emission Factors, Volume 1: Stationary Point and Area Sources, Fifth Edition, AP-42, Supplement D. U.S. Environmental Protection Agency, Office of Air Quality Planning and Standards. Research Triangle Park, North Carolina. | E | 0 | 1998-03-01 |  | 0
2441 | 10100602 | External Combustion Boilers | Electric Generation | Natural Gas | Boilers < 100 Million Btu/hr except Tangential | 205992 | 205-99-2 | Benzo (b) fluoranthene | 104 | 0 | 129 | UNCONTROLLED | 1 | <1.800E-6 | Lb | Million Cubic Feet | Natural Gas | Burned |  | 1.4 | Hazardous Air Pollutant (HAP) as defined by Section 112(b) of the Clean Air Act. HAP because it is Polycyclic Organic Matter (POM). POM is a HAP as defined by Section 112(b) of the Clean Air Act. | EPA. March, 1998. Section 1.4, Natural Gas Combustion. In: Compilation of Air Pollutant Emission Factors, Volume 1: Stationary Point and Area Sources, Fifth Edition, AP-42, Supplement D. U.S. Environmental Protection Agency, Office of Air Quality Planning and Standards. Research Triangle Park, North Carolina. | E | 0 | 1998-03-01 |  | 0
2442 | 10100602 | External Combustion Boilers | Electric Generation | Natural Gas | Boilers < 100 Million Btu/hr except Tangential | 191242 | 191-24-2 | Benzo (g,h,i) perylene | 106 | 0 | 129 | UNCONTROLLED | 1 | <1.200E-6 | Lb | Million Cubic Feet | Natural Gas | Burned |  | 1.4 | Hazardous Air Pollutant (HAP) as defined by Section 112(b) of the Clean Air Act. HAP because it is Polycyclic Organic Matter (POM). POM is a HAP as defined by Section 112(b) of the Clean Air Act. | EPA. March, 1998. Section 1.4, Natural Gas Combustion. In: Compilation of Air Pollutant Emission Factors, Volume 1: Stationary Point and Area Sources, Fifth Edition, AP-42, Supplement D. U.S. Environmental Protection Agency, Office of Air Quality Planning and Standards. Research Triangle Park, North Carolina. | E | 0 | 1998-03-01 |  | 0
2443 | 10100602 | External Combustion Boilers | Electric Generation | Natural Gas | Boilers < 100 Million Btu/hr except Tangential | 207089 | 207-08-9 | Benzo (k) fluoranthene | 107 | 0 | 129 | UNCONTROLLED | 1 | <1.800E-6 | Lb | Million Cubic Feet | Natural Gas | Burned |  | 1.4 | Hazardous Air Pollutant (HAP) as defined by Section 112(b) of the Clean Air Act. HAP because it is Polycyclic Organic Matter (POM). POM is a HAP as defined by Section 112(b) of the Clean Air Act. | EPA. March, 1998. Section 1.4, Natural Gas Combustion. In: Compilation of Air Pollutant Emission Factors, Volume 1: Stationary Point and Area Sources, Fifth Edition, AP-42, Supplement D. U.S. Environmental Protection Agency, Office of Air Quality Planning and Standards. Research Triangle Park, North Carolina. | E | 0 | 1998-03-01 |  | 0
2444 | 10100602 | External Combustion Boilers | Electric Generation | Natural Gas | Boilers < 100 Million Btu/hr except Tangential | 7440417 | 7440-41-7 | Beryllium | 119 | 0 | 129 | UNCONTROLLED | 1 | <1.200E-5 | Lb | Million Cubic Feet | Natural Gas | Burned |  | 1.4 | Hazardous Air Pollutant (HAP) as defined by Section 112(b) of the Clean Air Act. | EPA. March, 1998. Section 1.4, Natural Gas Combustion. In: Compilation of Air Pollutant Emission Factors, Volume 1: Stationary Point and Area Sources, Fifth Edition, AP-42, Supplement D. U.S. Environmental Protection Agency, Office of Air Quality Planning and Standards. Research Triangle Park, North Carolina. | E | 0 | 1998-03-01 |  | 0
2445 | 10100602 | External Combustion Boilers | Electric Generation | Natural Gas | Boilers < 100 Million Btu/hr except Tangential |  | 106-97-8 | n-Butane | 292 | 0 | 129 | UNCONTROLLED | 1 | 2.1 | Lb | Million Cubic Feet | Natural Gas | Burned |  | 1.4 |  | EPA. March, 1998. Section 1.4, Natural Gas Combustion. In: Compilation of Air Pollutant Emission Factors, Volume 1: Stationary Point and Area Sources, Fifth Edition, AP-42, Supplement D. U.S. Environmental Protection Agency, Office of Air Quality Planning and Standards. Research Triangle Park, North Carolina. | E | 0 | 1998-03-01 |  | 0
2446 | 10100602 | External Combustion Boilers | Electric Generation | Natural Gas | Boilers < 100 Million Btu/hr except Tangential | 7440439 | 7440-43-9 | Cadmium | 130 | 0 | 129 | UNCONTROLLED | 1 | 0.0011 | Lb | Million Cubic Feet | Natural Gas | Burned |  | 1.4 | Hazardous Air Pollutant (HAP) as defined by Section 112(b) of the Clean Air Act. | EPA. March, 1998. Section 1.4, Natural Gas Combustion. In: Compilation of Air Pollutant Emission Factors, Volume 1: Stationary Point and Area Sources, Fifth Edition, AP-42, Supplement D. U.S. Environmental Protection Agency, Office of Air Quality Planning and Standards. Research Triangle Park, North Carolina. | D | 0 | 1998-03-01 |  | 0
2447 | 10100602 | External Combustion Boilers | Electric Generation | Natural Gas | Boilers < 100 Million Btu/hr except Tangential | CO2 | 124-38-9 | Carbon dioxide | 136 | 0 | 129 | UNCONTROLLED | 1 | 120000 | Lb | Million Cubic Feet | Natural Gas | Burned |  | 1.4 | Based on approximately 100% conversion of fuel carbon to CO2. | EPA. March, 1998. Section 1.4, Natural Gas Combustion. In: Compilation of Air Pollutant Emission Factors, Volume 1: Stationary Point and Area Sources, Fifth Edition, AP-42, Supplement D. U.S. Environmental Protection Agency, Office of Air Quality Planning and Standards. Research Triangle Park, North Carolina. | A | 0 | 1998-03-01 |  | 0
2448 | 10100602 | External Combustion Boilers | Electric Generation | Natural Gas | Boilers < 100 Million Btu/hr except Tangential | CO | 630-08-0 | Carbon monoxide | 137 | 0 | 129 | UNCONTROLLED | 1 | 84 | Lb | Million Cubic Feet | Natural Gas | Burned |  | 1.4 |  | EPA. March, 1998. Section 1.4, Natural Gas Combustion. In: Compilation of Air Pollutant Emission Factors, Volume 1: Stationary Point and Area Sources, Fifth Edition, AP-42, Supplement D. U.S. Environmental Protection Agency, Office of Air Quality Planning and Standards. Research Triangle Park, North Carolina. | B | 0 | 1998-03-01 |  | 0
2449 | 10100602 | External Combustion Boilers | Electric Generation | Natural Gas | Boilers < 100 Million Btu/hr except Tangential | CO | 630-08-0 | Carbon monoxide | 137 | 0 | 129 | UNCONTROLLED | 1 | 35 | Lb | Million Cubic Feet | Natural Gas | Burned |  | 1.4 |  | EPA. October 1992. Section 1.4, Natural Gas Combustion. In: Compilation of Air Pollutant Emission Factors, Volume 1: Stationary Point and Area Sources, Fourth Edition, Supplement E, AP-42. U.S. Environmental Protection Agency, Office of Air Quality Planning and Standards. Research Triangle Park, North Carolina. | A | 0 |  | 1998-03-01 | 0
2450 | 10100602 | External Combustion Boilers | Electric Generation | Natural Gas | Boilers < 100 Million Btu/hr except Tangential | CO | 630-08-0 | Carbon monoxide | 137 | 205 | 220 | LOW NOX BURNERS | 1 | 84 | Lb | Million Cubic Feet | Natural Gas | Burned |  | 1.4 |  | EPA. March, 1998. Section 1.4, Natural Gas Combustion. In: Compilation of Air Pollutant Emission Factors, Volume 1: Stationary Point and Area Sources, Fifth Edition, AP-42, Supplement D. U.S. Environmental Protection Agency, Office of Air Quality Planning and Standards. Research Triangle Park, North Carolina. | B | 0 | 1998-03-01 |  | 0
2451 | 10100602 | External Combustion Boilers | Electric Generation | Natural Gas | Boilers < 100 Million Btu/hr except Tangential | CO | 630-08-0 | Carbon monoxide | 137 | 26 | 144 | FLUE GAS RECIRCULATION |  | 84 | Lb | Million Cubic Feet | Natural Gas | Burned |  | 1.4 |  | EPA. March, 1998. Section 1.4, Natural Gas Combustion. In: Compilation of Air Pollutant Emission Factors, Volume 1: Stationary Point and Area Sources, Fifth Edition, AP-42, Supplement D. U.S. Environmental Protection Agency, Office of Air Quality Planning and Standards. Research Triangle Park, North Carolina. | B | 0 | 1998-03-01 |  | 0
2451 | 10100602 | External Combustion Boilers | Electric Generation | Natural Gas | Boilers < 100 Million Btu/hr except Tangential | CO | 630-08-0 | Carbon monoxide | 137 | 205 | 220 | LOW NOX BURNERS | 1 | 84 | Lb | Million Cubic Feet | Natural Gas | Burned |  | 1.4 |  | EPA. March, 1998. Section 1.4, Natural Gas Combustion. In: Compilation of Air Pollutant Emission Factors, Volume 1: Stationary Point and Area Sources, Fifth Edition, AP-42, Supplement D. U.S. Environmental Protection Agency, Office of Air Quality Planning and Standards. Research Triangle Park, North Carolina. | B | 0 | 1998-03-01 |  | 0
2452 | 10100602 | External Combustion Boilers | Electric Generation | Natural Gas | Boilers < 100 Million Btu/hr except Tangential | 7440473 | 7440-47-3 | Chromium | 149 | 0 | 129 | UNCONTROLLED | 1 | 0.0014 | Lb | Million Cubic Feet | Natural Gas | Burned |  | 1.4 | Hazardous Air Pollutant (HAP) as defined by Section 112(b) of the Clean Air Act. | EPA. March, 1998. Section 1.4, Natural Gas Combustion. In: Compilation of Air Pollutant Emission Factors, Volume 1: Stationary Point and Area Sources, Fifth Edition, AP-42, Supplement D. U.S. Environmental Protection Agency, Office of Air Quality Planning and Standards. Research Triangle Park, North Carolina. | D | 0 | 1998-03-01 |  | 0
2453 | 10100602 | External Combustion Boilers | Electric Generation | Natural Gas | Boilers < 100 Million Btu/hr except Tangential | 218019 | 218-01-9 | Chrysene | 153 | 0 | 129 | UNCONTROLLED | 1 | <1.800E-6 | Lb | Million Cubic Feet | Natural Gas | Burned |  | 1.4 | Hazardous Air Pollutant (HAP) as defined by Section 112(b) of the Clean Air Act. HAP because it is Polycyclic Organic Matter (POM). POM is a HAP as defined by Section 112(b) of the Clean Air Act. | EPA. March, 1998. Section 1.4, Natural Gas Combustion. In: Compilation of Air Pollutant Emission Factors, Volume 1: Stationary Point and Area Sources, Fifth Edition, AP-42, Supplement D. U.S. Environmental Protection Agency, Office of Air Quality Planning and Standards. Research Triangle Park, North Carolina. | E | 0 | 1998-03-01 |  | 0
2454 | 10100602 | External Combustion Boilers | Electric Generation | Natural Gas | Boilers < 100 Million Btu/hr except Tangential | 7440484 | 7440-48-4 | Cobalt | 154 | 0 | 129 | UNCONTROLLED | 1 | 8.4e-05 | Lb | Million Cubic Feet | Natural Gas | Burned |  | 1.4 | Hazardous Air Pollutant (HAP) as defined by Section 112(b) of the Clean Air Act. | EPA. March, 1998. Section 1.4, Natural Gas Combustion. In: Compilation of Air Pollutant Emission Factors, Volume 1: Stationary Point and Area Sources, Fifth Edition, AP-42, Supplement D. U.S. Environmental Protection Agency, Office of Air Quality Planning and Standards. Research Triangle Park, North Carolina. | D | 0 | 1998-03-01 |  | 0
2455 | 10100602 | External Combustion Boilers | Electric Generation | Natural Gas | Boilers < 100 Million Btu/hr except Tangential |  | 7440-50-8 | Copper | 156 | 0 | 129 | UNCONTROLLED | 1 | 0.00085 | Lb | Million Cubic Feet | Natural Gas | Burned |  | 1.4 |  | EPA. March, 1998. Section 1.4, Natural Gas Combustion. In: Compilation of Air Pollutant Emission Factors, Volume 1: Stationary Point and Area Sources, Fifth Edition, AP-42, Supplement D. U.S. Environmental Protection Agency, Office of Air Quality Planning and Standards. Research Triangle Park, North Carolina. | C | 0 | 1998-03-01 |  | 0
2456 | 10100602 | External Combustion Boilers | Electric Generation | Natural Gas | Boilers < 100 Million Btu/hr except Tangential | 53703 | 53-70-3 | Dibenzo(a,h) anthracene | 166 | 0 | 129 | UNCONTROLLED | 1 | <1.200E-6 | Lb | Million Cubic Feet | Natural Gas | Burned |  | 1.4 | Hazardous Air Pollutant (HAP) as defined by Section 112(b) of the Clean Air Act. HAP because it is Polycyclic Organic Matter (POM). POM is a HAP as defined by Section 112(b) of the Clean Air Act. | EPA. March, 1998. Section 1.4, Natural Gas Combustion. In: Compilation of Air Pollutant Emission Factors, Volume 1: Stationary Point and Area Sources, Fifth Edition, AP-42, Supplement D. U.S. Environmental Protection Agency, Office of Air Quality Planning and Standards. Research Triangle Park, North Carolina. | E | 0 | 1998-03-01 |  | 0
2457 | 10100602 | External Combustion Boilers | Electric Generation | Natural Gas | Boilers < 100 Million Btu/hr except Tangential |  | 25321-22-6 | Dichlorobenzene, mixed isomers | 169 | 0 | 129 | UNCONTROLLED | 1 | 0.0012 | Lb | Million Cubic Feet | Natural Gas | Burned |  | 1.4 | Hazardous Air Pollutant (HAP) as defined by Section 112(b) of the Clean Air Act. | EPA. March, 1998. Section 1.4, Natural Gas Combustion. In: Compilation of Air Pollutant Emission Factors, Volume 1: Stationary Point and Area Sources, Fifth Edition, AP-42, Supplement D. U.S. Environmental Protection Agency, Office of Air Quality Planning and Standards. Research Triangle Park, North Carolina. | E | 0 | 1998-03-01 |  | 0
2458 | 10100602 | External Combustion Boilers | Electric Generation | Natural Gas | Boilers < 100 Million Btu/hr except Tangential | 57976 | 57-97-6 | Dimethylbenz(a)anthracene | 181 | 0 | 129 | UNCONTROLLED | 1 | <1.600E-5 | Lb | Million Cubic Feet | Natural Gas | Burned |  | 1.4 | Hazardous Air Pollutant (HAP) as defined by Section 112(b) of the Clean Air Act. HAP because it is Polycyclic Organic Matter (POM). POM is a HAP as defined by Section 112(b) of the Clean Air Act. | EPA. March, 1998. Section 1.4, Natural Gas Combustion. In: Compilation of Air Pollutant Emission Factors, Volume 1: Stationary Point and Area Sources, Fifth Edition, AP-42, Supplement D. U.S. Environmental Protection Agency, Office of Air Quality Planning and Standards. Research Triangle Park, North Carolina. | E | 0 | 1998-03-01 |  | 0
2459 | 10100602 | External Combustion Boilers | Electric Generation | Natural Gas | Boilers < 100 Million Btu/hr except Tangential |  | 74-84-0 | Ethane | 189 | 0 | 129 | UNCONTROLLED | 1 | 3.1 | Lb | Million Cubic Feet | Natural Gas | Burned |  | 1.4 |  | EPA. March, 1998. Section 1.4, Natural Gas Combustion. In: Compilation of Air Pollutant Emission Factors, Volume 1: Stationary Point and Area Sources, Fifth Edition, AP-42, Supplement D. U.S. Environmental Protection Agency, Office of Air Quality Planning and Standards. Research Triangle Park, North Carolina. | E | 0 | 1998-03-01 |  | 0
2460 | 10100602 | External Combustion Boilers | Electric Generation | Natural Gas | Boilers < 100 Million Btu/hr except Tangential | 206440 | 206-44-0 | Fluoranthene | 204 | 0 | 129 | UNCONTROLLED | 1 | 6.19e-08 | Lb | Million Btus | Heat | Input |  |  |  | Results of Source Testing at a Power Production Facility. (Confidential Report No. ERC-77) | U | 0 |  | 1998-03-01 | 0
2461 | 10100602 | External Combustion Boilers | Electric Generation | Natural Gas | Boilers < 100 Million Btu/hr except Tangential | 206440 | 206-44-0 | Fluoranthene | 204 | 0 | 129 | UNCONTROLLED | 1 | 3e-06 | Lb | Million Cubic Feet | Natural Gas | Burned |  | 1.4 | Hazardous Air Pollutant (HAP) as defined by Section 112(b) of the Clean Air Act. HAP because it is Polycyclic Organic Matter (POM). POM is a HAP as defined by Section 112(b) of the Clean Air Act. | EPA. March, 1998. Section 1.4, Natural Gas Combustion. In: Compilation of Air Pollutant Emission Factors, Volume 1: Stationary Point and Area Sources, Fifth Edition, AP-42, Supplement D. U.S. Environmental Protection Agency, Office of Air Quality Planning and Standards. Research Triangle Park, North Carolina. | E | 0 | 1998-03-01 |  | 0
2462 | 10100602 | External Combustion Boilers | Electric Generation | Natural Gas | Boilers < 100 Million Btu/hr except Tangential | 86737 | 86-73-7 | Fluorene | 205 | 0 | 129 | UNCONTROLLED | 1 | 2.8e-06 | Lb | Million Cubic Feet | Natural Gas | Burned |  | 1.4 | Hazardous Air Pollutant (HAP) as defined by Section 112(b) of the Clean Air Act. HAP because it is Polycyclic Organic Matter (POM). POM is a HAP as defined by Section 112(b) of the Clean Air Act. | EPA. March, 1998. Section 1.4, Natural Gas Combustion. In: Compilation of Air Pollutant Emission Factors, Volume 1: Stationary Point and Area Sources, Fifth Edition, AP-42, Supplement D. U.S. Environmental Protection Agency, Office of Air Quality Planning and Standards. Research Triangle Park, North Carolina. | E | 0 | 1998-03-01 |  | 0
2463 | 10100602 | External Combustion Boilers | Electric Generation | Natural Gas | Boilers < 100 Million Btu/hr except Tangential | 50000 | 50-00-0 | Formaldehyde | 210 | 0 | 129 | UNCONTROLLED | 1 | 2.17e-05 | Lb | Million Btus | Heat | Input |  |  |  | Emissions Test Results from Gas-fired Steam Generators. (Confidential Report No. ERC-79) | U | 0 |  | 1998-03-01 | 3 | Operating level of 50% casing gas and 50% natural gas.
2464 | 10100602 | External Combustion Boilers | Electric Generation | Natural Gas | Boilers < 100 Million Btu/hr except Tangential | 50000 | 50-00-0 | Formaldehyde | 210 | 0 | 129 | UNCONTROLLED | 1 | 3.68e-05 | Lb | Million Btus | Heat | Input |  |  |  | Emissions Test Results from Gas-fired Steam Generators. (Confidential Report No. ERC-79) | U | 0 |  | 1998-03-01 | 3 | Operating level of 40% casing gas and 60% natural gas.
2465 | 10100602 | External Combustion Boilers | Electric Generation | Natural Gas | Boilers < 100 Million Btu/hr except Tangential | 50000 | 50-00-0 | Formaldehyde | 210 | 0 | 129 | UNCONTROLLED | 1 | 0.000489 | Lb | Million Btus | Heat | Input |  |  |  | Emissions Test Results from Gas-fired Steam Generators. (Confidential Report No. ERC-79) | U | 0 |  | 1998-03-01 | 3 | Operating level of 100% natural gas.
2466 | 10100602 | External Combustion Boilers | Electric Generation | Natural Gas | Boilers < 100 Million Btu/hr except Tangential | 50000 | 50-00-0 | Formaldehyde | 210 | 0 | 129 | UNCONTROLLED | 1 | 0.075 | Lb | Million Cubic Feet | Natural Gas | Burned |  | 1.4 | Hazardous Air Pollutant (HAP) as defined by Section 112(b) of the Clean Air Act. | EPA. March, 1998. Section 1.4, Natural Gas Combustion. In: Compilation of Air Pollutant Emission Factors, Volume 1: Stationary Point and Area Sources, Fifth Edition, AP-42, Supplement D. U.S. Environmental Protection Agency, Office of Air Quality Planning and Standards. Research Triangle Park, North Carolina. | B | 0 | 1998-03-01 |  | 0
2467 | 10100602 | External Combustion Boilers | Electric Generation | Natural Gas | Boilers < 100 Million Btu/hr except Tangential | 50000 | 50-00-0 | Formaldehyde | 210 | 26 | 144 | FLUE GAS RECIRCULATION | 1 | 0.0001968 | Lb | Million Btus | Heat | Input |  |  |  | Air Toxics Hot Spots Source Testing of a Utility Boiler. May 1991. (Confidential Report No. ERC-17) | U | 0 |  |  | 0
2468 | 10100602 | External Combustion Boilers | Electric Generation | Natural Gas | Boilers < 100 Million Btu/hr except Tangential | 193395 | 193-39-5 | Indeno(1,2,3-cd)pyrene | 237 | 0 | 129 | UNCONTROLLED | 1 | <1.800E-6 | Lb | Million Cubic Feet | Natural Gas | Burned |  | 1.4 | Hazardous Air Pollutant (HAP) as defined by Section 112(b) of the Clean Air Act. HAP because it is Polycyclic Organic Matter (POM). POM is a HAP as defined by Section 112(b) of the Clean Air Act. | EPA. March, 1998. Section 1.4, Natural Gas Combustion. In: Compilation of Air Pollutant Emission Factors, Volume 1: Stationary Point and Area Sources, Fifth Edition, AP-42, Supplement D. U.S. Environmental Protection Agency, Office of Air Quality Planning and Standards. Research Triangle Park, North Carolina. | E | 0 | 1998-03-01 |  | 0
2469 | 10100602 | External Combustion Boilers | Electric Generation | Natural Gas | Boilers < 100 Million Btu/hr except Tangential | 7439921 | 7439-92-1 | Lead | 250 | 0 | 129 | UNCONTROLLED | 1 | 0.0005 | Lb | Million Cubic Feet | Natural Gas | Burned |  | 1.4 | Hazardous Air Pollutant (HAP) as defined by Section 112(b) of the Clean Air Act. HAP because it is Polycyclic Organic Matter (POM). POM is a HAP as defined by Section 112(b) of the Clean Air Act. | EPA. March, 1998. Section 1.4, Natural Gas Combustion. In: Compilation of Air Pollutant Emission Factors, Volume 1: Stationary Point and Area Sources, Fifth Edition, AP-42, Supplement D. U.S. Environmental Protection Agency, Office of Air Quality Planning and Standards. Research Triangle Park, North Carolina. | D | 0 | 1998-03-01 |  | 0
2470 | 10100602 | External Combustion Boilers | Electric Generation | Natural Gas | Boilers < 100 Million Btu/hr except Tangential | 7439965 | 7439-96-5 | Manganese | 257 | 0 | 129 | UNCONTROLLED | 1 | 0.00038 | Lb | Million Cubic Feet | Natural Gas | Burned |  | 1.4 | Hazardous Air Pollutant (HAP) as defined by Section 112(b) of the Clean Air Act. | EPA. March, 1998. Section 1.4, Natural Gas Combustion. In: Compilation of Air Pollutant Emission Factors, Volume 1: Stationary Point and Area Sources, Fifth Edition, AP-42, Supplement D. U.S. Environmental Protection Agency, Office of Air Quality Planning and Standards. Research Triangle Park, North Carolina. | D | 0 | 1998-03-01 |  | 0
2471 | 10100602 | External Combustion Boilers | Electric Generation | Natural Gas | Boilers < 100 Million Btu/hr except Tangential | 7439976 | 7439-97-6 | Mercury | 260 | 0 | 129 | UNCONTROLLED | 1 | 0.00026 | Lb | Million Cubic Feet | Natural Gas | Burned |  | 1.4 | Hazardous Air Pollutant (HAP) as defined by Section 112(b) of the Clean Air Act. | EPA. March, 1998. Section 1.4, Natural Gas Combustion. In: Compilation of Air Pollutant Emission Factors, Volume 1: Stationary Point and Area Sources, Fifth Edition, AP-42, Supplement D. U.S. Environmental Protection Agency, Office of Air Quality Planning and Standards. Research Triangle Park, North Carolina. | D | 0 | 1998-03-01 |  | 0
2472 | 10100602 | External Combustion Boilers | Electric Generation | Natural Gas | Boilers < 100 Million Btu/hr except Tangential |  | 74-82-8 | Methane | 261 | 0 | 129 | UNCONTROLLED | 1 | 2.3 | Lb | Million Cubic Feet | Natural Gas | Burned |  | 1.4 |  | EPA. March, 1998. Section 1.4, Natural Gas Combustion. In: Compilation of Air Pollutant Emission Factors, Volume 1: Stationary Point and Area Sources, Fifth Edition, AP-42, Supplement D. U.S. Environmental Protection Agency, Office of Air Quality Planning and Standards. Research Triangle Park, North Carolina. | B | 0 | 1998-03-01 |  | 0
2473 | 10100602 | External Combustion Boilers | Electric Generation | Natural Gas | Boilers < 100 Million Btu/hr except Tangential | 91576 | 91-57-6 | 2-Methyl Naphthalene | 55 | 0 | 129 | UNCONTROLLED | 1 | 2.4e-05 | Lb | Million Cubic Feet | Natural Gas | Burned |  | 1.4 | Hazardous Air Pollutant (HAP) as defined by Section 112(b) of the Clean Air Act. HAP because it is Polycyclic Organic Matter (POM). POM is a HAP as defined by Section 112(b) of the Clean Air Act. | EPA. March, 1998. Section 1.4, Natural Gas Combustion. In: Compilation of Air Pollutant Emission Factors, Volume 1: Stationary Point and Area Sources, Fifth Edition, AP-42, Supplement D. U.S. Environmental Protection Agency, Office of Air Quality Planning and Standards. Research Triangle Park, North Carolina. | D | 0 | 1998-03-01 |  | 0
2474 | 10100602 | External Combustion Boilers | Electric Generation | Natural Gas | Boilers < 100 Million Btu/hr except Tangential | 56495 | 56-49-5 | 3-Methylcholanthrene | 61 | 0 | 129 | UNCONTROLLED | 1 | <1.800E-6 | Lb | Million Cubic Feet | Natural Gas | Burned |  | 1.4 | Hazardous Air Pollutant (HAP) as defined by Section 112(b) of the Clean Air Act. HAP because it is Polycyclic Organic Matter (POM). POM is a HAP as defined by Section 112(b) of the Clean Air Act. | EPA. March, 1998. Section 1.4, Natural Gas Combustion. In: Compilation of Air Pollutant Emission Factors, Volume 1: Stationary Point and Area Sources, Fifth Edition, AP-42, Supplement D. U.S. Environmental Protection Agency, Office of Air Quality Planning and Standards. Research Triangle Park, North Carolina. | E | 0 | 1998-03-01 |  | 0
2475 | 10100602 | External Combustion Boilers | Electric Generation | Natural Gas | Boilers < 100 Million Btu/hr except Tangential |  | 7439-98-7 | Molybdenum | 287 | 0 | 129 | UNCONTROLLED | 1 | 0.0011 | Lb | Million Cubic Feet | Natural Gas | Burned |  | 1.4 |  | EPA. March, 1998. Section 1.4, Natural Gas Combustion. In: Compilation of Air Pollutant Emission Factors, Volume 1: Stationary Point and Area Sources, Fifth Edition, AP-42, Supplement D. U.S. Environmental Protection Agency, Office of Air Quality Planning and Standards. Research Triangle Park, North Carolina. | D | 0 | 1998-03-01 |  | 0
2476 | 10100602 | External Combustion Boilers | Electric Generation | Natural Gas | Boilers < 100 Million Btu/hr except Tangential | 110543 | 110-54-3 | N-Hexane | 295 | 0 | 129 | UNCONTROLLED | 1 | 1.8 | Lb | Million Cubic Feet | Natural Gas | Burned |  | 1.4 | Hazardous Air Pollutant (HAP) as defined by Section 112(b) of the Clean Air Act. HAP because it is Polycyclic Organic Matter (POM). POM is a HAP as defined by Section 112(b) of the Clean Air Act. | EPA. March, 1998. Section 1.4, Natural Gas Combustion. In: Compilation of Air Pollutant Emission Factors, Volume 1: Stationary Point and Area Sources, Fifth Edition, AP-42, Supplement D. U.S. Environmental Protection Agency, Office of Air Quality Planning and Standards. Research Triangle Park, North Carolina. | E | 0 | 1998-03-01 |  | 0
2477 | 10100602 | External Combustion Boilers | Electric Generation | Natural Gas | Boilers < 100 Million Btu/hr except Tangential |  | 109-66-0 | N-Pentane | 307 | 0 | 129 | UNCONTROLLED | 1 | 2.6 | Lb | Million Cubic Feet | Natural Gas | Burned |  | 1.4 |  | EPA. March, 1998. Section 1.4, Natural Gas Combustion. In: Compilation of Air Pollutant Emission Factors, Volume 1: Stationary Point and Area Sources, Fifth Edition, AP-42, Supplement D. U.S. Environmental Protection Agency, Office of Air Quality Planning and Standards. Research Triangle Park, North Carolina. | E | 0 | 1998-03-01 |  | 0
2478 | 10100602 | External Combustion Boilers | Electric Generation | Natural Gas | Boilers < 100 Million Btu/hr except Tangential | 91203 | 91-20-3 | Naphthalene | 291 | 0 | 129 | UNCONTROLLED | 1 | 4.22e-06 | Lb | Million Btus | Heat | Input |  |  |  | Results of Source Testing at a Power Production Facility. (Confidential Report No. ERC-77) | U | 0 |  | 1998-03-01 | 0
2479 | 10100602 | External Combustion Boilers | Electric Generation | Natural Gas | Boilers < 100 Million Btu/hr except Tangential | 91203 | 91-20-3 | Naphthalene | 291 | 0 | 129 | UNCONTROLLED | 1 | 0.00061 | Lb | Million Cubic Feet | Natural Gas | Burned |  | 1.4 | Hazardous Air Pollutant (HAP) as defined by Section 112(b) of the Clean Air Act. | EPA. March, 1998. Section 1.4, Natural Gas Combustion. In: Compilation of Air Pollutant Emission Factors, Volume 1: Stationary Point and Area Sources, Fifth Edition, AP-42, Supplement D. U.S. Environmental Protection Agency, Office of Air Quality Planning and Standards. Research Triangle Park, North Carolina. | E | 0 | 1998-03-01 |  | 0
2480 | 10100602 | External Combustion Boilers | Electric Generation | Natural Gas | Boilers < 100 Million Btu/hr except Tangential | 7440020 | 7440-02-0 | Nickel | 296 | 0 | 129 | UNCONTROLLED | 1 | 0.0021 | Lb | Million Cubic Feet | Natural Gas | Burned |  | 1.4 | Hazardous Air Pollutant (HAP) as defined by Section 112(b) of the Clean Air Act. | EPA. March, 1998. Section 1.4, Natural Gas Combustion. In: Compilation of Air Pollutant Emission Factors, Volume 1: Stationary Point and Area Sources, Fifth Edition, AP-42, Supplement D. U.S. Environmental Protection Agency, Office of Air Quality Planning and Standards. Research Triangle Park, North Carolina. | C | 0 | 1998-03-01 |  | 0
2481 | 10100602 | External Combustion Boilers | Electric Generation | Natural Gas | Boilers < 100 Million Btu/hr except Tangential | NOX |  | Nitrogen oxides (NOx) | 303 | 0 | 129 | UNCONTROLLED | 1 | 140 | Lb | Million Cubic Feet | Natural Gas | Burned |  | 1.4 | Emission factor assumed to be the same as that for 1-02-006-02. | EPA. 1995. Section 1.4, Natural Gas Combustion. In: Compilation of Air Pollutant Emission Factors, Volume 1: Stationary Point and Area Sources, Fifth Edition, AP-42. U.S. Environmental Protection Agency, Office of Air Quality Planning and Standards. Research Triangle Park, North Carolina. | A | 0 |  | 1998-03-01 | 0
2482 | 10100602 | External Combustion Boilers | Electric Generation | Natural Gas | Boilers < 100 Million Btu/hr except Tangential | NOX |  | Nitrogen oxides (NOx) | 303 | 0 | 129 | UNCONTROLLED | 1 | 100 | Lb | Million Cubic Feet | Natural Gas | Burned |  | 1.4 | Expressed as NO2. For large and small wall-fired boilers with SNCR control, apply a 24% reduction to the appropriate NOx emission factor. For tangential-fired boilers with SNCR control apply a 13% reduction to the appropriate NOx emission factor. | EPA. March, 1998. Section 1.4, Natural Gas Combustion. In: Compilation of Air Pollutant Emission Factors, Volume 1: Stationary Point and Area Sources, Fifth Edition, AP-42, Supplement D. U.S. Environmental Protection Agency, Office of Air Quality Planning and Standards. Research Triangle Park, North Carolina. | B | 0 | 1998-03-01 |  | 0
2483 | 10100602 | External Combustion Boilers | Electric Generation | Natural Gas | Boilers < 100 Million Btu/hr except Tangential | NOX |  | Nitrogen oxides (NOx) | 303 | 205 | 220 | LOW NOX BURNERS | 1 | 50 | Lb | Million Cubic Feet | Natural Gas | Burned |  | 1.4 | Expressed as NO2. For large and small wall-fired boilers with SNCR control, apply a 24% reduction to the appropriate NOx emission factor. For tangential-fired boilers with SNCR control apply a 13% reduction to the appropriate NOx emission factor. | EPA. March, 1998. Section 1.4, Natural Gas Combustion. In: Compilation of Air Pollutant Emission Factors, Volume 1: Stationary Point and Area Sources, Fifth Edition, AP-42, Supplement D. U.S. Environmental Protection Agency, Office of Air Quality Planning and Standards. Research Triangle Park, North Carolina. | D | 0 | 1998-03-01 |  | 0
2484 | 10100602 | External Combustion Boilers | Electric Generation | Natural Gas | Boilers < 100 Million Btu/hr except Tangential | NOX |  | Nitrogen oxides (NOx) | 303 | 26 | 144 | FLUE GAS RECIRCULATION |  | 32 | Lb | Million Cubic Feet | Natural Gas | Burned |  | 1.4 | Expressed as NO2. For large and small wall-fired boilers with SNCR control, apply a 24% reduction to the appropriate NOx emission factor. For tangential-fired boilers with SNCR control apply a 13% reduction to the appropriate NOx emission factor. | EPA. March, 1998. Section 1.4, Natural Gas Combustion. In: Compilation of Air Pollutant Emission Factors, Volume 1: Stationary Point and Area Sources, Fifth Edition, AP-42, Supplement D. U.S. Environmental Protection Agency, Office of Air Quality Planning and Standards. Research Triangle Park, North Carolina. | C | 0 | 1998-03-01 |  | 0
2484 | 10100602 | External Combustion Boilers | Electric Generation | Natural Gas | Boilers < 100 Million Btu/hr except Tangential | NOX |  | Nitrogen oxides (NOx) | 303 | 205 | 220 | LOW NOX BURNERS | 1 | 32 | Lb | Million Cubic Feet | Natural Gas | Burned |  | 1.4 | Expressed as NO2. For large and small wall-fired boilers with SNCR control, apply a 24% reduction to the appropriate NOx emission factor. For tangential-fired boilers with SNCR control apply a 13% reduction to the appropriate NOx emission factor. | EPA. March, 1998. Section 1.4, Natural Gas Combustion. In: Compilation of Air Pollutant Emission Factors, Volume 1: Stationary Point and Area Sources, Fifth Edition, AP-42, Supplement D. U.S. Environmental Protection Agency, Office of Air Quality Planning and Standards. Research Triangle Park, North Carolina. | C | 0 | 1998-03-01 |  | 0
2485 | 10100602 | External Combustion Boilers | Electric Generation | Natural Gas | Boilers < 100 Million Btu/hr except Tangential |  | 10024-97-2 | Nitrous oxide | 304 | 0 | 129 | UNCONTROLLED | 1 | 2.2 | Lb | Million Cubic Feet | Natural Gas | Burned |  | 1.4 |  | EPA. March, 1998. Section 1.4, Natural Gas Combustion. In: Compilation of Air Pollutant Emission Factors, Volume 1: Stationary Point and Area Sources, Fifth Edition, AP-42, Supplement D. U.S. Environmental Protection Agency, Office of Air Quality Planning and Standards. Research Triangle Park, North Carolina. | E | 0 | 1998-03-01 |  | 0
2486 | 10100602 | External Combustion Boilers | Electric Generation | Natural Gas | Boilers < 100 Million Btu/hr except Tangential |  | 10024-97-2 | Nitrous oxide | 304 | 205 | 220 | LOW NOX BURNERS | 1 | 0.64 | Lb | Million Cubic Feet | Natural Gas | Burned |  | 1.4 |  | EPA. March, 1998. Section 1.4, Natural Gas Combustion. In: Compilation of Air Pollutant Emission Factors, Volume 1: Stationary Point and Area Sources, Fifth Edition, AP-42, Supplement D. U.S. Environmental Protection Agency, Office of Air Quality Planning and Standards. Research Triangle Park, North Carolina. | E | 0 | 1998-03-01 |  | 0
2487 | 10100602 | External Combustion Boilers | Electric Generation | Natural Gas | Boilers < 100 Million Btu/hr except Tangential | 85018 | 85-01-8 | Phenanthrene | 325 | 0 | 129 | UNCONTROLLED | 1 | 1.7e-05 | Lb | Million Cubic Feet | Natural Gas | Burned |  | 1.4 | Hazardous Air Pollutant (HAP) as defined by Section 112(b) of the Clean Air Act. HAP because it is Polycyclic Organic Matter (POM). POM is a HAP as defined by Section 112(b) of the Clean Air Act. | EPA. March, 1998. Section 1.4, Natural Gas Combustion. In: Compilation of Air Pollutant Emission Factors, Volume 1: Stationary Point and Area Sources, Fifth Edition, AP-42, Supplement D. U.S. Environmental Protection Agency, Office of Air Quality Planning and Standards. Research Triangle Park, North Carolina. | D | 0 | 1998-03-01 |  | 0
2488 | 10100602 | External Combustion Boilers | Electric Generation | Natural Gas | Boilers < 100 Million Btu/hr except Tangential | PM-CON |  | PM, condensable | 330 | 0 | 129 | UNCONTROLLED | 1 | 5.7 | Lb | Million Cubic Feet | Natural Gas | Burned |  | 1.4 | All PM (total, condensible and filterable) is assumed to be less than 1.0 micrometer in diameter. Therefore, the PM emission factors presented here may be used to estimate PM10, PM2.5 or PM1 emissions. | EPA. March, 1998. Section 1.4, Natural Gas Combustion. In: Compilation of Air Pollutant Emission Factors, Volume 1: Stationary Point and Area Sources, Fifth Edition, AP-42, Supplement D. U.S. Environmental Protection Agency, Office of Air Quality Planning and Standards. Research Triangle Park, North Carolina. | D | 0 | 1998-03-01 |  | 0
2489 | 10100602 | External Combustion Boilers | Electric Generation | Natural Gas | Boilers < 100 Million Btu/hr except Tangential | PM-FIL |  | PM, filterable | 334 | 0 | 129 | UNCONTROLLED | 1 | 13.7 | Lb | Million Cubic Feet | Natural Gas | Burned |  | 1.4 |  | EPA. October 1992. Section 1.4, Natural Gas Combustion. In: Compilation of Air Pollutant Emission Factors, Volume 1: Stationary Point and Area Sources, Fourth Edition, Supplement E, AP-42. U.S. Environmental Protection Agency, Office of Air Quality Planning and Standards. Research Triangle Park, North Carolina. | D | 0 |  | 1998-03-01 | 0
2490 | 10100602 | External Combustion Boilers | Electric Generation | Natural Gas | Boilers < 100 Million Btu/hr except Tangential | PM-FIL |  | PM, filterable | 334 | 0 | 129 | UNCONTROLLED | 1 | 1.9 | Lb | Million Cubic Feet | Natural Gas | Burned |  | 1.4 | All PM (total, condensible and filterable) is assumed to be less than 1.0 micrometer in diameter. Therefore, the PM emission factors presented here may be used to estimate PM10, PM2.5 or PM1 emissions. Total PM is the sum of the filterable PM and condensible PM. | EPA. March, 1998. Section 1.4, Natural Gas Combustion. In: Compilation of Air Pollutant Emission Factors, Volume 1: Stationary Point and Area Sources, Fifth Edition, AP-42, Supplement D. U.S. Environmental Protection Agency, Office of Air Quality Planning and Standards. Research Triangle Park, North Carolina. | B | 0 | 1998-03-01 |  | 0
2491 | 10100602 | External Combustion Boilers | Electric Generation | Natural Gas | Boilers < 100 Million Btu/hr except Tangential | PM-PRI |  | PM, primary | 336 | 0 | 129 | UNCONTROLLED | 1 | 7.6 | Lb | Million Cubic Feet | Natural Gas | Burned |  | 1.4 | All PM (total, condensible and filterable) is assumed to be less than 1.0 micrometer in diameter. Therefore, the PM emission factors presented here may be used to estimate PM10, PM2.5 or PM1 emissions. Total PM is the sum of the filterable PM and condensible PM. | EPA. March, 1998. Section 1.4, Natural Gas Combustion. In: Compilation of Air Pollutant Emission Factors, Volume 1: Stationary Point and Area Sources, Fifth Edition, AP-42, Supplement D. U.S. Environmental Protection Agency, Office of Air Quality Planning and Standards. Research Triangle Park, North Carolina. | D | 0 | 1998-03-01 |  | 0
2492 | 10100602 | External Combustion Boilers | Electric Generation | Natural Gas | Boilers < 100 Million Btu/hr except Tangential | PM10-FIL |  | PM10, filterable | 338 | 0 | 129 | UNCONTROLLED | 1 | 13.7 | Lb | Million Cubic Feet | Natural Gas | Burned |  | 1.4 |  | EPA. 1995. Section 1.4, Natural Gas Combustion. In: Compilation of Air Pollutant Emission Factors, Volume 1: Stationary Point and Area Sources, Fifth Edition, AP-42. U.S. Environmental Protection Agency, Office of Air Quality Planning and Standards. Research Triangle Park, North Carolina. | D | 0 |  | 1998-03-01 | 0
2493 | 10100602 | External Combustion Boilers | Electric Generation | Natural Gas | Boilers < 100 Million Btu/hr except Tangential | PM10-FIL |  | PM10, filterable | 338 | 0 | 129 | UNCONTROLLED | 1 | 1.9 | Lb | Million Cubic Feet | Natural Gas | Burned |  | 1.4 | All PM (total, condensible and filterable) is assumed to be less than 1.0 micrometer in diameter. Therefore, the PM emission factors presented here may be used to estimate PM10, PM2.5 or PM1 emissions. Total PM is the sum of the filterable PM and condensible PM. | EPA. March, 1998. Section 1.4, Natural Gas Combustion. In: Compilation of Air Pollutant Emission Factors, Volume 1: Stationary Point and Area Sources, Fifth Edition, AP-42, Supplement D. U.S. Environmental Protection Agency, Office of Air Quality Planning and Standards. Research Triangle Park, North Carolina. | B | 0 | 2004-02-01 |  | 0
2494 | 10100602 | External Combustion Boilers | Electric Generation | Natural Gas | Boilers < 100 Million Btu/hr except Tangential | PM10-PRI |  | PM10, primary | 339 | 0 | 129 | UNCONTROLLED | 1 | 7.6 | Lb | Million Cubic Feet | Natural Gas | Burned |  |  | Sum of PM10-FIL and PM-CON emission factors | This emission factor was derived from other particulate matter emission factors. See Notes. | D | 0 | 2004-02-01 |  | 0
2495 | 10100602 | External Combustion Boilers | Electric Generation | Natural Gas | Boilers < 100 Million Btu/hr except Tangential | PM25-FIL |  | PM2.5, filterable | 340 | 0 | 129 | UNCONTROLLED | 1 | 1.9 | Lb | Million Cubic Feet | Natural Gas | Burned |  | 1.4 | All PM (total, condensible and filterable) is assumed to be less than 1.0 micrometer in diameter. Therefore, the PM emission factors presented here may be used to estimate PM10, PM2.5 or PM1 emissions. Total PM is the sum of the filterable PM and condensible PM. | EPA. March, 1998. Section 1.4, Natural Gas Combustion. In: Compilation of Air Pollutant Emission Factors, Volume 1: Stationary Point and Area Sources, Fifth Edition, AP-42, Supplement D. U.S. Environmental Protection Agency, Office of Air Quality Planning and Standards. Research Triangle Park, North Carolina. | B | 0 | 2004-02-01 |  | 0
2496 | 10100602 | External Combustion Boilers | Electric Generation | Natural Gas | Boilers < 100 Million Btu/hr except Tangential | PM25-PRI |  | PM2.5, primary | 341 | 0 | 129 | UNCONTROLLED | 1 | 7.6 | Lb | Million Cubic Feet | Natural Gas | Burned |  |  | Sum of PM25-FIL and PM-CON emission factors | This emission factor was derived from other particulate matter emission factors. See Notes. | D | 0 | 2004-02-01 |  | 0
2497 | 10100602 | External Combustion Boilers | Electric Generation | Natural Gas | Boilers < 100 Million Btu/hr except Tangential |  | 74-98-6 | Propane | 351 | 0 | 129 | UNCONTROLLED | 1 | 1.6 | Lb | Million Cubic Feet | Natural Gas | Burned |  | 1.4 |  | EPA. March, 1998. Section 1.4, Natural Gas Combustion. In: Compilation of Air Pollutant Emission Factors, Volume 1: Stationary Point and Area Sources, Fifth Edition, AP-42, Supplement D. U.S. Environmental Protection Agency, Office of Air Quality Planning and Standards. Research Triangle Park, North Carolina. | E | 0 | 1998-03-01 |  | 0
2498 | 10100602 | External Combustion Boilers | Electric Generation | Natural Gas | Boilers < 100 Million Btu/hr except Tangential | 129000 | 129-00-0 | Pyrene | 360 | 0 | 129 | UNCONTROLLED | 1 | 5e-06 | Lb | Million Cubic Feet | Natural Gas | Burned |  | 1.4 | Hazardous Air Pollutant (HAP) as defined by Section 112(b) of the Clean Air Act. HAP because it is Polycyclic Organic Matter (POM). POM is a HAP as defined by Section 112(b) of the Clean Air Act. | EPA. March, 1998. Section 1.4, Natural Gas Combustion. In: Compilation of Air Pollutant Emission Factors, Volume 1: Stationary Point and Area Sources, Fifth Edition, AP-42, Supplement D. U.S. Environmental Protection Agency, Office of Air Quality Planning and Standards. Research Triangle Park, North Carolina. | E | 0 | 1998-03-01 |  | 0
2499 | 10100602 | External Combustion Boilers | Electric Generation | Natural Gas | Boilers < 100 Million Btu/hr except Tangential | 7782492 | 7782-49-2 | Selenium | 370 | 0 | 129 | UNCONTROLLED | 1 | <2.400E-5 | Lb | Million Cubic Feet | Natural Gas | Burned |  | 1.4 | Hazardous Air Pollutant (HAP) as defined by Section 112(b) of the Clean Air Act. | EPA. March, 1998. Section 1.4, Natural Gas Combustion. In: Compilation of Air Pollutant Emission Factors, Volume 1: Stationary Point and Area Sources, Fifth Edition, AP-42, Supplement D. U.S. Environmental Protection Agency, Office of Air Quality Planning and Standards. Research Triangle Park, North Carolina. | E | 0 | 1998-03-01 |  | 0
2500 | 10100602 | External Combustion Boilers | Electric Generation | Natural Gas | Boilers < 100 Million Btu/hr except Tangential | SO2 | 2025884 | Sulfur dioxide | 380 | 0 | 129 | UNCONTROLLED | 1 | 0.6 | Lb | Million Cubic Feet | Natural Gas | Burned |  | 1.4 | Based on 100% conversion of fuel sulphur to SO2. | EPA. March, 1998. Section 1.4, Natural Gas Combustion. In: Compilation of Air Pollutant Emission Factors, Volume 1: Stationary Point and Area Sources, Fifth Edition, AP-42, Supplement D. U.S. Environmental Protection Agency, Office of Air Quality Planning and Standards. Research Triangle Park, North Carolina. | A | 0 | 1998-03-01 |  | 0
2501 | 10100602 | External Combustion Boilers | Electric Generation | Natural Gas | Boilers < 100 Million Btu/hr except Tangential |  |  | Sulfur oxides (SOx) | 381 | 0 | 129 | UNCONTROLLED | 1 | 0.6 | Lb | Million Cubic Feet | Natural Gas | Burned |  | 1.4 |  | EPA. October 1992. Section 1.4, Natural Gas Combustion. In: Compilation of Air Pollutant Emission Factors, Volume 1: Stationary Point and Area Sources, Fourth Edition, Supplement E, AP-42. U.S. Environmental Protection Agency, Office of Air Quality Planning and Standards. Research Triangle Park, North Carolina. | A | 0 |  | 1998-03-01 | 0
2502 | 10100602 | External Combustion Boilers | Electric Generation | Natural Gas | Boilers < 100 Million Btu/hr except Tangential | 108883 | 108-88-3 | Toluene | 397 | 0 | 129 | UNCONTROLLED | 1 | 0.0034 | Lb | Million Cubic Feet | Natural Gas | Burned |  | 1.4 | Hazardous Air Pollutant (HAP) as defined by Section 112(b) of the Clean Air Act. | EPA. March, 1998. Section 1.4, Natural Gas Combustion. In: Compilation of Air Pollutant Emission Factors, Volume 1: Stationary Point and Area Sources, Fifth Edition, AP-42, Supplement D. U.S. Environmental Protection Agency, Office of Air Quality Planning and Standards. Research Triangle Park, North Carolina. | C | 0 | 1998-03-01 |  | 0
2503 | 10100602 | External Combustion Boilers | Electric Generation | Natural Gas | Boilers < 100 Million Btu/hr except Tangential |  |  | Total organic compounds (TOC) | 399 | 0 | 129 | UNCONTROLLED | 1 | 11 | Lb | Million Cubic Feet | Natural Gas | Burned |  | 1.4 |  | EPA. March, 1998. Section 1.4, Natural Gas Combustion. In: Compilation of Air Pollutant Emission Factors, Volume 1: Stationary Point and Area Sources, Fifth Edition, AP-42, Supplement D. U.S. Environmental Protection Agency, Office of Air Quality Planning and Standards. Research Triangle Park, North Carolina. | B | 0 | 1998-03-01 |  | 0
2504 | 10100602 | External Combustion Boilers | Electric Generation | Natural Gas | Boilers < 100 Million Btu/hr except Tangential |  | 7440-62-2 | Vanadium | 413 | 0 | 129 | UNCONTROLLED | 1 | 0.0023 | Lb | Million Cubic Feet | Natural Gas | Burned |  | 1.4 |  | EPA. March, 1998. Section 1.4, Natural Gas Combustion. In: Compilation of Air Pollutant Emission Factors, Volume 1: Stationary Point and Area Sources, Fifth Edition, AP-42, Supplement D. U.S. Environmental Protection Agency, Office of Air Quality Planning and Standards. Research Triangle Park, North Carolina. | D | 0 | 1998-03-01 |  | 0
2505 | 10100602 | External Combustion Boilers | Electric Generation | Natural Gas | Boilers < 100 Million Btu/hr except Tangential | VOC |  | Volatile organic compounds (VOC) | 417 | 0 | 129 | UNCONTROLLED | 1 | 2.8 | Lb | Million Cubic Feet | Natural Gas | Burned |  |  |  | EPA. September 1985. In: Compilation of Air Pollutant Emission Factors, Volume 1: Stationary Point and Area Sources, Fourth Edition with Supplements A, B, and C, AP-42. U.S. Environmental Protection Agency, Office of Air Quality Planning and Standards. Research Triangle Park, North Carolina. | C | 0 |  | 1998-03-01 | 0
2506 | 10100602 | External Combustion Boilers | Electric Generation | Natural Gas | Boilers < 100 Million Btu/hr except Tangential | VOC |  | Volatile organic compounds (VOC) | 417 | 0 | 129 | UNCONTROLLED | 1 | 5.5 | Lb | Million Cubic Feet | Natural Gas | Burned |  | 1.4 |  | EPA. March, 1998. Section 1.4, Natural Gas Combustion. In: Compilation of Air Pollutant Emission Factors, Volume 1: Stationary Point and Area Sources, Fifth Edition, AP-42, Supplement D. U.S. Environmental Protection Agency, Office of Air Quality Planning and Standards. Research Triangle Park, North Carolina. | C | 0 | 1998-03-01 |  | 0
2507 | 10100602 | External Combustion Boilers | Electric Generation | Natural Gas | Boilers < 100 Million Btu/hr except Tangential |  | 7440-66-6 | Zinc | 419 | 0 | 129 | UNCONTROLLED | 1 | 0.029 | Lb | Million Cubic Feet | Natural Gas | Burned |  | 1.4 |  | EPA. March, 1998. Section 1.4, Natural Gas Combustion. In: Compilation of Air Pollutant Emission Factors, Volume 1: Stationary Point and Area Sources, Fifth Edition, AP-42, Supplement D. U.S. Environmental Protection Agency, Office of Air Quality Planning and Standards. Research Triangle Park, North Carolina. | E | 0 | 1998-03-01 |  | 0
2508 | 10100604 | External Combustion Boilers | Electric Generation | Natural Gas | Tangentially Fired Units | 83329 | 83-32-9 | Acenaphthene | 69 | 0 | 129 | UNCONTROLLED | 1 | <1.800E-6 | Lb | Million Cubic Feet | Natural Gas | Burned |  | 1.4 | Hazardous Air Pollutant (HAP) as defined by Section 112(b) of the Clean Air Act. HAP because it is Polycyclic Organic Matter (POM). POM is a HAP as defined by Section 112(b) of the Clean Air Act. | EPA. March, 1998. Section 1.4, Natural Gas Combustion. In: Compilation of Air Pollutant Emission Factors, Volume 1: Stationary Point and Area Sources, Fifth Edition, AP-42, Supplement D. U.S. Environmental Protection Agency, Office of Air Quality Planning and Standards. Research Triangle Park, North Carolina. | E | 0 | 1998-03-01 |  | 0
2509 | 10100604 | External Combustion Boilers | Electric Generation | Natural Gas | Tangentially Fired Units | 208968 | 208-96-8 | Acenaphthylene | 70 | 0 | 129 | UNCONTROLLED | 1 | <1.800E-6 | Lb | Million Cubic Feet | Natural Gas | Burned |  | 1.4 | Hazardous Air Pollutant (HAP) as defined by Section 112(b) of the Clean Air Act. HAP because it is Polycyclic Organic Matter (POM). POM is a HAP as defined by Section 112(b) of the Clean Air Act. | EPA. March, 1998. Section 1.4, Natural Gas Combustion. In: Compilation of Air Pollutant Emission Factors, Volume 1: Stationary Point and Area Sources, Fifth Edition, AP-42, Supplement D. U.S. Environmental Protection Agency, Office of Air Quality Planning and Standards. Research Triangle Park, North Carolina. | E | 0 | 1998-03-01 |  | 0
2510 | 10100604 | External Combustion Boilers | Electric Generation | Natural Gas | Tangentially Fired Units | NH3 | 7664-41-7 | Ammonia | 87 | 0 | 129 | UNCONTROLLED | 1 | 3.2 | Lb | Million Cubic Feet | Natural Gas | Burned |  |  |  | Development and Selection of Ammonia Emission Factors - Final Report. R. Battye, W. Battye, C. Overcash, and S. Fudge; EC/R Incorporated; Durham, NC. Report prepared for USEPA Office of Research and Development; August, 1994. | C | 0 | 2000-09-01 |  | 0
2511 | 10100604 | External Combustion Boilers | Electric Generation | Natural Gas | Tangentially Fired Units | NH3 | 7664-41-7 | Ammonia | 87 | 107 | 172 | SELECTIVE NONCATALYTIC REDUCTION FOR NOX | 1 | 18 | Lb | Million Cubic Feet | Natural Gas | Burned |  |  |  | Development and Selection of Ammonia Emission Factors - Final Report. R. Battye, W. Battye, C. Overcash, and S. Fudge; EC/R Incorporated; Durham, NC. Report prepared for USEPA Office of Research and Development; August, 1994. | C | 0 | 2000-09-01 |  | 0
2512 | 10100604 | External Combustion Boilers | Electric Generation | Natural Gas | Tangentially Fired Units | NH3 | 7664-41-7 | Ammonia | 87 | 139 | 198 | SCR (SELECTIVE CATALYTIC REDUCTION) | 1 | 9.1 | Lb | Million Cubic Feet | Natural Gas | Burned |  |  |  | Development and Selection of Ammonia Emission Factors - Final Report. R. Battye, W. Battye, C. Overcash, and S. Fudge; EC/R Incorporated; Durham, NC. Report prepared for USEPA Office of Research and Development; August, 1994. | C | 0 | 2000-09-01 |  | 0
2513 | 10100604 | External Combustion Boilers | Electric Generation | Natural Gas | Tangentially Fired Units | 120127 | 120-12-7 | Anthracene | 91 | 0 | 129 | UNCONTROLLED | 1 | <2.400E-6 | Lb | Million Cubic Feet | Natural Gas | Burned |  | 1.4 | Hazardous Air Pollutant (HAP) as defined by Section 112(b) of the Clean Air Act. HAP because it is Polycyclic Organic Matter (POM). POM is a HAP as defined by Section 112(b) of the Clean Air Act. | EPA. March, 1998. Section 1.4, Natural Gas Combustion. In: Compilation of Air Pollutant Emission Factors, Volume 1: Stationary Point and Area Sources, Fifth Edition, AP-42, Supplement D. U.S. Environmental Protection Agency, Office of Air Quality Planning and Standards. Research Triangle Park, North Carolina. | E | 0 | 1998-03-01 |  | 0
2514 | 10100604 | External Combustion Boilers | Electric Generation | Natural Gas | Tangentially Fired Units | 7440382 | 7440-38-2 | Arsenic | 93 | 0 | 129 | UNCONTROLLED | 1 | 0.0002 | Lb | Million Cubic Feet | Natural Gas | Burned |  | 1.4 | Hazardous Air Pollutant (HAP) as defined by Section 112(b) of the Clean Air Act. | EPA. March, 1998. Section 1.4, Natural Gas Combustion. In: Compilation of Air Pollutant Emission Factors, Volume 1: Stationary Point and Area Sources, Fifth Edition, AP-42, Supplement D. U.S. Environmental Protection Agency, Office of Air Quality Planning and Standards. Research Triangle Park, North Carolina. | E | 0 | 1998-03-01 |  | 0
2515 | 10100604 | External Combustion Boilers | Electric Generation | Natural Gas | Tangentially Fired Units |  | 7440-39-3 | Barium | 96 | 0 | 129 | UNCONTROLLED | 1 | 0.0044 | Lb | Million Cubic Feet | Natural Gas | Burned |  | 1.4 |  | EPA. March, 1998. Section 1.4, Natural Gas Combustion. In: Compilation of Air Pollutant Emission Factors, Volume 1: Stationary Point and Area Sources, Fifth Edition, AP-42, Supplement D. U.S. Environmental Protection Agency, Office of Air Quality Planning and Standards. Research Triangle Park, North Carolina. | D | 0 | 1998-03-01 |  | 0
2516 | 10100604 | External Combustion Boilers | Electric Generation | Natural Gas | Tangentially Fired Units | 71432 | 71-43-2 | Benzene | 98 | 0 | 129 | UNCONTROLLED | 1 | 0.0021 | Lb | Million Cubic Feet | Natural Gas | Burned |  | 1.4 | Hazardous Air Pollutant (HAP) as defined by Section 112(b) of the Clean Air Act. | EPA. March, 1998. Section 1.4, Natural Gas Combustion. In: Compilation of Air Pollutant Emission Factors, Volume 1: Stationary Point and Area Sources, Fifth Edition, AP-42, Supplement D. U.S. Environmental Protection Agency, Office of Air Quality Planning and Standards. Research Triangle Park, North Carolina. | B | 0 | 1998-03-01 |  | 0
2517 | 10100604 | External Combustion Boilers | Electric Generation | Natural Gas | Tangentially Fired Units | 56553 | 56-55-3 | Benzo (a) anthracene | 102 | 0 | 129 | UNCONTROLLED | 1 | <1.800E-6 | Lb | Million Cubic Feet | Natural Gas | Burned |  | 1.4 | Hazardous Air Pollutant (HAP) as defined by Section 112(b) of the Clean Air Act. HAP because it is Polycyclic Organic Matter (POM). POM is a HAP as defined by Section 112(b) of the Clean Air Act. | EPA. March, 1998. Section 1.4, Natural Gas Combustion. In: Compilation of Air Pollutant Emission Factors, Volume 1: Stationary Point and Area Sources, Fifth Edition, AP-42, Supplement D. U.S. Environmental Protection Agency, Office of Air Quality Planning and Standards. Research Triangle Park, North Carolina. | E | 0 | 1998-03-01 |  | 0
2518 | 10100604 | External Combustion Boilers | Electric Generation | Natural Gas | Tangentially Fired Units | 50328 | 50-32-8 | Benzo (a) pyrene | 103 | 0 | 129 | UNCONTROLLED | 1 | <1.200E-6 | Lb | Million Cubic Feet | Natural Gas | Burned |  | 1.4 | Hazardous Air Pollutant (HAP) as defined by Section 112(b) of the Clean Air Act. HAP because it is Polycyclic Organic Matter (POM). POM is a HAP as defined by Section 112(b) of the Clean Air Act. | EPA. March, 1998. Section 1.4, Natural Gas Combustion. In: Compilation of Air Pollutant Emission Factors, Volume 1: Stationary Point and Area Sources, Fifth Edition, AP-42, Supplement D. U.S. Environmental Protection Agency, Office of Air Quality Planning and Standards. Research Triangle Park, North Carolina. | E | 0 | 1998-03-01 |  | 0
2519 | 10100604 | External Combustion Boilers | Electric Generation | Natural Gas | Tangentially Fired Units | 205992 | 205-99-2 | Benzo (b) fluoranthene | 104 | 0 | 129 | UNCONTROLLED | 1 | <1.800E-6 | Lb | Million Cubic Feet | Natural Gas | Burned |  | 1.4 | Hazardous Air Pollutant (HAP) as defined by Section 112(b) of the Clean Air Act. HAP because it is Polycyclic Organic Matter (POM). POM is a HAP as defined by Section 112(b) of the Clean Air Act. | EPA. March, 1998. Section 1.4, Natural Gas Combustion. In: Compilation of Air Pollutant Emission Factors, Volume 1: Stationary Point and Area Sources, Fifth Edition, AP-42, Supplement D. U.S. Environmental Protection Agency, Office of Air Quality Planning and Standards. Research Triangle Park, North Carolina. | E | 0 | 1998-03-01 |  | 0
2520 | 10100604 | External Combustion Boilers | Electric Generation | Natural Gas | Tangentially Fired Units | 191242 | 191-24-2 | Benzo (g,h,i) perylene | 106 | 0 | 129 | UNCONTROLLED | 1 | 2.1 | Lb | Million Cubic Feet | Natural Gas | Burned |  | 1.4 | Hazardous Air Pollutant (HAP) as defined by Section 112(b) of the Clean Air Act. HAP because it is Polycyclic Organic Matter (POM). POM is a HAP as defined by Section 112(b) of the Clean Air Act. | EPA. March, 1998. Section 1.4, Natural Gas Combustion. In: Compilation of Air Pollutant Emission Factors, Volume 1: Stationary Point and Area Sources, Fifth Edition, AP-42, Supplement D. U.S. Environmental Protection Agency, Office of Air Quality Planning and Standards. Research Triangle Park, North Carolina. | E | 0 | 1998-03-01 | 2010-05-13 | 0
2521 | 10100604 | External Combustion Boilers | Electric Generation | Natural Gas | Tangentially Fired Units | 207089 | 207-08-9 | Benzo (k) fluoranthene | 107 | 0 | 129 | UNCONTROLLED | 1 | <1.800E-6 | Lb | Million Cubic Feet | Natural Gas | Burned |  | 1.4 | Hazardous Air Pollutant (HAP) as defined by Section 112(b) of the Clean Air Act. HAP because it is Polycyclic Organic Matter (POM). POM is a HAP as defined by Section 112(b) of the Clean Air Act. | EPA. March, 1998. Section 1.4, Natural Gas Combustion. In: Compilation of Air Pollutant Emission Factors, Volume 1: Stationary Point and Area Sources, Fifth Edition, AP-42, Supplement D. U.S. Environmental Protection Agency, Office of Air Quality Planning and Standards. Research Triangle Park, North Carolina. | E | 0 | 1998-03-01 |  | 0
2522 | 10100604 | External Combustion Boilers | Electric Generation | Natural Gas | Tangentially Fired Units | 7440417 | 7440-41-7 | Beryllium | 119 | 0 | 129 | UNCONTROLLED | 1 | <1.200E-5 | Lb | Million Cubic Feet | Natural Gas | Burned |  | 1.4 | Hazardous Air Pollutant (HAP) as defined by Section 112(b) of the Clean Air Act. | EPA. March, 1998. Section 1.4, Natural Gas Combustion. In: Compilation of Air Pollutant Emission Factors, Volume 1: Stationary Point and Area Sources, Fifth Edition, AP-42, Supplement D. U.S. Environmental Protection Agency, Office of Air Quality Planning and Standards. Research Triangle Park, North Carolina. | E | 0 | 1998-03-01 |  | 0
2523 | 10100604 | External Combustion Boilers | Electric Generation | Natural Gas | Tangentially Fired Units |  | 106-97-8 | n-Butane | 292 | 0 | 129 | UNCONTROLLED | 1 | 2.1 | Lb | Million Cubic Feet | Natural Gas | Burned |  | 1.4 |  | EPA. March, 1998. Section 1.4, Natural Gas Combustion. In: Compilation of Air Pollutant Emission Factors, Volume 1: Stationary Point and Area Sources, Fifth Edition, AP-42, Supplement D. U.S. Environmental Protection Agency, Office of Air Quality Planning and Standards. Research Triangle Park, North Carolina. | E | 0 | 1998-03-01 |  | 0
2524 | 10100604 | External Combustion Boilers | Electric Generation | Natural Gas | Tangentially Fired Units | 7440439 | 7440-43-9 | Cadmium | 130 | 0 | 129 | UNCONTROLLED | 1 | 0.0011 | Lb | Million Cubic Feet | Natural Gas | Burned |  | 1.4 | Hazardous Air Pollutant (HAP) as defined by Section 112(b) of the Clean Air Act. | EPA. March, 1998. Section 1.4, Natural Gas Combustion. In: Compilation of Air Pollutant Emission Factors, Volume 1: Stationary Point and Area Sources, Fifth Edition, AP-42, Supplement D. U.S. Environmental Protection Agency, Office of Air Quality Planning and Standards. Research Triangle Park, North Carolina. | D | 0 | 1998-03-01 |  | 0
2525 | 10100604 | External Combustion Boilers | Electric Generation | Natural Gas | Tangentially Fired Units | CO2 | 124-38-9 | Carbon dioxide | 136 | 0 | 129 | UNCONTROLLED | 1 | 120000 | Lb | Million Cubic Feet | Natural Gas | Burned |  | 1.4 | Based on approximately 100% conversion of fuel carbon to CO2. | EPA. March, 1998. Section 1.4, Natural Gas Combustion. In: Compilation of Air Pollutant Emission Factors, Volume 1: Stationary Point and Area Sources, Fifth Edition, AP-42, Supplement D. U.S. Environmental Protection Agency, Office of Air Quality Planning and Standards. Research Triangle Park, North Carolina. | A | 0 | 1998-03-01 |  | 0
2526 | 10100604 | External Combustion Boilers | Electric Generation | Natural Gas | Tangentially Fired Units | CO | 630-08-0 | Carbon monoxide | 137 | 0 | 129 | UNCONTROLLED | 1 | 40 | Lb | Million Cubic Feet | Natural Gas | Burned |  | 1.4 |  | EPA. 1995. Section 1.4, Natural Gas Combustion. In: Compilation of Air Pollutant Emission Factors, Volume 1: Stationary Point and Area Sources, Fifth Edition, AP-42. U.S. Environmental Protection Agency, Office of Air Quality Planning and Standards. Research Triangle Park, North Carolina. | A | 0 |  | 1998-03-01 | 0
2527 | 10100604 | External Combustion Boilers | Electric Generation | Natural Gas | Tangentially Fired Units | CO | 630-08-0 | Carbon monoxide | 137 | 0 | 129 | UNCONTROLLED | 1 | 24 | Lb | Million Cubic Feet | Natural Gas | Burned |  | 1.4 |  | EPA. March, 1998. Section 1.4, Natural Gas Combustion. In: Compilation of Air Pollutant Emission Factors, Volume 1: Stationary Point and Area Sources, Fifth Edition, AP-42, Supplement D. U.S. Environmental Protection Agency, Office of Air Quality Planning and Standards. Research Triangle Park, North Carolina. | C | 0 | 1998-03-01 |  | 0
2528 | 10100604 | External Combustion Boilers | Electric Generation | Natural Gas | Tangentially Fired Units | CO | 630-08-0 | Carbon monoxide | 137 | 26 | 144 | FLUE GAS RECIRCULATION | 1 | 98 | Lb | Million Cubic Feet | Natural Gas | Burned |  | 1.4 |  | EPA. March, 1998. Section 1.4, Natural Gas Combustion. In: Compilation of Air Pollutant Emission Factors, Volume 1: Stationary Point and Area Sources, Fifth Edition, AP-42, Supplement D. U.S. Environmental Protection Agency, Office of Air Quality Planning and Standards. Research Triangle Park, North Carolina. | D | 0 | 1998-03-01 |  | 0
2529 | 10100604 | External Combustion Boilers | Electric Generation | Natural Gas | Tangentially Fired Units | 7440473 | 7440-47-3 | Chromium | 149 | 0 | 129 | UNCONTROLLED | 1 | 0.0014 | Lb | Million Cubic Feet | Natural Gas | Burned |  | 1.4 | Hazardous Air Pollutant (HAP) as defined by Section 112(b) of the Clean Air Act. | EPA. March, 1998. Section 1.4, Natural Gas Combustion. In: Compilation of Air Pollutant Emission Factors, Volume 1: Stationary Point and Area Sources, Fifth Edition, AP-42, Supplement D. U.S. Environmental Protection Agency, Office of Air Quality Planning and Standards. Research Triangle Park, North Carolina. | D | 0 | 1998-03-01 |  | 0
2530 | 10100604 | External Combustion Boilers | Electric Generation | Natural Gas | Tangentially Fired Units | 218019 | 218-01-9 | Chrysene | 153 | 0 | 129 | UNCONTROLLED | 1 | <1.800E-6 | Lb | Million Cubic Feet | Natural Gas | Burned |  | 1.4 | Hazardous Air Pollutant (HAP) as defined by Section 112(b) of the Clean Air Act. HAP because it is Polycyclic Organic Matter (POM). POM is a HAP as defined by Section 112(b) of the Clean Air Act. | EPA. March, 1998. Section 1.4, Natural Gas Combustion. In: Compilation of Air Pollutant Emission Factors, Volume 1: Stationary Point and Area Sources, Fifth Edition, AP-42, Supplement D. U.S. Environmental Protection Agency, Office of Air Quality Planning and Standards. Research Triangle Park, North Carolina. | E | 0 | 1998-03-01 |  | 0
2531 | 10100604 | External Combustion Boilers | Electric Generation | Natural Gas | Tangentially Fired Units | 7440484 | 7440-48-4 | Cobalt | 154 | 0 | 129 | UNCONTROLLED | 1 | 8.4e-05 | Lb | Million Cubic Feet | Natural Gas | Burned |  | 1.4 | Hazardous Air Pollutant (HAP) as defined by Section 112(b) of the Clean Air Act. | EPA. March, 1998. Section 1.4, Natural Gas Combustion. In: Compilation of Air Pollutant Emission Factors, Volume 1: Stationary Point and Area Sources, Fifth Edition, AP-42, Supplement D. U.S. Environmental Protection Agency, Office of Air Quality Planning and Standards. Research Triangle Park, North Carolina. | D | 0 | 1998-03-01 |  | 0
2532 | 10100604 | External Combustion Boilers | Electric Generation | Natural Gas | Tangentially Fired Units |  | 7440-50-8 | Copper | 156 | 0 | 129 | UNCONTROLLED | 1 | 0.00085 | Lb | Million Cubic Feet | Natural Gas | Burned |  | 1.4 |  | EPA. March, 1998. Section 1.4, Natural Gas Combustion. In: Compilation of Air Pollutant Emission Factors, Volume 1: Stationary Point and Area Sources, Fifth Edition, AP-42, Supplement D. U.S. Environmental Protection Agency, Office of Air Quality Planning and Standards. Research Triangle Park, North Carolina. | C | 0 | 1998-03-01 |  | 0
2533 | 10100604 | External Combustion Boilers | Electric Generation | Natural Gas | Tangentially Fired Units | 53703 | 53-70-3 | Dibenzo(a,h) anthracene | 166 | 0 | 129 | UNCONTROLLED | 1 | <1.200E-6 | Lb | Million Cubic Feet | Natural Gas | Burned |  | 1.4 | Hazardous Air Pollutant (HAP) as defined by Section 112(b) of the Clean Air Act. HAP because it is Polycyclic Organic Matter (POM). POM is a HAP as defined by Section 112(b) of the Clean Air Act. | EPA. March, 1998. Section 1.4, Natural Gas Combustion. In: Compilation of Air Pollutant Emission Factors, Volume 1: Stationary Point and Area Sources, Fifth Edition, AP-42, Supplement D. U.S. Environmental Protection Agency, Office of Air Quality Planning and Standards. Research Triangle Park, North Carolina. | E | 0 | 1998-03-01 |  | 0
2534 | 10100604 | External Combustion Boilers | Electric Generation | Natural Gas | Tangentially Fired Units |  | 25321-22-6 | Dichlorobenzene, mixed isomers | 169 | 0 | 129 | UNCONTROLLED | 1 | 0.0012 | Lb | Million Cubic Feet | Natural Gas | Burned |  | 1.4 | Hazardous Air Pollutant (HAP) as defined by Section 112(b) of the Clean Air Act. | EPA. March, 1998. Section 1.4, Natural Gas Combustion. In: Compilation of Air Pollutant Emission Factors, Volume 1: Stationary Point and Area Sources, Fifth Edition, AP-42, Supplement D. U.S. Environmental Protection Agency, Office of Air Quality Planning and Standards. Research Triangle Park, North Carolina. | E | 0 | 1998-03-01 |  | 0
2535 | 10100604 | External Combustion Boilers | Electric Generation | Natural Gas | Tangentially Fired Units | 57976 | 57-97-6 | Dimethylbenz(a)anthracene | 181 | 0 | 129 | UNCONTROLLED | 1 | <1.600E-5 | Lb | Million Cubic Feet | Natural Gas | Burned |  | 1.4 | Hazardous Air Pollutant (HAP) as defined by Section 112(b) of the Clean Air Act. HAP because it is Polycyclic Organic Matter (POM). POM is a HAP as defined by Section 112(b) of the Clean Air Act. | EPA. March, 1998. Section 1.4, Natural Gas Combustion. In: Compilation of Air Pollutant Emission Factors, Volume 1: Stationary Point and Area Sources, Fifth Edition, AP-42, Supplement D. U.S. Environmental Protection Agency, Office of Air Quality Planning and Standards. Research Triangle Park, North Carolina. | E | 0 | 1998-03-01 |  | 0
2536 | 10100604 | External Combustion Boilers | Electric Generation | Natural Gas | Tangentially Fired Units |  | 74-84-0 | Ethane | 189 | 0 | 129 | UNCONTROLLED | 1 | 3.1 | Lb | Million Cubic Feet | Natural Gas | Burned |  | 1.4 |  | EPA. March, 1998. Section 1.4, Natural Gas Combustion. In: Compilation of Air Pollutant Emission Factors, Volume 1: Stationary Point and Area Sources, Fifth Edition, AP-42, Supplement D. U.S. Environmental Protection Agency, Office of Air Quality Planning and Standards. Research Triangle Park, North Carolina. | E | 0 | 1998-03-01 |  | 0
2537 | 10100604 | External Combustion Boilers | Electric Generation | Natural Gas | Tangentially Fired Units | 206440 | 206-44-0 | Fluoranthene | 204 | 0 | 129 | UNCONTROLLED | 1 | 3e-06 | Lb | Million Cubic Feet | Natural Gas | Burned |  | 1.4 | Hazardous Air Pollutant (HAP) as defined by Section 112(b) of the Clean Air Act. HAP because it is Polycyclic Organic Matter (POM). POM is a HAP as defined by Section 112(b) of the Clean Air Act. | EPA. March, 1998. Section 1.4, Natural Gas Combustion. In: Compilation of Air Pollutant Emission Factors, Volume 1: Stationary Point and Area Sources, Fifth Edition, AP-42, Supplement D. U.S. Environmental Protection Agency, Office of Air Quality Planning and Standards. Research Triangle Park, North Carolina. | E | 0 | 1998-03-01 |  | 0
2538 | 10100604 | External Combustion Boilers | Electric Generation | Natural Gas | Tangentially Fired Units | 86737 | 86-73-7 | Fluorene | 205 | 0 | 129 | UNCONTROLLED | 1 | 2.8e-06 | Lb | Million Cubic Feet | Natural Gas | Burned |  | 1.4 | Hazardous Air Pollutant (HAP) as defined by Section 112(b) of the Clean Air Act. HAP because it is Polycyclic Organic Matter (POM). POM is a HAP as defined by Section 112(b) of the Clean Air Act. | EPA. March, 1998. Section 1.4, Natural Gas Combustion. In: Compilation of Air Pollutant Emission Factors, Volume 1: Stationary Point and Area Sources, Fifth Edition, AP-42, Supplement D. U.S. Environmental Protection Agency, Office of Air Quality Planning and Standards. Research Triangle Park, North Carolina. | E | 0 | 1998-03-01 |  | 0
2539 | 10100604 | External Combustion Boilers | Electric Generation | Natural Gas | Tangentially Fired Units | 50000 | 50-00-0 | Formaldehyde | 210 | 0 | 129 | UNCONTROLLED | 1 | 0.075 | Lb | Million Cubic Feet | Natural Gas | Burned |  | 1.4 | Hazardous Air Pollutant (HAP) as defined by Section 112(b) of the Clean Air Act. | EPA. March, 1998. Section 1.4, Natural Gas Combustion. In: Compilation of Air Pollutant Emission Factors, Volume 1: Stationary Point and Area Sources, Fifth Edition, AP-42, Supplement D. U.S. Environmental Protection Agency, Office of Air Quality Planning and Standards. Research Triangle Park, North Carolina. | B | 0 | 1998-03-01 |  | 0
2540 | 10100604 | External Combustion Boilers | Electric Generation | Natural Gas | Tangentially Fired Units | 193395 | 193-39-5 | Indeno(1,2,3-cd)pyrene | 237 | 0 | 129 | UNCONTROLLED | 1 | <1.800E-6 | Lb | Million Cubic Feet | Natural Gas | Burned |  | 1.4 | Hazardous Air Pollutant (HAP) as defined by Section 112(b) of the Clean Air Act. HAP because it is Polycyclic Organic Matter (POM). POM is a HAP as defined by Section 112(b) of the Clean Air Act. | EPA. March, 1998. Section 1.4, Natural Gas Combustion. In: Compilation of Air Pollutant Emission Factors, Volume 1: Stationary Point and Area Sources, Fifth Edition, AP-42, Supplement D. U.S. Environmental Protection Agency, Office of Air Quality Planning and Standards. Research Triangle Park, North Carolina. | E | 0 | 1998-03-01 |  | 0
2541 | 10100604 | External Combustion Boilers | Electric Generation | Natural Gas | Tangentially Fired Units | 7439921 | 7439-92-1 | Lead | 250 | 0 | 129 | UNCONTROLLED | 1 | 0.0005 | Lb | Million Cubic Feet | Natural Gas | Burned |  | 1.4 | Hazardous Air Pollutant (HAP) as defined by Section 112(b) of the Clean Air Act. HAP because it is Polycyclic Organic Matter (POM). POM is a HAP as defined by Section 112(b) of the Clean Air Act. | EPA. March, 1998. Section 1.4, Natural Gas Combustion. In: Compilation of Air Pollutant Emission Factors, Volume 1: Stationary Point and Area Sources, Fifth Edition, AP-42, Supplement D. U.S. Environmental Protection Agency, Office of Air Quality Planning and Standards. Research Triangle Park, North Carolina. | D | 0 | 1998-03-01 |  | 0
2542 | 10100604 | External Combustion Boilers | Electric Generation | Natural Gas | Tangentially Fired Units | 7439965 | 7439-96-5 | Manganese | 257 | 0 | 129 | UNCONTROLLED | 1 | 0.00038 | Lb | Million Cubic Feet | Natural Gas | Burned |  | 1.4 | Hazardous Air Pollutant (HAP) as defined by Section 112(b) of the Clean Air Act. | EPA. March, 1998. Section 1.4, Natural Gas Combustion. In: Compilation of Air Pollutant Emission Factors, Volume 1: Stationary Point and Area Sources, Fifth Edition, AP-42, Supplement D. U.S. Environmental Protection Agency, Office of Air Quality Planning and Standards. Research Triangle Park, North Carolina. | D | 0 | 1998-03-01 |  | 0
2543 | 10100604 | External Combustion Boilers | Electric Generation | Natural Gas | Tangentially Fired Units | 7439976 | 7439-97-6 | Mercury | 260 | 0 | 129 | UNCONTROLLED | 1 | 1.136e-05 | Lb | Million Btus | Heat | Input |  |  | Based on stack tests. Lack of Supporting Documentation. | Ackerman, D.G., et al. June 1980. In: Health Impacts, Emissions, and Emission Factors for Noncriteria Pollutants Subject to De Minimis Guidelines and Emitted from Stationary Conventional Combustion Processes. EPA-450/2-80-074. U.S. Environmental Protection Agency. Research Triangle Park, North Carolina. | U | 0 |  | 1998-03-01 | 0
2544 | 10100604 | External Combustion Boilers | Electric Generation | Natural Gas | Tangentially Fired Units | 7439976 | 7439-97-6 | Mercury | 260 | 0 | 129 | UNCONTROLLED | 1 | 0.00026 | Lb | Million Cubic Feet | Natural Gas | Burned |  | 1.4 | Hazardous Air Pollutant (HAP) as defined by Section 112(b) of the Clean Air Act. | EPA. March, 1998. Section 1.4, Natural Gas Combustion. In: Compilation of Air Pollutant Emission Factors, Volume 1: Stationary Point and Area Sources, Fifth Edition, AP-42, Supplement D. U.S. Environmental Protection Agency, Office of Air Quality Planning and Standards. Research Triangle Park, North Carolina. | D | 0 | 1998-03-01 |  | 0
2545 | 10100604 | External Combustion Boilers | Electric Generation | Natural Gas | Tangentially Fired Units | 7439976 | 7439-97-6 | Mercury | 260 | 2 | 131 | WET SCRUBBER - MEDIUM EFFICIENCY | 1 | 2.27e-06 | Lb | Million Btus | Heat | Input |  |  | 80% control efficiency. Lack of Supporting Documentation. | Ackerman, D.G., et al. June 1980. In: Health Impacts, Emissions, and Emission Factors for Noncriteria Pollutants Subject to De Minimis Guidelines and Emitted from Stationary Conventional Combustion Processes. EPA-450/2-80-074. U.S. Environmental Protection Agency. Research Triangle Park, North Carolina. | U | 0 |  |  | 0
2546 | 10100604 | External Combustion Boilers | Electric Generation | Natural Gas | Tangentially Fired Units |  | 74-82-8 | Methane | 261 | 0 | 129 | UNCONTROLLED | 1 | 2.3 | Lb | Million Cubic Feet | Natural Gas | Burned |  | 1.4 |  | EPA. March, 1998. Section 1.4, Natural Gas Combustion. In: Compilation of Air Pollutant Emission Factors, Volume 1: Stationary Point and Area Sources, Fifth Edition, AP-42, Supplement D. U.S. Environmental Protection Agency, Office of Air Quality Planning and Standards. Research Triangle Park, North Carolina. | B | 0 | 1998-03-01 |  | 0
2547 | 10100604 | External Combustion Boilers | Electric Generation | Natural Gas | Tangentially Fired Units | 91576 | 91-57-6 | 2-Methyl Naphthalene | 55 | 0 | 129 | UNCONTROLLED | 1 | 2.4e-05 | Lb | Million Cubic Feet | Natural Gas | Burned |  | 1.4 | Hazardous Air Pollutant (HAP) as defined by Section 112(b) of the Clean Air Act. HAP because it is Polycyclic Organic Matter (POM). POM is a HAP as defined by Section 112(b) of the Clean Air Act. | EPA. March, 1998. Section 1.4, Natural Gas Combustion. In: Compilation of Air Pollutant Emission Factors, Volume 1: Stationary Point and Area Sources, Fifth Edition, AP-42, Supplement D. U.S. Environmental Protection Agency, Office of Air Quality Planning and Standards. Research Triangle Park, North Carolina. | D | 0 | 1998-03-01 |  | 0
2548 | 10100604 | External Combustion Boilers | Electric Generation | Natural Gas | Tangentially Fired Units | 56495 | 56-49-5 | 3-Methylcholanthrene | 61 | 0 | 129 | UNCONTROLLED | 1 | <1.800E-6 | Lb | Million Cubic Feet | Natural Gas | Burned |  | 1.4 | Hazardous Air Pollutant (HAP) as defined by Section 112(b) of the Clean Air Act. HAP because it is Polycyclic Organic Matter (POM). POM is a HAP as defined by Section 112(b) of the Clean Air Act. | EPA. March, 1998. Section 1.4, Natural Gas Combustion. In: Compilation of Air Pollutant Emission Factors, Volume 1: Stationary Point and Area Sources, Fifth Edition, AP-42, Supplement D. U.S. Environmental Protection Agency, Office of Air Quality Planning and Standards. Research Triangle Park, North Carolina. | E | 0 | 1998-03-01 |  | 0
2549 | 10100604 | External Combustion Boilers | Electric Generation | Natural Gas | Tangentially Fired Units |  | 7439-98-7 | Molybdenum | 287 | 0 | 129 | UNCONTROLLED | 1 | 0.0011 | Lb | Million Cubic Feet | Natural Gas | Burned |  | 1.4 |  | EPA. March, 1998. Section 1.4, Natural Gas Combustion. In: Compilation of Air Pollutant Emission Factors, Volume 1: Stationary Point and Area Sources, Fifth Edition, AP-42, Supplement D. U.S. Environmental Protection Agency, Office of Air Quality Planning and Standards. Research Triangle Park, North Carolina. | D | 0 | 1998-03-01 |  | 0
2550 | 10100604 | External Combustion Boilers | Electric Generation | Natural Gas | Tangentially Fired Units | 110543 | 110-54-3 | N-Hexane | 295 | 0 | 129 | UNCONTROLLED | 1 | 1.8 | Lb | Million Cubic Feet | Natural Gas | Burned |  | 1.4 | Hazardous Air Pollutant (HAP) as defined by Section 112(b) of the Clean Air Act. HAP because it is Polycyclic Organic Matter (POM). POM is a HAP as defined by Section 112(b) of the Clean Air Act. | EPA. March, 1998. Section 1.4, Natural Gas Combustion. In: Compilation of Air Pollutant Emission Factors, Volume 1: Stationary Point and Area Sources, Fifth Edition, AP-42, Supplement D. U.S. Environmental Protection Agency, Office of Air Quality Planning and Standards. Research Triangle Park, North Carolina. | E | 0 | 1998-03-01 |  | 0
2551 | 10100604 | External Combustion Boilers | Electric Generation | Natural Gas | Tangentially Fired Units |  | 109-66-0 | N-Pentane | 307 | 0 | 129 | UNCONTROLLED | 1 | 2.6 | Lb | Million Cubic Feet | Natural Gas | Burned |  | 1.4 |  | EPA. March, 1998. Section 1.4, Natural Gas Combustion. In: Compilation of Air Pollutant Emission Factors, Volume 1: Stationary Point and Area Sources, Fifth Edition, AP-42, Supplement D. U.S. Environmental Protection Agency, Office of Air Quality Planning and Standards. Research Triangle Park, North Carolina. | E | 0 | 1998-03-01 |  | 0
2552 | 10100604 | External Combustion Boilers | Electric Generation | Natural Gas | Tangentially Fired Units | 91203 | 91-20-3 | Naphthalene | 291 | 0 | 129 | UNCONTROLLED | 1 | 0.00061 | Lb | Million Cubic Feet | Natural Gas | Burned |  | 1.4 | Hazardous Air Pollutant (HAP) as defined by Section 112(b) of the Clean Air Act. | EPA. March, 1998. Section 1.4, Natural Gas Combustion. In: Compilation of Air Pollutant Emission Factors, Volume 1: Stationary Point and Area Sources, Fifth Edition, AP-42, Supplement D. U.S. Environmental Protection Agency, Office of Air Quality Planning and Standards. Research Triangle Park, North Carolina. | E | 0 | 1998-03-01 |  | 0
2553 | 10100604 | External Combustion Boilers | Electric Generation | Natural Gas | Tangentially Fired Units | 7440020 | 7440-02-0 | Nickel | 296 | 0 | 129 | UNCONTROLLED | 1 | 0.0021 | Lb | Million Cubic Feet | Natural Gas | Burned |  | 1.4 | Hazardous Air Pollutant (HAP) as defined by Section 112(b) of the Clean Air Act. | EPA. March, 1998. Section 1.4, Natural Gas Combustion. In: Compilation of Air Pollutant Emission Factors, Volume 1: Stationary Point and Area Sources, Fifth Edition, AP-42, Supplement D. U.S. Environmental Protection Agency, Office of Air Quality Planning and Standards. Research Triangle Park, North Carolina. | C | 0 | 1998-03-01 |  | 0
2554 | 10100604 | External Combustion Boilers | Electric Generation | Natural Gas | Tangentially Fired Units | NOX |  | Nitrogen oxides (NOx) | 303 | 0 | 129 | UNCONTROLLED | 1 | 275 | Lb | Million Cubic Feet | Natural Gas | Burned |  | 1.4 | Expressed as NO2. | EPA. 1995. Section 1.4, Natural Gas Combustion. In: Compilation of Air Pollutant Emission Factors, Volume 1: Stationary Point and Area Sources, Fifth Edition, AP-42. U.S. Environmental Protection Agency, Office of Air Quality Planning and Standards. Research Triangle Park, North Carolina. | A | 0 |  | 1998-03-01 | 0
2555 | 10100604 | External Combustion Boilers | Electric Generation | Natural Gas | Tangentially Fired Units | NOX |  | Nitrogen oxides (NOx) | 303 | 0 | 129 | UNCONTROLLED | 1 | 170 | Lb | Million Cubic Feet | Natural Gas | Burned |  | 1.4 | Expressed as NO2. For large and small wall-fired boilers with SNCR control, apply a 24% reduction to the appropriate NOx emission factor. For tangential-fired boilers with SNCR control apply a 13% reduction to the appropriate NOx emission factor. | EPA. March, 1998. Section 1.4, Natural Gas Combustion. In: Compilation of Air Pollutant Emission Factors, Volume 1: Stationary Point and Area Sources, Fifth Edition, AP-42, Supplement D. U.S. Environmental Protection Agency, Office of Air Quality Planning and Standards. Research Triangle Park, North Carolina. | A | 0 | 1998-03-01 |  | 0
2556 | 10100604 | External Combustion Boilers | Electric Generation | Natural Gas | Tangentially Fired Units | NOX |  | Nitrogen oxides (NOx) | 303 | 26 | 144 | FLUE GAS RECIRCULATION | 1 | 76 | Lb | Million Cubic Feet | Natural Gas | Burned |  | 1.4 | Expressed as NO2. For large and small wall-fired boilers with SNCR control, apply a 24% reduction to the appropriate NOx emission factor. For tangential-fired boilers with SNCR control apply a 13% reduction to the appropriate NOx emission factor. | EPA. March, 1998. Section 1.4, Natural Gas Combustion. In: Compilation of Air Pollutant Emission Factors, Volume 1: Stationary Point and Area Sources, Fifth Edition, AP-42, Supplement D. U.S. Environmental Protection Agency, Office of Air Quality Planning and Standards. Research Triangle Park, North Carolina. | D | 0 | 1998-03-01 |  | 0
2557 | 10100604 | External Combustion Boilers | Electric Generation | Natural Gas | Tangentially Fired Units |  | 10024-97-2 | Nitrous oxide | 304 | 0 | 129 | UNCONTROLLED | 1 | 2.2 | Lb | Million Cubic Feet | Natural Gas | Burned |  | 1.4 |  | EPA. March, 1998. Section 1.4, Natural Gas Combustion. In: Compilation of Air Pollutant Emission Factors, Volume 1: Stationary Point and Area Sources, Fifth Edition, AP-42, Supplement D. U.S. Environmental Protection Agency, Office of Air Quality Planning and Standards. Research Triangle Park, North Carolina. | E | 0 | 1998-03-01 |  | 0
2558 | 10100604 | External Combustion Boilers | Electric Generation | Natural Gas | Tangentially Fired Units |  | 10024-97-2 | Nitrous oxide | 304 | 205 | 220 | LOW NOX BURNERS | 1 | 0.64 | Lb | Million Cubic Feet | Natural Gas | Burned |  | 1.4 |  | EPA. March, 1998. Section 1.4, Natural Gas Combustion. In: Compilation of Air Pollutant Emission Factors, Volume 1: Stationary Point and Area Sources, Fifth Edition, AP-42, Supplement D. U.S. Environmental Protection Agency, Office of Air Quality Planning and Standards. Research Triangle Park, North Carolina. | E | 0 | 1998-03-01 |  | 0
2559 | 10100604 | External Combustion Boilers | Electric Generation | Natural Gas | Tangentially Fired Units | 85018 | 85-01-8 | Phenanthrene | 325 | 0 | 129 | UNCONTROLLED | 1 | 1.7e-05 | Lb | Million Cubic Feet | Natural Gas | Burned |  | 1.4 | Hazardous Air Pollutant (HAP) as defined by Section 112(b) of the Clean Air Act. HAP because it is Polycyclic Organic Matter (POM). POM is a HAP as defined by Section 112(b) of the Clean Air Act. | EPA. March, 1998. Section 1.4, Natural Gas Combustion. In: Compilation of Air Pollutant Emission Factors, Volume 1: Stationary Point and Area Sources, Fifth Edition, AP-42, Supplement D. U.S. Environmental Protection Agency, Office of Air Quality Planning and Standards. Research Triangle Park, North Carolina. | D | 0 | 1998-03-01 |  | 0
2560 | 10100604 | External Combustion Boilers | Electric Generation | Natural Gas | Tangentially Fired Units | PM-CON |  | PM, condensable | 330 | 0 | 129 | UNCONTROLLED | 1 | 5.7 | Lb | Million Cubic Feet | Natural Gas | Burned |  | 1.4 | All PM (total, condensible and filterable) is assumed to be less than 1.0 micrometer in diameter. Therefore, the PM emission factors presented here may be used to estimate PM10, PM2.5 or PM1 emissions. | EPA. March, 1998. Section 1.4, Natural Gas Combustion. In: Compilation of Air Pollutant Emission Factors, Volume 1: Stationary Point and Area Sources, Fifth Edition, AP-42, Supplement D. U.S. Environmental Protection Agency, Office of Air Quality Planning and Standards. Research Triangle Park, North Carolina. | D | 0 | 1998-03-01 |  | 0
2561 | 10100604 | External Combustion Boilers | Electric Generation | Natural Gas | Tangentially Fired Units | PM-FIL |  | PM, filterable | 334 | 0 | 129 | UNCONTROLLED | 1 | 1.9 | Lb | Million Cubic Feet | Natural Gas | Burned |  | 1.4 | All PM (total, condensible and filterable) is assumed to be less than 1.0 micrometer in diameter. Therefore, the PM emission factors presented here may be used to estimate PM10, PM2.5 or PM1 emissions. Total PM is the sum of the filterable PM and condensible PM. | EPA. March, 1998. Section 1.4, Natural Gas Combustion. In: Compilation of Air Pollutant Emission Factors, Volume 1: Stationary Point and Area Sources, Fifth Edition, AP-42, Supplement D. U.S. Environmental Protection Agency, Office of Air Quality Planning and Standards. Research Triangle Park, North Carolina. | B | 0 | 1998-03-01 |  | 0
2562 | 10100604 | External Combustion Boilers | Electric Generation | Natural Gas | Tangentially Fired Units | PM-FIL |  | PM, filterable | 334 | 0 | 129 | UNCONTROLLED | 1 | 3 | Lb | Million Cubic Feet | Natural Gas | Burned |  | 1.4 | std factor based on mid-point of range | EPA. 1995. Section 1.4, Natural Gas Combustion. In: Compilation of Air Pollutant Emission Factors, Volume 1: Stationary Point and Area Sources, Fifth Edition, AP-42. U.S. Environmental Protection Agency, Office of Air Quality Planning and Standards. Research Triangle Park, North Carolina. | B | 0 |  | 1998-03-01 | 0
2563 | 10100604 | External Combustion Boilers | Electric Generation | Natural Gas | Tangentially Fired Units | PM-PRI |  | PM, primary | 336 | 0 | 129 | UNCONTROLLED | 1 | 7.6 | Lb | Million Cubic Feet | Natural Gas | Burned |  | 1.4 | All PM (total, condensible and filterable) is assumed to be less than 1.0 micrometer in diameter. Therefore, the PM emission factors presented here may be used to estimate PM10, PM2.5 or PM1 emissions. Total PM is the sum of the filterable PM and condensible PM. | EPA. March, 1998. Section 1.4, Natural Gas Combustion. In: Compilation of Air Pollutant Emission Factors, Volume 1: Stationary Point and Area Sources, Fifth Edition, AP-42, Supplement D. U.S. Environmental Protection Agency, Office of Air Quality Planning and Standards. Research Triangle Park, North Carolina. | D | 0 | 1998-03-01 |  | 0
2564 | 10100604 | External Combustion Boilers | Electric Generation | Natural Gas | Tangentially Fired Units | PM10-FIL |  | PM10, filterable | 338 | 0 | 129 | UNCONTROLLED | 1 | 3 | Lb | Million Cubic Feet | Natural Gas | Burned |  |  |  | EPA. September 1985. In: Compilation of Air Pollutant Emission Factors, Volume 1: Stationary Point and Area Sources, Fourth Edition with Supplements A, B, and C, AP-42. U.S. Environmental Protection Agency, Office of Air Quality Planning and Standards. Research Triangle Park, North Carolina. | B | 0 |  | 1998-03-01 | 0
2565 | 10100604 | External Combustion Boilers | Electric Generation | Natural Gas | Tangentially Fired Units | PM10-FIL |  | PM10, filterable | 338 | 0 | 129 | UNCONTROLLED | 1 | 1.9 | Lb | Million Cubic Feet | Natural Gas | Burned |  | 1.4 | All PM (total, condensible and filterable) is assumed to be less than 1.0 micrometer in diameter. Therefore, the PM emission factors presented here may be used to estimate PM10, PM2.5 or PM1 emissions. Total PM is the sum of the filterable PM and condensible PM. | EPA. March, 1998. Section 1.4, Natural Gas Combustion. In: Compilation of Air Pollutant Emission Factors, Volume 1: Stationary Point and Area Sources, Fifth Edition, AP-42, Supplement D. U.S. Environmental Protection Agency, Office of Air Quality Planning and Standards. Research Triangle Park, North Carolina. | B | 0 | 2004-02-01 |  | 0
2566 | 10100604 | External Combustion Boilers | Electric Generation | Natural Gas | Tangentially Fired Units | PM10-PRI |  | PM10, primary | 339 | 0 | 129 | UNCONTROLLED | 1 | 7.6 | Lb | Million Cubic Feet | Natural Gas | Burned |  |  | Sum of PM10-FIL and PM-CON emission factors | This emission factor was derived from other particulate matter emission factors. See Notes. | D | 0 | 2004-02-01 |  | 0
2567 | 10100604 | External Combustion Boilers | Electric Generation | Natural Gas | Tangentially Fired Units | PM25-FIL |  | PM2.5, filterable | 340 | 0 | 129 | UNCONTROLLED | 1 | 1.9 | Lb | Million Cubic Feet | Natural Gas | Burned |  | 1.4 | All PM (total, condensible and filterable) is assumed to be less than 1.0 micrometer in diameter. Therefore, the PM emission factors presented here may be used to estimate PM10, PM2.5 or PM1 emissions. Total PM is the sum of the filterable PM and condensible PM. | EPA. March, 1998. Section 1.4, Natural Gas Combustion. In: Compilation of Air Pollutant Emission Factors, Volume 1: Stationary Point and Area Sources, Fifth Edition, AP-42, Supplement D. U.S. Environmental Protection Agency, Office of Air Quality Planning and Standards. Research Triangle Park, North Carolina. | B | 0 | 2004-02-01 |  | 0
2568 | 10100604 | External Combustion Boilers | Electric Generation | Natural Gas | Tangentially Fired Units | PM25-PRI |  | PM2.5, primary | 341 | 0 | 129 | UNCONTROLLED | 1 | 7.6 | Lb | Million Cubic Feet | Natural Gas | Burned |  |  | Sum of PM25-FIL and PM-CON emission factors | This emission factor was derived from other particulate matter emission factors. See Notes. | D | 0 | 2004-02-01 |  | 0
2569 | 10100604 | External Combustion Boilers | Electric Generation | Natural Gas | Tangentially Fired Units |  | 74-98-6 | Propane | 351 | 0 | 129 | UNCONTROLLED | 1 | 1.6 | Lb | Million Cubic Feet | Natural Gas | Burned |  | 1.4 |  | EPA. March, 1998. Section 1.4, Natural Gas Combustion. In: Compilation of Air Pollutant Emission Factors, Volume 1: Stationary Point and Area Sources, Fifth Edition, AP-42, Supplement D. U.S. Environmental Protection Agency, Office of Air Quality Planning and Standards. Research Triangle Park, North Carolina. | E | 0 | 1998-03-01 |  | 0
2570 | 10100604 | External Combustion Boilers | Electric Generation | Natural Gas | Tangentially Fired Units | 129000 | 129-00-0 | Pyrene | 360 | 0 | 129 | UNCONTROLLED | 1 | 5e-06 | Lb | Million Cubic Feet | Natural Gas | Burned |  | 1.4 | Hazardous Air Pollutant (HAP) as defined by Section 112(b) of the Clean Air Act. HAP because it is Polycyclic Organic Matter (POM). POM is a HAP as defined by Section 112(b) of the Clean Air Act. | EPA. March, 1998. Section 1.4, Natural Gas Combustion. In: Compilation of Air Pollutant Emission Factors, Volume 1: Stationary Point and Area Sources, Fifth Edition, AP-42, Supplement D. U.S. Environmental Protection Agency, Office of Air Quality Planning and Standards. Research Triangle Park, North Carolina. | E | 0 | 1998-03-01 |  | 0
2571 | 10100604 | External Combustion Boilers | Electric Generation | Natural Gas | Tangentially Fired Units | 7782492 | 7782-49-2 | Selenium | 370 | 0 | 129 | UNCONTROLLED | 1 | <2.400E-5 | Lb | Million Cubic Feet | Natural Gas | Burned |  | 1.4 | Hazardous Air Pollutant (HAP) as defined by Section 112(b) of the Clean Air Act. | EPA. March, 1998. Section 1.4, Natural Gas Combustion. In: Compilation of Air Pollutant Emission Factors, Volume 1: Stationary Point and Area Sources, Fifth Edition, AP-42, Supplement D. U.S. Environmental Protection Agency, Office of Air Quality Planning and Standards. Research Triangle Park, North Carolina. | E | 0 | 1998-03-01 |  | 0
2572 | 10100604 | External Combustion Boilers | Electric Generation | Natural Gas | Tangentially Fired Units | SO2 | 2025884 | Sulfur dioxide | 380 | 0 | 129 | UNCONTROLLED | 1 | 0.6 | Lb | Million Cubic Feet | Natural Gas | Burned |  | 1.4 | Based on 100% conversion of fuel sulphur to SO2. | EPA. March, 1998. Section 1.4, Natural Gas Combustion. In: Compilation of Air Pollutant Emission Factors, Volume 1: Stationary Point and Area Sources, Fifth Edition, AP-42, Supplement D. U.S. Environmental Protection Agency, Office of Air Quality Planning and Standards. Research Triangle Park, North Carolina. | A | 0 |  |  | 0
2573 | 10100604 | External Combustion Boilers | Electric Generation | Natural Gas | Tangentially Fired Units | SO2 | 2025884 | Sulfur dioxide | 380 | 26 | 144 | FLUE GAS RECIRCULATION | 1 | 0.6 | Lb | Million Cubic Feet | Natural Gas | Burned |  | 1.4 |  | EPA. 1995. Section 1.4, Natural Gas Combustion. In: Compilation of Air Pollutant Emission Factors, Volume 1: Stationary Point and Area Sources, Fifth Edition, AP-42. U.S. Environmental Protection Agency, Office of Air Quality Planning and Standards. Research Triangle Park, North Carolina. | A | 0 |  | 1998-03-01 | 0
2574 | 10100604 | External Combustion Boilers | Electric Generation | Natural Gas | Tangentially Fired Units | SO2 | 2025884 | Sulfur dioxide | 380 | 205 | 220 | LOW NOX BURNERS | 1 | 0.6 | Lb | Million Cubic Feet | Natural Gas | Burned |  | 1.4 |  | EPA. 1995. Section 1.4, Natural Gas Combustion. In: Compilation of Air Pollutant Emission Factors, Volume 1: Stationary Point and Area Sources, Fifth Edition, AP-42. U.S. Environmental Protection Agency, Office of Air Quality Planning and Standards. Research Triangle Park, North Carolina. | A | 0 |  | 1998-03-01 | 0
2575 | 10100604 | External Combustion Boilers | Electric Generation | Natural Gas | Tangentially Fired Units |  |  | Sulfur oxides (SOx) | 381 | 0 | 129 | UNCONTROLLED | 1 | 0.6 | Lb | Million Cubic Feet | Natural Gas | Burned |  |  |  | EPA. September 1985. In: Compilation of Air Pollutant Emission Factors, Volume 1: Stationary Point and Area Sources, Fourth Edition with Supplements A, B, and C, AP-42. U.S. Environmental Protection Agency, Office of Air Quality Planning and Standards. Research Triangle Park, North Carolina. | A | 0 |  | 1998-03-01 | 0
2576 | 10100604 | External Combustion Boilers | Electric Generation | Natural Gas | Tangentially Fired Units | 108883 | 108-88-3 | Toluene | 397 | 0 | 129 | UNCONTROLLED | 1 | 0.0034 | Lb | Million Cubic Feet | Natural Gas | Burned |  | 1.4 | Hazardous Air Pollutant (HAP) as defined by Section 112(b) of the Clean Air Act. | EPA. March, 1998. Section 1.4, Natural Gas Combustion. In: Compilation of Air Pollutant Emission Factors, Volume 1: Stationary Point and Area Sources, Fifth Edition, AP-42, Supplement D. U.S. Environmental Protection Agency, Office of Air Quality Planning and Standards. Research Triangle Park, North Carolina. | C | 0 | 1998-03-01 |  | 0
2577 | 10100604 | External Combustion Boilers | Electric Generation | Natural Gas | Tangentially Fired Units |  |  | Total organic compounds (TOC) | 399 | 0 | 129 | UNCONTROLLED | 1 | 1.7 | Lb | Million Cubic Feet | Natural Gas | Burned |  | 1.4 | Methane comprises 17% of organic compounds. | EPA. 1995. Section 1.4, Natural Gas Combustion. In: Compilation of Air Pollutant Emission Factors, Volume 1: Stationary Point and Area Sources, Fifth Edition, AP-42. U.S. Environmental Protection Agency, Office of Air Quality Planning and Standards. Research Triangle Park, North Carolina. | C | 0 |  | 1998-03-01 | 0
2578 | 10100604 | External Combustion Boilers | Electric Generation | Natural Gas | Tangentially Fired Units |  |  | Total organic compounds (TOC) | 399 | 0 | 129 | UNCONTROLLED | 1 | 11 | Lb | Million Cubic Feet | Natural Gas | Burned |  | 1.4 |  | EPA. March, 1998. Section 1.4, Natural Gas Combustion. In: Compilation of Air Pollutant Emission Factors, Volume 1: Stationary Point and Area Sources, Fifth Edition, AP-42, Supplement D. U.S. Environmental Protection Agency, Office of Air Quality Planning and Standards. Research Triangle Park, North Carolina. | B | 0 | 1998-03-01 |  | 0
2579 | 10100604 | External Combustion Boilers | Electric Generation | Natural Gas | Tangentially Fired Units |  | 7440-62-2 | Vanadium | 413 | 0 | 129 | UNCONTROLLED | 1 | 0.0023 | Lb | Million Cubic Feet | Natural Gas | Burned |  | 1.4 |  | EPA. March, 1998. Section 1.4, Natural Gas Combustion. In: Compilation of Air Pollutant Emission Factors, Volume 1: Stationary Point and Area Sources, Fifth Edition, AP-42, Supplement D. U.S. Environmental Protection Agency, Office of Air Quality Planning and Standards. Research Triangle Park, North Carolina. | D | 0 | 1998-03-01 |  | 0
2580 | 10100604 | External Combustion Boilers | Electric Generation | Natural Gas | Tangentially Fired Units | VOC |  | Volatile organic compounds (VOC) | 417 | 0 | 129 | UNCONTROLLED | 1 | 1.4 | Lb | Million Cubic Feet | Natural Gas | Burned |  |  |  | EPA. September 1985. In: Compilation of Air Pollutant Emission Factors, Volume 1: Stationary Point and Area Sources, Fourth Edition with Supplements A, B, and C, AP-42. U.S. Environmental Protection Agency, Office of Air Quality Planning and Standards. Research Triangle Park, North Carolina. | C | 0 |  | 1998-03-01 | 0
2581 | 10100604 | External Combustion Boilers | Electric Generation | Natural Gas | Tangentially Fired Units | VOC |  | Volatile organic compounds (VOC) | 417 | 0 | 129 | UNCONTROLLED | 1 | 5.5 | Lb | Million Cubic Feet | Natural Gas | Burned |  | 1.4 |  | EPA. March, 1998. Section 1.4, Natural Gas Combustion. In: Compilation of Air Pollutant Emission Factors, Volume 1: Stationary Point and Area Sources, Fifth Edition, AP-42, Supplement D. U.S. Environmental Protection Agency, Office of Air Quality Planning and Standards. Research Triangle Park, North Carolina. | C | 0 | 1998-03-01 |  | 0
2582 | 10100604 | External Combustion Boilers | Electric Generation | Natural Gas | Tangentially Fired Units |  | 7440-66-6 | Zinc | 419 | 0 | 129 | UNCONTROLLED | 1 | 0.029 | Lb | Million Cubic Feet | Natural Gas | Burned |  | 1.4 |  | EPA. March, 1998. Section 1.4, Natural Gas Combustion. In: Compilation of Air Pollutant Emission Factors, Volume 1: Stationary Point and Area Sources, Fifth Edition, AP-42, Supplement D. U.S. Environmental Protection Agency, Office of Air Quality Planning and Standards. Research Triangle Park, North Carolina. | E | 0 | 1998-03-01 |  | 0
3349 | 10200602 | External Combustion Boilers | Industrial | Natural Gas | 10-100 Million Btu/hr | PM25-PRI |  | PM2.5, primary | 341 | 0 | 129 | UNCONTROLLED | 1 | 7.6 | Lb | Million Cubic Feet | Natural Gas | Burned |  |  | Sum of PM25-FIL and PM-CON emission factors | This emission factor was derived from other particulate matter emission factors. See Notes. | D | 0 | 2004-02-01 |  | 0
3350 | 10200602 | External Combustion Boilers | Industrial | Natural Gas | 10-100 Million Btu/hr |  | 74-98-6 | Propane | 351 | 0 | 129 | UNCONTROLLED | 1 | 1.6 | Lb | Million Cubic Feet | Natural Gas | Burned |  | 1.4 |  | EPA. March, 1998. Section 1.4, Natural Gas Combustion. In: Compilation of Air Pollutant Emission Factors, Volume 1: Stationary Point and Area Sources, Fifth Edition, AP-42, Supplement D. U.S. Environmental Protection Agency, Office of Air Quality Planning and Standards. Research Triangle Park, North Carolina. | E | 0 | 1998-03-01 |  | 0
3351 | 10200602 | External Combustion Boilers | Industrial | Natural Gas | 10-100 Million Btu/hr | 129000 | 129-00-0 | Pyrene | 360 | 0 | 129 | UNCONTROLLED | 1 | 5e-06 | Lb | Million Cubic Feet | Natural Gas | Burned |  | 1.4 | Hazardous Air Pollutant (HAP) as defined by Section 112(b) of the Clean Air Act. HAP because it is Polycyclic Organic Matter (POM). POM is a HAP as defined by Section 112(b) of the Clean Air Act. | EPA. March, 1998. Section 1.4, Natural Gas Combustion. In: Compilation of Air Pollutant Emission Factors, Volume 1: Stationary Point and Area Sources, Fifth Edition, AP-42, Supplement D. U.S. Environmental Protection Agency, Office of Air Quality Planning and Standards. Research Triangle Park, North Carolina. | E | 0 | 1998-03-01 |  | 0
3352 | 10200602 | External Combustion Boilers | Industrial | Natural Gas | 10-100 Million Btu/hr | 7782492 | 7782-49-2 | Selenium | 370 | 0 | 129 | UNCONTROLLED | 1 | <2.400E-5 | Lb | Million Cubic Feet | Natural Gas | Burned |  | 1.4 | Hazardous Air Pollutant (HAP) as defined by Section 112(b) of the Clean Air Act. | EPA. March, 1998. Section 1.4, Natural Gas Combustion. In: Compilation of Air Pollutant Emission Factors, Volume 1: Stationary Point and Area Sources, Fifth Edition, AP-42, Supplement D. U.S. Environmental Protection Agency, Office of Air Quality Planning and Standards. Research Triangle Park, North Carolina. | E | 0 | 1998-03-01 |  | 0
3353 | 10200602 | External Combustion Boilers | Industrial | Natural Gas | 10-100 Million Btu/hr | SO2 | 2025884 | Sulfur dioxide | 380 | 0 | 129 | UNCONTROLLED | 1 | 0.6 | Lb | Million Cubic Feet | Natural Gas | Burned |  | 1.4 | Based on 100% conversion of fuel sulphur to SO2. | EPA. March, 1998. Section 1.4, Natural Gas Combustion. In: Compilation of Air Pollutant Emission Factors, Volume 1: Stationary Point and Area Sources, Fifth Edition, AP-42, Supplement D. U.S. Environmental Protection Agency, Office of Air Quality Planning and Standards. Research Triangle Park, North Carolina. | A | 0 |  |  | 0
3354 | 10200602 | External Combustion Boilers | Industrial | Natural Gas | 10-100 Million Btu/hr | SO2 | 2025884 | Sulfur dioxide | 380 | 26 | 144 | FLUE GAS RECIRCULATION | 1 | 0.6 | Lb | Million Cubic Feet | Natural Gas | Burned |  | 1.4 |  | EPA. 1995. Section 1.4, Natural Gas Combustion. In: Compilation of Air Pollutant Emission Factors, Volume 1: Stationary Point and Area Sources, Fifth Edition, AP-42. U.S. Environmental Protection Agency, Office of Air Quality Planning and Standards. Research Triangle Park, North Carolina. | A | 0 |  | 1998-03-01 | 0
3355 | 10200602 | External Combustion Boilers | Industrial | Natural Gas | 10-100 Million Btu/hr | SO2 | 2025884 | Sulfur dioxide | 380 | 205 | 220 | LOW NOX BURNERS | 1 | 0.6 | Lb | Million Cubic Feet | Natural Gas | Burned |  | 1.4 |  | EPA. 1995. Section 1.4, Natural Gas Combustion. In: Compilation of Air Pollutant Emission Factors, Volume 1: Stationary Point and Area Sources, Fifth Edition, AP-42. U.S. Environmental Protection Agency, Office of Air Quality Planning and Standards. Research Triangle Park, North Carolina. | A | 0 |  | 1998-03-01 | 0
3356 | 10200602 | External Combustion Boilers | Industrial | Natural Gas | 10-100 Million Btu/hr |  |  | Sulfur oxides (SOx) | 381 | 0 | 129 | UNCONTROLLED | 1 | 0.6 | Lb | Million Cubic Feet | Natural Gas | Burned |  | 1.4 |  | EPA. October 1992. Section 1.4, Natural Gas Combustion. In: Compilation of Air Pollutant Emission Factors, Volume 1: Stationary Point and Area Sources, Fourth Edition, Supplement E, AP-42. U.S. Environmental Protection Agency, Office of Air Quality Planning and Standards. Research Triangle Park, North Carolina. | A | 0 |  | 1998-03-01 | 0
3357 | 10200602 | External Combustion Boilers | Industrial | Natural Gas | 10-100 Million Btu/hr | 108883 | 108-88-3 | Toluene | 397 | 0 | 129 | UNCONTROLLED | 1 | 0.0034 | Lb | Million Cubic Feet | Natural Gas | Burned |  | 1.4 | Hazardous Air Pollutant (HAP) as defined by Section 112(b) of the Clean Air Act. | EPA. March, 1998. Section 1.4, Natural Gas Combustion. In: Compilation of Air Pollutant Emission Factors, Volume 1: Stationary Point and Area Sources, Fifth Edition, AP-42, Supplement D. U.S. Environmental Protection Agency, Office of Air Quality Planning and Standards. Research Triangle Park, North Carolina. | C | 0 | 1998-03-01 |  | 0
3358 | 10200602 | External Combustion Boilers | Industrial | Natural Gas | 10-100 Million Btu/hr |  |  | Total organic compounds (TOC) | 399 | 0 | 129 | UNCONTROLLED | 1 | 5.8 | Lb | Million Cubic Feet | Natural Gas | Burned |  | 1.4 | Methane comprises 52% of organic compounds. | EPA. 1995. Section 1.4, Natural Gas Combustion. In: Compilation of Air Pollutant Emission Factors, Volume 1: Stationary Point and Area Sources, Fifth Edition, AP-42. U.S. Environmental Protection Agency, Office of Air Quality Planning and Standards. Research Triangle Park, North Carolina. | C | 0 |  | 1998-03-01 | 0
3359 | 10200602 | External Combustion Boilers | Industrial | Natural Gas | 10-100 Million Btu/hr |  |  | Total organic compounds (TOC) | 399 | 0 | 129 | UNCONTROLLED | 1 | 11 | Lb | Million Cubic Feet | Natural Gas | Burned |  | 1.4 |  | EPA. March, 1998. Section 1.4, Natural Gas Combustion. In: Compilation of Air Pollutant Emission Factors, Volume 1: Stationary Point and Area Sources, Fifth Edition, AP-42, Supplement D. U.S. Environmental Protection Agency, Office of Air Quality Planning and Standards. Research Triangle Park, North Carolina. | B | 0 | 1998-03-01 |  | 0
4527 | 10200602 | External Combustion Boilers | Industrial | Natural Gas | 10-100 Million Btu/hr | 110543 | 110-54-3 | N-Hexane | 295 | 0 | 129 | UNCONTROLLED | 1 | 1.8 | Lb | Million Cubic Feet | Natural Gas | Burned |  | 1.4 | Hazardous Air Pollutant (HAP) as defined by Section 112(b) of the Clean Air Act. HAP because it is Polycyclic Organic Matter (POM). POM is a HAP as defined by Section 112(b) of the Clean Air Act. | EPA. March, 1998. Section 1.4, Natural Gas Combustion. In: Compilation of Air Pollutant Emission Factors, Volume 1: Stationary Point and Area Sources, Fifth Edition, AP-42, Supplement D. U.S. Environmental Protection Agency, Office of Air Quality Planning and Standards. Research Triangle Park, North Carolina. | E | 0 | 1998-03-01 |  | 0
4528 | 10200602 | External Combustion Boilers | Industrial | Natural Gas | 10-100 Million Btu/hr |  | 109-66-0 | N-Pentane | 307 | 0 | 129 | UNCONTROLLED | 1 | 2.6 | Lb | Million Cubic Feet | Natural Gas | Burned |  | 1.4 |  | EPA. March, 1998. Section 1.4, Natural Gas Combustion. In: Compilation of Air Pollutant Emission Factors, Volume 1: Stationary Point and Area Sources, Fifth Edition, AP-42, Supplement D. U.S. Environmental Protection Agency, Office of Air Quality Planning and Standards. Research Triangle Park, North Carolina. | E | 0 | 1998-03-01 |  | 0
4529 | 10200602 | External Combustion Boilers | Industrial | Natural Gas | 10-100 Million Btu/hr | 91203 | 91-20-3 | Naphthalene | 291 | 0 | 129 | UNCONTROLLED | 1 | 0.00061 | Lb | Million Cubic Feet | Natural Gas | Burned |  | 1.4 | Hazardous Air Pollutant (HAP) as defined by Section 112(b) of the Clean Air Act. | EPA. March, 1998. Section 1.4, Natural Gas Combustion. In: Compilation of Air Pollutant Emission Factors, Volume 1: Stationary Point and Area Sources, Fifth Edition, AP-42, Supplement D. U.S. Environmental Protection Agency, Office of Air Quality Planning and Standards. Research Triangle Park, North Carolina. | E | 0 | 1998-03-01 |  | 0
4530 | 10200602 | External Combustion Boilers | Industrial | Natural Gas | 10-100 Million Btu/hr | 7440020 | 7440-02-0 | Nickel | 296 | 0 | 129 | UNCONTROLLED | 1 | 0.0021 | Lb | Million Cubic Feet | Natural Gas | Burned |  | 1.4 | Hazardous Air Pollutant (HAP) as defined by Section 112(b) of the Clean Air Act. | EPA. March, 1998. Section 1.4, Natural Gas Combustion. In: Compilation of Air Pollutant Emission Factors, Volume 1: Stationary Point and Area Sources, Fifth Edition, AP-42, Supplement D. U.S. Environmental Protection Agency, Office of Air Quality Planning and Standards. Research Triangle Park, North Carolina. | C | 0 | 1998-03-01 |  | 0
4531 | 10200602 | External Combustion Boilers | Industrial | Natural Gas | 10-100 Million Btu/hr | NOX |  | Nitrogen oxides (NOx) | 303 | 0 | 129 | UNCONTROLLED | 1 | 140 | Lb | Million Cubic Feet | Natural Gas | Burned |  | 1.4 | Expressed as NO2. | EPA. 1995. Section 1.4, Natural Gas Combustion. In: Compilation of Air Pollutant Emission Factors, Volume 1: Stationary Point and Area Sources, Fifth Edition, AP-42. U.S. Environmental Protection Agency, Office of Air Quality Planning and Standards. Research Triangle Park, North Carolina. | A | 0 |  | 1998-03-01 | 0
4532 | 10200602 | External Combustion Boilers | Industrial | Natural Gas | 10-100 Million Btu/hr | NOX |  | Nitrogen oxides (NOx) | 303 | 0 | 129 | UNCONTROLLED | 1 | 100 | Lb | Million Cubic Feet | Natural Gas | Burned |  | 1.4 | Expressed as NO2. | EPA. 1995. Section 1.4, Natural Gas Combustion. In: Compilation of Air Pollutant Emission Factors, Volume 1: Stationary Point and Area Sources, Fifth Edition, AP-42. U.S. Environmental Protection Agency, Office of Air Quality Planning and Standards. Research Triangle Park, North Carolina. | B | 0 | 1998-03-01 |  | 0
4533 | 10200602 | External Combustion Boilers | Industrial | Natural Gas | 10-100 Million Btu/hr | NOX |  | Nitrogen oxides (NOx) | 303 | 26 | 144 | FLUE GAS RECIRCULATION | 1 | 30 | Lb | Million Cubic Feet | Natural Gas | Burned |  | 1.4 | Expressed as NO2. | EPA. 1995. Section 1.4, Natural Gas Combustion. In: Compilation of Air Pollutant Emission Factors, Volume 1: Stationary Point and Area Sources, Fifth Edition, AP-42. U.S. Environmental Protection Agency, Office of Air Quality Planning and Standards. Research Triangle Park, North Carolina. | C | 0 |  | 1998-03-01 | 0
4534 | 10200602 | External Combustion Boilers | Industrial | Natural Gas | 10-100 Million Btu/hr | NOX |  | Nitrogen oxides (NOx) | 303 | 205 | 220 | LOW NOX BURNERS | 1 | 81 | Lb | Million Cubic Feet | Natural Gas | Burned |  | 1.4 | Expressed as NO2. | EPA. 1995. Section 1.4, Natural Gas Combustion. In: Compilation of Air Pollutant Emission Factors, Volume 1: Stationary Point and Area Sources, Fifth Edition, AP-42. U.S. Environmental Protection Agency, Office of Air Quality Planning and Standards. Research Triangle Park, North Carolina. | D | 0 |  | 1998-03-01 | 0
4535 | 10200602 | External Combustion Boilers | Industrial | Natural Gas | 10-100 Million Btu/hr | NOX |  | Nitrogen oxides (NOx) | 303 | 205 | 220 | LOW NOX BURNERS | 1 | 50 | Lb | Million Cubic Feet | Natural Gas | Burned |  | 1.4 | Expressed as NO2. For large and small wall-fired boilers with SNCR control, apply a 24% reduction to the appropriate NOx emission factor. For tangential-fired boilers with SNCR control apply a 13% reduction to the appropriate NOx emission factor. | EPA. March, 1998. Section 1.4, Natural Gas Combustion. In: Compilation of Air Pollutant Emission Factors, Volume 1: Stationary Point and Area Sources, Fifth Edition, AP-42, Supplement D. U.S. Environmental Protection Agency, Office of Air Quality Planning and Standards. Research Triangle Park, North Carolina. | D | 0 | 1998-03-01 |  | 0
4536 | 10200602 | External Combustion Boilers | Industrial | Natural Gas | 10-100 Million Btu/hr | NOX |  | Nitrogen oxides (NOx) | 303 | 26 | 144 | FLUE GAS RECIRCULATION |  | 32 | Lb | Million Cubic Feet | Natural Gas | Burned |  | 1.4 | Expressed as NO2. For large and small wall-fired boilers with SNCR control, apply a 24% reduction to the appropriate NOx emission factor. For tangential-fired boilers with SNCR control apply a 13% reduction to the appropriate NOx emission factor. | EPA. March, 1998. Section 1.4, Natural Gas Combustion. In: Compilation of Air Pollutant Emission Factors, Volume 1: Stationary Point and Area Sources, Fifth Edition, AP-42, Supplement D. U.S. Environmental Protection Agency, Office of Air Quality Planning and Standards. Research Triangle Park, North Carolina. | C | 0 | 1998-03-01 |  | 0
4536 | 10200602 | External Combustion Boilers | Industrial | Natural Gas | 10-100 Million Btu/hr | NOX |  | Nitrogen oxides (NOx) | 303 | 205 | 220 | LOW NOX BURNERS | 1 | 32 | Lb | Million Cubic Feet | Natural Gas | Burned |  | 1.4 | Expressed as NO2. For large and small wall-fired boilers with SNCR control, apply a 24% reduction to the appropriate NOx emission factor. For tangential-fired boilers with SNCR control apply a 13% reduction to the appropriate NOx emission factor. | EPA. March, 1998. Section 1.4, Natural Gas Combustion. In: Compilation of Air Pollutant Emission Factors, Volume 1: Stationary Point and Area Sources, Fifth Edition, AP-42, Supplement D. U.S. Environmental Protection Agency, Office of Air Quality Planning and Standards. Research Triangle Park, North Carolina. | C | 0 | 1998-03-01 |  | 0
4537 | 10200602 | External Combustion Boilers | Industrial | Natural Gas | 10-100 Million Btu/hr |  | 10024-97-2 | Nitrous oxide | 304 | 0 | 129 | UNCONTROLLED | 1 | 2.2 | Lb | Million Cubic Feet | Natural Gas | Burned |  | 1.4 |  | EPA. March, 1998. Section 1.4, Natural Gas Combustion. In: Compilation of Air Pollutant Emission Factors, Volume 1: Stationary Point and Area Sources, Fifth Edition, AP-42, Supplement D. U.S. Environmental Protection Agency, Office of Air Quality Planning and Standards. Research Triangle Park, North Carolina. | E | 0 | 1998-03-01 |  | 0
5797 | 10200601 | External Combustion Boilers | Industrial | Natural Gas | > 100 Million Btu/hr | 83329 | 83-32-9 | Acenaphthene | 69 | 0 | 129 | UNCONTROLLED | 1 | <1.800E-6 | Lb | Million Cubic Feet | Natural Gas | Burned |  | 1.4 | Hazardous Air Pollutant (HAP) as defined by Section 112(b) of the Clean Air Act. HAP because it is Polycyclic Organic Matter (POM). POM is a HAP as defined by Section 112(b) of the Clean Air Act. | EPA. March, 1998. Section 1.4, Natural Gas Combustion. In: Compilation of Air Pollutant Emission Factors, Volume 1: Stationary Point and Area Sources, Fifth Edition, AP-42, Supplement D. U.S. Environmental Protection Agency, Office of Air Quality Planning and Standards. Research Triangle Park, North Carolina. | E | 0 | 1998-03-01 |  | 0
5798 | 10200601 | External Combustion Boilers | Industrial | Natural Gas | > 100 Million Btu/hr | 208968 | 208-96-8 | Acenaphthylene | 70 | 0 | 129 | UNCONTROLLED | 1 | <1.800E-6 | Lb | Million Cubic Feet | Natural Gas | Burned |  | 1.4 | Hazardous Air Pollutant (HAP) as defined by Section 112(b) of the Clean Air Act. HAP because it is Polycyclic Organic Matter (POM). POM is a HAP as defined by Section 112(b) of the Clean Air Act. | EPA. March, 1998. Section 1.4, Natural Gas Combustion. In: Compilation of Air Pollutant Emission Factors, Volume 1: Stationary Point and Area Sources, Fifth Edition, AP-42, Supplement D. U.S. Environmental Protection Agency, Office of Air Quality Planning and Standards. Research Triangle Park, North Carolina. | E | 0 | 1998-03-01 |  | 0
5799 | 10200601 | External Combustion Boilers | Industrial | Natural Gas | > 100 Million Btu/hr | NH3 | 7664-41-7 | Ammonia | 87 | 0 | 129 | UNCONTROLLED | 1 | 3.2 | Lb | Million Cubic Feet | Natural Gas | Burned |  |  |  | Development and Selection of Ammonia Emission Factors - Final Report. R. Battye, W. Battye, C. Overcash, and S. Fudge; EC/R Incorporated; Durham, NC. Report prepared for USEPA Office of Research and Development; August, 1994. | C | 0 | 2000-09-01 |  | 0
5800 | 10200601 | External Combustion Boilers | Industrial | Natural Gas | > 100 Million Btu/hr | NH3 | 7664-41-7 | Ammonia | 87 | 107 | 172 | SELECTIVE NONCATALYTIC REDUCTION FOR NOX | 1 | 18 | Lb | Million Cubic Feet | Natural Gas | Burned |  |  |  | Development and Selection of Ammonia Emission Factors - Final Report. R. Battye, W. Battye, C. Overcash, and S. Fudge; EC/R Incorporated; Durham, NC. Report prepared for USEPA Office of Research and Development; August, 1994. | C | 0 | 2000-09-01 |  | 0
5801 | 10200601 | External Combustion Boilers | Industrial | Natural Gas | > 100 Million Btu/hr | NH3 | 7664-41-7 | Ammonia | 87 | 139 | 198 | SCR (SELECTIVE CATALYTIC REDUCTION) | 1 | 9.1 | Lb | Million Cubic Feet | Natural Gas | Burned |  |  |  | Development and Selection of Ammonia Emission Factors - Final Report. R. Battye, W. Battye, C. Overcash, and S. Fudge; EC/R Incorporated; Durham, NC. Report prepared for USEPA Office of Research and Development; August, 1994. | C | 0 | 2000-09-01 |  | 0
5802 | 10200601 | External Combustion Boilers | Industrial | Natural Gas | > 100 Million Btu/hr | 120127 | 120-12-7 | Anthracene | 91 | 0 | 129 | UNCONTROLLED | 1 | <2.400E-6 | Lb | Million Cubic Feet | Natural Gas | Burned |  | 1.4 | Hazardous Air Pollutant (HAP) as defined by Section 112(b) of the Clean Air Act. HAP because it is Polycyclic Organic Matter (POM). POM is a HAP as defined by Section 112(b) of the Clean Air Act. | EPA. March, 1998. Section 1.4, Natural Gas Combustion. In: Compilation of Air Pollutant Emission Factors, Volume 1: Stationary Point and Area Sources, Fifth Edition, AP-42, Supplement D. U.S. Environmental Protection Agency, Office of Air Quality Planning and Standards. Research Triangle Park, North Carolina. | E | 0 | 1998-03-01 |  | 0
5803 | 10200601 | External Combustion Boilers | Industrial | Natural Gas | > 100 Million Btu/hr | 7440382 | 7440-38-2 | Arsenic | 93 | 0 | 129 | UNCONTROLLED | 1 | 0.0002 | Lb | Million Cubic Feet | Natural Gas | Burned |  | 1.4 | Hazardous Air Pollutant (HAP) as defined by Section 112(b) of the Clean Air Act. | EPA. March, 1998. Section 1.4, Natural Gas Combustion. In: Compilation of Air Pollutant Emission Factors, Volume 1: Stationary Point and Area Sources, Fifth Edition, AP-42, Supplement D. U.S. Environmental Protection Agency, Office of Air Quality Planning and Standards. Research Triangle Park, North Carolina. | E | 0 | 1998-03-01 |  | 0
5804 | 10200601 | External Combustion Boilers | Industrial | Natural Gas | > 100 Million Btu/hr |  | 7440-39-3 | Barium | 96 | 0 | 129 | UNCONTROLLED | 1 | 0.0044 | Lb | Million Cubic Feet | Natural Gas | Burned |  | 1.4 |  | EPA. March, 1998. Section 1.4, Natural Gas Combustion. In: Compilation of Air Pollutant Emission Factors, Volume 1: Stationary Point and Area Sources, Fifth Edition, AP-42, Supplement D. U.S. Environmental Protection Agency, Office of Air Quality Planning and Standards. Research Triangle Park, North Carolina. | D | 0 | 1998-03-01 |  | 0
5805 | 10200601 | External Combustion Boilers | Industrial | Natural Gas | > 100 Million Btu/hr | 71432 | 71-43-2 | Benzene | 98 | 0 | 129 | UNCONTROLLED | 1 | 0.0021 | Lb | Million Cubic Feet | Natural Gas | Burned |  | 1.4 | Hazardous Air Pollutant (HAP) as defined by Section 112(b) of the Clean Air Act. | EPA. March, 1998. Section 1.4, Natural Gas Combustion. In: Compilation of Air Pollutant Emission Factors, Volume 1: Stationary Point and Area Sources, Fifth Edition, AP-42, Supplement D. U.S. Environmental Protection Agency, Office of Air Quality Planning and Standards. Research Triangle Park, North Carolina. | B | 0 | 1998-03-01 |  | 0
5806 | 10200601 | External Combustion Boilers | Industrial | Natural Gas | > 100 Million Btu/hr | 56553 | 56-55-3 | Benzo (a) anthracene | 102 | 0 | 129 | UNCONTROLLED | 1 | <1.800E-6 | Lb | Million Cubic Feet | Natural Gas | Burned |  | 1.4 | Hazardous Air Pollutant (HAP) as defined by Section 112(b) of the Clean Air Act. HAP because it is Polycyclic Organic Matter (POM). POM is a HAP as defined by Section 112(b) of the Clean Air Act. | EPA. March, 1998. Section 1.4, Natural Gas Combustion. In: Compilation of Air Pollutant Emission Factors, Volume 1: Stationary Point and Area Sources, Fifth Edition, AP-42, Supplement D. U.S. Environmental Protection Agency, Office of Air Quality Planning and Standards. Research Triangle Park, North Carolina. | E | 0 | 1998-03-01 |  | 0
5807 | 10200601 | External Combustion Boilers | Industrial | Natural Gas | > 100 Million Btu/hr | 50328 | 50-32-8 | Benzo (a) pyrene | 103 | 0 | 129 | UNCONTROLLED | 1 | <1.200E-6 | Lb | Million Cubic Feet | Natural Gas | Burned |  | 1.4 | Hazardous Air Pollutant (HAP) as defined by Section 112(b) of the Clean Air Act. HAP because it is Polycyclic Organic Matter (POM). POM is a HAP as defined by Section 112(b) of the Clean Air Act. | EPA. March, 1998. Section 1.4, Natural Gas Combustion. In: Compilation of Air Pollutant Emission Factors, Volume 1: Stationary Point and Area Sources, Fifth Edition, AP-42, Supplement D. U.S. Environmental Protection Agency, Office of Air Quality Planning and Standards. Research Triangle Park, North Carolina. | E | 0 | 1998-03-01 |  | 0
5808 | 10200601 | External Combustion Boilers | Industrial | Natural Gas | > 100 Million Btu/hr | 205992 | 205-99-2 | Benzo (b) fluoranthene | 104 | 0 | 129 | UNCONTROLLED | 1 | <1.800E-6 | Lb | Million Cubic Feet | Natural Gas | Burned |  | 1.4 | Hazardous Air Pollutant (HAP) as defined by Section 112(b) of the Clean Air Act. HAP because it is Polycyclic Organic Matter (POM). POM is a HAP as defined by Section 112(b) of the Clean Air Act. | EPA. March, 1998. Section 1.4, Natural Gas Combustion. In: Compilation of Air Pollutant Emission Factors, Volume 1: Stationary Point and Area Sources, Fifth Edition, AP-42, Supplement D. U.S. Environmental Protection Agency, Office of Air Quality Planning and Standards. Research Triangle Park, North Carolina. | E | 0 | 1998-03-01 |  | 0
5809 | 10200601 | External Combustion Boilers | Industrial | Natural Gas | > 100 Million Btu/hr | 191242 | 191-24-2 | Benzo (g,h,i) perylene | 106 | 0 | 129 | UNCONTROLLED | 1 | <1.200E-6 | Lb | Million Cubic Feet | Natural Gas | Burned |  | 1.4 | Hazardous Air Pollutant (HAP) as defined by Section 112(b) of the Clean Air Act. HAP because it is Polycyclic Organic Matter (POM). POM is a HAP as defined by Section 112(b) of the Clean Air Act. | EPA. March, 1998. Section 1.4, Natural Gas Combustion. In: Compilation of Air Pollutant Emission Factors, Volume 1: Stationary Point and Area Sources, Fifth Edition, AP-42, Supplement D. U.S. Environmental Protection Agency, Office of Air Quality Planning and Standards. Research Triangle Park, North Carolina. | E | 0 | 1998-03-01 |  | 0
5810 | 10200601 | External Combustion Boilers | Industrial | Natural Gas | > 100 Million Btu/hr | 207089 | 207-08-9 | Benzo (k) fluoranthene | 107 | 0 | 129 | UNCONTROLLED | 1 | <1.800E-6 | Lb | Million Cubic Feet | Natural Gas | Burned |  | 1.4 | Hazardous Air Pollutant (HAP) as defined by Section 112(b) of the Clean Air Act. HAP because it is Polycyclic Organic Matter (POM). POM is a HAP as defined by Section 112(b) of the Clean Air Act. | EPA. March, 1998. Section 1.4, Natural Gas Combustion. In: Compilation of Air Pollutant Emission Factors, Volume 1: Stationary Point and Area Sources, Fifth Edition, AP-42, Supplement D. U.S. Environmental Protection Agency, Office of Air Quality Planning and Standards. Research Triangle Park, North Carolina. | E | 0 | 1998-03-01 |  | 0
5811 | 10200601 | External Combustion Boilers | Industrial | Natural Gas | > 100 Million Btu/hr | 7440417 | 7440-41-7 | Beryllium | 119 | 0 | 129 | UNCONTROLLED | 1 | <1.200E-5 | Lb | Million Cubic Feet | Natural Gas | Burned |  | 1.4 | Hazardous Air Pollutant (HAP) as defined by Section 112(b) of the Clean Air Act. | EPA. March, 1998. Section 1.4, Natural Gas Combustion. In: Compilation of Air Pollutant Emission Factors, Volume 1: Stationary Point and Area Sources, Fifth Edition, AP-42, Supplement D. U.S. Environmental Protection Agency, Office of Air Quality Planning and Standards. Research Triangle Park, North Carolina. | E | 0 | 1998-03-01 |  | 0
5812 | 10200601 | External Combustion Boilers | Industrial | Natural Gas | > 100 Million Btu/hr |  | 106-97-8 | n-Butane | 292 | 0 | 129 | UNCONTROLLED | 1 | 2.1 | Lb | Million Cubic Feet | Natural Gas | Burned |  | 1.4 |  | EPA. March, 1998. Section 1.4, Natural Gas Combustion. In: Compilation of Air Pollutant Emission Factors, Volume 1: Stationary Point and Area Sources, Fifth Edition, AP-42, Supplement D. U.S. Environmental Protection Agency, Office of Air Quality Planning and Standards. Research Triangle Park, North Carolina. | E | 0 | 1998-03-01 |  | 0
5813 | 10200601 | External Combustion Boilers | Industrial | Natural Gas | > 100 Million Btu/hr | 7440439 | 7440-43-9 | Cadmium | 130 | 0 | 129 | UNCONTROLLED | 1 | 0.0011 | Lb | Million Cubic Feet | Natural Gas | Burned |  | 1.4 | Hazardous Air Pollutant (HAP) as defined by Section 112(b) of the Clean Air Act. | EPA. March, 1998. Section 1.4, Natural Gas Combustion. In: Compilation of Air Pollutant Emission Factors, Volume 1: Stationary Point and Area Sources, Fifth Edition, AP-42, Supplement D. U.S. Environmental Protection Agency, Office of Air Quality Planning and Standards. Research Triangle Park, North Carolina. | D | 0 | 1998-03-01 |  | 0
5814 | 10200601 | External Combustion Boilers | Industrial | Natural Gas | > 100 Million Btu/hr | CO2 | 124-38-9 | Carbon dioxide | 136 | 0 | 129 | UNCONTROLLED | 1 | 120000 | Lb | Million Cubic Feet | Natural Gas | Burned |  | 1.4 | Based on approximately 100% conversion of fuel carbon to CO2. | EPA. March, 1998. Section 1.4, Natural Gas Combustion. In: Compilation of Air Pollutant Emission Factors, Volume 1: Stationary Point and Area Sources, Fifth Edition, AP-42, Supplement D. U.S. Environmental Protection Agency, Office of Air Quality Planning and Standards. Research Triangle Park, North Carolina. | A | 0 | 1998-03-01 |  | 0
5815 | 10200601 | External Combustion Boilers | Industrial | Natural Gas | > 100 Million Btu/hr | CO | 630-08-0 | Carbon monoxide | 137 | 0 | 129 | UNCONTROLLED | 1 | 84 | Lb | Million Cubic Feet | Natural Gas | Burned |  | 1.4 | Factor is for Pre-NSPS and Post-NSPS boilers. NSPS= New Source Performance Standard as defined in 40 CFR 60 Subparts D and Db. Post-NSPS units are boilers with greater than 250 MMBtu/hr of heat input that commenced construction modification, or reconstruction after August 17, 1971, and units with heat capacities between 100 and 250 MMBtu/hr that commenced construction modification, or reconstruction after June 19, 1984. | EPA. March, 1998. Section 1.4, Natural Gas Combustion. In: Compilation of Air Pollutant Emission Factors, Volume 1: Stationary Point and Area Sources, Fifth Edition, AP-42, Supplement D. U.S. Environmental Protection Agency, Office of Air Quality Planning and Standards. Research Triangle Park, North Carolina. | B | 0 | 1998-03-01 |  | 0
5816 | 10200601 | External Combustion Boilers | Industrial | Natural Gas | > 100 Million Btu/hr | CO | 630-08-0 | Carbon monoxide | 137 | 0 | 129 | UNCONTROLLED | 1 | 40 | Lb | Million Cubic Feet | Natural Gas | Burned |  | 1.4 |  | EPA. October 1992. Section 1.4, Natural Gas Combustion. In: Compilation of Air Pollutant Emission Factors, Volume 1: Stationary Point and Area Sources, Fourth Edition, Supplement E, AP-42. U.S. Environmental Protection Agency, Office of Air Quality Planning and Standards. Research Triangle Park, North Carolina. | A | 0 |  | 1998-03-01 | 0
5817 | 10200601 | External Combustion Boilers | Industrial | Natural Gas | > 100 Million Btu/hr | CO | 630-08-0 | Carbon monoxide | 137 | 26 | 144 | FLUE GAS RECIRCULATION | 1 | 84 | Lb | Million Cubic Feet | Natural Gas | Burned |  | 1.4 |  | EPA. March, 1998. Section 1.4, Natural Gas Combustion. In: Compilation of Air Pollutant Emission Factors, Volume 1: Stationary Point and Area Sources, Fifth Edition, AP-42, Supplement D. U.S. Environmental Protection Agency, Office of Air Quality Planning and Standards. Research Triangle Park, North Carolina. | B | 0 | 1998-03-01 |  | 0
5818 | 10200601 | External Combustion Boilers | Industrial | Natural Gas | > 100 Million Btu/hr | CO | 630-08-0 | Carbon monoxide | 137 | 205 | 220 | LOW NOX BURNERS | 1 | 84 | Lb | Million Cubic Feet | Natural Gas | Burned |  | 1.4 |  | EPA. March, 1998. Section 1.4, Natural Gas Combustion. In: Compilation of Air Pollutant Emission Factors, Volume 1: Stationary Point and Area Sources, Fifth Edition, AP-42, Supplement D. U.S. Environmental Protection Agency, Office of Air Quality Planning and Standards. Research Triangle Park, North Carolina. | B | 0 | 1998-03-01 |  | 0
5819 | 10200601 | External Combustion Boilers | Industrial | Natural Gas | > 100 Million Btu/hr | 7440473 | 7440-47-3 | Chromium | 149 | 0 | 129 | UNCONTROLLED | 1 | 0.0014 | Lb | Million Cubic Feet | Natural Gas | Burned |  | 1.4 | Hazardous Air Pollutant (HAP) as defined by Section 112(b) of the Clean Air Act. | EPA. March, 1998. Section 1.4, Natural Gas Combustion. In: Compilation of Air Pollutant Emission Factors, Volume 1: Stationary Point and Area Sources, Fifth Edition, AP-42, Supplement D. U.S. Environmental Protection Agency, Office of Air Quality Planning and Standards. Research Triangle Park, North Carolina. | D | 0 | 1998-03-01 |  | 0
5820 | 10200601 | External Combustion Boilers | Industrial | Natural Gas | > 100 Million Btu/hr | 218019 | 218-01-9 | Chrysene | 153 | 0 | 129 | UNCONTROLLED | 1 | <1.800E-6 | Lb | Million Cubic Feet | Natural Gas | Burned |  | 1.4 | Hazardous Air Pollutant (HAP) as defined by Section 112(b) of the Clean Air Act. HAP because it is Polycyclic Organic Matter (POM). POM is a HAP as defined by Section 112(b) of the Clean Air Act. | EPA. March, 1998. Section 1.4, Natural Gas Combustion. In: Compilation of Air Pollutant Emission Factors, Volume 1: Stationary Point and Area Sources, Fifth Edition, AP-42, Supplement D. U.S. Environmental Protection Agency, Office of Air Quality Planning and Standards. Research Triangle Park, North Carolina. | E | 0 | 1998-03-01 |  | 0
5821 | 10200601 | External Combustion Boilers | Industrial | Natural Gas | > 100 Million Btu/hr | 7440484 | 7440-48-4 | Cobalt | 154 | 0 | 129 | UNCONTROLLED | 1 | 8.4e-05 | Lb | Million Cubic Feet | Natural Gas | Burned |  | 1.4 | Hazardous Air Pollutant (HAP) as defined by Section 112(b) of the Clean Air Act. | EPA. March, 1998. Section 1.4, Natural Gas Combustion. In: Compilation of Air Pollutant Emission Factors, Volume 1: Stationary Point and Area Sources, Fifth Edition, AP-42, Supplement D. U.S. Environmental Protection Agency, Office of Air Quality Planning and Standards. Research Triangle Park, North Carolina. | D | 0 | 1998-03-01 |  | 0
5822 | 10200601 | External Combustion Boilers | Industrial | Natural Gas | > 100 Million Btu/hr |  | 7440-50-8 | Copper | 156 | 0 | 129 | UNCONTROLLED | 1 | 0.00085 | Lb | Million Cubic Feet | Natural Gas | Burned |  | 1.4 |  | EPA. March, 1998. Section 1.4, Natural Gas Combustion. In: Compilation of Air Pollutant Emission Factors, Volume 1: Stationary Point and Area Sources, Fifth Edition, AP-42, Supplement D. U.S. Environmental Protection Agency, Office of Air Quality Planning and Standards. Research Triangle Park, North Carolina. | C | 0 | 1998-03-01 |  | 0
5823 | 10200601 | External Combustion Boilers | Industrial | Natural Gas | > 100 Million Btu/hr | 53703 | 53-70-3 | Dibenzo(a,h) anthracene | 166 | 0 | 129 | UNCONTROLLED | 1 | <1.200E-6 | Lb | Million Cubic Feet | Natural Gas | Burned |  | 1.4 | Hazardous Air Pollutant (HAP) as defined by Section 112(b) of the Clean Air Act. HAP because it is Polycyclic Organic Matter (POM). POM is a HAP as defined by Section 112(b) of the Clean Air Act. | EPA. March, 1998. Section 1.4, Natural Gas Combustion. In: Compilation of Air Pollutant Emission Factors, Volume 1: Stationary Point and Area Sources, Fifth Edition, AP-42, Supplement D. U.S. Environmental Protection Agency, Office of Air Quality Planning and Standards. Research Triangle Park, North Carolina. | E | 0 | 1998-03-01 |  | 0
5824 | 10200601 | External Combustion Boilers | Industrial | Natural Gas | > 100 Million Btu/hr |  | 25321-22-6 | Dichlorobenzene, mixed isomers | 169 | 0 | 129 | UNCONTROLLED | 1 | 0.0012 | Lb | Million Cubic Feet | Natural Gas | Burned |  | 1.4 | Hazardous Air Pollutant (HAP) as defined by Section 112(b) of the Clean Air Act. | EPA. March, 1998. Section 1.4, Natural Gas Combustion. In: Compilation of Air Pollutant Emission Factors, Volume 1: Stationary Point and Area Sources, Fifth Edition, AP-42, Supplement D. U.S. Environmental Protection Agency, Office of Air Quality Planning and Standards. Research Triangle Park, North Carolina. | E | 0 | 1998-03-01 |  | 0
5825 | 10200601 | External Combustion Boilers | Industrial | Natural Gas | > 100 Million Btu/hr | 57976 | 57-97-6 | Dimethylbenz(a)anthracene | 181 | 0 | 129 | UNCONTROLLED | 1 | <1.600E-5 | Lb | Million Cubic Feet | Natural Gas | Burned |  | 1.4 | Hazardous Air Pollutant (HAP) as defined by Section 112(b) of the Clean Air Act. HAP because it is Polycyclic Organic Matter (POM). POM is a HAP as defined by Section 112(b) of the Clean Air Act. | EPA. March, 1998. Section 1.4, Natural Gas Combustion. In: Compilation of Air Pollutant Emission Factors, Volume 1: Stationary Point and Area Sources, Fifth Edition, AP-42, Supplement D. U.S. Environmental Protection Agency, Office of Air Quality Planning and Standards. Research Triangle Park, North Carolina. | E | 0 | 1998-03-01 |  | 0
5826 | 10200601 | External Combustion Boilers | Industrial | Natural Gas | > 100 Million Btu/hr |  | 74-84-0 | Ethane | 189 | 0 | 129 | UNCONTROLLED | 1 | 3.1 | Lb | Million Cubic Feet | Natural Gas | Burned |  | 1.4 |  | EPA. March, 1998. Section 1.4, Natural Gas Combustion. In: Compilation of Air Pollutant Emission Factors, Volume 1: Stationary Point and Area Sources, Fifth Edition, AP-42, Supplement D. U.S. Environmental Protection Agency, Office of Air Quality Planning and Standards. Research Triangle Park, North Carolina. | E | 0 | 1998-03-01 |  | 0
5827 | 10200601 | External Combustion Boilers | Industrial | Natural Gas | > 100 Million Btu/hr | 206440 | 206-44-0 | Fluoranthene | 204 | 0 | 129 | UNCONTROLLED | 1 | 3e-06 | Lb | Million Cubic Feet | Natural Gas | Burned |  | 1.4 | Hazardous Air Pollutant (HAP) as defined by Section 112(b) of the Clean Air Act. HAP because it is Polycyclic Organic Matter (POM). POM is a HAP as defined by Section 112(b) of the Clean Air Act. | EPA. March, 1998. Section 1.4, Natural Gas Combustion. In: Compilation of Air Pollutant Emission Factors, Volume 1: Stationary Point and Area Sources, Fifth Edition, AP-42, Supplement D. U.S. Environmental Protection Agency, Office of Air Quality Planning and Standards. Research Triangle Park, North Carolina. | E | 0 | 1998-03-01 |  | 0
5828 | 10200601 | External Combustion Boilers | Industrial | Natural Gas | > 100 Million Btu/hr | 86737 | 86-73-7 | Fluorene | 205 | 0 | 129 | UNCONTROLLED | 1 | 2.8e-06 | Lb | Million Cubic Feet | Natural Gas | Burned |  | 1.4 | Hazardous Air Pollutant (HAP) as defined by Section 112(b) of the Clean Air Act. HAP because it is Polycyclic Organic Matter (POM). POM is a HAP as defined by Section 112(b) of the Clean Air Act. | EPA. March, 1998. Section 1.4, Natural Gas Combustion. In: Compilation of Air Pollutant Emission Factors, Volume 1: Stationary Point and Area Sources, Fifth Edition, AP-42, Supplement D. U.S. Environmental Protection Agency, Office of Air Quality Planning and Standards. Research Triangle Park, North Carolina. | E | 0 | 1998-03-01 |  | 0
5829 | 10200601 | External Combustion Boilers | Industrial | Natural Gas | > 100 Million Btu/hr | 50000 | 50-00-0 | Formaldehyde | 210 | 0 | 129 | UNCONTROLLED | 1 | 0.075 | Lb | Million Cubic Feet | Natural Gas | Burned |  | 1.4 | Hazardous Air Pollutant (HAP) as defined by Section 112(b) of the Clean Air Act. | EPA. March, 1998. Section 1.4, Natural Gas Combustion. In: Compilation of Air Pollutant Emission Factors, Volume 1: Stationary Point and Area Sources, Fifth Edition, AP-42, Supplement D. U.S. Environmental Protection Agency, Office of Air Quality Planning and Standards. Research Triangle Park, North Carolina. | B | 0 | 1998-03-01 |  | 0
5830 | 10200601 | External Combustion Boilers | Industrial | Natural Gas | > 100 Million Btu/hr | 193395 | 193-39-5 | Indeno(1,2,3-cd)pyrene | 237 | 0 | 129 | UNCONTROLLED | 1 | <1.800E-6 | Lb | Million Cubic Feet | Natural Gas | Burned |  | 1.4 | Hazardous Air Pollutant (HAP) as defined by Section 112(b) of the Clean Air Act. HAP because it is Polycyclic Organic Matter (POM). POM is a HAP as defined by Section 112(b) of the Clean Air Act. | EPA. March, 1998. Section 1.4, Natural Gas Combustion. In: Compilation of Air Pollutant Emission Factors, Volume 1: Stationary Point and Area Sources, Fifth Edition, AP-42, Supplement D. U.S. Environmental Protection Agency, Office of Air Quality Planning and Standards. Research Triangle Park, North Carolina. | E | 0 | 1998-03-01 |  | 0
5831 | 10200601 | External Combustion Boilers | Industrial | Natural Gas | > 100 Million Btu/hr | 7439921 | 7439-92-1 | Lead | 250 | 0 | 129 | UNCONTROLLED | 1 | 0.0005 | Lb | Million Cubic Feet | Natural Gas | Burned |  | 1.4 | Hazardous Air Pollutant (HAP) as defined by Section 112(b) of the Clean Air Act. | EPA. March, 1998. Section 1.4, Natural Gas Combustion. In: Compilation of Air Pollutant Emission Factors, Volume 1: Stationary Point and Area Sources, Fifth Edition, AP-42, Supplement D. U.S. Environmental Protection Agency, Office of Air Quality Planning and Standards. Research Triangle Park, North Carolina. | D | 0 | 1998-03-01 |  | 0
5832 | 10200601 | External Combustion Boilers | Industrial | Natural Gas | > 100 Million Btu/hr | 7439965 | 7439-96-5 | Manganese | 257 | 0 | 129 | UNCONTROLLED | 1 | 0.00038 | Lb | Million Cubic Feet | Natural Gas | Burned |  | 1.4 | Hazardous Air Pollutant (HAP) as defined by Section 112(b) of the Clean Air Act. | EPA. March, 1998. Section 1.4, Natural Gas Combustion. In: Compilation of Air Pollutant Emission Factors, Volume 1: Stationary Point and Area Sources, Fifth Edition, AP-42, Supplement D. U.S. Environmental Protection Agency, Office of Air Quality Planning and Standards. Research Triangle Park, North Carolina. | D | 0 | 1998-03-01 |  | 0
5833 | 10200601 | External Combustion Boilers | Industrial | Natural Gas | > 100 Million Btu/hr | 7439976 | 7439-97-6 | Mercury | 260 | 0 | 129 | UNCONTROLLED | 1 | 0.00026 | Lb | Million Cubic Feet | Natural Gas | Burned |  | 1.4 | Hazardous Air Pollutant (HAP) as defined by Section 112(b) of the Clean Air Act. | EPA. March, 1998. Section 1.4, Natural Gas Combustion. In: Compilation of Air Pollutant Emission Factors, Volume 1: Stationary Point and Area Sources, Fifth Edition, AP-42, Supplement D. U.S. Environmental Protection Agency, Office of Air Quality Planning and Standards. Research Triangle Park, North Carolina. | D | 0 | 1998-03-01 |  | 0
5834 | 10200601 | External Combustion Boilers | Industrial | Natural Gas | > 100 Million Btu/hr |  | 74-82-8 | Methane | 261 | 0 | 129 | UNCONTROLLED | 1 | 2.3 | Lb | Million Cubic Feet | Natural Gas | Burned |  | 1.4 |  | EPA. March, 1998. Section 1.4, Natural Gas Combustion. In: Compilation of Air Pollutant Emission Factors, Volume 1: Stationary Point and Area Sources, Fifth Edition, AP-42, Supplement D. U.S. Environmental Protection Agency, Office of Air Quality Planning and Standards. Research Triangle Park, North Carolina. | B | 0 | 1998-03-01 |  | 0
5835 | 10200601 | External Combustion Boilers | Industrial | Natural Gas | > 100 Million Btu/hr | 91576 | 91-57-6 | 2-Methyl Naphthalene | 55 | 0 | 129 | UNCONTROLLED | 1 | 2.4e-05 | Lb | Million Cubic Feet | Natural Gas | Burned |  | 1.4 | Hazardous Air Pollutant (HAP) as defined by Section 112(b) of the Clean Air Act. HAP because it is Polycyclic Organic Matter (POM). POM is a HAP as defined by Section 112(b) of the Clean Air Act. | EPA. March, 1998. Section 1.4, Natural Gas Combustion. In: Compilation of Air Pollutant Emission Factors, Volume 1: Stationary Point and Area Sources, Fifth Edition, AP-42, Supplement D. U.S. Environmental Protection Agency, Office of Air Quality Planning and Standards. Research Triangle Park, North Carolina. | D | 0 | 1998-03-01 |  | 0
5836 | 10200601 | External Combustion Boilers | Industrial | Natural Gas | > 100 Million Btu/hr | 56495 | 56-49-5 | 3-Methylcholanthrene | 61 | 0 | 129 | UNCONTROLLED | 1 | <1.800E-6 | Lb | Million Cubic Feet | Natural Gas | Burned |  | 1.4 | Hazardous Air Pollutant (HAP) as defined by Section 112(b) of the Clean Air Act. HAP because it is Polycyclic Organic Matter (POM). POM is a HAP as defined by Section 112(b) of the Clean Air Act. | EPA. March, 1998. Section 1.4, Natural Gas Combustion. In: Compilation of Air Pollutant Emission Factors, Volume 1: Stationary Point and Area Sources, Fifth Edition, AP-42, Supplement D. U.S. Environmental Protection Agency, Office of Air Quality Planning and Standards. Research Triangle Park, North Carolina. | E | 0 | 1998-03-01 |  | 0
5837 | 10200601 | External Combustion Boilers | Industrial | Natural Gas | > 100 Million Btu/hr |  | 7439-98-7 | Molybdenum | 287 | 0 | 129 | UNCONTROLLED | 1 | 0.0011 | Lb | Million Cubic Feet | Natural Gas | Burned |  | 1.4 |  | EPA. March, 1998. Section 1.4, Natural Gas Combustion. In: Compilation of Air Pollutant Emission Factors, Volume 1: Stationary Point and Area Sources, Fifth Edition, AP-42, Supplement D. U.S. Environmental Protection Agency, Office of Air Quality Planning and Standards. Research Triangle Park, North Carolina. | D | 0 | 1998-03-01 |  | 0
5838 | 10200601 | External Combustion Boilers | Industrial | Natural Gas | > 100 Million Btu/hr | 110543 | 110-54-3 | N-Hexane | 295 | 0 | 129 | UNCONTROLLED | 1 | 1.8 | Lb | Million Cubic Feet | Natural Gas | Burned |  | 1.4 | Hazardous Air Pollutant (HAP) as defined by Section 112(b) of the Clean Air Act. | EPA. March, 1998. Section 1.4, Natural Gas Combustion. In: Compilation of Air Pollutant Emission Factors, Volume 1: Stationary Point and Area Sources, Fifth Edition, AP-42, Supplement D. U.S. Environmental Protection Agency, Office of Air Quality Planning and Standards. Research Triangle Park, North Carolina. | E | 0 | 1998-03-01 |  | 0
5839 | 10200601 | External Combustion Boilers | Industrial | Natural Gas | > 100 Million Btu/hr |  | 109-66-0 | N-Pentane | 307 | 0 | 129 | UNCONTROLLED | 1 | 2.6 | Lb | Million Cubic Feet | Natural Gas | Burned |  | 1.4 |  | EPA. March, 1998. Section 1.4, Natural Gas Combustion. In: Compilation of Air Pollutant Emission Factors, Volume 1: Stationary Point and Area Sources, Fifth Edition, AP-42, Supplement D. U.S. Environmental Protection Agency, Office of Air Quality Planning and Standards. Research Triangle Park, North Carolina. | E | 0 | 1998-03-01 |  | 0
5840 | 10200601 | External Combustion Boilers | Industrial | Natural Gas | > 100 Million Btu/hr | 91203 | 91-20-3 | Naphthalene | 291 | 0 | 129 | UNCONTROLLED | 1 | 0.00061 | Lb | Million Cubic Feet | Natural Gas | Burned |  | 1.4 | Hazardous Air Pollutant (HAP) as defined by Section 112(b) of the Clean Air Act. | EPA. March, 1998. Section 1.4, Natural Gas Combustion. In: Compilation of Air Pollutant Emission Factors, Volume 1: Stationary Point and Area Sources, Fifth Edition, AP-42, Supplement D. U.S. Environmental Protection Agency, Office of Air Quality Planning and Standards. Research Triangle Park, North Carolina. | E | 0 | 1998-03-01 |  | 0
5841 | 10200601 | External Combustion Boilers | Industrial | Natural Gas | > 100 Million Btu/hr | 7440020 | 7440-02-0 | Nickel | 296 | 0 | 129 | UNCONTROLLED | 1 | 0.0021 | Lb | Million Cubic Feet | Natural Gas | Burned |  | 1.4 | Hazardous Air Pollutant (HAP) as defined by Section 112(b) of the Clean Air Act. | EPA. March, 1998. Section 1.4, Natural Gas Combustion. In: Compilation of Air Pollutant Emission Factors, Volume 1: Stationary Point and Area Sources, Fifth Edition, AP-42, Supplement D. U.S. Environmental Protection Agency, Office of Air Quality Planning and Standards. Research Triangle Park, North Carolina. | C | 0 | 1998-03-01 |  | 0
5842 | 10200601 | External Combustion Boilers | Industrial | Natural Gas | > 100 Million Btu/hr | NOX |  | Nitrogen oxides (NOx) | 303 | 0 | 129 | UNCONTROLLED | 1 | 550 | Lb | Million Cubic Feet | Natural Gas | Burned |  | 1.4 | Emission factor assumed to be the same as that for 1-01-006-01. | EPA. 1995. Section 1.4, Natural Gas Combustion. In: Compilation of Air Pollutant Emission Factors, Volume 1: Stationary Point and Area Sources, Fifth Edition, AP-42. U.S. Environmental Protection Agency, Office of Air Quality Planning and Standards. Research Triangle Park, North Carolina. | A | 0 |  | 1998-03-01 | 0
5843 | 10200601 | External Combustion Boilers | Industrial | Natural Gas | > 100 Million Btu/hr | NOX |  | Nitrogen oxides (NOx) | 303 | 0 | 129 | UNCONTROLLED | 1 | 280 | Lb | Million Cubic Feet | Natural Gas | Burned |  | 1.4 | Expressed as NO2. For large and small wall-fired boilers with SNCR control, apply a 24% reduction to the appropriate NOx emission factor. For tangential-fired boilers with SNCR control apply a 13% reduction to the appropriate NOx emission factor. Pre-NSPS. NSPS=New Source Performance Standard as defined in 40 CFR 60 Subparts D and Db. Post-NSPS units are boilers with greater than 250 MMBtu/hr of heat input that commenced construction modification, or reconstruction after August 17, 1971, and units with heat capacities between 100 and 250 MMBtu/hr that commenced construction modification, or reconstruction after June 19, 1984. | EPA. March, 1998. Section 1.4, Natural Gas Combustion. In: Compilation of Air Pollutant Emission Factors, Volume 1: Stationary Point and Area Sources, Fifth Edition, AP-42, Supplement D. U.S. Environmental Protection Agency, Office of Air Quality Planning and Standards. Research Triangle Park, North Carolina. | A | 0 | 1998-03-01 |  | 2 | Factor is for a Pre-NSPS boiler.
5844 | 10200601 | External Combustion Boilers | Industrial | Natural Gas | > 100 Million Btu/hr | NOX |  | Nitrogen oxides (NOx) | 303 | 0 | 129 | UNCONTROLLED | 1 | 190 | Lb | Million Cubic Feet | Natural Gas | Burned |  | 1.4 | Expressed as NO2. For large and small wall-fired boilers with SNCR control, apply a 24% reduction to the appropriate NOx emission factor. For tangential-fired boilers with SNCR control apply a 13% reduction to the appropriate NOx emission factor. Post-NSPS. NSPS=New Source Performance Standard as defined in 40 CFR 60 Subparts D and Db. Post-NSPS units are boilers with greater than 250 MMBtu/hr of heat input that commenced construction modification, or reconstruction after August 17, 1971, and units with heat capacities between 100 and 250 MMBtu/hr that commenced construction modification, or reconstruction after June 19, 1984. | EPA. March, 1998. Section 1.4, Natural Gas Combustion. In: Compilation of Air Pollutant Emission Factors, Volume 1: Stationary Point and Area Sources, Fifth Edition, AP-42, Supplement D. U.S. Environmental Protection Agency, Office of Air Quality Planning and Standards. Research Triangle Park, North Carolina. | A | 0 | 1998-03-01 |  | 2 | Factor is for a Post-NSPS boiler.
5845 | 10200601 | External Combustion Boilers | Industrial | Natural Gas | > 100 Million Btu/hr | NOX |  | Nitrogen oxides (NOx) | 303 | 26 | 144 | FLUE GAS RECIRCULATION | 1 | 100 | Lb | Million Cubic Feet | Natural Gas | Burned |  | 1.4 | Expressed as NO2. For large and small wall-fired boilers with SNCR control, apply a 24% reduction to the appropriate NOx emission factor. For tangential-fired boilers with SNCR control apply a 13% reduction to the appropriate NOx emission factor. | EPA. March, 1998. Section 1.4, Natural Gas Combustion. In: Compilation of Air Pollutant Emission Factors, Volume 1: Stationary Point and Area Sources, Fifth Edition, AP-42, Supplement D. U.S. Environmental Protection Agency, Office of Air Quality Planning and Standards. Research Triangle Park, North Carolina. | D | 0 | 1998-03-01 |  | 0
5846 | 10200601 | External Combustion Boilers | Industrial | Natural Gas | > 100 Million Btu/hr | NOX |  | Nitrogen oxides (NOx) | 303 | 205 | 220 | LOW NOX BURNERS | 1 | 140 | Lb | Million Cubic Feet | Natural Gas | Burned |  | 1.4 | Expressed as NO2. For large and small wall-fired boilers with SNCR control, apply a 24% reduction to the appropriate NOx emission factor. For tangential-fired boilers with SNCR control apply a 13% reduction to the appropriate NOx emission factor. | EPA. March, 1998. Section 1.4, Natural Gas Combustion. In: Compilation of Air Pollutant Emission Factors, Volume 1: Stationary Point and Area Sources, Fifth Edition, AP-42, Supplement D. U.S. Environmental Protection Agency, Office of Air Quality Planning and Standards. Research Triangle Park, North Carolina. | A | 0 | 1998-03-01 |  | 0
5847 | 10200601 | External Combustion Boilers | Industrial | Natural Gas | > 100 Million Btu/hr |  | 10024-97-2 | Nitrous oxide | 304 | 0 | 129 | UNCONTROLLED | 1 | 2.2 | Lb | Million Cubic Feet | Natural Gas | Burned |  | 1.4 |  | EPA. March, 1998. Section 1.4, Natural Gas Combustion. In: Compilation of Air Pollutant Emission Factors, Volume 1: Stationary Point and Area Sources, Fifth Edition, AP-42, Supplement D. U.S. Environmental Protection Agency, Office of Air Quality Planning and Standards. Research Triangle Park, North Carolina. | E | 0 | 1998-03-01 |  | 0
5848 | 10200601 | External Combustion Boilers | Industrial | Natural Gas | > 100 Million Btu/hr |  | 10024-97-2 | Nitrous oxide | 304 | 205 | 220 | LOW NOX BURNERS | 1 | 0.64 | Lb | Million Cubic Feet | Natural Gas | Burned |  | 1.4 |  | EPA. March, 1998. Section 1.4, Natural Gas Combustion. In: Compilation of Air Pollutant Emission Factors, Volume 1: Stationary Point and Area Sources, Fifth Edition, AP-42, Supplement D. U.S. Environmental Protection Agency, Office of Air Quality Planning and Standards. Research Triangle Park, North Carolina. | E | 0 | 1998-03-01 |  | 0
5849 | 10200601 | External Combustion Boilers | Industrial | Natural Gas | > 100 Million Btu/hr | 85018 | 85-01-8 | Phenanthrene | 325 | 0 | 129 | UNCONTROLLED | 1 | 1.7e-05 | Lb | Million Cubic Feet | Natural Gas | Burned |  | 1.4 | Hazardous Air Pollutant (HAP) as defined by Section 112(b) of the Clean Air Act. HAP because it is Polycyclic Organic Matter (POM). POM is a HAP as defined by Section 112(b) of the Clean Air Act. | EPA. March, 1998. Section 1.4, Natural Gas Combustion. In: Compilation of Air Pollutant Emission Factors, Volume 1: Stationary Point and Area Sources, Fifth Edition, AP-42, Supplement D. U.S. Environmental Protection Agency, Office of Air Quality Planning and Standards. Research Triangle Park, North Carolina. | D | 0 | 1998-03-01 |  | 0
5850 | 10200601 | External Combustion Boilers | Industrial | Natural Gas | > 100 Million Btu/hr | PM-CON |  | PM, condensable | 330 | 0 | 129 | UNCONTROLLED | 1 | 5.7 | Lb | Million Cubic Feet | Natural Gas | Burned |  | 1.4 | All PM (total, condensible and filterable) is assumed to be less than 1.0 micrometer in diameter. Therefore, the PM emission factors presented here may be used to estimate PM10, PM2.5 or PM1 emissions. Total PM is the sum of the filterable PM and condensible PM. | EPA. March, 1998. Section 1.4, Natural Gas Combustion. In: Compilation of Air Pollutant Emission Factors, Volume 1: Stationary Point and Area Sources, Fifth Edition, AP-42, Supplement D. U.S. Environmental Protection Agency, Office of Air Quality Planning and Standards. Research Triangle Park, North Carolina. | D | 0 | 1998-03-01 |  | 0
5851 | 10200601 | External Combustion Boilers | Industrial | Natural Gas | > 100 Million Btu/hr | PM-FIL |  | PM, filterable | 334 | 0 | 129 | UNCONTROLLED | 1 | 3 | Lb | Million Cubic Feet | Natural Gas | Burned |  | 1.4 |  | EPA. October 1992. Section 1.4, Natural Gas Combustion. In: Compilation of Air Pollutant Emission Factors, Volume 1: Stationary Point and Area Sources, Fourth Edition, Supplement E, AP-42. U.S. Environmental Protection Agency, Office of Air Quality Planning and Standards. Research Triangle Park, North Carolina. | B | 0 |  | 1998-03-01 | 0
5852 | 10200601 | External Combustion Boilers | Industrial | Natural Gas | > 100 Million Btu/hr | PM-FIL |  | PM, filterable | 334 | 0 | 129 | UNCONTROLLED | 1 | 1.9 | Lb | Million Cubic Feet | Natural Gas | Burned |  | 1.4 | All PM (total, condensible and filterable) is assumed to be less than 1.0 micrometer in diameter. Therefore, the PM emission factors presented here may be used to estimate PM10, PM2.5 or PM1 emissions. Total PM is the sum of the filterable PM and condensible PM. | EPA. March, 1998. Section 1.4, Natural Gas Combustion. In: Compilation of Air Pollutant Emission Factors, Volume 1: Stationary Point and Area Sources, Fifth Edition, AP-42, Supplement D. U.S. Environmental Protection Agency, Office of Air Quality Planning and Standards. Research Triangle Park, North Carolina. | B | 0 | 1998-03-01 |  | 0
5853 | 10200601 | External Combustion Boilers | Industrial | Natural Gas | > 100 Million Btu/hr | PM-PRI |  | PM, primary | 336 | 0 | 129 | UNCONTROLLED | 1 | 7.6 | Lb | Million Cubic Feet | Natural Gas | Burned |  | 1.4 | All PM (total, condensible and filterable) is assumed to be less than 1.0 micrometer in diameter. Therefore, the PM emission factors presented here may be used to estimate PM10, PM2.5 or PM1 emissions. Total PM is the sum of the filterable PM and condensible PM. | EPA. March, 1998. Section 1.4, Natural Gas Combustion. In: Compilation of Air Pollutant Emission Factors, Volume 1: Stationary Point and Area Sources, Fifth Edition, AP-42, Supplement D. U.S. Environmental Protection Agency, Office of Air Quality Planning and Standards. Research Triangle Park, North Carolina. | D | 0 | 1998-03-01 |  | 0
5854 | 10200601 | External Combustion Boilers | Industrial | Natural Gas | > 100 Million Btu/hr | PM10-FIL |  | PM10, filterable | 338 | 0 | 129 | UNCONTROLLED | 1 | 3 | Lb | Million Cubic Feet | Natural Gas | Burned |  | 1.4 |  | EPA. October 1992. Section 1.4, Natural Gas Combustion. In: Compilation of Air Pollutant Emission Factors, Volume 1: Stationary Point and Area Sources, Fourth Edition, Supplement E, AP-42. U.S. Environmental Protection Agency, Office of Air Quality Planning and Standards. Research Triangle Park, North Carolina. | B | 0 |  | 1998-03-01 | 0
5855 | 10200601 | External Combustion Boilers | Industrial | Natural Gas | > 100 Million Btu/hr | PM10-FIL |  | PM10, filterable | 338 | 0 | 129 | UNCONTROLLED | 1 | 1.9 | Lb | Million Cubic Feet | Natural Gas | Burned |  | 1.4 | All PM (total, condensible and filterable) is assumed to be less than 1.0 micrometer in diameter. Therefore, the PM emission factors presented here may be used to estimate PM10, PM2.5 or PM1 emissions. Total PM is the sum of the filterable PM and condensible PM. | EPA. March, 1998. Section 1.4, Natural Gas Combustion. In: Compilation of Air Pollutant Emission Factors, Volume 1: Stationary Point and Area Sources, Fifth Edition, AP-42, Supplement D. U.S. Environmental Protection Agency, Office of Air Quality Planning and Standards. Research Triangle Park, North Carolina. | B | 0 | 2004-02-01 |  | 0
5856 | 10200601 | External Combustion Boilers | Industrial | Natural Gas | > 100 Million Btu/hr | PM10-PRI |  | PM10, primary | 339 | 0 | 129 | UNCONTROLLED | 1 | 7.6 | Lb | Million Cubic Feet | Natural Gas | Burned |  |  | Sum of PM10-FIL and PM-CON emission factors | This emission factor was derived from other particulate matter emission factors. See Notes. | D | 0 | 2004-02-01 |  | 0
5857 | 10200601 | External Combustion Boilers | Industrial | Natural Gas | > 100 Million Btu/hr | PM25-FIL |  | PM2.5, filterable | 340 | 0 | 129 | UNCONTROLLED | 1 | 1.9 | Lb | Million Cubic Feet | Natural Gas | Burned |  | 1.4 | All PM (total, condensible and filterable) is assumed to be less than 1.0 micrometer in diameter. Therefore, the PM emission factors presented here may be used to estimate PM10, PM2.5 or PM1 emissions. Total PM is the sum of the filterable PM and condensible PM. | EPA. March, 1998. Section 1.4, Natural Gas Combustion. In: Compilation of Air Pollutant Emission Factors, Volume 1: Stationary Point and Area Sources, Fifth Edition, AP-42, Supplement D. U.S. Environmental Protection Agency, Office of Air Quality Planning and Standards. Research Triangle Park, North Carolina. | B | 0 | 2004-02-01 |  | 0
5858 | 10200601 | External Combustion Boilers | Industrial | Natural Gas | > 100 Million Btu/hr | PM25-PRI |  | PM2.5, primary | 341 | 0 | 129 | UNCONTROLLED | 1 | 7.6 | Lb | Million Cubic Feet | Natural Gas | Burned |  |  | Sum of PM25-FIL and PM-CON emission factors | This emission factor was derived from other particulate matter emission factors. See Notes. | D | 0 | 2004-02-01 |  | 0
5859 | 10200601 | External Combustion Boilers | Industrial | Natural Gas | > 100 Million Btu/hr | 246 |  | Polycyclic organic matter (POM) | 348 | 0 | 129 | UNCONTROLLED | 1 | 6.49e-07 | Lb | Million Btus | Heat | Input |  |  | Represents primarily particulate POM. Lack of supporting documentation. | EPA. May 1988. In: Locating and Estimating Air Emissions from Sources of Polycyclic Organic Matter (POM). EPA-450/4-84-007p. U.S. Environmental Protection Agency. Research Triangle Park, North Carolina. | U | 0 |  |  | 0
5860 | 10200601 | External Combustion Boilers | Industrial | Natural Gas | > 100 Million Btu/hr |  | 74-98-6 | Propane | 351 | 0 | 129 | UNCONTROLLED | 1 | 1.6 | Lb | Million Cubic Feet | Natural Gas | Burned |  | 1.4 |  | EPA. March, 1998. Section 1.4, Natural Gas Combustion. In: Compilation of Air Pollutant Emission Factors, Volume 1: Stationary Point and Area Sources, Fifth Edition, AP-42, Supplement D. U.S. Environmental Protection Agency, Office of Air Quality Planning and Standards. Research Triangle Park, North Carolina. | E | 0 | 1998-03-01 |  | 0
5861 | 10200601 | External Combustion Boilers | Industrial | Natural Gas | > 100 Million Btu/hr | 129000 | 129-00-0 | Pyrene | 360 | 0 | 129 | UNCONTROLLED | 1 | 5e-06 | Lb | Million Cubic Feet | Natural Gas | Burned |  | 1.4 | Hazardous Air Pollutant (HAP) as defined by Section 112(b) of the Clean Air Act. HAP because it is Polycyclic Organic Matter (POM). POM is a HAP as defined by Section 112(b) of the Clean Air Act. | EPA. March, 1998. Section 1.4, Natural Gas Combustion. In: Compilation of Air Pollutant Emission Factors, Volume 1: Stationary Point and Area Sources, Fifth Edition, AP-42, Supplement D. U.S. Environmental Protection Agency, Office of Air Quality Planning and Standards. Research Triangle Park, North Carolina. | E | 0 | 1998-03-01 |  | 0
5862 | 10200601 | External Combustion Boilers | Industrial | Natural Gas | > 100 Million Btu/hr | 7782492 | 7782-49-2 | Selenium | 370 | 0 | 129 | UNCONTROLLED | 1 | <2.400E-5 | Lb | Million Cubic Feet | Natural Gas | Burned |  | 1.4 | Hazardous Air Pollutant (HAP) as defined by Section 112(b) of the Clean Air Act. | EPA. March, 1998. Section 1.4, Natural Gas Combustion. In: Compilation of Air Pollutant Emission Factors, Volume 1: Stationary Point and Area Sources, Fifth Edition, AP-42, Supplement D. U.S. Environmental Protection Agency, Office of Air Quality Planning and Standards. Research Triangle Park, North Carolina. | E | 0 | 1998-03-01 |  | 0
5863 | 10200601 | External Combustion Boilers | Industrial | Natural Gas | > 100 Million Btu/hr | SO2 | 2025884 | Sulfur dioxide | 380 | 0 | 129 | UNCONTROLLED | 1 | 0.6 | Lb | Million Cubic Feet | Natural Gas | Burned |  | 1.4 | Based on 100% conversion of fuel sulphur to SO2. | EPA. March, 1998. Section 1.4, Natural Gas Combustion. In: Compilation of Air Pollutant Emission Factors, Volume 1: Stationary Point and Area Sources, Fifth Edition, AP-42, Supplement D. U.S. Environmental Protection Agency, Office of Air Quality Planning and Standards. Research Triangle Park, North Carolina. | A | 0 | 1998-03-01 |  | 0
5864 | 10200601 | External Combustion Boilers | Industrial | Natural Gas | > 100 Million Btu/hr |  |  | Sulfur oxides (SOx) | 381 | 0 | 129 | UNCONTROLLED | 1 | 0.6 | Lb | Million Cubic Feet | Natural Gas | Burned |  | 1.4 |  | EPA. October 1992. Section 1.4, Natural Gas Combustion. In: Compilation of Air Pollutant Emission Factors, Volume 1: Stationary Point and Area Sources, Fourth Edition, Supplement E, AP-42. U.S. Environmental Protection Agency, Office of Air Quality Planning and Standards. Research Triangle Park, North Carolina. | A | 0 |  | 1998-03-01 | 0
5865 | 10200601 | External Combustion Boilers | Industrial | Natural Gas | > 100 Million Btu/hr | 108883 | 108-88-3 | Toluene | 397 | 0 | 129 | UNCONTROLLED | 1 | 0.0034 | Lb | Million Cubic Feet | Natural Gas | Burned |  | 1.4 | Hazardous Air Pollutant (HAP) as defined by Section 112(b) of the Clean Air Act. | EPA. March, 1998. Section 1.4, Natural Gas Combustion. In: Compilation of Air Pollutant Emission Factors, Volume 1: Stationary Point and Area Sources, Fifth Edition, AP-42, Supplement D. U.S. Environmental Protection Agency, Office of Air Quality Planning and Standards. Research Triangle Park, North Carolina. | C | 0 | 1998-03-01 |  | 0
5866 | 10200601 | External Combustion Boilers | Industrial | Natural Gas | > 100 Million Btu/hr |  |  | Total organic compounds (TOC) | 399 | 0 | 129 | UNCONTROLLED | 1 | 11 | Lb | Million Cubic Feet | Natural Gas | Burned |  | 1.4 |  | EPA. March, 1998. Section 1.4, Natural Gas Combustion. In: Compilation of Air Pollutant Emission Factors, Volume 1: Stationary Point and Area Sources, Fifth Edition, AP-42, Supplement D. U.S. Environmental Protection Agency, Office of Air Quality Planning and Standards. Research Triangle Park, North Carolina. | B | 0 | 1998-03-01 |  | 0
5867 | 10200601 | External Combustion Boilers | Industrial | Natural Gas | > 100 Million Btu/hr |  | 7440-62-2 | Vanadium | 413 | 0 | 129 | UNCONTROLLED | 1 | 0.0023 | Lb | Million Cubic Feet | Natural Gas | Burned |  | 1.4 |  | EPA. March, 1998. Section 1.4, Natural Gas Combustion. In: Compilation of Air Pollutant Emission Factors, Volume 1: Stationary Point and Area Sources, Fifth Edition, AP-42, Supplement D. U.S. Environmental Protection Agency, Office of Air Quality Planning and Standards. Research Triangle Park, North Carolina. | D | 0 | 1998-03-01 |  | 0
5868 | 10200601 | External Combustion Boilers | Industrial | Natural Gas | > 100 Million Btu/hr | VOC |  | Volatile organic compounds (VOC) | 417 | 0 | 129 | UNCONTROLLED | 1 | 1.4 | Lb | Million Cubic Feet | Natural Gas | Burned |  |  |  | EPA. September 1985. In: Compilation of Air Pollutant Emission Factors, Volume 1: Stationary Point and Area Sources, Fourth Edition with Supplements A, B, and C, AP-42. U.S. Environmental Protection Agency, Office of Air Quality Planning and Standards. Research Triangle Park, North Carolina. | C | 0 |  | 1998-03-01 | 0
5869 | 10200601 | External Combustion Boilers | Industrial | Natural Gas | > 100 Million Btu/hr | VOC |  | Volatile organic compounds (VOC) | 417 | 0 | 129 | UNCONTROLLED | 1 | 5.5 | Lb | Million Cubic Feet | Natural Gas | Burned |  | 1.4 |  | EPA. March, 1998. Section 1.4, Natural Gas Combustion. In: Compilation of Air Pollutant Emission Factors, Volume 1: Stationary Point and Area Sources, Fifth Edition, AP-42, Supplement D. U.S. Environmental Protection Agency, Office of Air Quality Planning and Standards. Research Triangle Park, North Carolina. | C | 0 | 1998-03-01 |  | 0
5870 | 10200601 | External Combustion Boilers | Industrial | Natural Gas | > 100 Million Btu/hr |  | 7440-66-6 | Zinc | 419 | 0 | 129 | UNCONTROLLED | 1 | 0.029 | Lb | Million Cubic Feet | Natural Gas | Burned |  | 1.4 |  | EPA. March, 1998. Section 1.4, Natural Gas Combustion. In: Compilation of Air Pollutant Emission Factors, Volume 1: Stationary Point and Area Sources, Fifth Edition, AP-42, Supplement D. U.S. Environmental Protection Agency, Office of Air Quality Planning and Standards. Research Triangle Park, North Carolina. | E | 0 | 1998-03-01 |  | 0
5871 | 10200602 | External Combustion Boilers | Industrial | Natural Gas | 10-100 Million Btu/hr | 83329 | 83-32-9 | Acenaphthene | 69 | 0 | 129 | UNCONTROLLED | 1 | <1.800E-6 | Lb | Million Cubic Feet | Natural Gas | Burned |  | 1.4 | Hazardous Air Pollutant (HAP) as defined by Section 112(b) of the Clean Air Act. HAP because it is Polycyclic Organic Matter (POM). POM is a HAP as defined by Section 112(b) of the Clean Air Act. | EPA. March, 1998. Section 1.4, Natural Gas Combustion. In: Compilation of Air Pollutant Emission Factors, Volume 1: Stationary Point and Area Sources, Fifth Edition, AP-42, Supplement D. U.S. Environmental Protection Agency, Office of Air Quality Planning and Standards. Research Triangle Park, North Carolina. | E | 0 | 1998-03-01 |  | 0
5872 | 10200602 | External Combustion Boilers | Industrial | Natural Gas | 10-100 Million Btu/hr | 208968 | 208-96-8 | Acenaphthylene | 70 | 0 | 129 | UNCONTROLLED | 1 | <1.800E-6 | Lb | Million Cubic Feet | Natural Gas | Burned |  | 1.4 | Hazardous Air Pollutant (HAP) as defined by Section 112(b) of the Clean Air Act. HAP because it is Polycyclic Organic Matter (POM). POM is a HAP as defined by Section 112(b) of the Clean Air Act. | EPA. March, 1998. Section 1.4, Natural Gas Combustion. In: Compilation of Air Pollutant Emission Factors, Volume 1: Stationary Point and Area Sources, Fifth Edition, AP-42, Supplement D. U.S. Environmental Protection Agency, Office of Air Quality Planning and Standards. Research Triangle Park, North Carolina. | E | 0 | 1998-03-01 |  | 0
5873 | 10200602 | External Combustion Boilers | Industrial | Natural Gas | 10-100 Million Btu/hr | NH3 | 7664-41-7 | Ammonia | 87 | 0 | 129 | UNCONTROLLED | 1 | 3.2 | Lb | Million Cubic Feet | Natural Gas | Burned |  |  |  | Development and Selection of Ammonia Emission Factors - Final Report. R. Battye, W. Battye, C. Overcash, and S. Fudge; EC/R Incorporated; Durham, NC. Report prepared for USEPA Office of Research and Development; August, 1994. | C | 0 | 2000-09-01 |  | 0
5874 | 10200602 | External Combustion Boilers | Industrial | Natural Gas | 10-100 Million Btu/hr | NH3 | 7664-41-7 | Ammonia | 87 | 107 | 172 | SELECTIVE NONCATALYTIC REDUCTION FOR NOX | 1 | 18 | Lb | Million Cubic Feet | Natural Gas | Burned |  |  |  | Development and Selection of Ammonia Emission Factors - Final Report. R. Battye, W. Battye, C. Overcash, and S. Fudge; EC/R Incorporated; Durham, NC. Report prepared for USEPA Office of Research and Development; August, 1994. | C | 0 | 2000-09-01 |  | 0
5875 | 10200602 | External Combustion Boilers | Industrial | Natural Gas | 10-100 Million Btu/hr | NH3 | 7664-41-7 | Ammonia | 87 | 139 | 198 | SCR (SELECTIVE CATALYTIC REDUCTION) | 1 | 9.1 | Lb | Million Cubic Feet | Natural Gas | Burned |  |  |  | Development and Selection of Ammonia Emission Factors - Final Report. R. Battye, W. Battye, C. Overcash, and S. Fudge; EC/R Incorporated; Durham, NC. Report prepared for USEPA Office of Research and Development; August, 1994. | C | 0 | 2000-09-01 |  | 0
5876 | 10200602 | External Combustion Boilers | Industrial | Natural Gas | 10-100 Million Btu/hr | 120127 | 120-12-7 | Anthracene | 91 | 0 | 129 | UNCONTROLLED | 1 | <2.400E-6 | Lb | Million Cubic Feet | Natural Gas | Burned |  | 1.4 | Hazardous Air Pollutant (HAP) as defined by Section 112(b) of the Clean Air Act. HAP because it is Polycyclic Organic Matter (POM). POM is a HAP as defined by Section 112(b) of the Clean Air Act. | EPA. March, 1998. Section 1.4, Natural Gas Combustion. In: Compilation of Air Pollutant Emission Factors, Volume 1: Stationary Point and Area Sources, Fifth Edition, AP-42, Supplement D. U.S. Environmental Protection Agency, Office of Air Quality Planning and Standards. Research Triangle Park, North Carolina. | E | 0 | 1998-03-01 |  | 0
5877 | 10200602 | External Combustion Boilers | Industrial | Natural Gas | 10-100 Million Btu/hr | 7440382 | 7440-38-2 | Arsenic | 93 | 0 | 129 | UNCONTROLLED | 1 | 0.0002 | Lb | Million Cubic Feet | Natural Gas | Burned |  | 1.4 | Hazardous Air Pollutant (HAP) as defined by Section 112(b) of the Clean Air Act. | EPA. March, 1998. Section 1.4, Natural Gas Combustion. In: Compilation of Air Pollutant Emission Factors, Volume 1: Stationary Point and Area Sources, Fifth Edition, AP-42, Supplement D. U.S. Environmental Protection Agency, Office of Air Quality Planning and Standards. Research Triangle Park, North Carolina. | E | 0 | 1998-03-01 |  | 0
5878 | 10200602 | External Combustion Boilers | Industrial | Natural Gas | 10-100 Million Btu/hr |  | 7440-39-3 | Barium | 96 | 0 | 129 | UNCONTROLLED | 1 | 0.0044 | Lb | Million Cubic Feet | Natural Gas | Burned |  | 1.4 |  | EPA. March, 1998. Section 1.4, Natural Gas Combustion. In: Compilation of Air Pollutant Emission Factors, Volume 1: Stationary Point and Area Sources, Fifth Edition, AP-42, Supplement D. U.S. Environmental Protection Agency, Office of Air Quality Planning and Standards. Research Triangle Park, North Carolina. | D | 0 | 1998-03-01 |  | 0
5879 | 10200602 | External Combustion Boilers | Industrial | Natural Gas | 10-100 Million Btu/hr | 71432 | 71-43-2 | Benzene | 98 | 0 | 129 | UNCONTROLLED | 1 | 0.0021 | Lb | Million Cubic Feet | Natural Gas | Burned |  | 1.4 | Hazardous Air Pollutant (HAP) as defined by Section 112(b) of the Clean Air Act. | EPA. March, 1998. Section 1.4, Natural Gas Combustion. In: Compilation of Air Pollutant Emission Factors, Volume 1: Stationary Point and Area Sources, Fifth Edition, AP-42, Supplement D. U.S. Environmental Protection Agency, Office of Air Quality Planning and Standards. Research Triangle Park, North Carolina. | B | 0 | 1998-03-01 |  | 0
5880 | 10200602 | External Combustion Boilers | Industrial | Natural Gas | 10-100 Million Btu/hr | 56553 | 56-55-3 | Benzo (a) anthracene | 102 | 0 | 129 | UNCONTROLLED | 1 | <1.800E-6 | Lb | Million Cubic Feet | Natural Gas | Burned |  | 1.4 | Hazardous Air Pollutant (HAP) as defined by Section 112(b) of the Clean Air Act. HAP because it is Polycyclic Organic Matter (POM). POM is a HAP as defined by Section 112(b) of the Clean Air Act. | EPA. March, 1998. Section 1.4, Natural Gas Combustion. In: Compilation of Air Pollutant Emission Factors, Volume 1: Stationary Point and Area Sources, Fifth Edition, AP-42, Supplement D. U.S. Environmental Protection Agency, Office of Air Quality Planning and Standards. Research Triangle Park, North Carolina. | E | 0 | 1998-03-01 |  | 0
5881 | 10200602 | External Combustion Boilers | Industrial | Natural Gas | 10-100 Million Btu/hr | 50328 | 50-32-8 | Benzo (a) pyrene | 103 | 0 | 129 | UNCONTROLLED | 1 | <1.200E-6 | Lb | Million Cubic Feet | Natural Gas | Burned |  | 1.4 | Hazardous Air Pollutant (HAP) as defined by Section 112(b) of the Clean Air Act. HAP because it is Polycyclic Organic Matter (POM). POM is a HAP as defined by Section 112(b) of the Clean Air Act. | EPA. March, 1998. Section 1.4, Natural Gas Combustion. In: Compilation of Air Pollutant Emission Factors, Volume 1: Stationary Point and Area Sources, Fifth Edition, AP-42, Supplement D. U.S. Environmental Protection Agency, Office of Air Quality Planning and Standards. Research Triangle Park, North Carolina. | E | 0 | 1998-03-01 |  | 0
5882 | 10200602 | External Combustion Boilers | Industrial | Natural Gas | 10-100 Million Btu/hr | 205992 | 205-99-2 | Benzo (b) fluoranthene | 104 | 0 | 129 | UNCONTROLLED | 1 | <1.800E-6 | Lb | Million Cubic Feet | Natural Gas | Burned |  | 1.4 | Hazardous Air Pollutant (HAP) as defined by Section 112(b) of the Clean Air Act. HAP because it is Polycyclic Organic Matter (POM). POM is a HAP as defined by Section 112(b) of the Clean Air Act. | EPA. March, 1998. Section 1.4, Natural Gas Combustion. In: Compilation of Air Pollutant Emission Factors, Volume 1: Stationary Point and Area Sources, Fifth Edition, AP-42, Supplement D. U.S. Environmental Protection Agency, Office of Air Quality Planning and Standards. Research Triangle Park, North Carolina. | E | 0 | 1998-03-01 |  | 0
5883 | 10200602 | External Combustion Boilers | Industrial | Natural Gas | 10-100 Million Btu/hr | 191242 | 191-24-2 | Benzo (g,h,i) perylene | 106 | 0 | 129 | UNCONTROLLED | 1 | <1.200E-6 | Lb | Million Cubic Feet | Natural Gas | Burned |  | 1.4 | Hazardous Air Pollutant (HAP) as defined by Section 112(b) of the Clean Air Act. HAP because it is Polycyclic Organic Matter (POM). POM is a HAP as defined by Section 112(b) of the Clean Air Act. | EPA. March, 1998. Section 1.4, Natural Gas Combustion. In: Compilation of Air Pollutant Emission Factors, Volume 1: Stationary Point and Area Sources, Fifth Edition, AP-42, Supplement D. U.S. Environmental Protection Agency, Office of Air Quality Planning and Standards. Research Triangle Park, North Carolina. | E | 0 | 1998-03-01 |  | 0
5884 | 10200602 | External Combustion Boilers | Industrial | Natural Gas | 10-100 Million Btu/hr | 207089 | 207-08-9 | Benzo (k) fluoranthene | 107 | 0 | 129 | UNCONTROLLED | 1 | <1.800E-6 | Lb | Million Cubic Feet | Natural Gas | Burned |  | 1.4 | Hazardous Air Pollutant (HAP) as defined by Section 112(b) of the Clean Air Act. HAP because it is Polycyclic Organic Matter (POM). POM is a HAP as defined by Section 112(b) of the Clean Air Act. | EPA. March, 1998. Section 1.4, Natural Gas Combustion. In: Compilation of Air Pollutant Emission Factors, Volume 1: Stationary Point and Area Sources, Fifth Edition, AP-42, Supplement D. U.S. Environmental Protection Agency, Office of Air Quality Planning and Standards. Research Triangle Park, North Carolina. | E | 0 | 1998-03-01 |  | 0
5885 | 10200602 | External Combustion Boilers | Industrial | Natural Gas | 10-100 Million Btu/hr | 7440417 | 7440-41-7 | Beryllium | 119 | 0 | 129 | UNCONTROLLED | 1 | <1.200E-5 | Lb | Million Cubic Feet | Natural Gas | Burned |  | 1.4 | Hazardous Air Pollutant (HAP) as defined by Section 112(b) of the Clean Air Act. | EPA. March, 1998. Section 1.4, Natural Gas Combustion. In: Compilation of Air Pollutant Emission Factors, Volume 1: Stationary Point and Area Sources, Fifth Edition, AP-42, Supplement D. U.S. Environmental Protection Agency, Office of Air Quality Planning and Standards. Research Triangle Park, North Carolina. | E | 0 | 1998-03-01 |  | 0
5886 | 10200602 | External Combustion Boilers | Industrial | Natural Gas | 10-100 Million Btu/hr |  | 106-97-8 | n-Butane | 292 | 0 | 129 | UNCONTROLLED | 1 | 2.1 | Lb | Million Cubic Feet | Natural Gas | Burned |  | 1.4 |  | EPA. March, 1998. Section 1.4, Natural Gas Combustion. In: Compilation of Air Pollutant Emission Factors, Volume 1: Stationary Point and Area Sources, Fifth Edition, AP-42, Supplement D. U.S. Environmental Protection Agency, Office of Air Quality Planning and Standards. Research Triangle Park, North Carolina. | E | 0 | 1998-03-01 |  | 0
5887 | 10200602 | External Combustion Boilers | Industrial | Natural Gas | 10-100 Million Btu/hr | 7440439 | 7440-43-9 | Cadmium | 130 | 0 | 129 | UNCONTROLLED | 1 | 0.0011 | Lb | Million Cubic Feet | Natural Gas | Burned |  | 1.4 | Hazardous Air Pollutant (HAP) as defined by Section 112(b) of the Clean Air Act. | EPA. March, 1998. Section 1.4, Natural Gas Combustion. In: Compilation of Air Pollutant Emission Factors, Volume 1: Stationary Point and Area Sources, Fifth Edition, AP-42, Supplement D. U.S. Environmental Protection Agency, Office of Air Quality Planning and Standards. Research Triangle Park, North Carolina. | D | 0 | 1998-03-01 |  | 0
5888 | 10200602 | External Combustion Boilers | Industrial | Natural Gas | 10-100 Million Btu/hr | CO2 | 124-38-9 | Carbon dioxide | 136 | 0 | 129 | UNCONTROLLED | 1 | 120000 | Lb | Million Cubic Feet | Natural Gas | Burned |  | 1.4 |  | EPA. 1995. Section 1.4, Natural Gas Combustion. In: Compilation of Air Pollutant Emission Factors, Volume 1: Stationary Point and Area Sources, Fifth Edition, AP-42. U.S. Environmental Protection Agency, Office of Air Quality Planning and Standards. Research Triangle Park, North Carolina. | D | 0 |  | 1998-03-01 | 0
5889 | 10200602 | External Combustion Boilers | Industrial | Natural Gas | 10-100 Million Btu/hr | CO2 | 124-38-9 | Carbon dioxide | 136 | 0 | 129 | UNCONTROLLED | 1 | 120000 | Lb | Million Cubic Feet | Natural Gas | Burned |  | 1.4 | Based on approximately 100% conversion of fuel carbon to CO2. | EPA. March, 1998. Section 1.4, Natural Gas Combustion. In: Compilation of Air Pollutant Emission Factors, Volume 1: Stationary Point and Area Sources, Fifth Edition, AP-42, Supplement D. U.S. Environmental Protection Agency, Office of Air Quality Planning and Standards. Research Triangle Park, North Carolina. | A | 0 | 1998-03-01 |  | 0
5890 | 10200602 | External Combustion Boilers | Industrial | Natural Gas | 10-100 Million Btu/hr | CO | 630-08-0 | Carbon monoxide | 137 | 0 | 129 | UNCONTROLLED | 1 | 84 | Lb | Million Cubic Feet | Natural Gas | Burned |  | 1.4 |  | EPA. March, 1998. Section 1.4, Natural Gas Combustion. In: Compilation of Air Pollutant Emission Factors, Volume 1: Stationary Point and Area Sources, Fifth Edition, AP-42, Supplement D. U.S. Environmental Protection Agency, Office of Air Quality Planning and Standards. Research Triangle Park, North Carolina. | B | 0 | 1998-03-01 |  | 0
5891 | 10200602 | External Combustion Boilers | Industrial | Natural Gas | 10-100 Million Btu/hr | CO | 630-08-0 | Carbon monoxide | 137 | 0 | 129 | UNCONTROLLED | 1 | 35 | Lb | Million Cubic Feet | Natural Gas | Burned |  | 1.4 |  | EPA. 1995. Section 1.4, Natural Gas Combustion. In: Compilation of Air Pollutant Emission Factors, Volume 1: Stationary Point and Area Sources, Fifth Edition, AP-42. U.S. Environmental Protection Agency, Office of Air Quality Planning and Standards. Research Triangle Park, North Carolina. | A | 0 |  | 1998-03-01 | 0
5892 | 10200602 | External Combustion Boilers | Industrial | Natural Gas | 10-100 Million Btu/hr | CO | 630-08-0 | Carbon monoxide | 137 | 26 | 144 | FLUE GAS RECIRCULATION | 1 | 37 | Lb | Million Cubic Feet | Natural Gas | Burned |  | 1.4 |  | EPA. 1995. Section 1.4, Natural Gas Combustion. In: Compilation of Air Pollutant Emission Factors, Volume 1: Stationary Point and Area Sources, Fifth Edition, AP-42. U.S. Environmental Protection Agency, Office of Air Quality Planning and Standards. Research Triangle Park, North Carolina. | C | 0 |  | 1998-03-01 | 0
5893 | 10200602 | External Combustion Boilers | Industrial | Natural Gas | 10-100 Million Btu/hr | CO | 630-08-0 | Carbon monoxide | 137 | 205 | 220 | LOW NOX BURNERS | 1 | 84 | Lb | Million Cubic Feet | Natural Gas | Burned |  | 1.4 |  | EPA. March, 1998. Section 1.4, Natural Gas Combustion. In: Compilation of Air Pollutant Emission Factors, Volume 1: Stationary Point and Area Sources, Fifth Edition, AP-42, Supplement D. U.S. Environmental Protection Agency, Office of Air Quality Planning and Standards. Research Triangle Park, North Carolina. | B | 0 | 1998-03-01 |  | 0
5894 | 10200602 | External Combustion Boilers | Industrial | Natural Gas | 10-100 Million Btu/hr | CO | 630-08-0 | Carbon monoxide | 137 | 205 | 220 | LOW NOX BURNERS | 1 | 61 | Lb | Million Cubic Feet | Natural Gas | Burned |  | 1.4 |  | EPA. 1995. Section 1.4, Natural Gas Combustion. In: Compilation of Air Pollutant Emission Factors, Volume 1: Stationary Point and Area Sources, Fifth Edition, AP-42. U.S. Environmental Protection Agency, Office of Air Quality Planning and Standards. Research Triangle Park, North Carolina. | D | 0 |  | 1998-03-01 | 0
5895 | 10200602 | External Combustion Boilers | Industrial | Natural Gas | 10-100 Million Btu/hr | CO | 630-08-0 | Carbon monoxide | 137 | 26 | 144 | FLUE GAS RECIRCULATION |  | 84 | Lb | Million Cubic Feet | Natural Gas | Burned |  | 1.4 |  | EPA. March, 1998. Section 1.4, Natural Gas Combustion. In: Compilation of Air Pollutant Emission Factors, Volume 1: Stationary Point and Area Sources, Fifth Edition, AP-42, Supplement D. U.S. Environmental Protection Agency, Office of Air Quality Planning and Standards. Research Triangle Park, North Carolina. | B | 0 | 1998-03-01 |  | 0
5895 | 10200602 | External Combustion Boilers | Industrial | Natural Gas | 10-100 Million Btu/hr | CO | 630-08-0 | Carbon monoxide | 137 | 205 | 220 | LOW NOX BURNERS | 1 | 84 | Lb | Million Cubic Feet | Natural Gas | Burned |  | 1.4 |  | EPA. March, 1998. Section 1.4, Natural Gas Combustion. In: Compilation of Air Pollutant Emission Factors, Volume 1: Stationary Point and Area Sources, Fifth Edition, AP-42, Supplement D. U.S. Environmental Protection Agency, Office of Air Quality Planning and Standards. Research Triangle Park, North Carolina. | B | 0 | 1998-03-01 |  | 0
5896 | 10200602 | External Combustion Boilers | Industrial | Natural Gas | 10-100 Million Btu/hr | 7440473 | 7440-47-3 | Chromium | 149 | 0 | 129 | UNCONTROLLED | 1 | 0.0014 | Lb | Million Cubic Feet | Natural Gas | Burned |  | 1.4 | Hazardous Air Pollutant (HAP) as defined by Section 112(b) of the Clean Air Act. | EPA. March, 1998. Section 1.4, Natural Gas Combustion. In: Compilation of Air Pollutant Emission Factors, Volume 1: Stationary Point and Area Sources, Fifth Edition, AP-42, Supplement D. U.S. Environmental Protection Agency, Office of Air Quality Planning and Standards. Research Triangle Park, North Carolina. | D | 0 | 1998-03-01 |  | 0
5897 | 10200602 | External Combustion Boilers | Industrial | Natural Gas | 10-100 Million Btu/hr | 218019 | 218-01-9 | Chrysene | 153 | 0 | 129 | UNCONTROLLED | 1 | <1.800E-6 | Lb | Million Cubic Feet | Natural Gas | Burned |  | 1.4 | Hazardous Air Pollutant (HAP) as defined by Section 112(b) of the Clean Air Act. HAP because it is Polycyclic Organic Matter (POM). POM is a HAP as defined by Section 112(b) of the Clean Air Act. | EPA. March, 1998. Section 1.4, Natural Gas Combustion. In: Compilation of Air Pollutant Emission Factors, Volume 1: Stationary Point and Area Sources, Fifth Edition, AP-42, Supplement D. U.S. Environmental Protection Agency, Office of Air Quality Planning and Standards. Research Triangle Park, North Carolina. | E | 0 | 1998-03-01 |  | 0
5898 | 10200602 | External Combustion Boilers | Industrial | Natural Gas | 10-100 Million Btu/hr | 7440484 | 7440-48-4 | Cobalt | 154 | 0 | 129 | UNCONTROLLED | 1 | 8.4e-05 | Lb | Million Cubic Feet | Natural Gas | Burned |  | 1.4 | Hazardous Air Pollutant (HAP) as defined by Section 112(b) of the Clean Air Act. | EPA. March, 1998. Section 1.4, Natural Gas Combustion. In: Compilation of Air Pollutant Emission Factors, Volume 1: Stationary Point and Area Sources, Fifth Edition, AP-42, Supplement D. U.S. Environmental Protection Agency, Office of Air Quality Planning and Standards. Research Triangle Park, North Carolina. | D | 0 | 1998-03-01 |  | 0
5899 | 10200602 | External Combustion Boilers | Industrial | Natural Gas | 10-100 Million Btu/hr |  | 7440-50-8 | Copper | 156 | 0 | 129 | UNCONTROLLED | 1 | 0.00085 | Lb | Million Cubic Feet | Natural Gas | Burned |  | 1.4 |  | EPA. March, 1998. Section 1.4, Natural Gas Combustion. In: Compilation of Air Pollutant Emission Factors, Volume 1: Stationary Point and Area Sources, Fifth Edition, AP-42, Supplement D. U.S. Environmental Protection Agency, Office of Air Quality Planning and Standards. Research Triangle Park, North Carolina. | C | 0 | 1998-03-01 |  | 0
5900 | 10200602 | External Combustion Boilers | Industrial | Natural Gas | 10-100 Million Btu/hr | 53703 | 53-70-3 | Dibenzo(a,h) anthracene | 166 | 0 | 129 | UNCONTROLLED | 1 | <1.200E-6 | Lb | Million Cubic Feet | Natural Gas | Burned |  | 1.4 | Hazardous Air Pollutant (HAP) as defined by Section 112(b) of the Clean Air Act. HAP because it is Polycyclic Organic Matter (POM). POM is a HAP as defined by Section 112(b) of the Clean Air Act. | EPA. March, 1998. Section 1.4, Natural Gas Combustion. In: Compilation of Air Pollutant Emission Factors, Volume 1: Stationary Point and Area Sources, Fifth Edition, AP-42, Supplement D. U.S. Environmental Protection Agency, Office of Air Quality Planning and Standards. Research Triangle Park, North Carolina. | E | 0 | 1998-03-01 |  | 0
5901 | 10200602 | External Combustion Boilers | Industrial | Natural Gas | 10-100 Million Btu/hr |  | 25321-22-6 | Dichlorobenzene, mixed isomers | 169 | 0 | 129 | UNCONTROLLED | 1 | 0.0012 | Lb | Million Cubic Feet | Natural Gas | Burned |  | 1.4 | Hazardous Air Pollutant (HAP) as defined by Section 112(b) of the Clean Air Act. | EPA. March, 1998. Section 1.4, Natural Gas Combustion. In: Compilation of Air Pollutant Emission Factors, Volume 1: Stationary Point and Area Sources, Fifth Edition, AP-42, Supplement D. U.S. Environmental Protection Agency, Office of Air Quality Planning and Standards. Research Triangle Park, North Carolina. | E | 0 | 1998-03-01 |  | 0
5902 | 10200602 | External Combustion Boilers | Industrial | Natural Gas | 10-100 Million Btu/hr | 57976 | 57-97-6 | Dimethylbenz(a)anthracene | 181 | 0 | 129 | UNCONTROLLED | 1 | <1.600E-5 | Lb | Million Cubic Feet | Natural Gas | Burned |  | 1.4 | Hazardous Air Pollutant (HAP) as defined by Section 112(b) of the Clean Air Act. HAP because it is Polycyclic Organic Matter (POM). POM is a HAP as defined by Section 112(b) of the Clean Air Act. | EPA. March, 1998. Section 1.4, Natural Gas Combustion. In: Compilation of Air Pollutant Emission Factors, Volume 1: Stationary Point and Area Sources, Fifth Edition, AP-42, Supplement D. U.S. Environmental Protection Agency, Office of Air Quality Planning and Standards. Research Triangle Park, North Carolina. | E | 0 | 1998-03-01 |  | 0
5903 | 10200602 | External Combustion Boilers | Industrial | Natural Gas | 10-100 Million Btu/hr |  | 74-84-0 | Ethane | 189 | 0 | 129 | UNCONTROLLED | 1 | 3.1 | Lb | Million Cubic Feet | Natural Gas | Burned |  | 1.4 |  | EPA. March, 1998. Section 1.4, Natural Gas Combustion. In: Compilation of Air Pollutant Emission Factors, Volume 1: Stationary Point and Area Sources, Fifth Edition, AP-42, Supplement D. U.S. Environmental Protection Agency, Office of Air Quality Planning and Standards. Research Triangle Park, North Carolina. | E | 0 | 1998-03-01 |  | 0
5904 | 10200602 | External Combustion Boilers | Industrial | Natural Gas | 10-100 Million Btu/hr | 206440 | 206-44-0 | Fluoranthene | 204 | 0 | 129 | UNCONTROLLED | 1 | 3e-06 | Lb | Million Cubic Feet | Natural Gas | Burned |  | 1.4 | Hazardous Air Pollutant (HAP) as defined by Section 112(b) of the Clean Air Act. HAP because it is Polycyclic Organic Matter (POM). POM is a HAP as defined by Section 112(b) of the Clean Air Act. | EPA. March, 1998. Section 1.4, Natural Gas Combustion. In: Compilation of Air Pollutant Emission Factors, Volume 1: Stationary Point and Area Sources, Fifth Edition, AP-42, Supplement D. U.S. Environmental Protection Agency, Office of Air Quality Planning and Standards. Research Triangle Park, North Carolina. | E | 0 | 1998-03-01 |  | 0
5905 | 10200602 | External Combustion Boilers | Industrial | Natural Gas | 10-100 Million Btu/hr | 86737 | 86-73-7 | Fluorene | 205 | 0 | 129 | UNCONTROLLED | 1 | 2.8e-06 | Lb | Million Cubic Feet | Natural Gas | Burned |  | 1.4 | Hazardous Air Pollutant (HAP) as defined by Section 112(b) of the Clean Air Act. HAP because it is Polycyclic Organic Matter (POM). POM is a HAP as defined by Section 112(b) of the Clean Air Act. | EPA. March, 1998. Section 1.4, Natural Gas Combustion. In: Compilation of Air Pollutant Emission Factors, Volume 1: Stationary Point and Area Sources, Fifth Edition, AP-42, Supplement D. U.S. Environmental Protection Agency, Office of Air Quality Planning and Standards. Research Triangle Park, North Carolina. | E | 0 | 1998-03-01 |  | 0
5906 | 10200602 | External Combustion Boilers | Industrial | Natural Gas | 10-100 Million Btu/hr | 50000 | 50-00-0 | Formaldehyde | 210 | 0 | 129 | UNCONTROLLED | 1 | 0.075 | Lb | Million Cubic Feet | Natural Gas | Burned |  | 1.4 | Hazardous Air Pollutant (HAP) as defined by Section 112(b) of the Clean Air Act. | EPA. March, 1998. Section 1.4, Natural Gas Combustion. In: Compilation of Air Pollutant Emission Factors, Volume 1: Stationary Point and Area Sources, Fifth Edition, AP-42, Supplement D. U.S. Environmental Protection Agency, Office of Air Quality Planning and Standards. Research Triangle Park, North Carolina. | B | 0 | 1998-03-01 |  | 0
5907 | 10200602 | External Combustion Boilers | Industrial | Natural Gas | 10-100 Million Btu/hr | 193395 | 193-39-5 | Indeno(1,2,3-cd)pyrene | 237 | 0 | 129 | UNCONTROLLED | 1 | <1.800E-6 | Lb | Million Cubic Feet | Natural Gas | Burned |  | 1.4 | Hazardous Air Pollutant (HAP) as defined by Section 112(b) of the Clean Air Act. HAP because it is Polycyclic Organic Matter (POM). POM is a HAP as defined by Section 112(b) of the Clean Air Act. | EPA. March, 1998. Section 1.4, Natural Gas Combustion. In: Compilation of Air Pollutant Emission Factors, Volume 1: Stationary Point and Area Sources, Fifth Edition, AP-42, Supplement D. U.S. Environmental Protection Agency, Office of Air Quality Planning and Standards. Research Triangle Park, North Carolina. | E | 0 | 1998-03-01 |  | 0
5908 | 10200602 | External Combustion Boilers | Industrial | Natural Gas | 10-100 Million Btu/hr | 7439921 | 7439-92-1 | Lead | 250 | 0 | 129 | UNCONTROLLED | 1 | 0.0005 | Lb | Million Cubic Feet | Natural Gas | Burned |  | 1.4 | Hazardous Air Pollutant (HAP) as defined by Section 112(b) of the Clean Air Act. HAP because it is Polycyclic Organic Matter (POM). POM is a HAP as defined by Section 112(b) of the Clean Air Act. | EPA. March, 1998. Section 1.4, Natural Gas Combustion. In: Compilation of Air Pollutant Emission Factors, Volume 1: Stationary Point and Area Sources, Fifth Edition, AP-42, Supplement D. U.S. Environmental Protection Agency, Office of Air Quality Planning and Standards. Research Triangle Park, North Carolina. | D | 0 | 1998-03-01 |  | 0
5909 | 10200602 | External Combustion Boilers | Industrial | Natural Gas | 10-100 Million Btu/hr | 7439965 | 7439-96-5 | Manganese | 257 | 0 | 129 | UNCONTROLLED | 1 | 0.00038 | Lb | Million Cubic Feet | Natural Gas | Burned |  | 1.4 | Hazardous Air Pollutant (HAP) as defined by Section 112(b) of the Clean Air Act. | EPA. March, 1998. Section 1.4, Natural Gas Combustion. In: Compilation of Air Pollutant Emission Factors, Volume 1: Stationary Point and Area Sources, Fifth Edition, AP-42, Supplement D. U.S. Environmental Protection Agency, Office of Air Quality Planning and Standards. Research Triangle Park, North Carolina. | D | 0 | 1998-03-01 |  | 0
5910 | 10200602 | External Combustion Boilers | Industrial | Natural Gas | 10-100 Million Btu/hr | 7439976 | 7439-97-6 | Mercury | 260 | 0 | 129 | UNCONTROLLED | 1 | 0.00026 | Lb | Million Cubic Feet | Natural Gas | Burned |  | 1.4 | Hazardous Air Pollutant (HAP) as defined by Section 112(b) of the Clean Air Act. | EPA. March, 1998. Section 1.4, Natural Gas Combustion. In: Compilation of Air Pollutant Emission Factors, Volume 1: Stationary Point and Area Sources, Fifth Edition, AP-42, Supplement D. U.S. Environmental Protection Agency, Office of Air Quality Planning and Standards. Research Triangle Park, North Carolina. | D | 0 | 1998-03-01 |  | 0
5911 | 10200602 | External Combustion Boilers | Industrial | Natural Gas | 10-100 Million Btu/hr |  | 74-82-8 | Methane | 261 | 0 | 129 | UNCONTROLLED | 1 | 2.3 | Lb | Million Cubic Feet | Natural Gas | Burned |  | 1.4 |  | EPA. March, 1998. Section 1.4, Natural Gas Combustion. In: Compilation of Air Pollutant Emission Factors, Volume 1: Stationary Point and Area Sources, Fifth Edition, AP-42, Supplement D. U.S. Environmental Protection Agency, Office of Air Quality Planning and Standards. Research Triangle Park, North Carolina. | B | 0 | 1998-03-01 |  | 0
5912 | 10200602 | External Combustion Boilers | Industrial | Natural Gas | 10-100 Million Btu/hr | 91576 | 91-57-6 | 2-Methyl Naphthalene | 55 | 0 | 129 | UNCONTROLLED | 1 | 2.4e-05 | Lb | Million Cubic Feet | Natural Gas | Burned |  | 1.4 | Hazardous Air Pollutant (HAP) as defined by Section 112(b) of the Clean Air Act. HAP because it is Polycyclic Organic Matter (POM). POM is a HAP as defined by Section 112(b) of the Clean Air Act. | EPA. March, 1998. Section 1.4, Natural Gas Combustion. In: Compilation of Air Pollutant Emission Factors, Volume 1: Stationary Point and Area Sources, Fifth Edition, AP-42, Supplement D. U.S. Environmental Protection Agency, Office of Air Quality Planning and Standards. Research Triangle Park, North Carolina. | D | 0 | 1998-03-01 |  | 0
5913 | 10200602 | External Combustion Boilers | Industrial | Natural Gas | 10-100 Million Btu/hr | 56495 | 56-49-5 | 3-Methylcholanthrene | 61 | 0 | 129 | UNCONTROLLED | 1 | <1.800E-6 | Lb | Million Cubic Feet | Natural Gas | Burned |  | 1.4 | Hazardous Air Pollutant (HAP) as defined by Section 112(b) of the Clean Air Act. HAP because it is Polycyclic Organic Matter (POM). POM is a HAP as defined by Section 112(b) of the Clean Air Act. | EPA. March, 1998. Section 1.4, Natural Gas Combustion. In: Compilation of Air Pollutant Emission Factors, Volume 1: Stationary Point and Area Sources, Fifth Edition, AP-42, Supplement D. U.S. Environmental Protection Agency, Office of Air Quality Planning and Standards. Research Triangle Park, North Carolina. | E | 0 | 1998-03-01 |  | 0
5914 | 10200602 | External Combustion Boilers | Industrial | Natural Gas | 10-100 Million Btu/hr |  | 7439-98-7 | Molybdenum | 287 | 0 | 129 | UNCONTROLLED | 1 | 0.0011 | Lb | Million Cubic Feet | Natural Gas | Burned |  | 1.4 |  | EPA. March, 1998. Section 1.4, Natural Gas Combustion. In: Compilation of Air Pollutant Emission Factors, Volume 1: Stationary Point and Area Sources, Fifth Edition, AP-42, Supplement D. U.S. Environmental Protection Agency, Office of Air Quality Planning and Standards. Research Triangle Park, North Carolina. | D | 0 | 1998-03-01 |  | 0
5915 | 10200602 | External Combustion Boilers | Industrial | Natural Gas | 10-100 Million Btu/hr |  | 10024-97-2 | Nitrous oxide | 304 | 205 | 220 | LOW NOX BURNERS | 1 | 0.64 | Lb | Million Cubic Feet | Natural Gas | Burned |  | 1.4 |  | EPA. March, 1998. Section 1.4, Natural Gas Combustion. In: Compilation of Air Pollutant Emission Factors, Volume 1: Stationary Point and Area Sources, Fifth Edition, AP-42, Supplement D. U.S. Environmental Protection Agency, Office of Air Quality Planning and Standards. Research Triangle Park, North Carolina. | E | 0 | 1998-03-01 |  | 0
5916 | 10200602 | External Combustion Boilers | Industrial | Natural Gas | 10-100 Million Btu/hr | 85018 | 85-01-8 | Phenanthrene | 325 | 0 | 129 | UNCONTROLLED | 1 | 1.7e-05 | Lb | Million Cubic Feet | Natural Gas | Burned |  | 1.4 | Hazardous Air Pollutant (HAP) as defined by Section 112(b) of the Clean Air Act. HAP because it is Polycyclic Organic Matter (POM). POM is a HAP as defined by Section 112(b) of the Clean Air Act. | EPA. March, 1998. Section 1.4, Natural Gas Combustion. In: Compilation of Air Pollutant Emission Factors, Volume 1: Stationary Point and Area Sources, Fifth Edition, AP-42, Supplement D. U.S. Environmental Protection Agency, Office of Air Quality Planning and Standards. Research Triangle Park, North Carolina. | D | 0 | 1998-03-01 |  | 0
5917 | 10200602 | External Combustion Boilers | Industrial | Natural Gas | 10-100 Million Btu/hr | PM-CON |  | PM, condensable | 330 | 0 | 129 | UNCONTROLLED | 1 | 7.5 | Lb | Million Cubic Feet | Natural Gas | Burned |  | 1.4 |  | EPA. 1995. Section 1.4, Natural Gas Combustion. In: Compilation of Air Pollutant Emission Factors, Volume 1: Stationary Point and Area Sources, Fifth Edition, AP-42. U.S. Environmental Protection Agency, Office of Air Quality Planning and Standards. Research Triangle Park, North Carolina. | D | 0 |  | 1998-03-01 | 0
5918 | 10200602 | External Combustion Boilers | Industrial | Natural Gas | 10-100 Million Btu/hr | PM-CON |  | PM, condensable | 330 | 0 | 129 | UNCONTROLLED | 1 | 5.7 | Lb | Million Cubic Feet | Natural Gas | Burned |  | 1.4 | All PM (total, condensible and filterable) is assumed to be less than 1.0 micrometer in diameter. Therefore, the PM emission factors presented here may be used to estimate PM10, PM2.5 or PM1 emissions. Total PM is the sum of the filterable PM and condensible PM. | EPA. March, 1998. Section 1.4, Natural Gas Combustion. In: Compilation of Air Pollutant Emission Factors, Volume 1: Stationary Point and Area Sources, Fifth Edition, AP-42, Supplement D. U.S. Environmental Protection Agency, Office of Air Quality Planning and Standards. Research Triangle Park, North Carolina. | D | 0 | 1998-03-01 |  | 0
5919 | 10200602 | External Combustion Boilers | Industrial | Natural Gas | 10-100 Million Btu/hr | PM-FIL |  | PM, filterable | 334 | 0 | 129 | UNCONTROLLED | 1 | 1.9 | Lb | Million Cubic Feet | Natural Gas | Burned |  | 1.4 | All PM (total, condensible and filterable) is assumed to be less than 1.0 micrometer in diameter. Therefore, the PM emission factors presented here may be used to estimate PM10, PM2.5 or PM1 emissions. Total PM is the sum of the filterable PM and condensible PM. | EPA. March, 1998. Section 1.4, Natural Gas Combustion. In: Compilation of Air Pollutant Emission Factors, Volume 1: Stationary Point and Area Sources, Fifth Edition, AP-42, Supplement D. U.S. Environmental Protection Agency, Office of Air Quality Planning and Standards. Research Triangle Park, North Carolina. | B | 0 | 1998-03-01 |  | 0
5920 | 10200602 | External Combustion Boilers | Industrial | Natural Gas | 10-100 Million Btu/hr | PM-FIL |  | PM, filterable | 334 | 0 | 129 | UNCONTROLLED | 1 | 6.2 | Lb | Million Cubic Feet | Natural Gas | Burned |  | 1.4 |  | EPA. 1995. Section 1.4, Natural Gas Combustion. In: Compilation of Air Pollutant Emission Factors, Volume 1: Stationary Point and Area Sources, Fifth Edition, AP-42. U.S. Environmental Protection Agency, Office of Air Quality Planning and Standards. Research Triangle Park, North Carolina. | B | 0 |  | 1998-03-01 | 0
5921 | 10200602 | External Combustion Boilers | Industrial | Natural Gas | 10-100 Million Btu/hr | PM-PRI |  | PM, primary | 336 | 0 | 129 | UNCONTROLLED | 1 | 13.7 | Lb | Million Cubic Feet | Natural Gas | Burned |  | 1.4 | Includes both filterable and condensible PM | EPA. 1995. Section 1.4, Natural Gas Combustion. In: Compilation of Air Pollutant Emission Factors, Volume 1: Stationary Point and Area Sources, Fifth Edition, AP-42. U.S. Environmental Protection Agency, Office of Air Quality Planning and Standards. Research Triangle Park, North Carolina. | D | 0 |  | 1998-03-01 | 0
5922 | 10200602 | External Combustion Boilers | Industrial | Natural Gas | 10-100 Million Btu/hr | PM-PRI |  | PM, primary | 336 | 0 | 129 | UNCONTROLLED | 1 | 7.6 | Lb | Million Cubic Feet | Natural Gas | Burned |  | 1.4 | All PM (total, condensible and filterable) is assumed to be less than 1.0 micrometer in diameter. Therefore, the PM emission factors presented here may be used to estimate PM10, PM2.5 or PM1 emissions. Total PM is the sum of the filterable PM and condensible PM. | EPA. March, 1998. Section 1.4, Natural Gas Combustion. In: Compilation of Air Pollutant Emission Factors, Volume 1: Stationary Point and Area Sources, Fifth Edition, AP-42, Supplement D. U.S. Environmental Protection Agency, Office of Air Quality Planning and Standards. Research Triangle Park, North Carolina. | D | 0 | 1998-03-01 |  | 0
5923 | 10200602 | External Combustion Boilers | Industrial | Natural Gas | 10-100 Million Btu/hr | PM10-FIL |  | PM10, filterable | 338 | 0 | 129 | UNCONTROLLED | 1 | 1.9 | Lb | Million Cubic Feet | Natural Gas | Burned |  | 1.4 | All PM (total, condensible and filterable) is assumed to be less than 1.0 micrometer in diameter. Therefore, the PM emission factors presented here may be used to estimate PM10, PM2.5 or PM1 emissions. Total PM is the sum of the filterable PM and condensible PM. | EPA. March, 1998. Section 1.4, Natural Gas Combustion. In: Compilation of Air Pollutant Emission Factors, Volume 1: Stationary Point and Area Sources, Fifth Edition, AP-42, Supplement D. U.S. Environmental Protection Agency, Office of Air Quality Planning and Standards. Research Triangle Park, North Carolina. | B | 0 | 2004-02-01 |  | 0
5924 | 10200602 | External Combustion Boilers | Industrial | Natural Gas | 10-100 Million Btu/hr | PM10-PRI |  | PM10, primary | 339 | 0 | 129 | UNCONTROLLED | 1 | 13.7 | Lb | Million Cubic Feet | Natural Gas | Burned |  | 1.4 | Includes both filterable and condensible PM-10 | EPA. 1995. Section 1.4, Natural Gas Combustion. In: Compilation of Air Pollutant Emission Factors, Volume 1: Stationary Point and Area Sources, Fifth Edition, AP-42. U.S. Environmental Protection Agency, Office of Air Quality Planning and Standards. Research Triangle Park, North Carolina. | D | 0 |  | 1998-03-01 | 0
5925 | 10200602 | External Combustion Boilers | Industrial | Natural Gas | 10-100 Million Btu/hr | PM10-PRI |  | PM10, primary | 339 | 0 | 129 | UNCONTROLLED | 1 | 7.6 | Lb | Million Cubic Feet | Natural Gas | Burned |  |  | Sum of PM10-FIL and PM-CON emission factors | This emission factor was derived from other particulate matter emission factors. See Notes. | D | 0 | 2004-02-01 |  | 0
5926 | 10200602 | External Combustion Boilers | Industrial | Natural Gas | 10-100 Million Btu/hr | PM25-FIL |  | PM2.5, filterable | 340 | 0 | 129 | UNCONTROLLED | 1 | 1.9 | Lb | Million Cubic Feet | Natural Gas | Burned |  | 1.4 | All PM (total, condensible and filterable) is assumed to be less than 1.0 micrometer in diameter. Therefore, the PM emission factors presented here may be used to estimate PM10, PM2.5 or PM1 emissions. Total PM is the sum of the filterable PM and condensible PM. | EPA. March, 1998. Section 1.4, Natural Gas Combustion. In: Compilation of Air Pollutant Emission Factors, Volume 1: Stationary Point and Area Sources, Fifth Edition, AP-42, Supplement D. U.S. Environmental Protection Agency, Office of Air Quality Planning and Standards. Research Triangle Park, North Carolina. | B | 0 | 2004-02-01 |  | 0
5927 | 10200602 | External Combustion Boilers | Industrial | Natural Gas | 10-100 Million Btu/hr |  | 7440-62-2 | Vanadium | 413 | 0 | 129 | UNCONTROLLED | 1 | 0.0023 | Lb | Million Cubic Feet | Natural Gas | Burned |  | 1.4 |  | EPA. March, 1998. Section 1.4, Natural Gas Combustion. In: Compilation of Air Pollutant Emission Factors, Volume 1: Stationary Point and Area Sources, Fifth Edition, AP-42, Supplement D. U.S. Environmental Protection Agency, Office of Air Quality Planning and Standards. Research Triangle Park, North Carolina. | D | 0 | 1998-03-01 |  | 0
5928 | 10200602 | External Combustion Boilers | Industrial | Natural Gas | 10-100 Million Btu/hr | VOC |  | Volatile organic compounds (VOC) | 417 | 0 | 129 | UNCONTROLLED | 1 | 2.8 | Lb | Million Cubic Feet | Natural Gas | Burned |  |  |  | EPA. September 1985. In: Compilation of Air Pollutant Emission Factors, Volume 1: Stationary Point and Area Sources, Fourth Edition with Supplements A, B, and C, AP-42. U.S. Environmental Protection Agency, Office of Air Quality Planning and Standards. Research Triangle Park, North Carolina. | C | 0 |  | 1998-03-01 | 0
5929 | 10200602 | External Combustion Boilers | Industrial | Natural Gas | 10-100 Million Btu/hr | VOC |  | Volatile organic compounds (VOC) | 417 | 0 | 129 | UNCONTROLLED | 1 | 5.5 | Lb | Million Cubic Feet | Natural Gas | Burned |  | 1.4 |  | EPA. March, 1998. Section 1.4, Natural Gas Combustion. In: Compilation of Air Pollutant Emission Factors, Volume 1: Stationary Point and Area Sources, Fifth Edition, AP-42, Supplement D. U.S. Environmental Protection Agency, Office of Air Quality Planning and Standards. Research Triangle Park, North Carolina. | C | 0 | 1998-03-01 |  | 0
5930 | 10200602 | External Combustion Boilers | Industrial | Natural Gas | 10-100 Million Btu/hr |  | 7440-66-6 | Zinc | 419 | 0 | 129 | UNCONTROLLED | 1 | 0.029 | Lb | Million Cubic Feet | Natural Gas | Burned |  | 1.4 |  | EPA. March, 1998. Section 1.4, Natural Gas Combustion. In: Compilation of Air Pollutant Emission Factors, Volume 1: Stationary Point and Area Sources, Fifth Edition, AP-42, Supplement D. U.S. Environmental Protection Agency, Office of Air Quality Planning and Standards. Research Triangle Park, North Carolina. | E | 0 | 1998-03-01 |  | 0
5931 | 10200603 | External Combustion Boilers | Industrial | Natural Gas | < 10 Million Btu/hr | NH3 | 7664-41-7 | Ammonia | 87 | 0 | 129 | UNCONTROLLED | 1 | 3.2 | Lb | Million Cubic Feet | Natural Gas | Burned |  |  |  | Development and Selection of Ammonia Emission Factors - Final Report. R. Battye, W. Battye, C. Overcash, and S. Fudge; EC/R Incorporated; Durham, NC. Report prepared for USEPA Office of Research and Development; August, 1994. | C | 0 | 2000-09-01 |  | 0
5932 | 10200603 | External Combustion Boilers | Industrial | Natural Gas | < 10 Million Btu/hr | NH3 | 7664-41-7 | Ammonia | 87 | 107 | 172 | SELECTIVE NONCATALYTIC REDUCTION FOR NOX | 1 | 18 | Lb | Million Cubic Feet | Natural Gas | Burned |  |  |  | Development and Selection of Ammonia Emission Factors - Final Report. R. Battye, W. Battye, C. Overcash, and S. Fudge; EC/R Incorporated; Durham, NC. Report prepared for USEPA Office of Research and Development; August, 1994. | C | 0 | 2000-09-01 |  | 0
5933 | 10200603 | External Combustion Boilers | Industrial | Natural Gas | < 10 Million Btu/hr | NH3 | 7664-41-7 | Ammonia | 87 | 139 | 198 | SCR (SELECTIVE CATALYTIC REDUCTION) | 1 | 9.1 | Lb | Million Cubic Feet | Natural Gas | Burned |  |  |  | Development and Selection of Ammonia Emission Factors - Final Report. R. Battye, W. Battye, C. Overcash, and S. Fudge; EC/R Incorporated; Durham, NC. Report prepared for USEPA Office of Research and Development; August, 1994. | C | 0 | 2000-09-01 |  | 0
5934 | 10200603 | External Combustion Boilers | Industrial | Natural Gas | < 10 Million Btu/hr | CO | 630-08-0 | Carbon monoxide | 137 | 0 | 129 | UNCONTROLLED | 1 | 21 | Lb | Million Cubic Feet | Natural Gas | Burned |  | 1.4 |  | EPA. October 1992. Section 1.4, Natural Gas Combustion. In: Compilation of Air Pollutant Emission Factors, Volume 1: Stationary Point and Area Sources, Fourth Edition, Supplement E, AP-42. U.S. Environmental Protection Agency, Office of Air Quality Planning and Standards. Research Triangle Park, North Carolina. | A | 0 |  | 1998-03-01 | 0
5935 | 10200603 | External Combustion Boilers | Industrial | Natural Gas | < 10 Million Btu/hr | CO | 630-08-0 | Carbon monoxide | 137 | 0 | 129 | UNCONTROLLED | 1 | 84 | Lb | Million Cubic Feet | Natural Gas | Burned |  | 1.4 |  | EPA. March, 1998. Section 1.4, Natural Gas Combustion. In: Compilation of Air Pollutant Emission Factors, Volume 1: Stationary Point and Area Sources, Fifth Edition, AP-42, Supplement D. U.S. Environmental Protection Agency, Office of Air Quality Planning and Standards. Research Triangle Park, North Carolina. | B | 0 | 1998-03-01 |  | 0
5936 | 10200603 | External Combustion Boilers | Industrial | Natural Gas | < 10 Million Btu/hr | NOX |  | Nitrogen oxides (NOx) | 303 | 0 | 129 | UNCONTROLLED | 1 | 100 | Lb | Million Cubic Feet | Natural Gas | Burned |  | 1.4 | Emission factor assumed to be the same as that for 1-03-006-03. | EPA. March, 1998. Section 1.4, Natural Gas Combustion. In: Compilation of Air Pollutant Emission Factors, Volume 1: Stationary Point and Area Sources, Fifth Edition, AP-42, Supplement D. U.S. Environmental Protection Agency, Office of Air Quality Planning and Standards. Research Triangle Park, North Carolina. | A | 0 |  |  | 0
5937 | 10200603 | External Combustion Boilers | Industrial | Natural Gas | < 10 Million Btu/hr | PM-CON |  | PM, condensable | 330 | 0 | 129 | UNCONTROLLED | 1 | 5.7 | Lb | Million Cubic Feet | Natural Gas | Burned |  | 1.4 | All PM (total, condensible and filterable) is assumed to be less than 1.0 micrometer in diameter. Therefore, the PM emission factors presented here may be used to estimate PM10, PM2.5 or PM1 emissions. Total PM is the sum of the filterable PM and condensible PM. | EPA. March, 1998. Section 1.4, Natural Gas Combustion. In: Compilation of Air Pollutant Emission Factors, Volume 1: Stationary Point and Area Sources, Fifth Edition, AP-42, Supplement D. U.S. Environmental Protection Agency, Office of Air Quality Planning and Standards. Research Triangle Park, North Carolina. | D | 0 | 1998-03-01 |  | 0
5938 | 10200603 | External Combustion Boilers | Industrial | Natural Gas | < 10 Million Btu/hr | PM-FIL |  | PM, filterable | 334 | 0 | 129 | UNCONTROLLED | 1 | 1.9 | Lb | Million Cubic Feet | Natural Gas | Burned |  | 1.4 | All PM (total, condensible and filterable) is assumed to be less than 1.0 micrometer in diameter. Therefore, the PM emission factors presented here may be used to estimate PM10, PM2.5 or PM1 emissions. Total PM is the sum of the filterable PM and condensible PM. | EPA. March, 1998. Section 1.4, Natural Gas Combustion. In: Compilation of Air Pollutant Emission Factors, Volume 1: Stationary Point and Area Sources, Fifth Edition, AP-42, Supplement D. U.S. Environmental Protection Agency, Office of Air Quality Planning and Standards. Research Triangle Park, North Carolina. | B | 0 | 1998-03-01 |  | 0
5939 | 10200603 | External Combustion Boilers | Industrial | Natural Gas | < 10 Million Btu/hr | PM-PRI |  | PM, primary | 336 | 0 | 129 | UNCONTROLLED | 1 | 12 | Lb | Million Cubic Feet | Natural Gas | Burned |  | 1.4 |  | EPA. 1995. Section 1.4, Natural Gas Combustion. In: Compilation of Air Pollutant Emission Factors, Volume 1: Stationary Point and Area Sources, Fifth Edition, AP-42. U.S. Environmental Protection Agency, Office of Air Quality Planning and Standards. Research Triangle Park, North Carolina. | C | 0 |  | 1998-03-01 | 0
5940 | 10200603 | External Combustion Boilers | Industrial | Natural Gas | < 10 Million Btu/hr | PM-PRI |  | PM, primary | 336 | 0 | 129 | UNCONTROLLED | 1 | 7.6 | Lb | Million Cubic Feet | Natural Gas | Burned |  | 1.4 | All PM (total, condensible and filterable) is assumed to be less than 1.0 micrometer in diameter. Therefore, the PM emission factors presented here may be used to estimate PM10, PM2.5 or PM1 emissions. Total PM is the sum of the filterable PM and condensible PM. | EPA. March, 1998. Section 1.4, Natural Gas Combustion. In: Compilation of Air Pollutant Emission Factors, Volume 1: Stationary Point and Area Sources, Fifth Edition, AP-42, Supplement D. U.S. Environmental Protection Agency, Office of Air Quality Planning and Standards. Research Triangle Park, North Carolina. | D | 0 | 1998-03-01 |  | 0
5941 | 10200603 | External Combustion Boilers | Industrial | Natural Gas | < 10 Million Btu/hr | PM10-FIL |  | PM10, filterable | 338 | 0 | 129 | UNCONTROLLED | 1 | 1.9 | Lb | Million Cubic Feet | Natural Gas | Burned |  | 1.4 | All PM (total, condensible and filterable) is assumed to be less than 1.0 micrometer in diameter. Therefore, the PM emission factors presented here may be used to estimate PM10, PM2.5 or PM1 emissions. Total PM is the sum of the filterable PM and condensible PM. | EPA. March, 1998. Section 1.4, Natural Gas Combustion. In: Compilation of Air Pollutant Emission Factors, Volume 1: Stationary Point and Area Sources, Fifth Edition, AP-42, Supplement D. U.S. Environmental Protection Agency, Office of Air Quality Planning and Standards. Research Triangle Park, North Carolina. | B | 0 | 2004-02-01 |  | 0
5942 | 10200603 | External Combustion Boilers | Industrial | Natural Gas | < 10 Million Btu/hr | PM10-PRI |  | PM10, primary | 339 | 0 | 129 | UNCONTROLLED | 1 | 12 | Lb | Million Cubic Feet | Natural Gas | Burned |  | 1.4 |  | EPA. 1995. Section 1.4, Natural Gas Combustion. In: Compilation of Air Pollutant Emission Factors, Volume 1: Stationary Point and Area Sources, Fifth Edition, AP-42. U.S. Environmental Protection Agency, Office of Air Quality Planning and Standards. Research Triangle Park, North Carolina. | C | 0 |  | 1998-03-01 | 0
5943 | 10200603 | External Combustion Boilers | Industrial | Natural Gas | < 10 Million Btu/hr | PM10-PRI |  | PM10, primary | 339 | 0 | 129 | UNCONTROLLED | 1 | 7.6 | Lb | Million Cubic Feet | Natural Gas | Burned |  |  | Sum of PM10-FIL and PM-CON emission factors | This emission factor was derived from other particulate matter emission factors. See Notes. | D | 0 | 2004-02-01 |  | 0
5944 | 10200603 | External Combustion Boilers | Industrial | Natural Gas | < 10 Million Btu/hr | PM25-FIL |  | PM2.5, filterable | 340 | 0 | 129 | UNCONTROLLED | 1 | 1.9 | Lb | Million Cubic Feet | Natural Gas | Burned |  | 1.4 | All PM (total, condensible and filterable) is assumed to be less than 1.0 micrometer in diameter. Therefore, the PM emission factors presented here may be used to estimate PM10, PM2.5 or PM1 emissions. Total PM is the sum of the filterable PM and condensible PM. | EPA. March, 1998. Section 1.4, Natural Gas Combustion. In: Compilation of Air Pollutant Emission Factors, Volume 1: Stationary Point and Area Sources, Fifth Edition, AP-42, Supplement D. U.S. Environmental Protection Agency, Office of Air Quality Planning and Standards. Research Triangle Park, North Carolina. | B | 0 | 2004-02-01 |  | 0
5945 | 10200603 | External Combustion Boilers | Industrial | Natural Gas | < 10 Million Btu/hr | PM25-PRI |  | PM2.5, primary | 341 | 0 | 129 | UNCONTROLLED | 1 | 7.6 | Lb | Million Cubic Feet | Natural Gas | Burned |  |  | Sum of PM25-FIL and PM-CON emission factors | This emission factor was derived from other particulate matter emission factors. See Notes. | D | 0 | 2004-02-01 |  | 0
5946 | 10200603 | External Combustion Boilers | Industrial | Natural Gas | < 10 Million Btu/hr |  |  | Sulfur oxides (SOx) | 381 | 0 | 129 | UNCONTROLLED | 1 | 0.6 | Lb | Million Cubic Feet | Natural Gas | Burned |  | 1.4 |  | EPA. October 1992. Section 1.4, Natural Gas Combustion. In: Compilation of Air Pollutant Emission Factors, Volume 1: Stationary Point and Area Sources, Fourth Edition, Supplement E, AP-42. U.S. Environmental Protection Agency, Office of Air Quality Planning and Standards. Research Triangle Park, North Carolina. | A | 0 |  |  | 0
5947 | 10200603 | External Combustion Boilers | Industrial | Natural Gas | < 10 Million Btu/hr |  |  | Total organic compounds (TOC) | 399 | 0 | 129 | UNCONTROLLED | 1 | 11 | Lb | Million Cubic Feet | Natural Gas | Burned |  | 1.4 |  | EPA. March, 1998. Section 1.4, Natural Gas Combustion. In: Compilation of Air Pollutant Emission Factors, Volume 1: Stationary Point and Area Sources, Fifth Edition, AP-42, Supplement D. U.S. Environmental Protection Agency, Office of Air Quality Planning and Standards. Research Triangle Park, North Carolina. | B | 0 | 1998-03-01 |  | 0
5948 | 10200603 | External Combustion Boilers | Industrial | Natural Gas | < 10 Million Btu/hr | VOC |  | Volatile organic compounds (VOC) | 417 | 0 | 129 | UNCONTROLLED | 1 | 5.3 | Lb | Million Cubic Feet | Natural Gas | Burned |  |  |  | EPA. September 1985. In: Compilation of Air Pollutant Emission Factors, Volume 1: Stationary Point and Area Sources, Fourth Edition with Supplements A, B, and C, AP-42. U.S. Environmental Protection Agency, Office of Air Quality Planning and Standards. Research Triangle Park, North Carolina. | D | 0 |  | 1998-03-01 | 0
5949 | 10200603 | External Combustion Boilers | Industrial | Natural Gas | < 10 Million Btu/hr | VOC |  | Volatile organic compounds (VOC) | 417 | 0 | 129 | UNCONTROLLED | 1 | 5.5 | Lb | Million Cubic Feet | Natural Gas | Burned |  | 1.4 |  | EPA. March, 1998. Section 1.4, Natural Gas Combustion. In: Compilation of Air Pollutant Emission Factors, Volume 1: Stationary Point and Area Sources, Fifth Edition, AP-42, Supplement D. U.S. Environmental Protection Agency, Office of Air Quality Planning and Standards. Research Triangle Park, North Carolina. | C | 0 | 1998-03-01 |  | 0
5950 | 10200604 | External Combustion Boilers | Industrial | Natural Gas | Cogeneration | NH3 | 7664-41-7 | Ammonia | 87 | 0 | 129 | UNCONTROLLED | 1 | 3.2 | Lb | Million Cubic Feet | Natural Gas | Burned |  |  |  | Development and Selection of Ammonia Emission Factors - Final Report. R. Battye, W. Battye, C. Overcash, and S. Fudge; EC/R Incorporated; Durham, NC. Report prepared for USEPA Office of Research and Development; August, 1994. | C | 0 | 2000-09-01 |  | 0
5951 | 10200604 | External Combustion Boilers | Industrial | Natural Gas | Cogeneration | NH3 | 7664-41-7 | Ammonia | 87 | 107 | 172 | SELECTIVE NONCATALYTIC REDUCTION FOR NOX | 1 | 18 | Lb | Million Cubic Feet | Natural Gas | Burned |  |  |  | Development and Selection of Ammonia Emission Factors - Final Report. R. Battye, W. Battye, C. Overcash, and S. Fudge; EC/R Incorporated; Durham, NC. Report prepared for USEPA Office of Research and Development; August, 1994. | C | 0 | 2000-09-01 |  | 0
5952 | 10200604 | External Combustion Boilers | Industrial | Natural Gas | Cogeneration | NH3 | 7664-41-7 | Ammonia | 87 | 139 | 198 | SCR (SELECTIVE CATALYTIC REDUCTION) | 1 | 9.1 | Lb | Million Cubic Feet | Natural Gas | Burned |  |  |  | Development and Selection of Ammonia Emission Factors - Final Report. R. Battye, W. Battye, C. Overcash, and S. Fudge; EC/R Incorporated; Durham, NC. Report prepared for USEPA Office of Research and Development; August, 1994. | C | 0 | 2000-09-01 |  | 0
5953 | 10200604 | External Combustion Boilers | Industrial | Natural Gas | Cogeneration | CO | 630-08-0 | Carbon monoxide | 137 | 0 | 129 | UNCONTROLLED | 1 | 40 | Lb | Million Cubic Feet | Natural Gas | Burned |  |  |  | Emission factors for cogeneration were transferred from other external combustion sources based on process similarity. | A | 0 |  | 1998-03-01 | 0
5954 | 10200604 | External Combustion Boilers | Industrial | Natural Gas | Cogeneration | CO | 630-08-0 | Carbon monoxide | 137 | 0 | 129 | UNCONTROLLED | 1 | 24 | Lb | Million Cubic Feet | Natural Gas | Burned |  | 1.4 | Factor derived - same as 10100604. | EPA. March, 1998. Section 1.4, Natural Gas Combustion. In: Compilation of Air Pollutant Emission Factors, Volume 1: Stationary Point and Area Sources, Fifth Edition, AP-42, Supplement D. U.S. Environmental Protection Agency, Office of Air Quality Planning and Standards. Research Triangle Park, North Carolina. | C | 0 | 1998-03-01 |  | 0
5955 | 10200604 | External Combustion Boilers | Industrial | Natural Gas | Cogeneration | NOX |  | Nitrogen oxides (NOx) | 303 | 0 | 129 | UNCONTROLLED | 1 | 275 | Lb | Million Cubic Feet | Natural Gas | Burned |  |  |  | Emission factors for cogeneration were transferred from other external combustion sources based on process similarity. | A | 0 |  | 1998-03-01 | 0
5956 | 10200604 | External Combustion Boilers | Industrial | Natural Gas | Cogeneration | NOX |  | Nitrogen oxides (NOx) | 303 | 0 | 129 | UNCONTROLLED | 1 | 170 | Lb | Million Cubic Feet | Natural Gas | Burned |  | 1.4 | Factor derived - same as 10100604. | EPA. March, 1998. Section 1.4, Natural Gas Combustion. In: Compilation of Air Pollutant Emission Factors, Volume 1: Stationary Point and Area Sources, Fifth Edition, AP-42, Supplement D. U.S. Environmental Protection Agency, Office of Air Quality Planning and Standards. Research Triangle Park, North Carolina. | A | 0 | 1998-03-01 |  | 0
5957 | 10200604 | External Combustion Boilers | Industrial | Natural Gas | Cogeneration | PM-CON |  | PM, condensable | 330 | 0 | 129 | UNCONTROLLED | 1 | 5.7 | Lb | Million Cubic Feet | Natural Gas | Burned |  | 1.4 | Factor derived - same as 10100604. | EPA. March, 1998. Section 1.4, Natural Gas Combustion. In: Compilation of Air Pollutant Emission Factors, Volume 1: Stationary Point and Area Sources, Fifth Edition, AP-42, Supplement D. U.S. Environmental Protection Agency, Office of Air Quality Planning and Standards. Research Triangle Park, North Carolina. | D | 0 | 1999-11-30 |  | 0
5958 | 10200604 | External Combustion Boilers | Industrial | Natural Gas | Cogeneration | PM-FIL |  | PM, filterable | 334 | 0 | 129 | UNCONTROLLED | 1 | 3 | Lb | Million Cubic Feet | Natural Gas | Burned |  |  |  | EPA. September 1985. In: Compilation of Air Pollutant Emission Factors, Volume 1: Stationary Point and Area Sources, Fourth Edition with Supplements A, B, and C, AP-42. U.S. Environmental Protection Agency, Office of Air Quality Planning and Standards. Research Triangle Park, North Carolina. | U | 0 |  | 1998-03-01 | 0
5959 | 10200604 | External Combustion Boilers | Industrial | Natural Gas | Cogeneration | PM-FIL |  | PM, filterable | 334 | 0 | 129 | UNCONTROLLED | 1 | 1.9 | Lb | Million Cubic Feet | Natural Gas | Burned |  | 1.4 | Factor derived - same as 10100604. | EPA. March, 1998. Section 1.4, Natural Gas Combustion. In: Compilation of Air Pollutant Emission Factors, Volume 1: Stationary Point and Area Sources, Fifth Edition, AP-42, Supplement D. U.S. Environmental Protection Agency, Office of Air Quality Planning and Standards. Research Triangle Park, North Carolina. | B | 0 | 2000-01-01 |  | 0
5960 | 10200604 | External Combustion Boilers | Industrial | Natural Gas | Cogeneration | PM-PRI |  | PM, primary | 336 | 0 | 129 | UNCONTROLLED | 1 | 7.6 | Lb | Million Cubic Feet | Natural Gas | Burned |  | 1.4 | Factor derived - same as 10100604. | EPA. March, 1998. Section 1.4, Natural Gas Combustion. In: Compilation of Air Pollutant Emission Factors, Volume 1: Stationary Point and Area Sources, Fifth Edition, AP-42, Supplement D. U.S. Environmental Protection Agency, Office of Air Quality Planning and Standards. Research Triangle Park, North Carolina. | D | 0 | 1998-03-01 |  | 0
5961 | 10200604 | External Combustion Boilers | Industrial | Natural Gas | Cogeneration | PM10-FIL |  | PM10, filterable | 338 | 0 | 129 | UNCONTROLLED | 1 | 3 | Lb | Million Cubic Feet | Natural Gas | Burned |  |  |  | EPA. September 1985. In: Compilation of Air Pollutant Emission Factors, Volume 1: Stationary Point and Area Sources, Fourth Edition with Supplements A, B, and C, AP-42. U.S. Environmental Protection Agency, Office of Air Quality Planning and Standards. Research Triangle Park, North Carolina. | U | 0 |  | 1998-03-01 | 0
5962 | 10200604 | External Combustion Boilers | Industrial | Natural Gas | Cogeneration | PM10-FIL |  | PM10, filterable | 338 | 0 | 129 | UNCONTROLLED | 1 | 1.9 | Lb | Million Cubic Feet | Natural Gas | Burned |  | 1.4 | Factor derived - same as 10100604. | EPA. March, 1998. Section 1.4, Natural Gas Combustion. In: Compilation of Air Pollutant Emission Factors, Volume 1: Stationary Point and Area Sources, Fifth Edition, AP-42, Supplement D. U.S. Environmental Protection Agency, Office of Air Quality Planning and Standards. Research Triangle Park, North Carolina. | B | 0 | 2004-02-01 |  | 0
5963 | 10200604 | External Combustion Boilers | Industrial | Natural Gas | Cogeneration | PM10-PRI |  | PM10, primary | 339 | 0 | 129 | UNCONTROLLED | 1 | 7.6 | Lb | Million Cubic Feet | Natural Gas | Burned |  |  | Sum of PM10-FIL and PM-CON emission factors | This emission factor was derived from other particulate matter emission factors. See Notes. | D | 0 | 2004-02-01 |  | 0
5964 | 10200604 | External Combustion Boilers | Industrial | Natural Gas | Cogeneration | PM25-FIL |  | PM2.5, filterable | 340 | 0 | 129 | UNCONTROLLED | 1 | 1.9 | Lb | Million Cubic Feet | Natural Gas | Burned |  | 1.4 | Derived factor - same as 10100604. | EPA. March, 1998. Section 1.4, Natural Gas Combustion. In: Compilation of Air Pollutant Emission Factors, Volume 1: Stationary Point and Area Sources, Fifth Edition, AP-42, Supplement D. U.S. Environmental Protection Agency, Office of Air Quality Planning and Standards. Research Triangle Park, North Carolina. | B | 0 | 2004-02-01 |  | 0
5965 | 10200604 | External Combustion Boilers | Industrial | Natural Gas | Cogeneration | PM25-PRI |  | PM2.5, primary | 341 | 0 | 129 | UNCONTROLLED | 1 | 7.6 | Lb | Million Cubic Feet | Natural Gas | Burned |  |  | Sum of PM25-FIL and PM-CON emission factors | This emission factor was derived from other particulate matter emission factors. See Notes. | D | 0 | 2004-02-01 |  | 0
5966 | 10200604 | External Combustion Boilers | Industrial | Natural Gas | Cogeneration | SO2 | 2025884 | Sulfur dioxide | 380 | 0 | 129 | UNCONTROLLED | 1 | 0.6 | Lb | Million Cubic Feet | Natural Gas | Burned |  | 1.4 | Factor derived - same as 10100604. | EPA. March, 1998. Section 1.4, Natural Gas Combustion. In: Compilation of Air Pollutant Emission Factors, Volume 1: Stationary Point and Area Sources, Fifth Edition, AP-42, Supplement D. U.S. Environmental Protection Agency, Office of Air Quality Planning and Standards. Research Triangle Park, North Carolina. | A | 0 | 1998-03-01 |  | 0
5967 | 10200604 | External Combustion Boilers | Industrial | Natural Gas | Cogeneration |  |  | Sulfur oxides (SOx) | 381 | 0 | 129 | UNCONTROLLED | 1 | 0.6 | Lb | Million Cubic Feet | Natural Gas | Burned |  |  |  | EPA. September 1985. In: Compilation of Air Pollutant Emission Factors, Volume 1: Stationary Point and Area Sources, Fourth Edition with Supplements A, B, and C, AP-42. U.S. Environmental Protection Agency, Office of Air Quality Planning and Standards. Research Triangle Park, North Carolina. | U | 0 |  | 1998-03-01 | 0
5968 | 10200604 | External Combustion Boilers | Industrial | Natural Gas | Cogeneration | VOC |  | Volatile organic compounds (VOC) | 417 | 0 | 129 | UNCONTROLLED | 1 | 1.4 | Lb | Million Cubic Feet | Natural Gas | Burned |  |  |  | Emission factors for cogeneration were transferred from other external combustion sources based on process similarity. | C | 0 |  | 1998-03-01 | 0
5969 | 10200604 | External Combustion Boilers | Industrial | Natural Gas | Cogeneration | VOC |  | Volatile organic compounds (VOC) | 417 | 0 | 129 | UNCONTROLLED | 1 | 5.5 | Lb | Million Cubic Feet | Natural Gas | Burned |  | 1.4 | Factor derived - same as 10100604. | EPA. March, 1998. Section 1.4, Natural Gas Combustion. In: Compilation of Air Pollutant Emission Factors, Volume 1: Stationary Point and Area Sources, Fifth Edition, AP-42, Supplement D. U.S. Environmental Protection Agency, Office of Air Quality Planning and Standards. Research Triangle Park, North Carolina. | C | 0 | 1998-03-01 |  | 0
7932 | 10300602 | External Combustion Boilers | Commercial/Institutional | Natural Gas | 10-100 Million Btu/hr |  | 25321-22-6 | Dichlorobenzene, mixed isomers | 169 | 0 | 129 | UNCONTROLLED | 1 | 0.0012 | Lb | Million Cubic Feet | Natural Gas | Burned |  | 1.4 | Hazardous Air Pollutant (HAP) as defined by Section 112(b) of the Clean Air Act. | EPA. March, 1998. Section 1.4, Natural Gas Combustion. In: Compilation of Air Pollutant Emission Factors, Volume 1: Stationary Point and Area Sources, Fifth Edition, AP-42, Supplement D. U.S. Environmental Protection Agency, Office of Air Quality Planning and Standards. Research Triangle Park, North Carolina. | E | 0 | 1998-03-01 |  | 0
7933 | 10300602 | External Combustion Boilers | Commercial/Institutional | Natural Gas | 10-100 Million Btu/hr | 57976 | 57-97-6 | Dimethylbenz(a)anthracene | 181 | 0 | 129 | UNCONTROLLED | 1 | <1.600E-5 | Lb | Million Cubic Feet | Natural Gas | Burned |  | 1.4 | Hazardous Air Pollutant (HAP) as defined by Section 112(b) of the Clean Air Act. HAP because it is Polycyclic Organic Matter (POM). POM is a HAP as defined by Section 112(b) of the Clean Air Act. | EPA. March, 1998. Section 1.4, Natural Gas Combustion. In: Compilation of Air Pollutant Emission Factors, Volume 1: Stationary Point and Area Sources, Fifth Edition, AP-42, Supplement D. U.S. Environmental Protection Agency, Office of Air Quality Planning and Standards. Research Triangle Park, North Carolina. | E | 0 | 1998-03-01 |  | 0
7934 | 10300602 | External Combustion Boilers | Commercial/Institutional | Natural Gas | 10-100 Million Btu/hr |  | 74-84-0 | Ethane | 189 | 0 | 129 | UNCONTROLLED | 1 | 3.1 | Lb | Million Cubic Feet | Natural Gas | Burned |  | 1.4 |  | EPA. March, 1998. Section 1.4, Natural Gas Combustion. In: Compilation of Air Pollutant Emission Factors, Volume 1: Stationary Point and Area Sources, Fifth Edition, AP-42, Supplement D. U.S. Environmental Protection Agency, Office of Air Quality Planning and Standards. Research Triangle Park, North Carolina. | E | 0 | 1998-03-01 |  | 0
7935 | 10300602 | External Combustion Boilers | Commercial/Institutional | Natural Gas | 10-100 Million Btu/hr | 206440 | 206-44-0 | Fluoranthene | 204 | 0 | 129 | UNCONTROLLED | 1 | 3e-06 | Lb | Million Cubic Feet | Natural Gas | Burned |  | 1.4 | Hazardous Air Pollutant (HAP) as defined by Section 112(b) of the Clean Air Act. HAP because it is Polycyclic Organic Matter (POM). POM is a HAP as defined by Section 112(b) of the Clean Air Act. | EPA. March, 1998. Section 1.4, Natural Gas Combustion. In: Compilation of Air Pollutant Emission Factors, Volume 1: Stationary Point and Area Sources, Fifth Edition, AP-42, Supplement D. U.S. Environmental Protection Agency, Office of Air Quality Planning and Standards. Research Triangle Park, North Carolina. | E | 0 | 1998-03-01 |  | 0
7936 | 10300602 | External Combustion Boilers | Commercial/Institutional | Natural Gas | 10-100 Million Btu/hr | 86737 | 86-73-7 | Fluorene | 205 | 0 | 129 | UNCONTROLLED | 1 | 2.8e-06 | Lb | Million Cubic Feet | Natural Gas | Burned |  | 1.4 | Hazardous Air Pollutant (HAP) as defined by Section 112(b) of the Clean Air Act. HAP because it is Polycyclic Organic Matter (POM). POM is a HAP as defined by Section 112(b) of the Clean Air Act. | EPA. March, 1998. Section 1.4, Natural Gas Combustion. In: Compilation of Air Pollutant Emission Factors, Volume 1: Stationary Point and Area Sources, Fifth Edition, AP-42, Supplement D. U.S. Environmental Protection Agency, Office of Air Quality Planning and Standards. Research Triangle Park, North Carolina. | E | 0 | 1998-03-01 |  | 0
7937 | 10300602 | External Combustion Boilers | Commercial/Institutional | Natural Gas | 10-100 Million Btu/hr | 50000 | 50-00-0 | Formaldehyde | 210 | 0 | 129 | UNCONTROLLED | 1 | 0.075 | Lb | Million Cubic Feet | Natural Gas | Burned |  | 1.4 | Hazardous Air Pollutant (HAP) as defined by Section 112(b) of the Clean Air Act. | EPA. March, 1998. Section 1.4, Natural Gas Combustion. In: Compilation of Air Pollutant Emission Factors, Volume 1: Stationary Point and Area Sources, Fifth Edition, AP-42, Supplement D. U.S. Environmental Protection Agency, Office of Air Quality Planning and Standards. Research Triangle Park, North Carolina. | B | 0 | 1998-03-01 |  | 0
7938 | 10300602 | External Combustion Boilers | Commercial/Institutional | Natural Gas | 10-100 Million Btu/hr | 193395 | 193-39-5 | Indeno(1,2,3-cd)pyrene | 237 | 0 | 129 | UNCONTROLLED | 1 | <1.800E-6 | Lb | Million Cubic Feet | Natural Gas | Burned |  | 1.4 | Hazardous Air Pollutant (HAP) as defined by Section 112(b) of the Clean Air Act. HAP because it is Polycyclic Organic Matter (POM). POM is a HAP as defined by Section 112(b) of the Clean Air Act. | EPA. March, 1998. Section 1.4, Natural Gas Combustion. In: Compilation of Air Pollutant Emission Factors, Volume 1: Stationary Point and Area Sources, Fifth Edition, AP-42, Supplement D. U.S. Environmental Protection Agency, Office of Air Quality Planning and Standards. Research Triangle Park, North Carolina. | E | 0 | 1998-03-01 |  | 0
7939 | 10300602 | External Combustion Boilers | Commercial/Institutional | Natural Gas | 10-100 Million Btu/hr | 7439921 | 7439-92-1 | Lead | 250 | 0 | 129 | UNCONTROLLED | 1 | 0.0005 | Lb | Million Cubic Feet | Natural Gas | Burned |  | 1.4 | Hazardous Air Pollutant (HAP) as defined by Section 112(b) of the Clean Air Act. HAP because it is Polycyclic Organic Matter (POM). POM is a HAP as defined by Section 112(b) of the Clean Air Act. | EPA. March, 1998. Section 1.4, Natural Gas Combustion. In: Compilation of Air Pollutant Emission Factors, Volume 1: Stationary Point and Area Sources, Fifth Edition, AP-42, Supplement D. U.S. Environmental Protection Agency, Office of Air Quality Planning and Standards. Research Triangle Park, North Carolina. | D | 0 | 1998-03-01 |  | 0
7940 | 10300602 | External Combustion Boilers | Commercial/Institutional | Natural Gas | 10-100 Million Btu/hr | 7439965 | 7439-96-5 | Manganese | 257 | 0 | 129 | UNCONTROLLED | 1 | 0.00038 | Lb | Million Cubic Feet | Natural Gas | Burned |  | 1.4 | Hazardous Air Pollutant (HAP) as defined by Section 112(b) of the Clean Air Act. | EPA. March, 1998. Section 1.4, Natural Gas Combustion. In: Compilation of Air Pollutant Emission Factors, Volume 1: Stationary Point and Area Sources, Fifth Edition, AP-42, Supplement D. U.S. Environmental Protection Agency, Office of Air Quality Planning and Standards. Research Triangle Park, North Carolina. | D | 0 | 1998-03-01 |  | 0
7941 | 10300602 | External Combustion Boilers | Commercial/Institutional | Natural Gas | 10-100 Million Btu/hr | 7439976 | 7439-97-6 | Mercury | 260 | 0 | 129 | UNCONTROLLED | 1 | 0.00026 | Lb | Million Cubic Feet | Natural Gas | Burned |  | 1.4 | Hazardous Air Pollutant (HAP) as defined by Section 112(b) of the Clean Air Act. | EPA. March, 1998. Section 1.4, Natural Gas Combustion. In: Compilation of Air Pollutant Emission Factors, Volume 1: Stationary Point and Area Sources, Fifth Edition, AP-42, Supplement D. U.S. Environmental Protection Agency, Office of Air Quality Planning and Standards. Research Triangle Park, North Carolina. | D | 0 | 1998-03-01 |  | 0
7942 | 10300602 | External Combustion Boilers | Commercial/Institutional | Natural Gas | 10-100 Million Btu/hr |  | 74-82-8 | Methane | 261 | 0 | 129 | UNCONTROLLED | 1 | 2.3 | Lb | Million Cubic Feet | Natural Gas | Burned |  | 1.4 |  | EPA. March, 1998. Section 1.4, Natural Gas Combustion. In: Compilation of Air Pollutant Emission Factors, Volume 1: Stationary Point and Area Sources, Fifth Edition, AP-42, Supplement D. U.S. Environmental Protection Agency, Office of Air Quality Planning and Standards. Research Triangle Park, North Carolina. | B | 0 | 1998-03-01 |  | 0
8800 | 20200252 | Internal Combustion Engines | Industrial | Natural Gas | 2-cycle Lean Burn | VOC |  | Volatile organic compounds (VOC) | 417 | 0 | 129 | UNCONTROLLED | 1 | 0.12 | Lb | Million Btus | Fuel | Input |  | 3.2 | Emission factors were calculated in units of (lb/MMBtu) based on procedures in EPA Method 19. To convert from (lb/MMBtu) to (lb/10^6 scf), multiply by the heat content of the fuel. If the heat content is not available, use 1020 Btu/scf. | EPA. 2000. Section 3.2, Natural Gas-fired Reciprocating Engines. In: Compilation of Air Pollutant Emission Factors, Volume 1: Stationary Point and Area Sources, Fifth Edition, AP-42. U.S. Environmental Protection Agency | C | 0 | 2000-07-01 |  | 0
8801 | 20200252 | Internal Combustion Engines | Industrial | Natural Gas | 2-cycle Lean Burn | VOC |  | Volatile organic compounds (VOC) | 417 | 147 | 204 | INCREASED AIR/FUEL RATIO WITH INTERCOOLING | 1 | 1890 | Lb | Million Cubic Feet | Natural Gas | Burned |  | 3.2 |  | EPA. 1995. Section 3.2, Heavy Duty Natural Gas Fired Pipeline Compressor Engines. In: Compilation of Air Pollutant Emission Factors, Volume 1: Stationary Point and Area Sources, Fifth Edition, AP-42. U.S. Environmental Protection Agency, Office of Air Quality Planning and Standards. Research Triangle Park, North Carolina. | E | 0 |  | 2000-07-01 | 0
8802 | 20200252 | Internal Combustion Engines | Industrial | Natural Gas | 2-cycle Lean Burn | VOC |  | Volatile organic compounds (VOC) | 417 | 148 | 205 | CLEAN BURN | 1 | 158 | Lb | Million Cubic Feet | Natural Gas | Burned |  | 3.2 |  | EPA. 1995. Section 3.2, Heavy Duty Natural Gas Fired Pipeline Compressor Engines. In: Compilation of Air Pollutant Emission Factors, Volume 1: Stationary Point and Area Sources, Fifth Edition, AP-42. U.S. Environmental Protection Agency, Office of Air Quality Planning and Standards. Research Triangle Park, North Carolina. | C | 0 |  | 2000-07-01 | 0
8803 | 20200252 | Internal Combustion Engines | Industrial | Natural Gas | 2-cycle Lean Burn | VOC |  | Volatile organic compounds (VOC) | 417 | 149 | 206 | PRE-COMBUSTION CHAMBER | 1 | 263 | Lb | Million Cubic Feet | Natural Gas | Burned |  | 3.2 |  | EPA. 1995. Section 3.2, Heavy Duty Natural Gas Fired Pipeline Compressor Engines. In: Compilation of Air Pollutant Emission Factors, Volume 1: Stationary Point and Area Sources, Fifth Edition, AP-42. U.S. Environmental Protection Agency, Office of Air Quality Planning and Standards. Research Triangle Park, North Carolina. | C | 0 |  | 2000-07-01 | 0
8804 | 20200253 | Internal Combustion Engines | Industrial | Natural Gas | 4-cycle Rich Burn | 75070 | 75-07-0 | Acetaldehyde | 71 | 0 | 129 | UNCONTROLLED | 1 | 0.00279 | Lb | Million Btus | Fuel | Input |  | 3.2 | Emission factors were calculated in units of (lb/MMBtu) based on procedures in EPA Method 19. To convert from (lb/MMBtu) to (lb/10^6 scf), multiply by the heat content of the fuel. If the heat content is not available, use 1020 Btu/scf. | EPA. 2000. Section 3.2, Natural Gas-fired Reciprocating Engines. In: Compilation of Air Pollutant Emission Factors, Volume 1: Stationary Point and Area Sources, Fifth Edition, AP-42. U.S. Environmental Protection Agency | C | 0 | 2000-07-01 |  | 0
8805 | 20200253 | Internal Combustion Engines | Industrial | Natural Gas | 4-cycle Rich Burn | 75070 | 75-07-0 | Acetaldehyde | 71 | 140 | 199 | NSCR (NON-SELECTIVE CATALYTIC REDUCTION) | 1 | < 4.800E-6 | Lb | Million Btus | Heat | Input |  | 3.2 |  | EPA. 1995. Section 3.2, Heavy Duty Natural Gas Fired Pipeline Compressor Engines. In: Compilation of Air Pollutant Emission Factors, Volume 1: Stationary Point and Area Sources, Fifth Edition, AP-42. U.S. Environmental Protection Agency, Office of Air Quality Planning and Standards. Research Triangle Park, North Carolina. | E | 0 |  | 2000-07-01 | 0
8806 | 20200253 | Internal Combustion Engines | Industrial | Natural Gas | 4-cycle Rich Burn | 107028 | 107-02-8 | Acrolein | 79 | 0 | 129 | UNCONTROLLED | 1 | 0.00263 | Lb | Million Btus | Fuel | Input |  | 3.2 | Emission factors were calculated in units of (lb/MMBtu) based on procedures in EPA Method 19. To convert from (lb/MMBtu) to (lb/10^6 scf), multiply by the heat content of the fuel. If the heat content is not available, use 1020 Btu/scf. | EPA. 2000. Section 3.2, Natural Gas-fired Reciprocating Engines. In: Compilation of Air Pollutant Emission Factors, Volume 1: Stationary Point and Area Sources, Fifth Edition, AP-42. U.S. Environmental Protection Agency | C | 0 | 2000-07-01 |  | 0
8807 | 20200253 | Internal Combustion Engines | Industrial | Natural Gas | 4-cycle Rich Burn | 107028 | 107-02-8 | Acrolein | 79 | 140 | 199 | NSCR (NON-SELECTIVE CATALYTIC REDUCTION) | 1 | < 9.600E-6 | Lb | Million Btus | Heat | Input |  | 3.2 |  | EPA. 1995. Section 3.2, Heavy Duty Natural Gas Fired Pipeline Compressor Engines. In: Compilation of Air Pollutant Emission Factors, Volume 1: Stationary Point and Area Sources, Fifth Edition, AP-42. U.S. Environmental Protection Agency, Office of Air Quality Planning and Standards. Research Triangle Park, North Carolina. | E | 0 |  | 2000-07-01 | 0
8808 | 20200253 | Internal Combustion Engines | Industrial | Natural Gas | 4-cycle Rich Burn | NH3 | 7664-41-7 | Ammonia | 87 | 107 | 172 | SELECTIVE NONCATALYTIC REDUCTION FOR NOX | 1 | 18 | Lb | Million Cubic Feet | Natural Gas | Burned |  |  |  | Development and Selection of Ammonia Emission Factors - Final Report. R. Battye, W. Battye, C. Overcash, and S. Fudge; EC/R Incorporated; Durham, NC. Report prepared for USEPA Office of Research and Development; August, 1994. | C | 0 | 2000-09-01 |  | 0
8809 | 20200253 | Internal Combustion Engines | Industrial | Natural Gas | 4-cycle Rich Burn | NH3 | 7664-41-7 | Ammonia | 87 | 139 | 198 | SCR (SELECTIVE CATALYTIC REDUCTION) | 1 | 9.1 | Lb | Million Cubic Feet | Natural Gas | Burned |  |  |  | Development and Selection of Ammonia Emission Factors - Final Report. R. Battye, W. Battye, C. Overcash, and S. Fudge; EC/R Incorporated; Durham, NC. Report prepared for USEPA Office of Research and Development; August, 1994. | C | 0 | 2000-09-01 |  | 0
9822 | 10300601 | External Combustion Boilers | Commercial/Institutional | Natural Gas | > 100 Million Btu/hr | 83329 | 83-32-9 | Acenaphthene | 69 | 0 | 129 | UNCONTROLLED | 1 | <1.800E-6 | Lb | Million Cubic Feet | Natural Gas | Burned |  | 1.4 | Hazardous Air Pollutant (HAP) as defined by Section 112(b) of the Clean Air Act. HAP because it is Polycyclic Organic Matter (POM). POM is a HAP as defined by Section 112(b) of the Clean Air Act. | EPA. March, 1998. Section 1.4, Natural Gas Combustion. In: Compilation of Air Pollutant Emission Factors, Volume 1: Stationary Point and Area Sources, Fifth Edition, AP-42, Supplement D. U.S. Environmental Protection Agency, Office of Air Quality Planning and Standards. Research Triangle Park, North Carolina. | E | 0 | 1998-03-01 |  | 0
9823 | 10300601 | External Combustion Boilers | Commercial/Institutional | Natural Gas | > 100 Million Btu/hr | 208968 | 208-96-8 | Acenaphthylene | 70 | 0 | 129 | UNCONTROLLED | 1 | <1.800E-6 | Lb | Million Cubic Feet | Natural Gas | Burned |  | 1.4 | Hazardous Air Pollutant (HAP) as defined by Section 112(b) of the Clean Air Act. HAP because it is Polycyclic Organic Matter (POM). POM is a HAP as defined by Section 112(b) of the Clean Air Act. | EPA. March, 1998. Section 1.4, Natural Gas Combustion. In: Compilation of Air Pollutant Emission Factors, Volume 1: Stationary Point and Area Sources, Fifth Edition, AP-42, Supplement D. U.S. Environmental Protection Agency, Office of Air Quality Planning and Standards. Research Triangle Park, North Carolina. | E | 0 | 1998-03-01 |  | 0
9824 | 10300601 | External Combustion Boilers | Commercial/Institutional | Natural Gas | > 100 Million Btu/hr | NH3 | 7664-41-7 | Ammonia | 87 | 0 | 129 | UNCONTROLLED | 1 | 0.49 | Lb | Million Cubic Feet | Natural Gas | Burned |  |  |  | Development and Selection of Ammonia Emission Factors - Final Report. R. Battye, W. Battye, C. Overcash, and S. Fudge; EC/R Incorporated; Durham, NC. Report prepared for USEPA Office of Research and Development; August, 1994. | C | 0 | 2000-09-01 |  | 0
9825 | 10300601 | External Combustion Boilers | Commercial/Institutional | Natural Gas | > 100 Million Btu/hr | NH3 | 7664-41-7 | Ammonia | 87 | 107 | 172 | SELECTIVE NONCATALYTIC REDUCTION FOR NOX | 1 | 18 | Lb | Million Cubic Feet | Natural Gas | Burned |  |  |  | Development and Selection of Ammonia Emission Factors - Final Report. R. Battye, W. Battye, C. Overcash, and S. Fudge; EC/R Incorporated; Durham, NC. Report prepared for USEPA Office of Research and Development; August, 1994. | C | 0 | 2000-09-01 |  | 0
9826 | 10300601 | External Combustion Boilers | Commercial/Institutional | Natural Gas | > 100 Million Btu/hr | NH3 | 7664-41-7 | Ammonia | 87 | 139 | 198 | SCR (SELECTIVE CATALYTIC REDUCTION) | 1 | 9.1 | Lb | Million Cubic Feet | Natural Gas | Burned |  |  |  | Development and Selection of Ammonia Emission Factors - Final Report. R. Battye, W. Battye, C. Overcash, and S. Fudge; EC/R Incorporated; Durham, NC. Report prepared for USEPA Office of Research and Development; August, 1994. | C | 0 | 2000-09-01 |  | 0
9827 | 10300601 | External Combustion Boilers | Commercial/Institutional | Natural Gas | > 100 Million Btu/hr | 120127 | 120-12-7 | Anthracene | 91 | 0 | 129 | UNCONTROLLED | 1 | <2.400E-6 | Lb | Million Cubic Feet | Natural Gas | Burned |  | 1.4 | Hazardous Air Pollutant (HAP) as defined by Section 112(b) of the Clean Air Act. HAP because it is Polycyclic Organic Matter (POM). POM is a HAP as defined by Section 112(b) of the Clean Air Act. | EPA. March, 1998. Section 1.4, Natural Gas Combustion. In: Compilation of Air Pollutant Emission Factors, Volume 1: Stationary Point and Area Sources, Fifth Edition, AP-42, Supplement D. U.S. Environmental Protection Agency, Office of Air Quality Planning and Standards. Research Triangle Park, North Carolina. | E | 0 | 1998-03-01 |  | 0
9828 | 10300601 | External Combustion Boilers | Commercial/Institutional | Natural Gas | > 100 Million Btu/hr | 7440382 | 7440-38-2 | Arsenic | 93 | 0 | 129 | UNCONTROLLED | 1 | 0.0002 | Lb | Million Cubic Feet | Natural Gas | Burned |  | 1.4 | Hazardous Air Pollutant (HAP) as defined by Section 112(b) of the Clean Air Act. | EPA. March, 1998. Section 1.4, Natural Gas Combustion. In: Compilation of Air Pollutant Emission Factors, Volume 1: Stationary Point and Area Sources, Fifth Edition, AP-42, Supplement D. U.S. Environmental Protection Agency, Office of Air Quality Planning and Standards. Research Triangle Park, North Carolina. | E | 0 | 1998-03-01 |  | 0
9829 | 10300601 | External Combustion Boilers | Commercial/Institutional | Natural Gas | > 100 Million Btu/hr |  | 7440-39-3 | Barium | 96 | 0 | 129 | UNCONTROLLED | 1 | 0.0044 | Lb | Million Cubic Feet | Natural Gas | Burned |  | 1.4 |  | EPA. March, 1998. Section 1.4, Natural Gas Combustion. In: Compilation of Air Pollutant Emission Factors, Volume 1: Stationary Point and Area Sources, Fifth Edition, AP-42, Supplement D. U.S. Environmental Protection Agency, Office of Air Quality Planning and Standards. Research Triangle Park, North Carolina. | D | 0 | 1998-03-01 |  | 0
9830 | 10300601 | External Combustion Boilers | Commercial/Institutional | Natural Gas | > 100 Million Btu/hr | 71432 | 71-43-2 | Benzene | 98 | 0 | 129 | UNCONTROLLED | 1 | 0.0021 | Lb | Million Cubic Feet | Natural Gas | Burned |  | 1.4 | Hazardous Air Pollutant (HAP) as defined by Section 112(b) of the Clean Air Act. | EPA. March, 1998. Section 1.4, Natural Gas Combustion. In: Compilation of Air Pollutant Emission Factors, Volume 1: Stationary Point and Area Sources, Fifth Edition, AP-42, Supplement D. U.S. Environmental Protection Agency, Office of Air Quality Planning and Standards. Research Triangle Park, North Carolina. | B | 0 | 1998-03-01 |  | 0
9831 | 10300601 | External Combustion Boilers | Commercial/Institutional | Natural Gas | > 100 Million Btu/hr | 56553 | 56-55-3 | Benzo (a) anthracene | 102 | 0 | 129 | UNCONTROLLED | 1 | <1.800E-6 | Lb | Million Cubic Feet | Natural Gas | Burned |  | 1.4 | Hazardous Air Pollutant (HAP) as defined by Section 112(b) of the Clean Air Act. HAP because it is Polycyclic Organic Matter (POM). POM is a HAP as defined by Section 112(b) of the Clean Air Act. | EPA. March, 1998. Section 1.4, Natural Gas Combustion. In: Compilation of Air Pollutant Emission Factors, Volume 1: Stationary Point and Area Sources, Fifth Edition, AP-42, Supplement D. U.S. Environmental Protection Agency, Office of Air Quality Planning and Standards. Research Triangle Park, North Carolina. | E | 0 | 1998-03-01 |  | 0
9832 | 10300601 | External Combustion Boilers | Commercial/Institutional | Natural Gas | > 100 Million Btu/hr | 50328 | 50-32-8 | Benzo (a) pyrene | 103 | 0 | 129 | UNCONTROLLED | 1 | <1.200E-6 | Lb | Million Cubic Feet | Natural Gas | Burned |  | 1.4 | Hazardous Air Pollutant (HAP) as defined by Section 112(b) of the Clean Air Act. HAP because it is Polycyclic Organic Matter (POM). POM is a HAP as defined by Section 112(b) of the Clean Air Act. | EPA. March, 1998. Section 1.4, Natural Gas Combustion. In: Compilation of Air Pollutant Emission Factors, Volume 1: Stationary Point and Area Sources, Fifth Edition, AP-42, Supplement D. U.S. Environmental Protection Agency, Office of Air Quality Planning and Standards. Research Triangle Park, North Carolina. | E | 0 | 1998-03-01 |  | 0
9833 | 10300601 | External Combustion Boilers | Commercial/Institutional | Natural Gas | > 100 Million Btu/hr | 205992 | 205-99-2 | Benzo (b) fluoranthene | 104 | 0 | 129 | UNCONTROLLED | 1 | <1.800E-6 | Lb | Million Cubic Feet | Natural Gas | Burned |  | 1.4 | Hazardous Air Pollutant (HAP) as defined by Section 112(b) of the Clean Air Act. HAP because it is Polycyclic Organic Matter (POM). POM is a HAP as defined by Section 112(b) of the Clean Air Act. | EPA. March, 1998. Section 1.4, Natural Gas Combustion. In: Compilation of Air Pollutant Emission Factors, Volume 1: Stationary Point and Area Sources, Fifth Edition, AP-42, Supplement D. U.S. Environmental Protection Agency, Office of Air Quality Planning and Standards. Research Triangle Park, North Carolina. | E | 0 | 1998-03-01 |  | 0
9834 | 10300601 | External Combustion Boilers | Commercial/Institutional | Natural Gas | > 100 Million Btu/hr | 191242 | 191-24-2 | Benzo (g,h,i) perylene | 106 | 0 | 129 | UNCONTROLLED | 1 | <1.200E-6 | Lb | Million Cubic Feet | Natural Gas | Burned |  | 1.4 | Hazardous Air Pollutant (HAP) as defined by Section 112(b) of the Clean Air Act. HAP because it is Polycyclic Organic Matter (POM). POM is a HAP as defined by Section 112(b) of the Clean Air Act. | EPA. March, 1998. Section 1.4, Natural Gas Combustion. In: Compilation of Air Pollutant Emission Factors, Volume 1: Stationary Point and Area Sources, Fifth Edition, AP-42, Supplement D. U.S. Environmental Protection Agency, Office of Air Quality Planning and Standards. Research Triangle Park, North Carolina. | E | 0 | 1998-03-01 |  | 0
9835 | 10300601 | External Combustion Boilers | Commercial/Institutional | Natural Gas | > 100 Million Btu/hr | 207089 | 207-08-9 | Benzo (k) fluoranthene | 107 | 0 | 129 | UNCONTROLLED | 1 | <1.800E-6 | Lb | Million Cubic Feet | Natural Gas | Burned |  | 1.4 | Hazardous Air Pollutant (HAP) as defined by Section 112(b) of the Clean Air Act. HAP because it is Polycyclic Organic Matter (POM). POM is a HAP as defined by Section 112(b) of the Clean Air Act. | EPA. March, 1998. Section 1.4, Natural Gas Combustion. In: Compilation of Air Pollutant Emission Factors, Volume 1: Stationary Point and Area Sources, Fifth Edition, AP-42, Supplement D. U.S. Environmental Protection Agency, Office of Air Quality Planning and Standards. Research Triangle Park, North Carolina. | E | 0 | 1998-03-01 |  | 0
9836 | 10300601 | External Combustion Boilers | Commercial/Institutional | Natural Gas | > 100 Million Btu/hr | 7440417 | 7440-41-7 | Beryllium | 119 | 0 | 129 | UNCONTROLLED | 1 | <1.200E-5 | Lb | Million Cubic Feet | Natural Gas | Burned |  | 1.4 | Hazardous Air Pollutant (HAP) as defined by Section 112(b) of the Clean Air Act. | EPA. March, 1998. Section 1.4, Natural Gas Combustion. In: Compilation of Air Pollutant Emission Factors, Volume 1: Stationary Point and Area Sources, Fifth Edition, AP-42, Supplement D. U.S. Environmental Protection Agency, Office of Air Quality Planning and Standards. Research Triangle Park, North Carolina. | E | 0 | 1998-03-01 |  | 0
9837 | 10300601 | External Combustion Boilers | Commercial/Institutional | Natural Gas | > 100 Million Btu/hr |  | 106-97-8 | n-Butane | 292 | 0 | 129 | UNCONTROLLED | 1 | 2.1 | Lb | Million Cubic Feet | Natural Gas | Burned |  | 1.4 |  | EPA. March, 1998. Section 1.4, Natural Gas Combustion. In: Compilation of Air Pollutant Emission Factors, Volume 1: Stationary Point and Area Sources, Fifth Edition, AP-42, Supplement D. U.S. Environmental Protection Agency, Office of Air Quality Planning and Standards. Research Triangle Park, North Carolina. | E | 0 | 1998-03-01 |  | 0
9838 | 10300601 | External Combustion Boilers | Commercial/Institutional | Natural Gas | > 100 Million Btu/hr | 7440439 | 7440-43-9 | Cadmium | 130 | 0 | 129 | UNCONTROLLED | 1 | 0.0011 | Lb | Million Cubic Feet | Natural Gas | Burned |  | 1.4 | Hazardous Air Pollutant (HAP) as defined by Section 112(b) of the Clean Air Act. | EPA. March, 1998. Section 1.4, Natural Gas Combustion. In: Compilation of Air Pollutant Emission Factors, Volume 1: Stationary Point and Area Sources, Fifth Edition, AP-42, Supplement D. U.S. Environmental Protection Agency, Office of Air Quality Planning and Standards. Research Triangle Park, North Carolina. | D | 0 | 1998-03-01 |  | 0
9839 | 10300601 | External Combustion Boilers | Commercial/Institutional | Natural Gas | > 100 Million Btu/hr | CO2 | 124-38-9 | Carbon dioxide | 136 | 0 | 129 | UNCONTROLLED | 1 | 120000 | Lb | Million Cubic Feet | Natural Gas | Burned |  | 1.4 | Based on approximately 100% conversion of fuel carbon to CO2. | EPA. March, 1998. Section 1.4, Natural Gas Combustion. In: Compilation of Air Pollutant Emission Factors, Volume 1: Stationary Point and Area Sources, Fifth Edition, AP-42, Supplement D. U.S. Environmental Protection Agency, Office of Air Quality Planning and Standards. Research Triangle Park, North Carolina. | A | 0 | 1998-03-01 |  | 0
9840 | 10300601 | External Combustion Boilers | Commercial/Institutional | Natural Gas | > 100 Million Btu/hr | CO | 630-08-0 | Carbon monoxide | 137 | 0 | 129 | UNCONTROLLED | 1 | 84 | Lb | Million Cubic Feet | Natural Gas | Burned |  | 1.4 | Factor is for Pre-NSPS and Post-NSPS boilers. NSPS= New Source Performance Standard as defined in 40 CFR 60 Subparts D and Db. Post-NSPS units are boilers with greater than 250 MMBtu/hr of heat input that commenced construction modification, or reconstruction after August 17, 1971, and units with heat capacities between 100 and 250 MMBtu/hr that commenced construction modification, or reconstruction after June 19, 1984. | EPA. March, 1998. Section 1.4, Natural Gas Combustion. In: Compilation of Air Pollutant Emission Factors, Volume 1: Stationary Point and Area Sources, Fifth Edition, AP-42, Supplement D. U.S. Environmental Protection Agency, Office of Air Quality Planning and Standards. Research Triangle Park, North Carolina. | B | 0 | 1998-03-01 |  | 0
9841 | 10300601 | External Combustion Boilers | Commercial/Institutional | Natural Gas | > 100 Million Btu/hr | CO | 630-08-0 | Carbon monoxide | 137 | 0 | 129 | UNCONTROLLED | 1 | 40 | Lb | Million Cubic Feet | Natural Gas | Burned |  | 1.4 |  | EPA. October 1992. Section 1.4, Natural Gas Combustion. In: Compilation of Air Pollutant Emission Factors, Volume 1: Stationary Point and Area Sources, Fourth Edition, Supplement E, AP-42. U.S. Environmental Protection Agency, Office of Air Quality Planning and Standards. Research Triangle Park, North Carolina. | A | 0 |  | 1998-03-01 | 0
9842 | 10300601 | External Combustion Boilers | Commercial/Institutional | Natural Gas | > 100 Million Btu/hr | CO | 630-08-0 | Carbon monoxide | 137 | 26 | 144 | FLUE GAS RECIRCULATION | 1 | 84 | Lb | Million Cubic Feet | Natural Gas | Burned |  | 1.4 |  | EPA. March, 1998. Section 1.4, Natural Gas Combustion. In: Compilation of Air Pollutant Emission Factors, Volume 1: Stationary Point and Area Sources, Fifth Edition, AP-42, Supplement D. U.S. Environmental Protection Agency, Office of Air Quality Planning and Standards. Research Triangle Park, North Carolina. | B | 0 | 1998-03-01 |  | 0
9843 | 10300601 | External Combustion Boilers | Commercial/Institutional | Natural Gas | > 100 Million Btu/hr | CO | 630-08-0 | Carbon monoxide | 137 | 205 | 220 | LOW NOX BURNERS | 1 | 84 | Lb | Million Cubic Feet | Natural Gas | Burned |  | 1.4 |  | EPA. March, 1998. Section 1.4, Natural Gas Combustion. In: Compilation of Air Pollutant Emission Factors, Volume 1: Stationary Point and Area Sources, Fifth Edition, AP-42, Supplement D. U.S. Environmental Protection Agency, Office of Air Quality Planning and Standards. Research Triangle Park, North Carolina. | B | 0 | 1998-03-01 |  | 0
9844 | 10300601 | External Combustion Boilers | Commercial/Institutional | Natural Gas | > 100 Million Btu/hr | 7440473 | 7440-47-3 | Chromium | 149 | 0 | 129 | UNCONTROLLED | 1 | 0.0014 | Lb | Million Cubic Feet | Natural Gas | Burned |  | 1.4 | Hazardous Air Pollutant (HAP) as defined by Section 112(b) of the Clean Air Act. | EPA. March, 1998. Section 1.4, Natural Gas Combustion. In: Compilation of Air Pollutant Emission Factors, Volume 1: Stationary Point and Area Sources, Fifth Edition, AP-42, Supplement D. U.S. Environmental Protection Agency, Office of Air Quality Planning and Standards. Research Triangle Park, North Carolina. | D | 0 | 1998-03-01 |  | 0
9845 | 10300601 | External Combustion Boilers | Commercial/Institutional | Natural Gas | > 100 Million Btu/hr | 218019 | 218-01-9 | Chrysene | 153 | 0 | 129 | UNCONTROLLED | 1 | <1.800E-6 | Lb | Million Cubic Feet | Natural Gas | Burned |  | 1.4 | Hazardous Air Pollutant (HAP) as defined by Section 112(b) of the Clean Air Act. HAP because it is Polycyclic Organic Matter (POM). POM is a HAP as defined by Section 112(b) of the Clean Air Act. | EPA. March, 1998. Section 1.4, Natural Gas Combustion. In: Compilation of Air Pollutant Emission Factors, Volume 1: Stationary Point and Area Sources, Fifth Edition, AP-42, Supplement D. U.S. Environmental Protection Agency, Office of Air Quality Planning and Standards. Research Triangle Park, North Carolina. | E | 0 | 1998-03-01 |  | 0
9846 | 10300601 | External Combustion Boilers | Commercial/Institutional | Natural Gas | > 100 Million Btu/hr | 7440484 | 7440-48-4 | Cobalt | 154 | 0 | 129 | UNCONTROLLED | 1 | 8.4e-05 | Lb | Million Cubic Feet | Natural Gas | Burned |  | 1.4 | Hazardous Air Pollutant (HAP) as defined by Section 112(b) of the Clean Air Act. | EPA. March, 1998. Section 1.4, Natural Gas Combustion. In: Compilation of Air Pollutant Emission Factors, Volume 1: Stationary Point and Area Sources, Fifth Edition, AP-42, Supplement D. U.S. Environmental Protection Agency, Office of Air Quality Planning and Standards. Research Triangle Park, North Carolina. | D | 0 | 1998-03-01 |  | 0
9847 | 10300601 | External Combustion Boilers | Commercial/Institutional | Natural Gas | > 100 Million Btu/hr |  | 7440-50-8 | Copper | 156 | 0 | 129 | UNCONTROLLED | 1 | 0.00085 | Lb | Million Cubic Feet | Natural Gas | Burned |  | 1.4 |  | EPA. March, 1998. Section 1.4, Natural Gas Combustion. In: Compilation of Air Pollutant Emission Factors, Volume 1: Stationary Point and Area Sources, Fifth Edition, AP-42, Supplement D. U.S. Environmental Protection Agency, Office of Air Quality Planning and Standards. Research Triangle Park, North Carolina. | C | 0 | 1998-03-01 |  | 0
9848 | 10300601 | External Combustion Boilers | Commercial/Institutional | Natural Gas | > 100 Million Btu/hr | 53703 | 53-70-3 | Dibenzo(a,h) anthracene | 166 | 0 | 129 | UNCONTROLLED | 1 | <1.200E-6 | Lb | Million Cubic Feet | Natural Gas | Burned |  | 1.4 | Hazardous Air Pollutant (HAP) as defined by Section 112(b) of the Clean Air Act. HAP because it is Polycyclic Organic Matter (POM). POM is a HAP as defined by Section 112(b) of the Clean Air Act. | EPA. March, 1998. Section 1.4, Natural Gas Combustion. In: Compilation of Air Pollutant Emission Factors, Volume 1: Stationary Point and Area Sources, Fifth Edition, AP-42, Supplement D. U.S. Environmental Protection Agency, Office of Air Quality Planning and Standards. Research Triangle Park, North Carolina. | E | 0 | 1998-03-01 |  | 0
9849 | 10300601 | External Combustion Boilers | Commercial/Institutional | Natural Gas | > 100 Million Btu/hr |  | 25321-22-6 | Dichlorobenzene, mixed isomers | 169 | 0 | 129 | UNCONTROLLED | 1 | 0.0012 | Lb | Million Cubic Feet | Natural Gas | Burned |  | 1.4 | Hazardous Air Pollutant (HAP) as defined by Section 112(b) of the Clean Air Act. | EPA. March, 1998. Section 1.4, Natural Gas Combustion. In: Compilation of Air Pollutant Emission Factors, Volume 1: Stationary Point and Area Sources, Fifth Edition, AP-42, Supplement D. U.S. Environmental Protection Agency, Office of Air Quality Planning and Standards. Research Triangle Park, North Carolina. | E | 0 | 1998-03-01 |  | 0
9850 | 10300601 | External Combustion Boilers | Commercial/Institutional | Natural Gas | > 100 Million Btu/hr | 57976 | 57-97-6 | Dimethylbenz(a)anthracene | 181 | 0 | 129 | UNCONTROLLED | 1 | <1.600E-5 | Lb | Million Cubic Feet | Natural Gas | Burned |  | 1.4 | Hazardous Air Pollutant (HAP) as defined by Section 112(b) of the Clean Air Act. HAP because it is Polycyclic Organic Matter (POM). POM is a HAP as defined by Section 112(b) of the Clean Air Act. | EPA. March, 1998. Section 1.4, Natural Gas Combustion. In: Compilation of Air Pollutant Emission Factors, Volume 1: Stationary Point and Area Sources, Fifth Edition, AP-42, Supplement D. U.S. Environmental Protection Agency, Office of Air Quality Planning and Standards. Research Triangle Park, North Carolina. | E | 0 | 1998-03-01 |  | 0
9851 | 10300601 | External Combustion Boilers | Commercial/Institutional | Natural Gas | > 100 Million Btu/hr |  | 74-84-0 | Ethane | 189 | 0 | 129 | UNCONTROLLED | 1 | 3.1 | Lb | Million Cubic Feet | Natural Gas | Burned |  | 1.4 |  | EPA. March, 1998. Section 1.4, Natural Gas Combustion. In: Compilation of Air Pollutant Emission Factors, Volume 1: Stationary Point and Area Sources, Fifth Edition, AP-42, Supplement D. U.S. Environmental Protection Agency, Office of Air Quality Planning and Standards. Research Triangle Park, North Carolina. | E | 0 | 1998-03-01 |  | 0
9852 | 10300601 | External Combustion Boilers | Commercial/Institutional | Natural Gas | > 100 Million Btu/hr | 206440 | 206-44-0 | Fluoranthene | 204 | 0 | 129 | UNCONTROLLED | 1 | 3e-06 | Lb | Million Cubic Feet | Natural Gas | Burned |  | 1.4 | Hazardous Air Pollutant (HAP) as defined by Section 112(b) of the Clean Air Act. HAP because it is Polycyclic Organic Matter (POM). POM is a HAP as defined by Section 112(b) of the Clean Air Act. | EPA. March, 1998. Section 1.4, Natural Gas Combustion. In: Compilation of Air Pollutant Emission Factors, Volume 1: Stationary Point and Area Sources, Fifth Edition, AP-42, Supplement D. U.S. Environmental Protection Agency, Office of Air Quality Planning and Standards. Research Triangle Park, North Carolina. | E | 0 | 1998-03-01 |  | 0
9853 | 10300601 | External Combustion Boilers | Commercial/Institutional | Natural Gas | > 100 Million Btu/hr | 86737 | 86-73-7 | Fluorene | 205 | 0 | 129 | UNCONTROLLED | 1 | 2.8e-06 | Lb | Million Cubic Feet | Natural Gas | Burned |  | 1.4 | Hazardous Air Pollutant (HAP) as defined by Section 112(b) of the Clean Air Act. HAP because it is Polycyclic Organic Matter (POM). POM is a HAP as defined by Section 112(b) of the Clean Air Act. | EPA. March, 1998. Section 1.4, Natural Gas Combustion. In: Compilation of Air Pollutant Emission Factors, Volume 1: Stationary Point and Area Sources, Fifth Edition, AP-42, Supplement D. U.S. Environmental Protection Agency, Office of Air Quality Planning and Standards. Research Triangle Park, North Carolina. | E | 0 | 1998-03-01 |  | 0
9854 | 10300601 | External Combustion Boilers | Commercial/Institutional | Natural Gas | > 100 Million Btu/hr | 50000 | 50-00-0 | Formaldehyde | 210 | 0 | 129 | UNCONTROLLED | 1 | 0.075 | Lb | Million Cubic Feet | Natural Gas | Burned |  | 1.4 | Hazardous Air Pollutant (HAP) as defined by Section 112(b) of the Clean Air Act. | EPA. March, 1998. Section 1.4, Natural Gas Combustion. In: Compilation of Air Pollutant Emission Factors, Volume 1: Stationary Point and Area Sources, Fifth Edition, AP-42, Supplement D. U.S. Environmental Protection Agency, Office of Air Quality Planning and Standards. Research Triangle Park, North Carolina. | B | 0 | 1998-03-01 |  | 0
9855 | 10300601 | External Combustion Boilers | Commercial/Institutional | Natural Gas | > 100 Million Btu/hr | 193395 | 193-39-5 | Indeno(1,2,3-cd)pyrene | 237 | 0 | 129 | UNCONTROLLED | 1 | <1.800E-6 | Lb | Million Cubic Feet | Natural Gas | Burned |  | 1.4 | Hazardous Air Pollutant (HAP) as defined by Section 112(b) of the Clean Air Act. HAP because it is Polycyclic Organic Matter (POM). POM is a HAP as defined by Section 112(b) of the Clean Air Act. | EPA. March, 1998. Section 1.4, Natural Gas Combustion. In: Compilation of Air Pollutant Emission Factors, Volume 1: Stationary Point and Area Sources, Fifth Edition, AP-42, Supplement D. U.S. Environmental Protection Agency, Office of Air Quality Planning and Standards. Research Triangle Park, North Carolina. | E | 0 | 1998-03-01 |  | 0
9856 | 10300601 | External Combustion Boilers | Commercial/Institutional | Natural Gas | > 100 Million Btu/hr | 7439921 | 7439-92-1 | Lead | 250 | 0 | 129 | UNCONTROLLED | 1 | 0.0005 | Lb | Million Cubic Feet | Natural Gas | Burned |  | 1.4 | Hazardous Air Pollutant (HAP) as defined by Section 112(b) of the Clean Air Act. HAP because it is Polycyclic Organic Matter (POM). POM is a HAP as defined by Section 112(b) of the Clean Air Act. | EPA. March, 1998. Section 1.4, Natural Gas Combustion. In: Compilation of Air Pollutant Emission Factors, Volume 1: Stationary Point and Area Sources, Fifth Edition, AP-42, Supplement D. U.S. Environmental Protection Agency, Office of Air Quality Planning and Standards. Research Triangle Park, North Carolina. | D | 0 | 1998-03-01 |  | 0
9857 | 10300601 | External Combustion Boilers | Commercial/Institutional | Natural Gas | > 100 Million Btu/hr | 7439965 | 7439-96-5 | Manganese | 257 | 0 | 129 | UNCONTROLLED | 1 | 0.00038 | Lb | Million Cubic Feet | Natural Gas | Burned |  | 1.4 | Hazardous Air Pollutant (HAP) as defined by Section 112(b) of the Clean Air Act. | EPA. March, 1998. Section 1.4, Natural Gas Combustion. In: Compilation of Air Pollutant Emission Factors, Volume 1: Stationary Point and Area Sources, Fifth Edition, AP-42, Supplement D. U.S. Environmental Protection Agency, Office of Air Quality Planning and Standards. Research Triangle Park, North Carolina. | D | 0 | 1998-03-01 |  | 0
9858 | 10300601 | External Combustion Boilers | Commercial/Institutional | Natural Gas | > 100 Million Btu/hr | 7439976 | 7439-97-6 | Mercury | 260 | 0 | 129 | UNCONTROLLED | 1 | 0.00026 | Lb | Million Cubic Feet | Natural Gas | Burned |  | 1.4 | Hazardous Air Pollutant (HAP) as defined by Section 112(b) of the Clean Air Act. | EPA. March, 1998. Section 1.4, Natural Gas Combustion. In: Compilation of Air Pollutant Emission Factors, Volume 1: Stationary Point and Area Sources, Fifth Edition, AP-42, Supplement D. U.S. Environmental Protection Agency, Office of Air Quality Planning and Standards. Research Triangle Park, North Carolina. | D | 0 | 1998-03-01 |  | 0
9859 | 10300601 | External Combustion Boilers | Commercial/Institutional | Natural Gas | > 100 Million Btu/hr |  | 74-82-8 | Methane | 261 | 0 | 129 | UNCONTROLLED | 1 | 2.3 | Lb | Million Cubic Feet | Natural Gas | Burned |  | 1.4 |  | EPA. March, 1998. Section 1.4, Natural Gas Combustion. In: Compilation of Air Pollutant Emission Factors, Volume 1: Stationary Point and Area Sources, Fifth Edition, AP-42, Supplement D. U.S. Environmental Protection Agency, Office of Air Quality Planning and Standards. Research Triangle Park, North Carolina. | B | 0 | 1998-03-01 |  | 0
9860 | 10300601 | External Combustion Boilers | Commercial/Institutional | Natural Gas | > 100 Million Btu/hr | 91576 | 91-57-6 | 2-Methyl Naphthalene | 55 | 0 | 129 | UNCONTROLLED | 1 | 2.4e-05 | Lb | Million Cubic Feet | Natural Gas | Burned |  | 1.4 | Hazardous Air Pollutant (HAP) as defined by Section 112(b) of the Clean Air Act. HAP because it is Polycyclic Organic Matter (POM). POM is a HAP as defined by Section 112(b) of the Clean Air Act. | EPA. March, 1998. Section 1.4, Natural Gas Combustion. In: Compilation of Air Pollutant Emission Factors, Volume 1: Stationary Point and Area Sources, Fifth Edition, AP-42, Supplement D. U.S. Environmental Protection Agency, Office of Air Quality Planning and Standards. Research Triangle Park, North Carolina. | D | 0 | 1998-03-01 |  | 0
9861 | 10300601 | External Combustion Boilers | Commercial/Institutional | Natural Gas | > 100 Million Btu/hr | 56495 | 56-49-5 | 3-Methylcholanthrene | 61 | 0 | 129 | UNCONTROLLED | 1 | <1.800E-6 | Lb | Million Cubic Feet | Natural Gas | Burned |  | 1.4 | Hazardous Air Pollutant (HAP) as defined by Section 112(b) of the Clean Air Act. HAP because it is Polycyclic Organic Matter (POM). POM is a HAP as defined by Section 112(b) of the Clean Air Act. | EPA. March, 1998. Section 1.4, Natural Gas Combustion. In: Compilation of Air Pollutant Emission Factors, Volume 1: Stationary Point and Area Sources, Fifth Edition, AP-42, Supplement D. U.S. Environmental Protection Agency, Office of Air Quality Planning and Standards. Research Triangle Park, North Carolina. | E | 0 | 1998-03-01 |  | 0
9862 | 10300601 | External Combustion Boilers | Commercial/Institutional | Natural Gas | > 100 Million Btu/hr |  | 7439-98-7 | Molybdenum | 287 | 0 | 129 | UNCONTROLLED | 1 | 0.0011 | Lb | Million Cubic Feet | Natural Gas | Burned |  | 1.4 |  | EPA. March, 1998. Section 1.4, Natural Gas Combustion. In: Compilation of Air Pollutant Emission Factors, Volume 1: Stationary Point and Area Sources, Fifth Edition, AP-42, Supplement D. U.S. Environmental Protection Agency, Office of Air Quality Planning and Standards. Research Triangle Park, North Carolina. | D | 0 | 1998-03-01 |  | 0
9863 | 10300601 | External Combustion Boilers | Commercial/Institutional | Natural Gas | > 100 Million Btu/hr | 110543 | 110-54-3 | N-Hexane | 295 | 0 | 129 | UNCONTROLLED | 1 | 1.8 | Lb | Million Cubic Feet | Natural Gas | Burned |  | 1.4 | Hazardous Air Pollutant (HAP) as defined by Section 112(b) of the Clean Air Act. HAP because it is Polycyclic Organic Matter (POM). POM is a HAP as defined by Section 112(b) of the Clean Air Act. | EPA. March, 1998. Section 1.4, Natural Gas Combustion. In: Compilation of Air Pollutant Emission Factors, Volume 1: Stationary Point and Area Sources, Fifth Edition, AP-42, Supplement D. U.S. Environmental Protection Agency, Office of Air Quality Planning and Standards. Research Triangle Park, North Carolina. | E | 0 | 1998-03-01 |  | 0
9864 | 10300601 | External Combustion Boilers | Commercial/Institutional | Natural Gas | > 100 Million Btu/hr |  | 109-66-0 | N-Pentane | 307 | 0 | 129 | UNCONTROLLED | 1 | 2.6 | Lb | Million Cubic Feet | Natural Gas | Burned |  | 1.4 |  | EPA. March, 1998. Section 1.4, Natural Gas Combustion. In: Compilation of Air Pollutant Emission Factors, Volume 1: Stationary Point and Area Sources, Fifth Edition, AP-42, Supplement D. U.S. Environmental Protection Agency, Office of Air Quality Planning and Standards. Research Triangle Park, North Carolina. | E | 0 | 1998-03-01 |  | 0
9865 | 10300601 | External Combustion Boilers | Commercial/Institutional | Natural Gas | > 100 Million Btu/hr | 91203 | 91-20-3 | Naphthalene | 291 | 0 | 129 | UNCONTROLLED | 1 | 0.00061 | Lb | Million Cubic Feet | Natural Gas | Burned |  | 1.4 | Hazardous Air Pollutant (HAP) as defined by Section 112(b) of the Clean Air Act. | EPA. March, 1998. Section 1.4, Natural Gas Combustion. In: Compilation of Air Pollutant Emission Factors, Volume 1: Stationary Point and Area Sources, Fifth Edition, AP-42, Supplement D. U.S. Environmental Protection Agency, Office of Air Quality Planning and Standards. Research Triangle Park, North Carolina. | E | 0 | 1998-03-01 |  | 0
9866 | 10300601 | External Combustion Boilers | Commercial/Institutional | Natural Gas | > 100 Million Btu/hr | 7440020 | 7440-02-0 | Nickel | 296 | 0 | 129 | UNCONTROLLED | 1 | 0.0021 | Lb | Million Cubic Feet | Natural Gas | Burned |  | 1.4 | Hazardous Air Pollutant (HAP) as defined by Section 112(b) of the Clean Air Act. | EPA. March, 1998. Section 1.4, Natural Gas Combustion. In: Compilation of Air Pollutant Emission Factors, Volume 1: Stationary Point and Area Sources, Fifth Edition, AP-42, Supplement D. U.S. Environmental Protection Agency, Office of Air Quality Planning and Standards. Research Triangle Park, North Carolina. | C | 0 | 1998-03-01 |  | 0
9867 | 10300601 | External Combustion Boilers | Commercial/Institutional | Natural Gas | > 100 Million Btu/hr | NOX |  | Nitrogen oxides (NOx) | 303 | 0 | 129 | UNCONTROLLED | 1 | 550 | Lb | Million Cubic Feet | Natural Gas | Burned |  | 1.4 | Emission factor assumed to be the same as that for 1-01-006-01. | EPA. 1995. Section 1.4, Natural Gas Combustion. In: Compilation of Air Pollutant Emission Factors, Volume 1: Stationary Point and Area Sources, Fifth Edition, AP-42. U.S. Environmental Protection Agency, Office of Air Quality Planning and Standards. Research Triangle Park, North Carolina. | A | 0 |  | 1998-03-01 | 0
9868 | 10300601 | External Combustion Boilers | Commercial/Institutional | Natural Gas | > 100 Million Btu/hr | NOX |  | Nitrogen oxides (NOx) | 303 | 0 | 129 | UNCONTROLLED pre | 1 | 280 | Lb | Million Cubic Feet | Natural Gas | Burned |  | 1.4 | Expressed as NO2. For large and small wall-fired boilers with SNCR control, apply a 24% reduction to the appropriate NOx emission factor. For tangential-fired boilers with SNCR control apply a 13% reduction to the appropriate NOx emission factor. Pre-NSPS. NSPS=New Source Performance Standard as defined in 40 CFR 60 Subparts D and Db. Post-NSPS units are boilers with greater than 250 MMBtu/hr of heat input that commenced construction modification, or reconstruction after August 17, 1971, and units with heat capacities between 100 and 250 MMBtu/hr that commenced construction modification, or reconstruction after June 19, 1984. | EPA. March, 1998. Section 1.4, Natural Gas Combustion. In: Compilation of Air Pollutant Emission Factors, Volume 1: Stationary Point and Area Sources, Fifth Edition, AP-42, Supplement D. U.S. Environmental Protection Agency, Office of Air Quality Planning and Standards. Research Triangle Park, North Carolina. | A | 0 | 1998-03-01 |  | 2 | Factor is for a Pre-NSPS boiler.
9869 | 10300601 | External Combustion Boilers | Commercial/Institutional | Natural Gas | > 100 Million Btu/hr | NOX |  | Nitrogen oxides (NOx) | 303 | 0 | 129 | UNCONTROLLED | 1 | 190 | Lb | Million Cubic Feet | Natural Gas | Burned |  | 1.4 | Expressed as NO2. For large and small wall-fired boilers with SNCR control, apply a 24% reduction to the appropriate NOx emission factor. For tangential-fired boilers with SNCR control apply a 13% reduction to the appropriate NOx emission factor. Post-NSPS. NSPS=New Source Performance Standard as defined in 40 CFR 60 Subparts D and Db. Post-NSPS units are boilers with greater than 250 MMBtu/hr of heat input that commenced construction modification, or reconstruction after August 17, 1971, and units with heat capacities between 100 and 250 MMBtu/hr that commenced construction modification, or reconstruction after June 19, 1984. | EPA. March, 1998. Section 1.4, Natural Gas Combustion. In: Compilation of Air Pollutant Emission Factors, Volume 1: Stationary Point and Area Sources, Fifth Edition, AP-42, Supplement D. U.S. Environmental Protection Agency, Office of Air Quality Planning and Standards. Research Triangle Park, North Carolina. | A | 0 | 1998-03-01 |  | 2 | Factor is for a Post-NSPS boiler.
9870 | 10300601 | External Combustion Boilers | Commercial/Institutional | Natural Gas | > 100 Million Btu/hr | NOX |  | Nitrogen oxides (NOx) | 303 | 26 | 144 | FLUE GAS RECIRCULATION | 1 | 100 | Lb | Million Cubic Feet | Natural Gas | Burned |  | 1.4 | Expressed as NO2. For large and small wall-fired boilers with SNCR control, apply a 24% reduction to the appropriate NOx emission factor. For tangential-fired boilers with SNCR control apply a 13% reduction to the appropriate NOx emission factor. | EPA. March, 1998. Section 1.4, Natural Gas Combustion. In: Compilation of Air Pollutant Emission Factors, Volume 1: Stationary Point and Area Sources, Fifth Edition, AP-42, Supplement D. U.S. Environmental Protection Agency, Office of Air Quality Planning and Standards. Research Triangle Park, North Carolina. | D | 0 | 1998-03-01 |  | 0
9871 | 10300601 | External Combustion Boilers | Commercial/Institutional | Natural Gas | > 100 Million Btu/hr | NOX |  | Nitrogen oxides (NOx) | 303 | 205 | 220 | LOW NOX BURNERS | 1 | 140 | Lb | Million Cubic Feet | Natural Gas | Burned |  | 1.4 | Expressed as NO2. For large and small wall-fired boilers with SNCR control, apply a 24% reduction to the appropriate NOx emission factor. For tangential-fired boilers with SNCR control apply a 13% reduction to the appropriate NOx emission factor. | EPA. March, 1998. Section 1.4, Natural Gas Combustion. In: Compilation of Air Pollutant Emission Factors, Volume 1: Stationary Point and Area Sources, Fifth Edition, AP-42, Supplement D. U.S. Environmental Protection Agency, Office of Air Quality Planning and Standards. Research Triangle Park, North Carolina. | A | 0 | 1998-03-01 |  | 0
9872 | 10300601 | External Combustion Boilers | Commercial/Institutional | Natural Gas | > 100 Million Btu/hr |  | 10024-97-2 | Nitrous oxide | 304 | 0 | 129 | UNCONTROLLED | 1 | 2.2 | Lb | Million Cubic Feet | Natural Gas | Burned |  | 1.4 |  | EPA. March, 1998. Section 1.4, Natural Gas Combustion. In: Compilation of Air Pollutant Emission Factors, Volume 1: Stationary Point and Area Sources, Fifth Edition, AP-42, Supplement D. U.S. Environmental Protection Agency, Office of Air Quality Planning and Standards. Research Triangle Park, North Carolina. | E | 0 | 1998-03-01 |  | 0
9873 | 10300601 | External Combustion Boilers | Commercial/Institutional | Natural Gas | > 100 Million Btu/hr |  | 10024-97-2 | Nitrous oxide | 304 | 205 | 220 | LOW NOX BURNERS | 1 | 0.64 | Lb | Million Cubic Feet | Natural Gas | Burned |  | 1.4 |  | EPA. March, 1998. Section 1.4, Natural Gas Combustion. In: Compilation of Air Pollutant Emission Factors, Volume 1: Stationary Point and Area Sources, Fifth Edition, AP-42, Supplement D. U.S. Environmental Protection Agency, Office of Air Quality Planning and Standards. Research Triangle Park, North Carolina. | E | 0 | 1998-03-01 |  | 0
9874 | 10300601 | External Combustion Boilers | Commercial/Institutional | Natural Gas | > 100 Million Btu/hr | 85018 | 85-01-8 | Phenanthrene | 325 | 0 | 129 | UNCONTROLLED | 1 | 1.7e-05 | Lb | Million Cubic Feet | Natural Gas | Burned |  | 1.4 | Hazardous Air Pollutant (HAP) as defined by Section 112(b) of the Clean Air Act. HAP because it is Polycyclic Organic Matter (POM). POM is a HAP as defined by Section 112(b) of the Clean Air Act. | EPA. March, 1998. Section 1.4, Natural Gas Combustion. In: Compilation of Air Pollutant Emission Factors, Volume 1: Stationary Point and Area Sources, Fifth Edition, AP-42, Supplement D. U.S. Environmental Protection Agency, Office of Air Quality Planning and Standards. Research Triangle Park, North Carolina. | D | 0 | 1998-03-01 |  | 0
9875 | 10300601 | External Combustion Boilers | Commercial/Institutional | Natural Gas | > 100 Million Btu/hr | PM-CON |  | PM, condensable | 330 | 0 | 129 | UNCONTROLLED | 1 | 5.7 | Lb | Million Cubic Feet | Natural Gas | Burned |  | 1.4 | All PM (total, condensible and filterable) is assumed to be less than 1.0 micrometer in diameter. Therefore, the PM emission factors presented here may be used to estimate PM10, PM2.5 or PM1 emissions. Total PM is the sum of the filterable PM and condensible PM. | EPA. March, 1998. Section 1.4, Natural Gas Combustion. In: Compilation of Air Pollutant Emission Factors, Volume 1: Stationary Point and Area Sources, Fifth Edition, AP-42, Supplement D. U.S. Environmental Protection Agency, Office of Air Quality Planning and Standards. Research Triangle Park, North Carolina. | D | 0 | 1998-03-01 |  | 0
9876 | 10300601 | External Combustion Boilers | Commercial/Institutional | Natural Gas | > 100 Million Btu/hr | PM-FIL |  | PM, filterable | 334 | 0 | 129 | UNCONTROLLED | 1 | 3 | Lb | Million Cubic Feet | Natural Gas | Burned |  | 1.4 |  | EPA. October 1992. Section 1.4, Natural Gas Combustion. In: Compilation of Air Pollutant Emission Factors, Volume 1: Stationary Point and Area Sources, Fourth Edition, Supplement E, AP-42. U.S. Environmental Protection Agency, Office of Air Quality Planning and Standards. Research Triangle Park, North Carolina. | B | 0 |  | 1998-03-01 | 0
9877 | 10300601 | External Combustion Boilers | Commercial/Institutional | Natural Gas | > 100 Million Btu/hr | PM-FIL |  | PM, filterable | 334 | 0 | 129 | UNCONTROLLED | 1 | 1.9 | Lb | Million Cubic Feet | Natural Gas | Burned |  | 1.4 | All PM (total, condensible and filterable) is assumed to be less than 1.0 micrometer in diameter. Therefore, the PM emission factors presented here may be used to estimate PM10, PM2.5 or PM1 emissions. Total PM is the sum of the filterable PM and condensible PM. | EPA. March, 1998. Section 1.4, Natural Gas Combustion. In: Compilation of Air Pollutant Emission Factors, Volume 1: Stationary Point and Area Sources, Fifth Edition, AP-42, Supplement D. U.S. Environmental Protection Agency, Office of Air Quality Planning and Standards. Research Triangle Park, North Carolina. | B | 0 | 1998-03-01 |  | 0
9878 | 10300601 | External Combustion Boilers | Commercial/Institutional | Natural Gas | > 100 Million Btu/hr | PM-PRI |  | PM, primary | 336 | 0 | 129 | UNCONTROLLED | 1 | 7.6 | Lb | Million Cubic Feet | Natural Gas | Burned |  | 1.4 | All PM (total, condensible and filterable) is assumed to be less than 1.0 micrometer in diameter. Therefore, the PM emission factors presented here may be used to estimate PM10, PM2.5 or PM1 emissions. Total PM is the sum of the filterable PM and condensible PM. | EPA. March, 1998. Section 1.4, Natural Gas Combustion. In: Compilation of Air Pollutant Emission Factors, Volume 1: Stationary Point and Area Sources, Fifth Edition, AP-42, Supplement D. U.S. Environmental Protection Agency, Office of Air Quality Planning and Standards. Research Triangle Park, North Carolina. | D | 0 | 1998-03-01 |  | 0
9879 | 10300601 | External Combustion Boilers | Commercial/Institutional | Natural Gas | > 100 Million Btu/hr | PM10-FIL |  | PM10, filterable | 338 | 0 | 129 | UNCONTROLLED | 1 | 3 | Lb | Million Cubic Feet | Natural Gas | Burned |  |  |  | EPA. September 1985. In: Compilation of Air Pollutant Emission Factors, Volume 1: Stationary Point and Area Sources, Fourth Edition with Supplements A, B, and C, AP-42. U.S. Environmental Protection Agency, Office of Air Quality Planning and Standards. Research Triangle Park, North Carolina. | B | 0 |  | 1998-03-01 | 0
9880 | 10300601 | External Combustion Boilers | Commercial/Institutional | Natural Gas | > 100 Million Btu/hr | PM10-FIL |  | PM10, filterable | 338 | 0 | 129 | UNCONTROLLED | 1 | 1.9 | Lb | Million Cubic Feet | Natural Gas | Burned |  | 1.4 | All PM (total, condensible and filterable) is assumed to be less than 1.0 micrometer in diameter. Therefore, the PM emission factors presented here may be used to estimate PM10, PM2.5 or PM1 emissions. Total PM is the sum of the filterable PM and condensible PM. | EPA. March, 1998. Section 1.4, Natural Gas Combustion. In: Compilation of Air Pollutant Emission Factors, Volume 1: Stationary Point and Area Sources, Fifth Edition, AP-42, Supplement D. U.S. Environmental Protection Agency, Office of Air Quality Planning and Standards. Research Triangle Park, North Carolina. | B | 0 | 2004-02-01 |  | 0
9881 | 10300601 | External Combustion Boilers | Commercial/Institutional | Natural Gas | > 100 Million Btu/hr | PM10-PRI |  | PM10, primary | 339 | 0 | 129 | UNCONTROLLED | 1 | 7.6 | Lb | Million Cubic Feet | Natural Gas | Burned |  |  | Sum of PM10-FIL and PM-CON emission factors | This emission factor was derived from other particulate matter emission factors. See Notes. | D | 0 | 2004-02-01 |  | 0
9882 | 10300601 | External Combustion Boilers | Commercial/Institutional | Natural Gas | > 100 Million Btu/hr | PM25-FIL |  | PM2.5, filterable | 340 | 0 | 129 | UNCONTROLLED | 1 | 1.9 | Lb | Million Cubic Feet | Natural Gas | Burned |  | 1.4 | All PM (total, condensible and filterable) is assumed to be less than 1.0 micrometer in diameter. Therefore, the PM emission factors presented here may be used to estimate PM10, PM2.5 or PM1 emissions. Total PM is the sum of the filterable PM and condensible PM. | EPA. March, 1998. Section 1.4, Natural Gas Combustion. In: Compilation of Air Pollutant Emission Factors, Volume 1: Stationary Point and Area Sources, Fifth Edition, AP-42, Supplement D. U.S. Environmental Protection Agency, Office of Air Quality Planning and Standards. Research Triangle Park, North Carolina. | B | 0 | 2004-02-01 |  | 0
9883 | 10300601 | External Combustion Boilers | Commercial/Institutional | Natural Gas | > 100 Million Btu/hr | PM25-PRI |  | PM2.5, primary | 341 | 0 | 129 | UNCONTROLLED | 1 | 7.6 | Lb | Million Cubic Feet | Natural Gas | Burned |  |  | Sum of PM25-FIL and PM-CON emission factors | This emission factor was derived from other particulate matter emission factors. See Notes. | D | 0 | 2004-02-01 |  | 0
9884 | 10300601 | External Combustion Boilers | Commercial/Institutional | Natural Gas | > 100 Million Btu/hr |  | 74-98-6 | Propane | 351 | 0 | 129 | UNCONTROLLED | 1 | 1.6 | Lb | Million Cubic Feet | Natural Gas | Burned |  | 1.4 |  | EPA. March, 1998. Section 1.4, Natural Gas Combustion. In: Compilation of Air Pollutant Emission Factors, Volume 1: Stationary Point and Area Sources, Fifth Edition, AP-42, Supplement D. U.S. Environmental Protection Agency, Office of Air Quality Planning and Standards. Research Triangle Park, North Carolina. | E | 0 | 1998-03-01 |  | 0
9885 | 10300601 | External Combustion Boilers | Commercial/Institutional | Natural Gas | > 100 Million Btu/hr | 129000 | 129-00-0 | Pyrene | 360 | 0 | 129 | UNCONTROLLED | 1 | 5e-06 | Lb | Million Cubic Feet | Natural Gas | Burned |  | 1.4 | Hazardous Air Pollutant (HAP) as defined by Section 112(b) of the Clean Air Act. HAP because it is Polycyclic Organic Matter (POM). POM is a HAP as defined by Section 112(b) of the Clean Air Act. | EPA. March, 1998. Section 1.4, Natural Gas Combustion. In: Compilation of Air Pollutant Emission Factors, Volume 1: Stationary Point and Area Sources, Fifth Edition, AP-42, Supplement D. U.S. Environmental Protection Agency, Office of Air Quality Planning and Standards. Research Triangle Park, North Carolina. | E | 0 | 1998-03-01 |  | 0
9886 | 10300601 | External Combustion Boilers | Commercial/Institutional | Natural Gas | > 100 Million Btu/hr | 7782492 | 7782-49-2 | Selenium | 370 | 0 | 129 | UNCONTROLLED | 1 | <2.400E-5 | Lb | Million Cubic Feet | Natural Gas | Burned |  | 1.4 | Hazardous Air Pollutant (HAP) as defined by Section 112(b) of the Clean Air Act. | EPA. March, 1998. Section 1.4, Natural Gas Combustion. In: Compilation of Air Pollutant Emission Factors, Volume 1: Stationary Point and Area Sources, Fifth Edition, AP-42, Supplement D. U.S. Environmental Protection Agency, Office of Air Quality Planning and Standards. Research Triangle Park, North Carolina. | E | 0 | 1998-03-01 |  | 0
9887 | 10300601 | External Combustion Boilers | Commercial/Institutional | Natural Gas | > 100 Million Btu/hr | SO2 | 2025884 | Sulfur dioxide | 380 | 0 | 129 | UNCONTROLLED | 1 | 0.6 | Lb | Million Cubic Feet | Natural Gas | Burned |  | 1.4 | Based on 100% conversion of fuel sulphur to SO2. | EPA. March, 1998. Section 1.4, Natural Gas Combustion. In: Compilation of Air Pollutant Emission Factors, Volume 1: Stationary Point and Area Sources, Fifth Edition, AP-42, Supplement D. U.S. Environmental Protection Agency, Office of Air Quality Planning and Standards. Research Triangle Park, North Carolina. | A | 0 | 1998-03-01 |  | 0
9888 | 10300601 | External Combustion Boilers | Commercial/Institutional | Natural Gas | > 100 Million Btu/hr |  |  | Sulfur oxides (SOx) | 381 | 0 | 129 | UNCONTROLLED | 1 | 0.6 | Lb | Million Cubic Feet | Natural Gas | Burned |  | 1.4 |  | EPA. October 1992. Section 1.4, Natural Gas Combustion. In: Compilation of Air Pollutant Emission Factors, Volume 1: Stationary Point and Area Sources, Fourth Edition, Supplement E, AP-42. U.S. Environmental Protection Agency, Office of Air Quality Planning and Standards. Research Triangle Park, North Carolina. | A | 0 |  | 1998-03-01 | 0
9889 | 10300601 | External Combustion Boilers | Commercial/Institutional | Natural Gas | > 100 Million Btu/hr | 108883 | 108-88-3 | Toluene | 397 | 0 | 129 | UNCONTROLLED | 1 | 0.0034 | Lb | Million Cubic Feet | Natural Gas | Burned |  | 1.4 | Hazardous Air Pollutant (HAP) as defined by Section 112(b) of the Clean Air Act. | EPA. March, 1998. Section 1.4, Natural Gas Combustion. In: Compilation of Air Pollutant Emission Factors, Volume 1: Stationary Point and Area Sources, Fifth Edition, AP-42, Supplement D. U.S. Environmental Protection Agency, Office of Air Quality Planning and Standards. Research Triangle Park, North Carolina. | C | 0 | 1998-03-01 |  | 0
9890 | 10300601 | External Combustion Boilers | Commercial/Institutional | Natural Gas | > 100 Million Btu/hr |  |  | Total organic compounds (TOC) | 399 | 0 | 129 | UNCONTROLLED | 1 | 11 | Lb | Million Cubic Feet | Natural Gas | Burned |  | 1.4 |  | EPA. March, 1998. Section 1.4, Natural Gas Combustion. In: Compilation of Air Pollutant Emission Factors, Volume 1: Stationary Point and Area Sources, Fifth Edition, AP-42, Supplement D. U.S. Environmental Protection Agency, Office of Air Quality Planning and Standards. Research Triangle Park, North Carolina. | B | 0 | 1998-03-01 |  | 0
9891 | 10300601 | External Combustion Boilers | Commercial/Institutional | Natural Gas | > 100 Million Btu/hr |  | 7440-62-2 | Vanadium | 413 | 0 | 129 | UNCONTROLLED | 1 | 0.0023 | Lb | Million Cubic Feet | Natural Gas | Burned |  | 1.4 |  | EPA. March, 1998. Section 1.4, Natural Gas Combustion. In: Compilation of Air Pollutant Emission Factors, Volume 1: Stationary Point and Area Sources, Fifth Edition, AP-42, Supplement D. U.S. Environmental Protection Agency, Office of Air Quality Planning and Standards. Research Triangle Park, North Carolina. | D | 0 | 1998-03-01 |  | 0
9892 | 10300601 | External Combustion Boilers | Commercial/Institutional | Natural Gas | > 100 Million Btu/hr | VOC |  | Volatile organic compounds (VOC) | 417 | 0 | 129 | UNCONTROLLED | 1 | 1.4 | Lb | Million Cubic Feet | Natural Gas | Burned |  |  |  | EPA. September 1985. In: Compilation of Air Pollutant Emission Factors, Volume 1: Stationary Point and Area Sources, Fourth Edition with Supplements A, B, and C, AP-42. U.S. Environmental Protection Agency, Office of Air Quality Planning and Standards. Research Triangle Park, North Carolina. | C | 0 |  | 1998-03-01 | 0
9893 | 10300601 | External Combustion Boilers | Commercial/Institutional | Natural Gas | > 100 Million Btu/hr | VOC |  | Volatile organic compounds (VOC) | 417 | 0 | 129 | UNCONTROLLED | 1 | 5.5 | Lb | Million Cubic Feet | Natural Gas | Burned |  | 1.4 |  | EPA. March, 1998. Section 1.4, Natural Gas Combustion. In: Compilation of Air Pollutant Emission Factors, Volume 1: Stationary Point and Area Sources, Fifth Edition, AP-42, Supplement D. U.S. Environmental Protection Agency, Office of Air Quality Planning and Standards. Research Triangle Park, North Carolina. | C | 0 | 1998-03-01 |  | 0
9894 | 10300601 | External Combustion Boilers | Commercial/Institutional | Natural Gas | > 100 Million Btu/hr |  | 7440-66-6 | Zinc | 419 | 0 | 129 | UNCONTROLLED | 1 | 0.029 | Lb | Million Cubic Feet | Natural Gas | Burned |  | 1.4 |  | EPA. March, 1998. Section 1.4, Natural Gas Combustion. In: Compilation of Air Pollutant Emission Factors, Volume 1: Stationary Point and Area Sources, Fifth Edition, AP-42, Supplement D. U.S. Environmental Protection Agency, Office of Air Quality Planning and Standards. Research Triangle Park, North Carolina. | E | 0 | 1998-03-01 |  | 0
9895 | 10300602 | External Combustion Boilers | Commercial/Institutional | Natural Gas | 10-100 Million Btu/hr | 83329 | 83-32-9 | Acenaphthene | 69 | 0 | 129 | UNCONTROLLED | 1 | <1.800E-6 | Lb | Million Cubic Feet | Natural Gas | Burned |  | 1.4 | Hazardous Air Pollutant (HAP) as defined by Section 112(b) of the Clean Air Act. HAP because it is Polycyclic Organic Matter (POM). POM is a HAP as defined by Section 112(b) of the Clean Air Act. | EPA. March, 1998. Section 1.4, Natural Gas Combustion. In: Compilation of Air Pollutant Emission Factors, Volume 1: Stationary Point and Area Sources, Fifth Edition, AP-42, Supplement D. U.S. Environmental Protection Agency, Office of Air Quality Planning and Standards. Research Triangle Park, North Carolina. | E | 0 | 1998-03-01 |  | 0
9896 | 10300602 | External Combustion Boilers | Commercial/Institutional | Natural Gas | 10-100 Million Btu/hr | 208968 | 208-96-8 | Acenaphthylene | 70 | 0 | 129 | UNCONTROLLED | 1 | <1.800E-6 | Lb | Million Cubic Feet | Natural Gas | Burned |  | 1.4 | Hazardous Air Pollutant (HAP) as defined by Section 112(b) of the Clean Air Act. HAP because it is Polycyclic Organic Matter (POM). POM is a HAP as defined by Section 112(b) of the Clean Air Act. | EPA. March, 1998. Section 1.4, Natural Gas Combustion. In: Compilation of Air Pollutant Emission Factors, Volume 1: Stationary Point and Area Sources, Fifth Edition, AP-42, Supplement D. U.S. Environmental Protection Agency, Office of Air Quality Planning and Standards. Research Triangle Park, North Carolina. | E | 0 | 1998-03-01 |  | 0
9897 | 10300602 | External Combustion Boilers | Commercial/Institutional | Natural Gas | 10-100 Million Btu/hr | NH3 | 7664-41-7 | Ammonia | 87 | 0 | 129 | UNCONTROLLED | 1 | 0.49 | Lb | Million Cubic Feet | Natural Gas | Burned |  |  |  | Development and Selection of Ammonia Emission Factors - Final Report. R. Battye, W. Battye, C. Overcash, and S. Fudge; EC/R Incorporated; Durham, NC. Report prepared for USEPA Office of Research and Development; August, 1994. | C | 0 | 2000-09-01 |  | 0
9898 | 10300602 | External Combustion Boilers | Commercial/Institutional | Natural Gas | 10-100 Million Btu/hr | NH3 | 7664-41-7 | Ammonia | 87 | 107 | 172 | SELECTIVE NONCATALYTIC REDUCTION FOR NOX | 1 | 18 | Lb | Million Cubic Feet | Natural Gas | Burned |  |  |  | Development and Selection of Ammonia Emission Factors - Final Report. R. Battye, W. Battye, C. Overcash, and S. Fudge; EC/R Incorporated; Durham, NC. Report prepared for USEPA Office of Research and Development; August, 1994. | C | 0 | 2000-09-01 |  | 0
9899 | 10300602 | External Combustion Boilers | Commercial/Institutional | Natural Gas | 10-100 Million Btu/hr | NH3 | 7664-41-7 | Ammonia | 87 | 139 | 198 | SCR (SELECTIVE CATALYTIC REDUCTION) | 1 | 9.1 | Lb | Million Cubic Feet | Natural Gas | Burned |  |  |  | Development and Selection of Ammonia Emission Factors - Final Report. R. Battye, W. Battye, C. Overcash, and S. Fudge; EC/R Incorporated; Durham, NC. Report prepared for USEPA Office of Research and Development; August, 1994. | C | 0 | 2000-09-01 |  | 0
9900 | 10300602 | External Combustion Boilers | Commercial/Institutional | Natural Gas | 10-100 Million Btu/hr | 120127 | 120-12-7 | Anthracene | 91 | 0 | 129 | UNCONTROLLED | 1 | <2.400E-6 | Lb | Million Cubic Feet | Natural Gas | Burned |  | 1.4 | Hazardous Air Pollutant (HAP) as defined by Section 112(b) of the Clean Air Act. HAP because it is Polycyclic Organic Matter (POM). POM is a HAP as defined by Section 112(b) of the Clean Air Act. | EPA. March, 1998. Section 1.4, Natural Gas Combustion. In: Compilation of Air Pollutant Emission Factors, Volume 1: Stationary Point and Area Sources, Fifth Edition, AP-42, Supplement D. U.S. Environmental Protection Agency, Office of Air Quality Planning and Standards. Research Triangle Park, North Carolina. | E | 0 | 1998-03-01 |  | 0
9901 | 10300602 | External Combustion Boilers | Commercial/Institutional | Natural Gas | 10-100 Million Btu/hr | 7440382 | 7440-38-2 | Arsenic | 93 | 0 | 129 | UNCONTROLLED | 1 | 0.0002 | Lb | Million Cubic Feet | Natural Gas | Burned |  | 1.4 | Hazardous Air Pollutant (HAP) as defined by Section 112(b) of the Clean Air Act. | EPA. March, 1998. Section 1.4, Natural Gas Combustion. In: Compilation of Air Pollutant Emission Factors, Volume 1: Stationary Point and Area Sources, Fifth Edition, AP-42, Supplement D. U.S. Environmental Protection Agency, Office of Air Quality Planning and Standards. Research Triangle Park, North Carolina. | E | 0 | 1998-03-01 |  | 0
9902 | 10300602 | External Combustion Boilers | Commercial/Institutional | Natural Gas | 10-100 Million Btu/hr |  | 7440-39-3 | Barium | 96 | 0 | 129 | UNCONTROLLED | 1 | 0.0044 | Lb | Million Cubic Feet | Natural Gas | Burned |  | 1.4 |  | EPA. March, 1998. Section 1.4, Natural Gas Combustion. In: Compilation of Air Pollutant Emission Factors, Volume 1: Stationary Point and Area Sources, Fifth Edition, AP-42, Supplement D. U.S. Environmental Protection Agency, Office of Air Quality Planning and Standards. Research Triangle Park, North Carolina. | D | 0 | 1998-03-01 |  | 0
9903 | 10300602 | External Combustion Boilers | Commercial/Institutional | Natural Gas | 10-100 Million Btu/hr | 71432 | 71-43-2 | Benzene | 98 | 0 | 129 | UNCONTROLLED | 1 | 0.0021 | Lb | Million Cubic Feet | Natural Gas | Burned |  | 1.4 | Hazardous Air Pollutant (HAP) as defined by Section 112(b) of the Clean Air Act. | EPA. March, 1998. Section 1.4, Natural Gas Combustion. In: Compilation of Air Pollutant Emission Factors, Volume 1: Stationary Point and Area Sources, Fifth Edition, AP-42, Supplement D. U.S. Environmental Protection Agency, Office of Air Quality Planning and Standards. Research Triangle Park, North Carolina. | B | 0 | 1998-03-01 |  | 0
9904 | 10300602 | External Combustion Boilers | Commercial/Institutional | Natural Gas | 10-100 Million Btu/hr | 56553 | 56-55-3 | Benzo (a) anthracene | 102 | 0 | 129 | UNCONTROLLED | 1 | <1.800E-6 | Lb | Million Cubic Feet | Natural Gas | Burned |  | 1.4 | Hazardous Air Pollutant (HAP) as defined by Section 112(b) of the Clean Air Act. HAP because it is Polycyclic Organic Matter (POM). POM is a HAP as defined by Section 112(b) of the Clean Air Act. | EPA. March, 1998. Section 1.4, Natural Gas Combustion. In: Compilation of Air Pollutant Emission Factors, Volume 1: Stationary Point and Area Sources, Fifth Edition, AP-42, Supplement D. U.S. Environmental Protection Agency, Office of Air Quality Planning and Standards. Research Triangle Park, North Carolina. | E | 0 | 1998-03-01 |  | 0
9905 | 10300602 | External Combustion Boilers | Commercial/Institutional | Natural Gas | 10-100 Million Btu/hr | 50328 | 50-32-8 | Benzo (a) pyrene | 103 | 0 | 129 | UNCONTROLLED | 1 | <1.200E-6 | Lb | Million Cubic Feet | Natural Gas | Burned |  | 1.4 | Hazardous Air Pollutant (HAP) as defined by Section 112(b) of the Clean Air Act. HAP because it is Polycyclic Organic Matter (POM). POM is a HAP as defined by Section 112(b) of the Clean Air Act. | EPA. March, 1998. Section 1.4, Natural Gas Combustion. In: Compilation of Air Pollutant Emission Factors, Volume 1: Stationary Point and Area Sources, Fifth Edition, AP-42, Supplement D. U.S. Environmental Protection Agency, Office of Air Quality Planning and Standards. Research Triangle Park, North Carolina. | E | 0 | 1998-03-01 |  | 0
9906 | 10300602 | External Combustion Boilers | Commercial/Institutional | Natural Gas | 10-100 Million Btu/hr | 205992 | 205-99-2 | Benzo (b) fluoranthene | 104 | 0 | 129 | UNCONTROLLED | 1 | <1.800E-6 | Lb | Million Cubic Feet | Natural Gas | Burned |  | 1.4 | Hazardous Air Pollutant (HAP) as defined by Section 112(b) of the Clean Air Act. HAP because it is Polycyclic Organic Matter (POM). POM is a HAP as defined by Section 112(b) of the Clean Air Act. | EPA. March, 1998. Section 1.4, Natural Gas Combustion. In: Compilation of Air Pollutant Emission Factors, Volume 1: Stationary Point and Area Sources, Fifth Edition, AP-42, Supplement D. U.S. Environmental Protection Agency, Office of Air Quality Planning and Standards. Research Triangle Park, North Carolina. | E | 0 | 1998-03-01 |  | 0
9907 | 10300602 | External Combustion Boilers | Commercial/Institutional | Natural Gas | 10-100 Million Btu/hr | 191242 | 191-24-2 | Benzo (g,h,i) perylene | 106 | 0 | 129 | UNCONTROLLED | 1 | <1.200E-6 | Lb | Million Cubic Feet | Natural Gas | Burned |  | 1.4 | Hazardous Air Pollutant (HAP) as defined by Section 112(b) of the Clean Air Act. HAP because it is Polycyclic Organic Matter (POM). POM is a HAP as defined by Section 112(b) of the Clean Air Act. | EPA. March, 1998. Section 1.4, Natural Gas Combustion. In: Compilation of Air Pollutant Emission Factors, Volume 1: Stationary Point and Area Sources, Fifth Edition, AP-42, Supplement D. U.S. Environmental Protection Agency, Office of Air Quality Planning and Standards. Research Triangle Park, North Carolina. | E | 0 | 1998-03-01 |  | 0
9908 | 10300602 | External Combustion Boilers | Commercial/Institutional | Natural Gas | 10-100 Million Btu/hr | 207089 | 207-08-9 | Benzo (k) fluoranthene | 107 | 0 | 129 | UNCONTROLLED | 1 | <1.800E-6 | Lb | Million Cubic Feet | Natural Gas | Burned |  | 1.4 | Hazardous Air Pollutant (HAP) as defined by Section 112(b) of the Clean Air Act. HAP because it is Polycyclic Organic Matter (POM). POM is a HAP as defined by Section 112(b) of the Clean Air Act. | EPA. March, 1998. Section 1.4, Natural Gas Combustion. In: Compilation of Air Pollutant Emission Factors, Volume 1: Stationary Point and Area Sources, Fifth Edition, AP-42, Supplement D. U.S. Environmental Protection Agency, Office of Air Quality Planning and Standards. Research Triangle Park, North Carolina. | E | 0 | 1998-03-01 |  | 0
9909 | 10300602 | External Combustion Boilers | Commercial/Institutional | Natural Gas | 10-100 Million Btu/hr | 7440417 | 7440-41-7 | Beryllium | 119 | 0 | 129 | UNCONTROLLED | 1 | <1.200E-5 | Lb | Million Cubic Feet | Natural Gas | Burned |  | 1.4 | Hazardous Air Pollutant (HAP) as defined by Section 112(b) of the Clean Air Act. | EPA. March, 1998. Section 1.4, Natural Gas Combustion. In: Compilation of Air Pollutant Emission Factors, Volume 1: Stationary Point and Area Sources, Fifth Edition, AP-42, Supplement D. U.S. Environmental Protection Agency, Office of Air Quality Planning and Standards. Research Triangle Park, North Carolina. | E | 0 | 1998-03-01 |  | 0
9910 | 10300602 | External Combustion Boilers | Commercial/Institutional | Natural Gas | 10-100 Million Btu/hr |  | 106-97-8 | n-Butane | 292 | 0 | 129 | UNCONTROLLED | 1 | 2.1 | Lb | Million Cubic Feet | Natural Gas | Burned |  | 1.4 |  | EPA. March, 1998. Section 1.4, Natural Gas Combustion. In: Compilation of Air Pollutant Emission Factors, Volume 1: Stationary Point and Area Sources, Fifth Edition, AP-42, Supplement D. U.S. Environmental Protection Agency, Office of Air Quality Planning and Standards. Research Triangle Park, North Carolina. | E | 0 | 1998-03-01 |  | 0
9911 | 10300602 | External Combustion Boilers | Commercial/Institutional | Natural Gas | 10-100 Million Btu/hr | 7440439 | 7440-43-9 | Cadmium | 130 | 0 | 129 | UNCONTROLLED | 1 | 0.0011 | Lb | Million Cubic Feet | Natural Gas | Burned |  | 1.4 | Hazardous Air Pollutant (HAP) as defined by Section 112(b) of the Clean Air Act. | EPA. March, 1998. Section 1.4, Natural Gas Combustion. In: Compilation of Air Pollutant Emission Factors, Volume 1: Stationary Point and Area Sources, Fifth Edition, AP-42, Supplement D. U.S. Environmental Protection Agency, Office of Air Quality Planning and Standards. Research Triangle Park, North Carolina. | D | 0 | 1998-03-01 |  | 0
9912 | 10300602 | External Combustion Boilers | Commercial/Institutional | Natural Gas | 10-100 Million Btu/hr | CO2 | 124-38-9 | Carbon dioxide | 136 | 0 | 129 | UNCONTROLLED | 1 | 120000 | Lb | Million Cubic Feet | Natural Gas | Burned |  | 1.4 | Based on approximately 100% conversion of fuel carbon to CO2. | EPA. March, 1998. Section 1.4, Natural Gas Combustion. In: Compilation of Air Pollutant Emission Factors, Volume 1: Stationary Point and Area Sources, Fifth Edition, AP-42, Supplement D. U.S. Environmental Protection Agency, Office of Air Quality Planning and Standards. Research Triangle Park, North Carolina. | A | 0 | 1998-03-01 |  | 0
9913 | 10300602 | External Combustion Boilers | Commercial/Institutional | Natural Gas | 10-100 Million Btu/hr | CO | 630-08-0 | Carbon monoxide | 137 | 0 | 129 | UNCONTROLLED | 1 | 84 | Lb | Million Cubic Feet | Natural Gas | Burned |  | 1.4 |  | EPA. March, 1998. Section 1.4, Natural Gas Combustion. In: Compilation of Air Pollutant Emission Factors, Volume 1: Stationary Point and Area Sources, Fifth Edition, AP-42, Supplement D. U.S. Environmental Protection Agency, Office of Air Quality Planning and Standards. Research Triangle Park, North Carolina. | B | 0 | 1998-03-01 |  | 0
9914 | 10300602 | External Combustion Boilers | Commercial/Institutional | Natural Gas | 10-100 Million Btu/hr | CO | 630-08-0 | Carbon monoxide | 137 | 0 | 129 | UNCONTROLLED | 1 | 35 | Lb | Million Cubic Feet | Natural Gas | Burned |  | 1.4 |  | EPA. October 1992. Section 1.4, Natural Gas Combustion. In: Compilation of Air Pollutant Emission Factors, Volume 1: Stationary Point and Area Sources, Fourth Edition, Supplement E, AP-42. U.S. Environmental Protection Agency, Office of Air Quality Planning and Standards. Research Triangle Park, North Carolina. | A | 0 |  | 1998-03-01 | 0
9915 | 10300602 | External Combustion Boilers | Commercial/Institutional | Natural Gas | 10-100 Million Btu/hr | CO | 630-08-0 | Carbon monoxide | 137 | 205 | 220 | LOW NOX BURNERS | 1 | 84 | Lb | Million Cubic Feet | Natural Gas | Burned |  | 1.4 |  | EPA. March, 1998. Section 1.4, Natural Gas Combustion. In: Compilation of Air Pollutant Emission Factors, Volume 1: Stationary Point and Area Sources, Fifth Edition, AP-42, Supplement D. U.S. Environmental Protection Agency, Office of Air Quality Planning and Standards. Research Triangle Park, North Carolina. | B | 0 | 1998-03-01 |  | 0
9916 | 10300602 | External Combustion Boilers | Commercial/Institutional | Natural Gas | 10-100 Million Btu/hr | CO | 630-08-0 | Carbon monoxide | 137 | 26 | 144 | FLUE GAS RECIRCULATION |  | 84 | Lb | Million Cubic Feet | Natural Gas | Burned |  | 1.4 |  | EPA. March, 1998. Section 1.4, Natural Gas Combustion. In: Compilation of Air Pollutant Emission Factors, Volume 1: Stationary Point and Area Sources, Fifth Edition, AP-42, Supplement D. U.S. Environmental Protection Agency, Office of Air Quality Planning and Standards. Research Triangle Park, North Carolina. | B | 0 | 1998-03-01 |  | 0
9916 | 10300602 | External Combustion Boilers | Commercial/Institutional | Natural Gas | 10-100 Million Btu/hr | CO | 630-08-0 | Carbon monoxide | 137 | 205 | 220 | LOW NOX BURNERS | 1 | 84 | Lb | Million Cubic Feet | Natural Gas | Burned |  | 1.4 |  | EPA. March, 1998. Section 1.4, Natural Gas Combustion. In: Compilation of Air Pollutant Emission Factors, Volume 1: Stationary Point and Area Sources, Fifth Edition, AP-42, Supplement D. U.S. Environmental Protection Agency, Office of Air Quality Planning and Standards. Research Triangle Park, North Carolina. | B | 0 | 1998-03-01 |  | 0
9917 | 10300602 | External Combustion Boilers | Commercial/Institutional | Natural Gas | 10-100 Million Btu/hr | 7440473 | 7440-47-3 | Chromium | 149 | 0 | 129 | UNCONTROLLED | 1 | 0.0014 | Lb | Million Cubic Feet | Natural Gas | Burned |  | 1.4 | Hazardous Air Pollutant (HAP) as defined by Section 112(b) of the Clean Air Act. | EPA. March, 1998. Section 1.4, Natural Gas Combustion. In: Compilation of Air Pollutant Emission Factors, Volume 1: Stationary Point and Area Sources, Fifth Edition, AP-42, Supplement D. U.S. Environmental Protection Agency, Office of Air Quality Planning and Standards. Research Triangle Park, North Carolina. | D | 0 | 1998-03-01 |  | 0
9918 | 10300602 | External Combustion Boilers | Commercial/Institutional | Natural Gas | 10-100 Million Btu/hr | 218019 | 218-01-9 | Chrysene | 153 | 0 | 129 | UNCONTROLLED | 1 | <1.800E-6 | Lb | Million Cubic Feet | Natural Gas | Burned |  | 1.4 | Hazardous Air Pollutant (HAP) as defined by Section 112(b) of the Clean Air Act. HAP because it is Polycyclic Organic Matter (POM). POM is a HAP as defined by Section 112(b) of the Clean Air Act. | EPA. March, 1998. Section 1.4, Natural Gas Combustion. In: Compilation of Air Pollutant Emission Factors, Volume 1: Stationary Point and Area Sources, Fifth Edition, AP-42, Supplement D. U.S. Environmental Protection Agency, Office of Air Quality Planning and Standards. Research Triangle Park, North Carolina. | E | 0 | 1998-03-01 |  | 0
9919 | 10300602 | External Combustion Boilers | Commercial/Institutional | Natural Gas | 10-100 Million Btu/hr | 7440484 | 7440-48-4 | Cobalt | 154 | 0 | 129 | UNCONTROLLED | 1 | 8.4e-05 | Lb | Million Cubic Feet | Natural Gas | Burned |  | 1.4 | Hazardous Air Pollutant (HAP) as defined by Section 112(b) of the Clean Air Act. | EPA. March, 1998. Section 1.4, Natural Gas Combustion. In: Compilation of Air Pollutant Emission Factors, Volume 1: Stationary Point and Area Sources, Fifth Edition, AP-42, Supplement D. U.S. Environmental Protection Agency, Office of Air Quality Planning and Standards. Research Triangle Park, North Carolina. | D | 0 | 1998-03-01 |  | 0
9920 | 10300602 | External Combustion Boilers | Commercial/Institutional | Natural Gas | 10-100 Million Btu/hr |  | 7440-50-8 | Copper | 156 | 0 | 129 | UNCONTROLLED | 1 | 0.00085 | Lb | Million Cubic Feet | Natural Gas | Burned |  | 1.4 |  | EPA. March, 1998. Section 1.4, Natural Gas Combustion. In: Compilation of Air Pollutant Emission Factors, Volume 1: Stationary Point and Area Sources, Fifth Edition, AP-42, Supplement D. U.S. Environmental Protection Agency, Office of Air Quality Planning and Standards. Research Triangle Park, North Carolina. | C | 0 | 1998-03-01 |  | 0
9921 | 10300602 | External Combustion Boilers | Commercial/Institutional | Natural Gas | 10-100 Million Btu/hr | 53703 | 53-70-3 | Dibenzo(a,h) anthracene | 166 | 0 | 129 | UNCONTROLLED | 1 | <1.200E-6 | Lb | Million Cubic Feet | Natural Gas | Burned |  | 1.4 | Hazardous Air Pollutant (HAP) as defined by Section 112(b) of the Clean Air Act. HAP because it is Polycyclic Organic Matter (POM). POM is a HAP as defined by Section 112(b) of the Clean Air Act. | EPA. March, 1998. Section 1.4, Natural Gas Combustion. In: Compilation of Air Pollutant Emission Factors, Volume 1: Stationary Point and Area Sources, Fifth Edition, AP-42, Supplement D. U.S. Environmental Protection Agency, Office of Air Quality Planning and Standards. Research Triangle Park, North Carolina. | E | 0 | 1998-03-01 |  | 0
9922 | 10300602 | External Combustion Boilers | Commercial/Institutional | Natural Gas | 10-100 Million Btu/hr | 91576 | 91-57-6 | 2-Methyl Naphthalene | 55 | 0 | 129 | UNCONTROLLED | 1 | 2.4e-05 | Lb | Million Cubic Feet | Natural Gas | Burned |  | 1.4 | Hazardous Air Pollutant (HAP) as defined by Section 112(b) of the Clean Air Act. HAP because it is Polycyclic Organic Matter (POM). POM is a HAP as defined by Section 112(b) of the Clean Air Act. | EPA. March, 1998. Section 1.4, Natural Gas Combustion. In: Compilation of Air Pollutant Emission Factors, Volume 1: Stationary Point and Area Sources, Fifth Edition, AP-42, Supplement D. U.S. Environmental Protection Agency, Office of Air Quality Planning and Standards. Research Triangle Park, North Carolina. | D | 0 | 1998-03-01 |  | 0
9923 | 10300602 | External Combustion Boilers | Commercial/Institutional | Natural Gas | 10-100 Million Btu/hr | 56495 | 56-49-5 | 3-Methylcholanthrene | 61 | 0 | 129 | UNCONTROLLED | 1 | <1.800E-6 | Lb | Million Cubic Feet | Natural Gas | Burned |  | 1.4 | Hazardous Air Pollutant (HAP) as defined by Section 112(b) of the Clean Air Act. HAP because it is Polycyclic Organic Matter (POM). POM is a HAP as defined by Section 112(b) of the Clean Air Act. | EPA. March, 1998. Section 1.4, Natural Gas Combustion. In: Compilation of Air Pollutant Emission Factors, Volume 1: Stationary Point and Area Sources, Fifth Edition, AP-42, Supplement D. U.S. Environmental Protection Agency, Office of Air Quality Planning and Standards. Research Triangle Park, North Carolina. | E | 0 | 1998-03-01 |  | 0
9924 | 10300602 | External Combustion Boilers | Commercial/Institutional | Natural Gas | 10-100 Million Btu/hr |  | 7439-98-7 | Molybdenum | 287 | 0 | 129 | UNCONTROLLED | 1 | 0.0011 | Lb | Million Cubic Feet | Natural Gas | Burned |  | 1.4 |  | EPA. March, 1998. Section 1.4, Natural Gas Combustion. In: Compilation of Air Pollutant Emission Factors, Volume 1: Stationary Point and Area Sources, Fifth Edition, AP-42, Supplement D. U.S. Environmental Protection Agency, Office of Air Quality Planning and Standards. Research Triangle Park, North Carolina. | D | 0 | 1998-03-01 |  | 0
9925 | 10300602 | External Combustion Boilers | Commercial/Institutional | Natural Gas | 10-100 Million Btu/hr | 110543 | 110-54-3 | N-Hexane | 295 | 0 | 129 | UNCONTROLLED | 1 | 1.8 | Lb | Million Cubic Feet | Natural Gas | Burned |  | 1.4 | Hazardous Air Pollutant (HAP) as defined by Section 112(b) of the Clean Air Act. HAP because it is Polycyclic Organic Matter (POM). POM is a HAP as defined by Section 112(b) of the Clean Air Act. | EPA. March, 1998. Section 1.4, Natural Gas Combustion. In: Compilation of Air Pollutant Emission Factors, Volume 1: Stationary Point and Area Sources, Fifth Edition, AP-42, Supplement D. U.S. Environmental Protection Agency, Office of Air Quality Planning and Standards. Research Triangle Park, North Carolina. | E | 0 | 1998-03-01 |  | 0
9926 | 10300602 | External Combustion Boilers | Commercial/Institutional | Natural Gas | 10-100 Million Btu/hr |  | 109-66-0 | N-Pentane | 307 | 0 | 129 | UNCONTROLLED | 1 | 2.6 | Lb | Million Cubic Feet | Natural Gas | Burned |  | 1.4 |  | EPA. March, 1998. Section 1.4, Natural Gas Combustion. In: Compilation of Air Pollutant Emission Factors, Volume 1: Stationary Point and Area Sources, Fifth Edition, AP-42, Supplement D. U.S. Environmental Protection Agency, Office of Air Quality Planning and Standards. Research Triangle Park, North Carolina. | E | 0 | 1998-03-01 |  | 0
9927 | 10300602 | External Combustion Boilers | Commercial/Institutional | Natural Gas | 10-100 Million Btu/hr | 91203 | 91-20-3 | Naphthalene | 291 | 0 | 129 | UNCONTROLLED | 1 | 0.00061 | Lb | Million Cubic Feet | Natural Gas | Burned |  | 1.4 | Hazardous Air Pollutant (HAP) as defined by Section 112(b) of the Clean Air Act. | EPA. March, 1998. Section 1.4, Natural Gas Combustion. In: Compilation of Air Pollutant Emission Factors, Volume 1: Stationary Point and Area Sources, Fifth Edition, AP-42, Supplement D. U.S. Environmental Protection Agency, Office of Air Quality Planning and Standards. Research Triangle Park, North Carolina. | E | 0 | 1998-03-01 |  | 0
9928 | 10300602 | External Combustion Boilers | Commercial/Institutional | Natural Gas | 10-100 Million Btu/hr | 7440020 | 7440-02-0 | Nickel | 296 | 0 | 129 | UNCONTROLLED | 1 | 0.0021 | Lb | Million Cubic Feet | Natural Gas | Burned |  | 1.4 | Hazardous Air Pollutant (HAP) as defined by Section 112(b) of the Clean Air Act. | EPA. March, 1998. Section 1.4, Natural Gas Combustion. In: Compilation of Air Pollutant Emission Factors, Volume 1: Stationary Point and Area Sources, Fifth Edition, AP-42, Supplement D. U.S. Environmental Protection Agency, Office of Air Quality Planning and Standards. Research Triangle Park, North Carolina. | C | 0 | 1998-03-01 |  | 0
9929 | 10300602 | External Combustion Boilers | Commercial/Institutional | Natural Gas | 10-100 Million Btu/hr | NOX |  | Nitrogen oxides (NOx) | 303 | 0 | 129 | UNCONTROLLED | 1 | 140 | Lb | Million Cubic Feet | Natural Gas | Burned |  | 1.4 | Emission factor assumed to be the same as that for 1-02-006-02. | EPA. 1995. Section 1.4, Natural Gas Combustion. In: Compilation of Air Pollutant Emission Factors, Volume 1: Stationary Point and Area Sources, Fifth Edition, AP-42. U.S. Environmental Protection Agency, Office of Air Quality Planning and Standards. Research Triangle Park, North Carolina. | A | 0 |  | 1998-03-01 | 0
9930 | 10300602 | External Combustion Boilers | Commercial/Institutional | Natural Gas | 10-100 Million Btu/hr | NOX |  | Nitrogen oxides (NOx) | 303 | 0 | 129 | UNCONTROLLED | 1 | 100 | Lb | Million Cubic Feet | Natural Gas | Burned |  | 1.4 | Emission factor assumed to be the same as that for 1-02-006-02. | EPA. March, 1998. Section 1.4, Natural Gas Combustion. In: Compilation of Air Pollutant Emission Factors, Volume 1: Stationary Point and Area Sources, Fifth Edition, AP-42, Supplement D. U.S. Environmental Protection Agency, Office of Air Quality Planning and Standards. Research Triangle Park, North Carolina. | B | 0 | 1998-03-01 |  | 0
9931 | 10300602 | External Combustion Boilers | Commercial/Institutional | Natural Gas | 10-100 Million Btu/hr | NOX |  | Nitrogen oxides (NOx) | 303 | 205 | 220 | LOW NOX BURNERS | 1 | 50 | Lb | Million Cubic Feet | Natural Gas | Burned |  | 1.4 | Expressed as NO2. For large and small wall-fired boilers with SNCR control, apply a 24% reduction to the appropriate NOx emission factor. For tangential-fired boilers with SNCR control apply a 13% reduction to the appropriate NOx emission factor. | EPA. March, 1998. Section 1.4, Natural Gas Combustion. In: Compilation of Air Pollutant Emission Factors, Volume 1: Stationary Point and Area Sources, Fifth Edition, AP-42, Supplement D. U.S. Environmental Protection Agency, Office of Air Quality Planning and Standards. Research Triangle Park, North Carolina. | D | 0 | 1998-03-01 |  | 0
9932 | 10300602 | External Combustion Boilers | Commercial/Institutional | Natural Gas | 10-100 Million Btu/hr | NOX |  | Nitrogen oxides (NOx) | 303 | 26 | 144 | FLUE GAS RECIRCULATION |  | 32 | Lb | Million Cubic Feet | Natural Gas | Burned |  | 1.4 | Expressed as NO2. For large and small wall-fired boilers with SNCR control, apply a 24% reduction to the appropriate NOx emission factor. For tangential-fired boilers with SNCR control apply a 13% reduction to the appropriate NOx emission factor. | EPA. March, 1998. Section 1.4, Natural Gas Combustion. In: Compilation of Air Pollutant Emission Factors, Volume 1: Stationary Point and Area Sources, Fifth Edition, AP-42, Supplement D. U.S. Environmental Protection Agency, Office of Air Quality Planning and Standards. Research Triangle Park, North Carolina. | C | 0 | 1998-03-01 |  | 0
9932 | 10300602 | External Combustion Boilers | Commercial/Institutional | Natural Gas | 10-100 Million Btu/hr | NOX |  | Nitrogen oxides (NOx) | 303 | 205 | 220 | LOW NOX BURNERS | 1 | 32 | Lb | Million Cubic Feet | Natural Gas | Burned |  | 1.4 | Expressed as NO2. For large and small wall-fired boilers with SNCR control, apply a 24% reduction to the appropriate NOx emission factor. For tangential-fired boilers with SNCR control apply a 13% reduction to the appropriate NOx emission factor. | EPA. March, 1998. Section 1.4, Natural Gas Combustion. In: Compilation of Air Pollutant Emission Factors, Volume 1: Stationary Point and Area Sources, Fifth Edition, AP-42, Supplement D. U.S. Environmental Protection Agency, Office of Air Quality Planning and Standards. Research Triangle Park, North Carolina. | C | 0 | 1998-03-01 |  | 0
9933 | 10300602 | External Combustion Boilers | Commercial/Institutional | Natural Gas | 10-100 Million Btu/hr |  | 10024-97-2 | Nitrous oxide | 304 | 0 | 129 | UNCONTROLLED | 1 | 2.2 | Lb | Million Cubic Feet | Natural Gas | Burned |  | 1.4 |  | EPA. March, 1998. Section 1.4, Natural Gas Combustion. In: Compilation of Air Pollutant Emission Factors, Volume 1: Stationary Point and Area Sources, Fifth Edition, AP-42, Supplement D. U.S. Environmental Protection Agency, Office of Air Quality Planning and Standards. Research Triangle Park, North Carolina. | E | 0 | 1998-03-01 |  | 0
9934 | 10300602 | External Combustion Boilers | Commercial/Institutional | Natural Gas | 10-100 Million Btu/hr |  | 10024-97-2 | Nitrous oxide | 304 | 205 | 220 | LOW NOX BURNERS | 1 | 0.64 | Lb | Million Cubic Feet | Natural Gas | Burned |  | 1.4 |  | EPA. March, 1998. Section 1.4, Natural Gas Combustion. In: Compilation of Air Pollutant Emission Factors, Volume 1: Stationary Point and Area Sources, Fifth Edition, AP-42, Supplement D. U.S. Environmental Protection Agency, Office of Air Quality Planning and Standards. Research Triangle Park, North Carolina. | E | 0 | 1998-03-01 |  | 0
9935 | 10300602 | External Combustion Boilers | Commercial/Institutional | Natural Gas | 10-100 Million Btu/hr | 85018 | 85-01-8 | Phenanthrene | 325 | 0 | 129 | UNCONTROLLED | 1 | 1.7e-05 | Lb | Million Cubic Feet | Natural Gas | Burned |  | 1.4 | Hazardous Air Pollutant (HAP) as defined by Section 112(b) of the Clean Air Act. HAP because it is Polycyclic Organic Matter (POM). POM is a HAP as defined by Section 112(b) of the Clean Air Act. | EPA. March, 1998. Section 1.4, Natural Gas Combustion. In: Compilation of Air Pollutant Emission Factors, Volume 1: Stationary Point and Area Sources, Fifth Edition, AP-42, Supplement D. U.S. Environmental Protection Agency, Office of Air Quality Planning and Standards. Research Triangle Park, North Carolina. | D | 0 | 1998-03-01 |  | 0
9936 | 10300602 | External Combustion Boilers | Commercial/Institutional | Natural Gas | 10-100 Million Btu/hr | PM-CON |  | PM, condensable | 330 | 0 | 129 | UNCONTROLLED | 1 | 5.7 | Lb | Million Cubic Feet | Natural Gas | Burned |  | 1.4 | All PM (total, condensible and filterable) is assumed to be less than 1.0 micrometer in diameter. Therefore, the PM emission factors presented here may be used to estimate PM10, PM2.5 or PM1 emissions. Total PM is the sum of the filterable PM and condensible PM. | EPA. March, 1998. Section 1.4, Natural Gas Combustion. In: Compilation of Air Pollutant Emission Factors, Volume 1: Stationary Point and Area Sources, Fifth Edition, AP-42, Supplement D. U.S. Environmental Protection Agency, Office of Air Quality Planning and Standards. Research Triangle Park, North Carolina. | D | 0 | 1998-03-01 |  | 0
9937 | 10300602 | External Combustion Boilers | Commercial/Institutional | Natural Gas | 10-100 Million Btu/hr | PM-FIL |  | PM, filterable | 334 | 0 | 129 | UNCONTROLLED | 1 | 1.9 | Lb | Million Cubic Feet | Natural Gas | Burned |  | 1.4 | All PM (total, condensible and filterable) is assumed to be less than 1.0 micrometer in diameter. Therefore, the PM emission factors presented here may be used to estimate PM10, PM2.5 or PM1 emissions. Total PM is the sum of the filterable PM and condensible PM. | EPA. March, 1998. Section 1.4, Natural Gas Combustion. In: Compilation of Air Pollutant Emission Factors, Volume 1: Stationary Point and Area Sources, Fifth Edition, AP-42, Supplement D. U.S. Environmental Protection Agency, Office of Air Quality Planning and Standards. Research Triangle Park, North Carolina. | B | 0 | 1998-03-01 |  | 0
9938 | 10300602 | External Combustion Boilers | Commercial/Institutional | Natural Gas | 10-100 Million Btu/hr | PM-PRI |  | PM, primary | 336 | 0 | 129 | UNCONTROLLED | 1 | 13.7 | Lb | Million Cubic Feet | Natural Gas | Burned |  | 1.4 | includes both filterable and condensible particulate | EPA. 1995. Section 1.4, Natural Gas Combustion. In: Compilation of Air Pollutant Emission Factors, Volume 1: Stationary Point and Area Sources, Fifth Edition, AP-42. U.S. Environmental Protection Agency, Office of Air Quality Planning and Standards. Research Triangle Park, North Carolina. | D | 0 |  | 1998-03-01 | 0
9939 | 10300602 | External Combustion Boilers | Commercial/Institutional | Natural Gas | 10-100 Million Btu/hr | PM-PRI |  | PM, primary | 336 | 0 | 129 | UNCONTROLLED | 1 | 7.6 | Lb | Million Cubic Feet | Natural Gas | Burned |  | 1.4 | All PM (total, condensible and filterable) is assumed to be less than 1.0 micrometer in diameter. Therefore, the PM emission factors presented here may be used to estimate PM10, PM2.5 or PM1 emissions. Total PM is the sum of the filterable PM and condensible PM. | EPA. March, 1998. Section 1.4, Natural Gas Combustion. In: Compilation of Air Pollutant Emission Factors, Volume 1: Stationary Point and Area Sources, Fifth Edition, AP-42, Supplement D. U.S. Environmental Protection Agency, Office of Air Quality Planning and Standards. Research Triangle Park, North Carolina. | D | 0 | 1998-03-01 |  | 0
9940 | 10300602 | External Combustion Boilers | Commercial/Institutional | Natural Gas | 10-100 Million Btu/hr | PM10-FIL |  | PM10, filterable | 338 | 0 | 129 | UNCONTROLLED | 1 | 1.9 | Lb | Million Cubic Feet | Natural Gas | Burned |  | 1.4 | All PM (total, condensible and filterable) is assumed to be less than 1.0 micrometer in diameter. Therefore, the PM emission factors presented here may be used to estimate PM10, PM2.5 or PM1 emissions. Total PM is the sum of the filterable PM and condensible PM. | EPA. March, 1998. Section 1.4, Natural Gas Combustion. In: Compilation of Air Pollutant Emission Factors, Volume 1: Stationary Point and Area Sources, Fifth Edition, AP-42, Supplement D. U.S. Environmental Protection Agency, Office of Air Quality Planning and Standards. Research Triangle Park, North Carolina. | B | 0 | 2004-02-01 |  | 0
9941 | 10300602 | External Combustion Boilers | Commercial/Institutional | Natural Gas | 10-100 Million Btu/hr | PM10-PRI |  | PM10, primary | 339 | 0 | 129 | UNCONTROLLED | 1 | 13.7 | Lb | Million Cubic Feet | Natural Gas | Burned |  | 1.4 | includes both filterable and condensible particulate | EPA. 1995. Section 1.4, Natural Gas Combustion. In: Compilation of Air Pollutant Emission Factors, Volume 1: Stationary Point and Area Sources, Fifth Edition, AP-42. U.S. Environmental Protection Agency, Office of Air Quality Planning and Standards. Research Triangle Park, North Carolina. | D | 0 |  | 1998-03-01 | 0
9942 | 10300602 | External Combustion Boilers | Commercial/Institutional | Natural Gas | 10-100 Million Btu/hr | PM10-PRI |  | PM10, primary | 339 | 0 | 129 | UNCONTROLLED | 1 | 7.6 | Lb | Million Cubic Feet | Natural Gas | Burned |  |  | Sum of PM10-FIL and PM-CON emission factors | This emission factor was derived from other particulate matter emission factors. See Notes. | D | 0 | 2004-02-01 |  | 0
9943 | 10300602 | External Combustion Boilers | Commercial/Institutional | Natural Gas | 10-100 Million Btu/hr | PM25-FIL |  | PM2.5, filterable | 340 | 0 | 129 | UNCONTROLLED | 1 | 1.9 | Lb | Million Cubic Feet | Natural Gas | Burned |  | 1.4 | All PM (total, condensible and filterable) is assumed to be less than 1.0 micrometer in diameter. Therefore, the PM emission factors presented here may be used to estimate PM10, PM2.5 or PM1 emissions. Total PM is the sum of the filterable PM and condensible PM. | EPA. March, 1998. Section 1.4, Natural Gas Combustion. In: Compilation of Air Pollutant Emission Factors, Volume 1: Stationary Point and Area Sources, Fifth Edition, AP-42, Supplement D. U.S. Environmental Protection Agency, Office of Air Quality Planning and Standards. Research Triangle Park, North Carolina. | B | 0 | 2004-02-01 |  | 0
9944 | 10300602 | External Combustion Boilers | Commercial/Institutional | Natural Gas | 10-100 Million Btu/hr | PM25-PRI |  | PM2.5, primary | 341 | 0 | 129 | UNCONTROLLED | 1 | 7.6 | Lb | Million Cubic Feet | Natural Gas | Burned |  |  | Sum of PM25-FIL and PM-CON emission factors | This emission factor was derived from other particulate matter emission factors. See Notes. | D | 0 | 2004-02-01 |  | 0
9945 | 10300602 | External Combustion Boilers | Commercial/Institutional | Natural Gas | 10-100 Million Btu/hr |  | 74-98-6 | Propane | 351 | 0 | 129 | UNCONTROLLED | 1 | 1.6 | Lb | Million Cubic Feet | Natural Gas | Burned |  | 1.4 |  | EPA. March, 1998. Section 1.4, Natural Gas Combustion. In: Compilation of Air Pollutant Emission Factors, Volume 1: Stationary Point and Area Sources, Fifth Edition, AP-42, Supplement D. U.S. Environmental Protection Agency, Office of Air Quality Planning and Standards. Research Triangle Park, North Carolina. | E | 0 | 1998-03-01 |  | 0
9946 | 10300602 | External Combustion Boilers | Commercial/Institutional | Natural Gas | 10-100 Million Btu/hr | 129000 | 129-00-0 | Pyrene | 360 | 0 | 129 | UNCONTROLLED | 1 | 5e-06 | Lb | Million Cubic Feet | Natural Gas | Burned |  | 1.4 | Hazardous Air Pollutant (HAP) as defined by Section 112(b) of the Clean Air Act. HAP because it is Polycyclic Organic Matter (POM). POM is a HAP as defined by Section 112(b) of the Clean Air Act. | EPA. March, 1998. Section 1.4, Natural Gas Combustion. In: Compilation of Air Pollutant Emission Factors, Volume 1: Stationary Point and Area Sources, Fifth Edition, AP-42, Supplement D. U.S. Environmental Protection Agency, Office of Air Quality Planning and Standards. Research Triangle Park, North Carolina. | E | 0 | 1998-03-01 |  | 0
9947 | 10300602 | External Combustion Boilers | Commercial/Institutional | Natural Gas | 10-100 Million Btu/hr | 7782492 | 7782-49-2 | Selenium | 370 | 0 | 129 | UNCONTROLLED | 1 | <2.400E-5 | Lb | Million Cubic Feet | Natural Gas | Burned |  | 1.4 | Hazardous Air Pollutant (HAP) as defined by Section 112(b) of the Clean Air Act. | EPA. March, 1998. Section 1.4, Natural Gas Combustion. In: Compilation of Air Pollutant Emission Factors, Volume 1: Stationary Point and Area Sources, Fifth Edition, AP-42, Supplement D. U.S. Environmental Protection Agency, Office of Air Quality Planning and Standards. Research Triangle Park, North Carolina. | E | 0 | 1998-03-01 |  | 0
9948 | 10300602 | External Combustion Boilers | Commercial/Institutional | Natural Gas | 10-100 Million Btu/hr | SO2 | 2025884 | Sulfur dioxide | 380 | 0 | 129 | UNCONTROLLED | 1 | 0.6 | Lb | Million Cubic Feet | Natural Gas | Burned |  | 1.4 | Based on 100% conversion of fuel sulphur to SO2. | EPA. March, 1998. Section 1.4, Natural Gas Combustion. In: Compilation of Air Pollutant Emission Factors, Volume 1: Stationary Point and Area Sources, Fifth Edition, AP-42, Supplement D. U.S. Environmental Protection Agency, Office of Air Quality Planning and Standards. Research Triangle Park, North Carolina. | A | 0 | 1998-03-01 |  | 0
9949 | 10300602 | External Combustion Boilers | Commercial/Institutional | Natural Gas | 10-100 Million Btu/hr |  |  | Sulfur oxides (SOx) | 381 | 0 | 129 | UNCONTROLLED | 1 | 0.6 | Lb | Million Cubic Feet | Natural Gas | Burned |  | 1.4 |  | EPA. October 1992. Section 1.4, Natural Gas Combustion. In: Compilation of Air Pollutant Emission Factors, Volume 1: Stationary Point and Area Sources, Fourth Edition, Supplement E, AP-42. U.S. Environmental Protection Agency, Office of Air Quality Planning and Standards. Research Triangle Park, North Carolina. | A | 0 |  | 1998-03-01 | 0
9950 | 10300602 | External Combustion Boilers | Commercial/Institutional | Natural Gas | 10-100 Million Btu/hr | 108883 | 108-88-3 | Toluene | 397 | 0 | 129 | UNCONTROLLED | 1 | 0.0034 | Lb | Million Cubic Feet | Natural Gas | Burned |  | 1.4 | Hazardous Air Pollutant (HAP) as defined by Section 112(b) of the Clean Air Act. | EPA. March, 1998. Section 1.4, Natural Gas Combustion. In: Compilation of Air Pollutant Emission Factors, Volume 1: Stationary Point and Area Sources, Fifth Edition, AP-42, Supplement D. U.S. Environmental Protection Agency, Office of Air Quality Planning and Standards. Research Triangle Park, North Carolina. | C | 0 | 1998-03-01 |  | 0
9951 | 10300602 | External Combustion Boilers | Commercial/Institutional | Natural Gas | 10-100 Million Btu/hr |  |  | Total organic compounds (TOC) | 399 | 0 | 129 | UNCONTROLLED | 1 | 11 | Lb | Million Cubic Feet | Natural Gas | Burned |  | 1.4 |  | EPA. March, 1998. Section 1.4, Natural Gas Combustion. In: Compilation of Air Pollutant Emission Factors, Volume 1: Stationary Point and Area Sources, Fifth Edition, AP-42, Supplement D. U.S. Environmental Protection Agency, Office of Air Quality Planning and Standards. Research Triangle Park, North Carolina. | B | 0 | 1998-03-01 |  | 0
9952 | 10300602 | External Combustion Boilers | Commercial/Institutional | Natural Gas | 10-100 Million Btu/hr |  | 7440-62-2 | Vanadium | 413 | 0 | 129 | UNCONTROLLED | 1 | 0.0023 | Lb | Million Cubic Feet | Natural Gas | Burned |  | 1.4 |  | EPA. March, 1998. Section 1.4, Natural Gas Combustion. In: Compilation of Air Pollutant Emission Factors, Volume 1: Stationary Point and Area Sources, Fifth Edition, AP-42, Supplement D. U.S. Environmental Protection Agency, Office of Air Quality Planning and Standards. Research Triangle Park, North Carolina. | D | 0 | 1998-03-01 |  | 0
9953 | 10300602 | External Combustion Boilers | Commercial/Institutional | Natural Gas | 10-100 Million Btu/hr | VOC |  | Volatile organic compounds (VOC) | 417 | 0 | 129 | UNCONTROLLED | 1 | 2.8 | Lb | Million Cubic Feet | Natural Gas | Burned |  |  |  | EPA. September 1985. In: Compilation of Air Pollutant Emission Factors, Volume 1: Stationary Point and Area Sources, Fourth Edition with Supplements A, B, and C, AP-42. U.S. Environmental Protection Agency, Office of Air Quality Planning and Standards. Research Triangle Park, North Carolina. | C | 0 |  | 1998-03-01 | 0
9954 | 10300602 | External Combustion Boilers | Commercial/Institutional | Natural Gas | 10-100 Million Btu/hr | VOC |  | Volatile organic compounds (VOC) | 417 | 0 | 129 | UNCONTROLLED | 1 | 5.5 | Lb | Million Cubic Feet | Natural Gas | Burned |  | 1.4 |  | EPA. March, 1998. Section 1.4, Natural Gas Combustion. In: Compilation of Air Pollutant Emission Factors, Volume 1: Stationary Point and Area Sources, Fifth Edition, AP-42, Supplement D. U.S. Environmental Protection Agency, Office of Air Quality Planning and Standards. Research Triangle Park, North Carolina. | C | 0 | 1998-03-01 |  | 0
9955 | 10300602 | External Combustion Boilers | Commercial/Institutional | Natural Gas | 10-100 Million Btu/hr |  | 7440-66-6 | Zinc | 419 | 0 | 129 | UNCONTROLLED | 1 | 0.029 | Lb | Million Cubic Feet | Natural Gas | Burned |  | 1.4 |  | EPA. March, 1998. Section 1.4, Natural Gas Combustion. In: Compilation of Air Pollutant Emission Factors, Volume 1: Stationary Point and Area Sources, Fifth Edition, AP-42, Supplement D. U.S. Environmental Protection Agency, Office of Air Quality Planning and Standards. Research Triangle Park, North Carolina. | E | 0 | 1998-03-01 |  | 0
9956 | 10300603 | External Combustion Boilers | Commercial/Institutional | Natural Gas | < 10 Million Btu/hr | 83329 | 83-32-9 | Acenaphthene | 69 | 0 | 129 | UNCONTROLLED | 1 | <1.800E-6 | Lb | Million Cubic Feet | Natural Gas | Burned |  | 1.4 | Hazardous Air Pollutant (HAP) as defined by Section 112(b) of the Clean Air Act. HAP because it is Polycyclic Organic Matter (POM). POM is a HAP as defined by Section 112(b) of the Clean Air Act. | EPA. March, 1998. Section 1.4, Natural Gas Combustion. In: Compilation of Air Pollutant Emission Factors, Volume 1: Stationary Point and Area Sources, Fifth Edition, AP-42, Supplement D. U.S. Environmental Protection Agency, Office of Air Quality Planning and Standards. Research Triangle Park, North Carolina. | E | 0 | 1998-03-01 |  | 0
9957 | 10300603 | External Combustion Boilers | Commercial/Institutional | Natural Gas | < 10 Million Btu/hr | 208968 | 208-96-8 | Acenaphthylene | 70 | 0 | 129 | UNCONTROLLED | 1 | <1.800E-6 | Lb | Million Cubic Feet | Natural Gas | Burned |  | 1.4 | Hazardous Air Pollutant (HAP) as defined by Section 112(b) of the Clean Air Act. HAP because it is Polycyclic Organic Matter (POM). POM is a HAP as defined by Section 112(b) of the Clean Air Act. | EPA. March, 1998. Section 1.4, Natural Gas Combustion. In: Compilation of Air Pollutant Emission Factors, Volume 1: Stationary Point and Area Sources, Fifth Edition, AP-42, Supplement D. U.S. Environmental Protection Agency, Office of Air Quality Planning and Standards. Research Triangle Park, North Carolina. | E | 0 | 1998-03-01 |  | 0
9958 | 10300603 | External Combustion Boilers | Commercial/Institutional | Natural Gas | < 10 Million Btu/hr | NH3 | 7664-41-7 | Ammonia | 87 | 0 | 129 | UNCONTROLLED | 1 | 0.49 | Lb | Million Cubic Feet | Natural Gas | Burned |  |  |  | Development and Selection of Ammonia Emission Factors - Final Report. R. Battye, W. Battye, C. Overcash, and S. Fudge; EC/R Incorporated; Durham, NC. Report prepared for USEPA Office of Research and Development; August, 1994. | C | 0 | 2000-09-01 |  | 0
9959 | 10300603 | External Combustion Boilers | Commercial/Institutional | Natural Gas | < 10 Million Btu/hr | NH3 | 7664-41-7 | Ammonia | 87 | 107 | 172 | SELECTIVE NONCATALYTIC REDUCTION FOR NOX | 1 | 18 | Lb | Million Cubic Feet | Natural Gas | Burned |  |  |  | Development and Selection of Ammonia Emission Factors - Final Report. R. Battye, W. Battye, C. Overcash, and S. Fudge; EC/R Incorporated; Durham, NC. Report prepared for USEPA Office of Research and Development; August, 1994. | C | 0 | 2000-09-01 |  | 0
9960 | 10300603 | External Combustion Boilers | Commercial/Institutional | Natural Gas | < 10 Million Btu/hr | NH3 | 7664-41-7 | Ammonia | 87 | 139 | 198 | SCR (SELECTIVE CATALYTIC REDUCTION) | 1 | 9.1 | Lb | Million Cubic Feet | Natural Gas | Burned |  |  |  | Development and Selection of Ammonia Emission Factors - Final Report. R. Battye, W. Battye, C. Overcash, and S. Fudge; EC/R Incorporated; Durham, NC. Report prepared for USEPA Office of Research and Development; August, 1994. | C | 0 | 2000-09-01 |  | 0
9961 | 10300603 | External Combustion Boilers | Commercial/Institutional | Natural Gas | < 10 Million Btu/hr | 120127 | 120-12-7 | Anthracene | 91 | 0 | 129 | UNCONTROLLED | 1 | <2.400E-6 | Lb | Million Cubic Feet | Natural Gas | Burned |  | 1.4 | Hazardous Air Pollutant (HAP) as defined by Section 112(b) of the Clean Air Act. HAP because it is Polycyclic Organic Matter (POM). POM is a HAP as defined by Section 112(b) of the Clean Air Act. | EPA. March, 1998. Section 1.4, Natural Gas Combustion. In: Compilation of Air Pollutant Emission Factors, Volume 1: Stationary Point and Area Sources, Fifth Edition, AP-42, Supplement D. U.S. Environmental Protection Agency, Office of Air Quality Planning and Standards. Research Triangle Park, North Carolina. | E | 0 | 1998-03-01 |  | 0
9962 | 10300603 | External Combustion Boilers | Commercial/Institutional | Natural Gas | < 10 Million Btu/hr | 7440382 | 7440-38-2 | Arsenic | 93 | 0 | 129 | UNCONTROLLED | 1 | 0.0002 | Lb | Million Cubic Feet | Natural Gas | Burned |  | 1.4 | Hazardous Air Pollutant (HAP) as defined by Section 112(b) of the Clean Air Act. | EPA. March, 1998. Section 1.4, Natural Gas Combustion. In: Compilation of Air Pollutant Emission Factors, Volume 1: Stationary Point and Area Sources, Fifth Edition, AP-42, Supplement D. U.S. Environmental Protection Agency, Office of Air Quality Planning and Standards. Research Triangle Park, North Carolina. | E | 0 | 1998-03-01 |  | 0
9963 | 10300603 | External Combustion Boilers | Commercial/Institutional | Natural Gas | < 10 Million Btu/hr |  | 7440-39-3 | Barium | 96 | 0 | 129 | UNCONTROLLED | 1 | 0.0044 | Lb | Million Cubic Feet | Natural Gas | Burned |  | 1.4 |  | EPA. March, 1998. Section 1.4, Natural Gas Combustion. In: Compilation of Air Pollutant Emission Factors, Volume 1: Stationary Point and Area Sources, Fifth Edition, AP-42, Supplement D. U.S. Environmental Protection Agency, Office of Air Quality Planning and Standards. Research Triangle Park, North Carolina. | D | 0 | 1998-03-01 |  | 0
9964 | 10300603 | External Combustion Boilers | Commercial/Institutional | Natural Gas | < 10 Million Btu/hr | 71432 | 71-43-2 | Benzene | 98 | 0 | 129 | UNCONTROLLED | 1 | 0.0021 | Lb | Million Cubic Feet | Natural Gas | Burned |  | 1.4 | Hazardous Air Pollutant (HAP) as defined by Section 112(b) of the Clean Air Act. | EPA. March, 1998. Section 1.4, Natural Gas Combustion. In: Compilation of Air Pollutant Emission Factors, Volume 1: Stationary Point and Area Sources, Fifth Edition, AP-42, Supplement D. U.S. Environmental Protection Agency, Office of Air Quality Planning and Standards. Research Triangle Park, North Carolina. | B | 0 | 1998-03-01 |  | 0
9965 | 10300603 | External Combustion Boilers | Commercial/Institutional | Natural Gas | < 10 Million Btu/hr | 56553 | 56-55-3 | Benzo (a) anthracene | 102 | 0 | 129 | UNCONTROLLED | 1 | <1.800E-6 | Lb | Million Cubic Feet | Natural Gas | Burned |  | 1.4 | Hazardous Air Pollutant (HAP) as defined by Section 112(b) of the Clean Air Act. HAP because it is Polycyclic Organic Matter (POM). POM is a HAP as defined by Section 112(b) of the Clean Air Act. | EPA. March, 1998. Section 1.4, Natural Gas Combustion. In: Compilation of Air Pollutant Emission Factors, Volume 1: Stationary Point and Area Sources, Fifth Edition, AP-42, Supplement D. U.S. Environmental Protection Agency, Office of Air Quality Planning and Standards. Research Triangle Park, North Carolina. | E | 0 | 1998-03-01 |  | 0
9966 | 10300603 | External Combustion Boilers | Commercial/Institutional | Natural Gas | < 10 Million Btu/hr | 50328 | 50-32-8 | Benzo (a) pyrene | 103 | 0 | 129 | UNCONTROLLED | 1 | <1.200E-6 | Lb | Million Cubic Feet | Natural Gas | Burned |  | 1.4 | Hazardous Air Pollutant (HAP) as defined by Section 112(b) of the Clean Air Act. HAP because it is Polycyclic Organic Matter (POM). POM is a HAP as defined by Section 112(b) of the Clean Air Act. | EPA. March, 1998. Section 1.4, Natural Gas Combustion. In: Compilation of Air Pollutant Emission Factors, Volume 1: Stationary Point and Area Sources, Fifth Edition, AP-42, Supplement D. U.S. Environmental Protection Agency, Office of Air Quality Planning and Standards. Research Triangle Park, North Carolina. | E | 0 | 1998-03-01 |  | 0
9967 | 10300603 | External Combustion Boilers | Commercial/Institutional | Natural Gas | < 10 Million Btu/hr | 205992 | 205-99-2 | Benzo (b) fluoranthene | 104 | 0 | 129 | UNCONTROLLED | 1 | <1.800E-6 | Lb | Million Cubic Feet | Natural Gas | Burned |  | 1.4 | Hazardous Air Pollutant (HAP) as defined by Section 112(b) of the Clean Air Act. HAP because it is Polycyclic Organic Matter (POM). POM is a HAP as defined by Section 112(b) of the Clean Air Act. | EPA. March, 1998. Section 1.4, Natural Gas Combustion. In: Compilation of Air Pollutant Emission Factors, Volume 1: Stationary Point and Area Sources, Fifth Edition, AP-42, Supplement D. U.S. Environmental Protection Agency, Office of Air Quality Planning and Standards. Research Triangle Park, North Carolina. | E | 0 | 1998-03-01 |  | 0
9968 | 10300603 | External Combustion Boilers | Commercial/Institutional | Natural Gas | < 10 Million Btu/hr | 191242 | 191-24-2 | Benzo (g,h,i) perylene | 106 | 0 | 129 | UNCONTROLLED | 1 | <1.200E-6 | Lb | Million Cubic Feet | Natural Gas | Burned |  | 1.4 | Hazardous Air Pollutant (HAP) as defined by Section 112(b) of the Clean Air Act. HAP because it is Polycyclic Organic Matter (POM). POM is a HAP as defined by Section 112(b) of the Clean Air Act. | EPA. March, 1998. Section 1.4, Natural Gas Combustion. In: Compilation of Air Pollutant Emission Factors, Volume 1: Stationary Point and Area Sources, Fifth Edition, AP-42, Supplement D. U.S. Environmental Protection Agency, Office of Air Quality Planning and Standards. Research Triangle Park, North Carolina. | E | 0 | 1998-03-01 |  | 0
9969 | 10300603 | External Combustion Boilers | Commercial/Institutional | Natural Gas | < 10 Million Btu/hr | 207089 | 207-08-9 | Benzo (k) fluoranthene | 107 | 0 | 129 | UNCONTROLLED | 1 | <1.800E-6 | Lb | Million Cubic Feet | Natural Gas | Burned |  | 1.4 | Hazardous Air Pollutant (HAP) as defined by Section 112(b) of the Clean Air Act. HAP because it is Polycyclic Organic Matter (POM). POM is a HAP as defined by Section 112(b) of the Clean Air Act. | EPA. March, 1998. Section 1.4, Natural Gas Combustion. In: Compilation of Air Pollutant Emission Factors, Volume 1: Stationary Point and Area Sources, Fifth Edition, AP-42, Supplement D. U.S. Environmental Protection Agency, Office of Air Quality Planning and Standards. Research Triangle Park, North Carolina. | E | 0 | 1998-03-01 |  | 0
9970 | 10300603 | External Combustion Boilers | Commercial/Institutional | Natural Gas | < 10 Million Btu/hr | 7440417 | 7440-41-7 | Beryllium | 119 | 0 | 129 | UNCONTROLLED | 1 | <1.200E-5 | Lb | Million Cubic Feet | Natural Gas | Burned |  | 1.4 | Hazardous Air Pollutant (HAP) as defined by Section 112(b) of the Clean Air Act. | EPA. March, 1998. Section 1.4, Natural Gas Combustion. In: Compilation of Air Pollutant Emission Factors, Volume 1: Stationary Point and Area Sources, Fifth Edition, AP-42, Supplement D. U.S. Environmental Protection Agency, Office of Air Quality Planning and Standards. Research Triangle Park, North Carolina. | E | 0 | 1998-03-01 |  | 0
9971 | 10300603 | External Combustion Boilers | Commercial/Institutional | Natural Gas | < 10 Million Btu/hr |  | 106-97-8 | n-Butane | 292 | 0 | 129 | UNCONTROLLED | 1 | 2.1 | Lb | Million Cubic Feet | Natural Gas | Burned |  | 1.4 |  | EPA. March, 1998. Section 1.4, Natural Gas Combustion. In: Compilation of Air Pollutant Emission Factors, Volume 1: Stationary Point and Area Sources, Fifth Edition, AP-42, Supplement D. U.S. Environmental Protection Agency, Office of Air Quality Planning and Standards. Research Triangle Park, North Carolina. | E | 0 | 1998-03-01 |  | 0
9972 | 10300603 | External Combustion Boilers | Commercial/Institutional | Natural Gas | < 10 Million Btu/hr | 7440439 | 7440-43-9 | Cadmium | 130 | 0 | 129 | UNCONTROLLED | 1 | 0.0011 | Lb | Million Cubic Feet | Natural Gas | Burned |  | 1.4 | Hazardous Air Pollutant (HAP) as defined by Section 112(b) of the Clean Air Act. | EPA. March, 1998. Section 1.4, Natural Gas Combustion. In: Compilation of Air Pollutant Emission Factors, Volume 1: Stationary Point and Area Sources, Fifth Edition, AP-42, Supplement D. U.S. Environmental Protection Agency, Office of Air Quality Planning and Standards. Research Triangle Park, North Carolina. | D | 0 | 1998-03-01 |  | 0
9973 | 10300603 | External Combustion Boilers | Commercial/Institutional | Natural Gas | < 10 Million Btu/hr | CO2 | 124-38-9 | Carbon dioxide | 136 | 0 | 129 | UNCONTROLLED | 1 | 120000 | Lb | Million Cubic Feet | Natural Gas | Burned |  | 1.4 |  | EPA. 1995. Section 1.4, Natural Gas Combustion. In: Compilation of Air Pollutant Emission Factors, Volume 1: Stationary Point and Area Sources, Fifth Edition, AP-42. U.S. Environmental Protection Agency, Office of Air Quality Planning and Standards. Research Triangle Park, North Carolina. | C | 0 |  | 1998-03-01 | 0
9974 | 10300603 | External Combustion Boilers | Commercial/Institutional | Natural Gas | < 10 Million Btu/hr | CO2 | 124-38-9 | Carbon dioxide | 136 | 0 | 129 | UNCONTROLLED | 1 | 120000 | Lb | Million Cubic Feet | Natural Gas | Burned |  | 1.4 | Based on approximately 100% conversion of fuel carbon to CO2. | EPA. March, 1998. Section 1.4, Natural Gas Combustion. In: Compilation of Air Pollutant Emission Factors, Volume 1: Stationary Point and Area Sources, Fifth Edition, AP-42, Supplement D. U.S. Environmental Protection Agency, Office of Air Quality Planning and Standards. Research Triangle Park, North Carolina. | A | 0 | 1998-03-01 |  | 0
9975 | 10300603 | External Combustion Boilers | Commercial/Institutional | Natural Gas | < 10 Million Btu/hr | CO | 630-08-0 | Carbon monoxide | 137 | 0 | 129 | UNCONTROLLED | 1 | 84 | Lb | Million Cubic Feet | Natural Gas | Burned |  | 1.4 |  | EPA. March, 1998. Section 1.4, Natural Gas Combustion. In: Compilation of Air Pollutant Emission Factors, Volume 1: Stationary Point and Area Sources, Fifth Edition, AP-42, Supplement D. U.S. Environmental Protection Agency, Office of Air Quality Planning and Standards. Research Triangle Park, North Carolina. | B | 0 | 1998-03-01 |  | 0
9976 | 10300603 | External Combustion Boilers | Commercial/Institutional | Natural Gas | < 10 Million Btu/hr | CO | 630-08-0 | Carbon monoxide | 137 | 0 | 129 | UNCONTROLLED | 1 | 21 | Lb | Million Cubic Feet | Natural Gas | Burned |  | 1.4 |  | EPA. 1995. Section 1.4, Natural Gas Combustion. In: Compilation of Air Pollutant Emission Factors, Volume 1: Stationary Point and Area Sources, Fifth Edition, AP-42. U.S. Environmental Protection Agency, Office of Air Quality Planning and Standards. Research Triangle Park, North Carolina. | C | 0 |  | 1998-03-01 | 0
9977 | 10300603 | External Combustion Boilers | Commercial/Institutional | Natural Gas | < 10 Million Btu/hr | CO | 630-08-0 | Carbon monoxide | 137 | 205 | 220 | LOW NOX BURNERS | 1 | 84 | Lb | Million Cubic Feet | Natural Gas | Burned |  | 1.4 |  | EPA. March, 1998. Section 1.4, Natural Gas Combustion. In: Compilation of Air Pollutant Emission Factors, Volume 1: Stationary Point and Area Sources, Fifth Edition, AP-42, Supplement D. U.S. Environmental Protection Agency, Office of Air Quality Planning and Standards. Research Triangle Park, North Carolina. | B | 0 | 1998-03-01 |  | 0
9978 | 10300603 | External Combustion Boilers | Commercial/Institutional | Natural Gas | < 10 Million Btu/hr | CO | 630-08-0 | Carbon monoxide | 137 | 205 | 220 | LOW NOX BURNERS | 1 | 15 | Lb | Million Cubic Feet | Natural Gas | Burned |  | 1.4 |  | EPA. 1995. Section 1.4, Natural Gas Combustion. In: Compilation of Air Pollutant Emission Factors, Volume 1: Stationary Point and Area Sources, Fifth Edition, AP-42. U.S. Environmental Protection Agency, Office of Air Quality Planning and Standards. Research Triangle Park, North Carolina. | C | 0 |  | 1998-03-01 | 0
9979 | 10300603 | External Combustion Boilers | Commercial/Institutional | Natural Gas | < 10 Million Btu/hr | CO | 630-08-0 | Carbon monoxide | 137 | 26 | 144 | FLUE GAS RECIRCULATION |  | 84 | Lb | Million Cubic Feet | Natural Gas | Burned |  | 1.4 |  | EPA. March, 1998. Section 1.4, Natural Gas Combustion. In: Compilation of Air Pollutant Emission Factors, Volume 1: Stationary Point and Area Sources, Fifth Edition, AP-42, Supplement D. U.S. Environmental Protection Agency, Office of Air Quality Planning and Standards. Research Triangle Park, North Carolina. | B | 0 | 1998-03-01 |  | 0
9979 | 10300603 | External Combustion Boilers | Commercial/Institutional | Natural Gas | < 10 Million Btu/hr | CO | 630-08-0 | Carbon monoxide | 137 | 205 | 220 | LOW NOX BURNERS | 1 | 84 | Lb | Million Cubic Feet | Natural Gas | Burned |  | 1.4 |  | EPA. March, 1998. Section 1.4, Natural Gas Combustion. In: Compilation of Air Pollutant Emission Factors, Volume 1: Stationary Point and Area Sources, Fifth Edition, AP-42, Supplement D. U.S. Environmental Protection Agency, Office of Air Quality Planning and Standards. Research Triangle Park, North Carolina. | B | 0 | 1998-03-01 |  | 0
9980 | 10300603 | External Combustion Boilers | Commercial/Institutional | Natural Gas | < 10 Million Btu/hr | 7440473 | 7440-47-3 | Chromium | 149 | 0 | 129 | UNCONTROLLED | 1 | 0.0014 | Lb | Million Cubic Feet | Natural Gas | Burned |  | 1.4 | Hazardous Air Pollutant (HAP) as defined by Section 112(b) of the Clean Air Act. | EPA. March, 1998. Section 1.4, Natural Gas Combustion. In: Compilation of Air Pollutant Emission Factors, Volume 1: Stationary Point and Area Sources, Fifth Edition, AP-42, Supplement D. U.S. Environmental Protection Agency, Office of Air Quality Planning and Standards. Research Triangle Park, North Carolina. | D | 0 | 1998-03-01 |  | 0
9981 | 10300603 | External Combustion Boilers | Commercial/Institutional | Natural Gas | < 10 Million Btu/hr | 218019 | 218-01-9 | Chrysene | 153 | 0 | 129 | UNCONTROLLED | 1 | <1.800E-6 | Lb | Million Cubic Feet | Natural Gas | Burned |  | 1.4 | Hazardous Air Pollutant (HAP) as defined by Section 112(b) of the Clean Air Act. HAP because it is Polycyclic Organic Matter (POM). POM is a HAP as defined by Section 112(b) of the Clean Air Act. | EPA. March, 1998. Section 1.4, Natural Gas Combustion. In: Compilation of Air Pollutant Emission Factors, Volume 1: Stationary Point and Area Sources, Fifth Edition, AP-42, Supplement D. U.S. Environmental Protection Agency, Office of Air Quality Planning and Standards. Research Triangle Park, North Carolina. | E | 0 | 1998-03-01 |  | 0
9982 | 10300603 | External Combustion Boilers | Commercial/Institutional | Natural Gas | < 10 Million Btu/hr | 7440484 | 7440-48-4 | Cobalt | 154 | 0 | 129 | UNCONTROLLED | 1 | 8.4e-05 | Lb | Million Cubic Feet | Natural Gas | Burned |  | 1.4 | Hazardous Air Pollutant (HAP) as defined by Section 112(b) of the Clean Air Act. | EPA. March, 1998. Section 1.4, Natural Gas Combustion. In: Compilation of Air Pollutant Emission Factors, Volume 1: Stationary Point and Area Sources, Fifth Edition, AP-42, Supplement D. U.S. Environmental Protection Agency, Office of Air Quality Planning and Standards. Research Triangle Park, North Carolina. | D | 0 | 1998-03-01 |  | 0
9983 | 10300603 | External Combustion Boilers | Commercial/Institutional | Natural Gas | < 10 Million Btu/hr |  | 7440-50-8 | Copper | 156 | 0 | 129 | UNCONTROLLED | 1 | 0.00085 | Lb | Million Cubic Feet | Natural Gas | Burned |  | 1.4 |  | EPA. March, 1998. Section 1.4, Natural Gas Combustion. In: Compilation of Air Pollutant Emission Factors, Volume 1: Stationary Point and Area Sources, Fifth Edition, AP-42, Supplement D. U.S. Environmental Protection Agency, Office of Air Quality Planning and Standards. Research Triangle Park, North Carolina. | C | 0 | 1998-03-01 |  | 0
9984 | 10300603 | External Combustion Boilers | Commercial/Institutional | Natural Gas | < 10 Million Btu/hr | 53703 | 53-70-3 | Dibenzo(a,h) anthracene | 166 | 0 | 129 | UNCONTROLLED | 1 | <1.200E-6 | Lb | Million Cubic Feet | Natural Gas | Burned |  | 1.4 | Hazardous Air Pollutant (HAP) as defined by Section 112(b) of the Clean Air Act. HAP because it is Polycyclic Organic Matter (POM). POM is a HAP as defined by Section 112(b) of the Clean Air Act. | EPA. March, 1998. Section 1.4, Natural Gas Combustion. In: Compilation of Air Pollutant Emission Factors, Volume 1: Stationary Point and Area Sources, Fifth Edition, AP-42, Supplement D. U.S. Environmental Protection Agency, Office of Air Quality Planning and Standards. Research Triangle Park, North Carolina. | E | 0 | 1998-03-01 |  | 0
9985 | 10300603 | External Combustion Boilers | Commercial/Institutional | Natural Gas | < 10 Million Btu/hr |  | 25321-22-6 | Dichlorobenzene, mixed isomers | 169 | 0 | 129 | UNCONTROLLED | 1 | 0.0012 | Lb | Million Cubic Feet | Natural Gas | Burned |  | 1.4 | Hazardous Air Pollutant (HAP) as defined by Section 112(b) of the Clean Air Act. | EPA. March, 1998. Section 1.4, Natural Gas Combustion. In: Compilation of Air Pollutant Emission Factors, Volume 1: Stationary Point and Area Sources, Fifth Edition, AP-42, Supplement D. U.S. Environmental Protection Agency, Office of Air Quality Planning and Standards. Research Triangle Park, North Carolina. | E | 0 | 1998-03-01 |  | 0
9986 | 10300603 | External Combustion Boilers | Commercial/Institutional | Natural Gas | < 10 Million Btu/hr | 57976 | 57-97-6 | Dimethylbenz(a)anthracene | 181 | 0 | 129 | UNCONTROLLED | 1 | <1.600E-5 | Lb | Million Cubic Feet | Natural Gas | Burned |  | 1.4 | Hazardous Air Pollutant (HAP) as defined by Section 112(b) of the Clean Air Act. HAP because it is Polycyclic Organic Matter (POM). POM is a HAP as defined by Section 112(b) of the Clean Air Act. | EPA. March, 1998. Section 1.4, Natural Gas Combustion. In: Compilation of Air Pollutant Emission Factors, Volume 1: Stationary Point and Area Sources, Fifth Edition, AP-42, Supplement D. U.S. Environmental Protection Agency, Office of Air Quality Planning and Standards. Research Triangle Park, North Carolina. | E | 0 | 1998-03-01 |  | 0
9987 | 10300603 | External Combustion Boilers | Commercial/Institutional | Natural Gas | < 10 Million Btu/hr |  | 74-84-0 | Ethane | 189 | 0 | 129 | UNCONTROLLED | 1 | 3.1 | Lb | Million Cubic Feet | Natural Gas | Burned |  | 1.4 |  | EPA. March, 1998. Section 1.4, Natural Gas Combustion. In: Compilation of Air Pollutant Emission Factors, Volume 1: Stationary Point and Area Sources, Fifth Edition, AP-42, Supplement D. U.S. Environmental Protection Agency, Office of Air Quality Planning and Standards. Research Triangle Park, North Carolina. | E | 0 | 1998-03-01 |  | 0
9988 | 10300603 | External Combustion Boilers | Commercial/Institutional | Natural Gas | < 10 Million Btu/hr | 206440 | 206-44-0 | Fluoranthene | 204 | 0 | 129 | UNCONTROLLED | 1 | 3e-06 | Lb | Million Cubic Feet | Natural Gas | Burned |  | 1.4 | Hazardous Air Pollutant (HAP) as defined by Section 112(b) of the Clean Air Act. HAP because it is Polycyclic Organic Matter (POM). POM is a HAP as defined by Section 112(b) of the Clean Air Act. | EPA. March, 1998. Section 1.4, Natural Gas Combustion. In: Compilation of Air Pollutant Emission Factors, Volume 1: Stationary Point and Area Sources, Fifth Edition, AP-42, Supplement D. U.S. Environmental Protection Agency, Office of Air Quality Planning and Standards. Research Triangle Park, North Carolina. | E | 0 | 1998-03-01 |  | 0
9989 | 10300603 | External Combustion Boilers | Commercial/Institutional | Natural Gas | < 10 Million Btu/hr | 86737 | 86-73-7 | Fluorene | 205 | 0 | 129 | UNCONTROLLED | 1 | 2.8e-06 | Lb | Million Cubic Feet | Natural Gas | Burned |  | 1.4 | Hazardous Air Pollutant (HAP) as defined by Section 112(b) of the Clean Air Act. HAP because it is Polycyclic Organic Matter (POM). POM is a HAP as defined by Section 112(b) of the Clean Air Act. | EPA. March, 1998. Section 1.4, Natural Gas Combustion. In: Compilation of Air Pollutant Emission Factors, Volume 1: Stationary Point and Area Sources, Fifth Edition, AP-42, Supplement D. U.S. Environmental Protection Agency, Office of Air Quality Planning and Standards. Research Triangle Park, North Carolina. | E | 0 | 1998-03-01 |  | 0
9990 | 10300603 | External Combustion Boilers | Commercial/Institutional | Natural Gas | < 10 Million Btu/hr | 50000 | 50-00-0 | Formaldehyde | 210 | 0 | 129 | UNCONTROLLED | 1 | 0.075 | Lb | Million Cubic Feet | Natural Gas | Burned |  | 1.4 | Hazardous Air Pollutant (HAP) as defined by Section 112(b) of the Clean Air Act. | EPA. March, 1998. Section 1.4, Natural Gas Combustion. In: Compilation of Air Pollutant Emission Factors, Volume 1: Stationary Point and Area Sources, Fifth Edition, AP-42, Supplement D. U.S. Environmental Protection Agency, Office of Air Quality Planning and Standards. Research Triangle Park, North Carolina. | B | 0 | 1998-03-01 |  | 0
9991 | 10300603 | External Combustion Boilers | Commercial/Institutional | Natural Gas | < 10 Million Btu/hr | 193395 | 193-39-5 | Indeno(1,2,3-cd)pyrene | 237 | 0 | 129 | UNCONTROLLED | 1 | <1.800E-6 | Lb | Million Cubic Feet | Natural Gas | Burned |  | 1.4 | Hazardous Air Pollutant (HAP) as defined by Section 112(b) of the Clean Air Act. HAP because it is Polycyclic Organic Matter (POM). POM is a HAP as defined by Section 112(b) of the Clean Air Act. | EPA. March, 1998. Section 1.4, Natural Gas Combustion. In: Compilation of Air Pollutant Emission Factors, Volume 1: Stationary Point and Area Sources, Fifth Edition, AP-42, Supplement D. U.S. Environmental Protection Agency, Office of Air Quality Planning and Standards. Research Triangle Park, North Carolina. | E | 0 | 1998-03-01 |  | 0
9992 | 10300603 | External Combustion Boilers | Commercial/Institutional | Natural Gas | < 10 Million Btu/hr | 7439921 | 7439-92-1 | Lead | 250 | 0 | 129 | UNCONTROLLED | 1 | 0.0005 | Lb | Million Cubic Feet | Natural Gas | Burned |  | 1.4 | Hazardous Air Pollutant (HAP) as defined by Section 112(b) of the Clean Air Act. HAP because it is Polycyclic Organic Matter (POM). POM is a HAP as defined by Section 112(b) of the Clean Air Act. | EPA. March, 1998. Section 1.4, Natural Gas Combustion. In: Compilation of Air Pollutant Emission Factors, Volume 1: Stationary Point and Area Sources, Fifth Edition, AP-42, Supplement D. U.S. Environmental Protection Agency, Office of Air Quality Planning and Standards. Research Triangle Park, North Carolina. | D | 0 | 1998-03-01 |  | 0
9993 | 10300603 | External Combustion Boilers | Commercial/Institutional | Natural Gas | < 10 Million Btu/hr | 7439965 | 7439-96-5 | Manganese | 257 | 0 | 129 | UNCONTROLLED | 1 | 0.00038 | Lb | Million Cubic Feet | Natural Gas | Burned |  | 1.4 | Hazardous Air Pollutant (HAP) as defined by Section 112(b) of the Clean Air Act. | EPA. March, 1998. Section 1.4, Natural Gas Combustion. In: Compilation of Air Pollutant Emission Factors, Volume 1: Stationary Point and Area Sources, Fifth Edition, AP-42, Supplement D. U.S. Environmental Protection Agency, Office of Air Quality Planning and Standards. Research Triangle Park, North Carolina. | D | 0 | 1998-03-01 |  | 0
9994 | 10300603 | External Combustion Boilers | Commercial/Institutional | Natural Gas | < 10 Million Btu/hr | 7439976 | 7439-97-6 | Mercury | 260 | 0 | 129 | UNCONTROLLED | 1 | 0.00026 | Lb | Million Cubic Feet | Natural Gas | Burned |  | 1.4 | Hazardous Air Pollutant (HAP) as defined by Section 112(b) of the Clean Air Act. | EPA. March, 1998. Section 1.4, Natural Gas Combustion. In: Compilation of Air Pollutant Emission Factors, Volume 1: Stationary Point and Area Sources, Fifth Edition, AP-42, Supplement D. U.S. Environmental Protection Agency, Office of Air Quality Planning and Standards. Research Triangle Park, North Carolina. | D | 0 | 1998-03-01 |  | 0
9995 | 10300603 | External Combustion Boilers | Commercial/Institutional | Natural Gas | < 10 Million Btu/hr |  | 74-82-8 | Methane | 261 | 0 | 129 | UNCONTROLLED | 1 | 2.3 | Lb | Million Cubic Feet | Natural Gas | Burned |  | 1.4 |  | EPA. March, 1998. Section 1.4, Natural Gas Combustion. In: Compilation of Air Pollutant Emission Factors, Volume 1: Stationary Point and Area Sources, Fifth Edition, AP-42, Supplement D. U.S. Environmental Protection Agency, Office of Air Quality Planning and Standards. Research Triangle Park, North Carolina. | B | 0 | 1998-03-01 |  | 0
9996 | 10300603 | External Combustion Boilers | Commercial/Institutional | Natural Gas | < 10 Million Btu/hr | 91576 | 91-57-6 | 2-Methyl Naphthalene | 55 | 0 | 129 | UNCONTROLLED | 1 | 2.4e-05 | Lb | Million Cubic Feet | Natural Gas | Burned |  | 1.4 | Hazardous Air Pollutant (HAP) as defined by Section 112(b) of the Clean Air Act. HAP because it is Polycyclic Organic Matter (POM). POM is a HAP as defined by Section 112(b) of the Clean Air Act. | EPA. March, 1998. Section 1.4, Natural Gas Combustion. In: Compilation of Air Pollutant Emission Factors, Volume 1: Stationary Point and Area Sources, Fifth Edition, AP-42, Supplement D. U.S. Environmental Protection Agency, Office of Air Quality Planning and Standards. Research Triangle Park, North Carolina. | D | 0 | 1998-03-01 |  | 0
9997 | 10300603 | External Combustion Boilers | Commercial/Institutional | Natural Gas | < 10 Million Btu/hr | 56495 | 56-49-5 | 3-Methylcholanthrene | 61 | 0 | 129 | UNCONTROLLED | 1 | <1.800E-6 | Lb | Million Cubic Feet | Natural Gas | Burned |  | 1.4 | Hazardous Air Pollutant (HAP) as defined by Section 112(b) of the Clean Air Act. HAP because it is Polycyclic Organic Matter (POM). POM is a HAP as defined by Section 112(b) of the Clean Air Act. | EPA. March, 1998. Section 1.4, Natural Gas Combustion. In: Compilation of Air Pollutant Emission Factors, Volume 1: Stationary Point and Area Sources, Fifth Edition, AP-42, Supplement D. U.S. Environmental Protection Agency, Office of Air Quality Planning and Standards. Research Triangle Park, North Carolina. | E | 0 | 1998-03-01 |  | 0
9998 | 10300603 | External Combustion Boilers | Commercial/Institutional | Natural Gas | < 10 Million Btu/hr |  | 7439-98-7 | Molybdenum | 287 | 0 | 129 | UNCONTROLLED | 1 | 0.0011 | Lb | Million Cubic Feet | Natural Gas | Burned |  | 1.4 |  | EPA. March, 1998. Section 1.4, Natural Gas Combustion. In: Compilation of Air Pollutant Emission Factors, Volume 1: Stationary Point and Area Sources, Fifth Edition, AP-42, Supplement D. U.S. Environmental Protection Agency, Office of Air Quality Planning and Standards. Research Triangle Park, North Carolina. | D | 0 | 1998-03-01 |  | 0
9999 | 10300603 | External Combustion Boilers | Commercial/Institutional | Natural Gas | < 10 Million Btu/hr | 110543 | 110-54-3 | N-Hexane | 295 | 0 | 129 | UNCONTROLLED | 1 | 1.8 | Lb | Million Cubic Feet | Natural Gas | Burned |  | 1.4 | Hazardous Air Pollutant (HAP) as defined by Section 112(b) of the Clean Air Act. HAP because it is Polycyclic Organic Matter (POM). POM is a HAP as defined by Section 112(b) of the Clean Air Act. | EPA. March, 1998. Section 1.4, Natural Gas Combustion. In: Compilation of Air Pollutant Emission Factors, Volume 1: Stationary Point and Area Sources, Fifth Edition, AP-42, Supplement D. U.S. Environmental Protection Agency, Office of Air Quality Planning and Standards. Research Triangle Park, North Carolina. | E | 0 | 1998-03-01 |  | 0
10000 | 10300603 | External Combustion Boilers | Commercial/Institutional | Natural Gas | < 10 Million Btu/hr |  | 109-66-0 | N-Pentane | 307 | 0 | 129 | UNCONTROLLED | 1 | 2.6 | Lb | Million Cubic Feet | Natural Gas | Burned |  | 1.4 |  | EPA. March, 1998. Section 1.4, Natural Gas Combustion. In: Compilation of Air Pollutant Emission Factors, Volume 1: Stationary Point and Area Sources, Fifth Edition, AP-42, Supplement D. U.S. Environmental Protection Agency, Office of Air Quality Planning and Standards. Research Triangle Park, North Carolina. | E | 0 | 1998-03-01 |  | 0
10001 | 10300603 | External Combustion Boilers | Commercial/Institutional | Natural Gas | < 10 Million Btu/hr | 91203 | 91-20-3 | Naphthalene | 291 | 0 | 129 | UNCONTROLLED | 1 | 0.00061 | Lb | Million Cubic Feet | Natural Gas | Burned |  | 1.4 | Hazardous Air Pollutant (HAP) as defined by Section 112(b) of the Clean Air Act. | EPA. March, 1998. Section 1.4, Natural Gas Combustion. In: Compilation of Air Pollutant Emission Factors, Volume 1: Stationary Point and Area Sources, Fifth Edition, AP-42, Supplement D. U.S. Environmental Protection Agency, Office of Air Quality Planning and Standards. Research Triangle Park, North Carolina. | E | 0 | 1998-03-01 |  | 0
10002 | 10300603 | External Combustion Boilers | Commercial/Institutional | Natural Gas | < 10 Million Btu/hr | 7440020 | 7440-02-0 | Nickel | 296 | 0 | 129 | UNCONTROLLED | 1 | 0.0021 | Lb | Million Cubic Feet | Natural Gas | Burned |  | 1.4 | Hazardous Air Pollutant (HAP) as defined by Section 112(b) of the Clean Air Act. | EPA. March, 1998. Section 1.4, Natural Gas Combustion. In: Compilation of Air Pollutant Emission Factors, Volume 1: Stationary Point and Area Sources, Fifth Edition, AP-42, Supplement D. U.S. Environmental Protection Agency, Office of Air Quality Planning and Standards. Research Triangle Park, North Carolina. | C | 0 | 1998-03-01 |  | 0
10003 | 10300603 | External Combustion Boilers | Commercial/Institutional | Natural Gas | < 10 Million Btu/hr | NOX |  | Nitrogen oxides (NOx) | 303 | 0 | 129 | UNCONTROLLED | 1 | 100 | Lb | Million Cubic Feet | Natural Gas | Burned |  | 1.4 | Expressed as NO2. For large and small wall-fired boilers with SNCR control, apply a 24% reduction to the appropriate NOx emission factor. For tangential-fired boilers with SNCR control apply a 13% reduction to the appropriate NOx emission factor. | EPA. March, 1998. Section 1.4, Natural Gas Combustion. In: Compilation of Air Pollutant Emission Factors, Volume 1: Stationary Point and Area Sources, Fifth Edition, AP-42, Supplement D. U.S. Environmental Protection Agency, Office of Air Quality Planning and Standards. Research Triangle Park, North Carolina. | B | 0 |  |  | 0
10004 | 10300603 | External Combustion Boilers | Commercial/Institutional | Natural Gas | < 10 Million Btu/hr | NOX |  | Nitrogen oxides (NOx) | 303 | 26 | 144 | FLUE GAS RECIRCULATION | 1 | 36 | Lb | Million Cubic Feet | Natural Gas | Burned |  | 1.4 | Expressed as NO2. | EPA. 1995. Section 1.4, Natural Gas Combustion. In: Compilation of Air Pollutant Emission Factors, Volume 1: Stationary Point and Area Sources, Fifth Edition, AP-42. U.S. Environmental Protection Agency, Office of Air Quality Planning and Standards. Research Triangle Park, North Carolina. | D | 0 |  | 1998-03-01 | 0
10005 | 10300603 | External Combustion Boilers | Commercial/Institutional | Natural Gas | < 10 Million Btu/hr | NOX |  | Nitrogen oxides (NOx) | 303 | 205 | 220 | LOW NOX BURNERS | 1 | 17 | Lb | Million Cubic Feet | Natural Gas | Burned |  | 1.4 | Expressed as NO2. | EPA. 1995. Section 1.4, Natural Gas Combustion. In: Compilation of Air Pollutant Emission Factors, Volume 1: Stationary Point and Area Sources, Fifth Edition, AP-42. U.S. Environmental Protection Agency, Office of Air Quality Planning and Standards. Research Triangle Park, North Carolina. | C | 0 |  | 1998-03-01 | 0
10006 | 10300603 | External Combustion Boilers | Commercial/Institutional | Natural Gas | < 10 Million Btu/hr | NOX |  | Nitrogen oxides (NOx) | 303 | 205 | 220 | LOW NOX BURNERS | 1 | 50 | Lb | Million Cubic Feet | Natural Gas | Burned |  | 1.4 | Expressed as NO2. For large and small wall-fired boilers with SNCR control, apply a 24% reduction to the appropriate NOx emission factor. For tangential-fired boilers with SNCR control apply a 13% reduction to the appropriate NOx emission factor. | EPA. March, 1998. Section 1.4, Natural Gas Combustion. In: Compilation of Air Pollutant Emission Factors, Volume 1: Stationary Point and Area Sources, Fifth Edition, AP-42, Supplement D. U.S. Environmental Protection Agency, Office of Air Quality Planning and Standards. Research Triangle Park, North Carolina. | D | 0 | 1998-03-01 |  | 0
10007 | 10300603 | External Combustion Boilers | Commercial/Institutional | Natural Gas | < 10 Million Btu/hr | NOX |  | Nitrogen oxides (NOx) | 303 | 26 | 144 | FLUE GAS RECIRCULATION |  | 32 | Lb | Million Cubic Feet | Natural Gas | Burned |  | 1.4 | Expressed as NO2. For large and small wall-fired boilers with SNCR control, apply a 24% reduction to the appropriate NOx emission factor. For tangential-fired boilers with SNCR control apply a 13% reduction to the appropriate NOx emission factor. | EPA. March, 1998. Section 1.4, Natural Gas Combustion. In: Compilation of Air Pollutant Emission Factors, Volume 1: Stationary Point and Area Sources, Fifth Edition, AP-42, Supplement D. U.S. Environmental Protection Agency, Office of Air Quality Planning and Standards. Research Triangle Park, North Carolina. | C | 0 | 1998-03-01 |  | 0
10007 | 10300603 | External Combustion Boilers | Commercial/Institutional | Natural Gas | < 10 Million Btu/hr | NOX |  | Nitrogen oxides (NOx) | 303 | 205 | 220 | LOW NOX BURNERS | 1 | 32 | Lb | Million Cubic Feet | Natural Gas | Burned |  | 1.4 | Expressed as NO2. For large and small wall-fired boilers with SNCR control, apply a 24% reduction to the appropriate NOx emission factor. For tangential-fired boilers with SNCR control apply a 13% reduction to the appropriate NOx emission factor. | EPA. March, 1998. Section 1.4, Natural Gas Combustion. In: Compilation of Air Pollutant Emission Factors, Volume 1: Stationary Point and Area Sources, Fifth Edition, AP-42, Supplement D. U.S. Environmental Protection Agency, Office of Air Quality Planning and Standards. Research Triangle Park, North Carolina. | C | 0 | 1998-03-01 |  | 0
10008 | 10300603 | External Combustion Boilers | Commercial/Institutional | Natural Gas | < 10 Million Btu/hr |  | 10024-97-2 | Nitrous oxide | 304 | 0 | 129 | UNCONTROLLED | 1 | 2.2 | Lb | Million Cubic Feet | Natural Gas | Burned |  | 1.4 |  | EPA. March, 1998. Section 1.4, Natural Gas Combustion. In: Compilation of Air Pollutant Emission Factors, Volume 1: Stationary Point and Area Sources, Fifth Edition, AP-42, Supplement D. U.S. Environmental Protection Agency, Office of Air Quality Planning and Standards. Research Triangle Park, North Carolina. | E | 0 | 1998-03-01 |  | 0
10009 | 10300603 | External Combustion Boilers | Commercial/Institutional | Natural Gas | < 10 Million Btu/hr |  | 10024-97-2 | Nitrous oxide | 304 | 205 | 220 | LOW NOX BURNERS | 1 | 0.64 | Lb | Million Cubic Feet | Natural Gas | Burned |  | 1.4 |  | EPA. March, 1998. Section 1.4, Natural Gas Combustion. In: Compilation of Air Pollutant Emission Factors, Volume 1: Stationary Point and Area Sources, Fifth Edition, AP-42, Supplement D. U.S. Environmental Protection Agency, Office of Air Quality Planning and Standards. Research Triangle Park, North Carolina. | E | 0 | 1998-03-01 |  | 0
10010 | 10300603 | External Combustion Boilers | Commercial/Institutional | Natural Gas | < 10 Million Btu/hr | 85018 | 85-01-8 | Phenanthrene | 325 | 0 | 129 | UNCONTROLLED | 1 | 1.7e-05 | Lb | Million Cubic Feet | Natural Gas | Burned |  | 1.4 | Hazardous Air Pollutant (HAP) as defined by Section 112(b) of the Clean Air Act. HAP because it is Polycyclic Organic Matter (POM). POM is a HAP as defined by Section 112(b) of the Clean Air Act. | EPA. March, 1998. Section 1.4, Natural Gas Combustion. In: Compilation of Air Pollutant Emission Factors, Volume 1: Stationary Point and Area Sources, Fifth Edition, AP-42, Supplement D. U.S. Environmental Protection Agency, Office of Air Quality Planning and Standards. Research Triangle Park, North Carolina. | D | 0 | 1998-03-01 |  | 0
10011 | 10300603 | External Combustion Boilers | Commercial/Institutional | Natural Gas | < 10 Million Btu/hr | PM-CON |  | PM, condensable | 330 | 0 | 129 | UNCONTROLLED | 1 | 7.5 | Lb | Million Cubic Feet | Natural Gas | Burned |  | 1.4 |  | EPA. 1995. Section 1.4, Natural Gas Combustion. In: Compilation of Air Pollutant Emission Factors, Volume 1: Stationary Point and Area Sources, Fifth Edition, AP-42. U.S. Environmental Protection Agency, Office of Air Quality Planning and Standards. Research Triangle Park, North Carolina. | C | 0 |  | 1998-03-01 | 0
10012 | 10300603 | External Combustion Boilers | Commercial/Institutional | Natural Gas | < 10 Million Btu/hr | PM-CON |  | PM, condensable | 330 | 0 | 129 | UNCONTROLLED | 1 | 5.7 | Lb | Million Cubic Feet | Natural Gas | Burned |  | 1.4 | All PM (total, condensible and filterable) is assumed to be less than 1.0 micrometer in diameter. Therefore, the PM emission factors presented here may be used to estimate PM10, PM2.5 or PM1 emissions. Total PM is the sum of the filterable PM and condensible PM. | EPA. March, 1998. Section 1.4, Natural Gas Combustion. In: Compilation of Air Pollutant Emission Factors, Volume 1: Stationary Point and Area Sources, Fifth Edition, AP-42, Supplement D. U.S. Environmental Protection Agency, Office of Air Quality Planning and Standards. Research Triangle Park, North Carolina. | D | 0 | 1998-03-01 |  | 0
10013 | 10300603 | External Combustion Boilers | Commercial/Institutional | Natural Gas | < 10 Million Btu/hr | PM-FIL |  | PM, filterable | 334 | 0 | 129 | UNCONTROLLED | 1 | 1.9 | Lb | Million Cubic Feet | Natural Gas | Burned |  | 1.4 | All PM (total, condensible and filterable) is assumed to be less than 1.0 micrometer in diameter. Therefore, the PM emission factors presented here may be used to estimate PM10, PM2.5 or PM1 emissions. Total PM is the sum of the filterable PM and condensible PM. | EPA. March, 1998. Section 1.4, Natural Gas Combustion. In: Compilation of Air Pollutant Emission Factors, Volume 1: Stationary Point and Area Sources, Fifth Edition, AP-42, Supplement D. U.S. Environmental Protection Agency, Office of Air Quality Planning and Standards. Research Triangle Park, North Carolina. | B | 0 | 1998-03-01 |  | 0
10014 | 10300603 | External Combustion Boilers | Commercial/Institutional | Natural Gas | < 10 Million Btu/hr | PM-FIL |  | PM, filterable | 334 | 0 | 129 | UNCONTROLLED | 1 | 4.5 | Lb | Million Cubic Feet | Natural Gas | Burned |  | 1.4 |  | EPA. 1995. Section 1.4, Natural Gas Combustion. In: Compilation of Air Pollutant Emission Factors, Volume 1: Stationary Point and Area Sources, Fifth Edition, AP-42. U.S. Environmental Protection Agency, Office of Air Quality Planning and Standards. Research Triangle Park, North Carolina. | C | 0 |  | 1998-03-01 | 0
10015 | 10300603 | External Combustion Boilers | Commercial/Institutional | Natural Gas | < 10 Million Btu/hr | PM-PRI |  | PM, primary | 336 | 0 | 129 | UNCONTROLLED | 1 | 12 | Lb | Million Cubic Feet | Natural Gas | Burned |  | 1.4 |  | EPA. 1995. Section 1.4, Natural Gas Combustion. In: Compilation of Air Pollutant Emission Factors, Volume 1: Stationary Point and Area Sources, Fifth Edition, AP-42. U.S. Environmental Protection Agency, Office of Air Quality Planning and Standards. Research Triangle Park, North Carolina. | C | 0 |  | 1998-03-01 | 0
10016 | 10300603 | External Combustion Boilers | Commercial/Institutional | Natural Gas | < 10 Million Btu/hr | PM-PRI |  | PM, primary | 336 | 0 | 129 | UNCONTROLLED | 1 | 7.6 | Lb | Million Cubic Feet | Natural Gas | Burned |  | 1.4 | All PM (total, condensible and filterable) is assumed to be less than 1.0 micrometer in diameter. Therefore, the PM emission factors presented here may be used to estimate PM10, PM2.5 or PM1 emissions. Total PM is the sum of the filterable PM and condensible PM. | EPA. March, 1998. Section 1.4, Natural Gas Combustion. In: Compilation of Air Pollutant Emission Factors, Volume 1: Stationary Point and Area Sources, Fifth Edition, AP-42, Supplement D. U.S. Environmental Protection Agency, Office of Air Quality Planning and Standards. Research Triangle Park, North Carolina. | D | 0 | 1998-03-01 |  | 0
10017 | 10300603 | External Combustion Boilers | Commercial/Institutional | Natural Gas | < 10 Million Btu/hr | PM10-FIL |  | PM10, filterable | 338 | 0 | 129 | UNCONTROLLED | 1 | 1.9 | Lb | Million Cubic Feet | Natural Gas | Burned |  | 1.4 | All PM (total, condensible and filterable) is assumed to be less than 1.0 micrometer in diameter. Therefore, the PM emission factors presented here may be used to estimate PM10, PM2.5 or PM1 emissions. Total PM is the sum of the filterable PM and condensible PM. | EPA. March, 1998. Section 1.4, Natural Gas Combustion. In: Compilation of Air Pollutant Emission Factors, Volume 1: Stationary Point and Area Sources, Fifth Edition, AP-42, Supplement D. U.S. Environmental Protection Agency, Office of Air Quality Planning and Standards. Research Triangle Park, North Carolina. | B | 0 | 2004-02-01 |  | 0
10018 | 10300603 | External Combustion Boilers | Commercial/Institutional | Natural Gas | < 10 Million Btu/hr | PM10-PRI |  | PM10, primary | 339 | 0 | 129 | UNCONTROLLED | 1 | 12 | Lb | Million Cubic Feet | Natural Gas | Burned |  | 1.4 |  | EPA. 1995. Section 1.4, Natural Gas Combustion. In: Compilation of Air Pollutant Emission Factors, Volume 1: Stationary Point and Area Sources, Fifth Edition, AP-42. U.S. Environmental Protection Agency, Office of Air Quality Planning and Standards. Research Triangle Park, North Carolina. | C | 0 |  | 1998-03-01 | 0
10019 | 10300603 | External Combustion Boilers | Commercial/Institutional | Natural Gas | < 10 Million Btu/hr | PM10-PRI |  | PM10, primary | 339 | 0 | 129 | UNCONTROLLED | 1 | 7.6 | Lb | Million Cubic Feet | Natural Gas | Burned |  |  | Sum of PM10-FIL and PM-CON emission factors | This emission factor was derived from other particulate matter emission factors. See Notes. | D | 0 | 2004-02-01 |  | 0
10020 | 10300603 | External Combustion Boilers | Commercial/Institutional | Natural Gas | < 10 Million Btu/hr | PM25-FIL |  | PM2.5, filterable | 340 | 0 | 129 | UNCONTROLLED | 1 | 1.9 | Lb | Million Cubic Feet | Natural Gas | Burned |  | 1.4 | All PM (total, condensible and filterable) is assumed to be less than 1.0 micrometer in diameter. Therefore, the PM emission factors presented here may be used to estimate PM10, PM2.5 or PM1 emissions. Total PM is the sum of the filterable PM and condensible PM. | EPA. March, 1998. Section 1.4, Natural Gas Combustion. In: Compilation of Air Pollutant Emission Factors, Volume 1: Stationary Point and Area Sources, Fifth Edition, AP-42, Supplement D. U.S. Environmental Protection Agency, Office of Air Quality Planning and Standards. Research Triangle Park, North Carolina. | B | 0 | 2004-02-01 |  | 0
10021 | 10300603 | External Combustion Boilers | Commercial/Institutional | Natural Gas | < 10 Million Btu/hr | PM25-PRI |  | PM2.5, primary | 341 | 0 | 129 | UNCONTROLLED | 1 | 7.6 | Lb | Million Cubic Feet | Natural Gas | Burned |  |  | Sum of PM25-FIL and PM-CON emission factors | This emission factor was derived from other particulate matter emission factors. See Notes. | D | 0 | 2004-02-01 |  | 0
10022 | 10300603 | External Combustion Boilers | Commercial/Institutional | Natural Gas | < 10 Million Btu/hr |  | 74-98-6 | Propane | 351 | 0 | 129 | UNCONTROLLED | 1 | 1.6 | Lb | Million Cubic Feet | Natural Gas | Burned |  | 1.4 |  | EPA. March, 1998. Section 1.4, Natural Gas Combustion. In: Compilation of Air Pollutant Emission Factors, Volume 1: Stationary Point and Area Sources, Fifth Edition, AP-42, Supplement D. U.S. Environmental Protection Agency, Office of Air Quality Planning and Standards. Research Triangle Park, North Carolina. | E | 0 | 1998-03-01 |  | 0
10023 | 10300603 | External Combustion Boilers | Commercial/Institutional | Natural Gas | < 10 Million Btu/hr | 129000 | 129-00-0 | Pyrene | 360 | 0 | 129 | UNCONTROLLED | 1 | 5e-06 | Lb | Million Cubic Feet | Natural Gas | Burned |  | 1.4 | Hazardous Air Pollutant (HAP) as defined by Section 112(b) of the Clean Air Act. HAP because it is Polycyclic Organic Matter (POM). POM is a HAP as defined by Section 112(b) of the Clean Air Act. | EPA. March, 1998. Section 1.4, Natural Gas Combustion. In: Compilation of Air Pollutant Emission Factors, Volume 1: Stationary Point and Area Sources, Fifth Edition, AP-42, Supplement D. U.S. Environmental Protection Agency, Office of Air Quality Planning and Standards. Research Triangle Park, North Carolina. | E | 0 | 1998-03-01 |  | 0
10024 | 10300603 | External Combustion Boilers | Commercial/Institutional | Natural Gas | < 10 Million Btu/hr | 7782492 | 7782-49-2 | Selenium | 370 | 0 | 129 | UNCONTROLLED | 1 | <2.400E-5 | Lb | Million Cubic Feet | Natural Gas | Burned |  | 1.4 | Hazardous Air Pollutant (HAP) as defined by Section 112(b) of the Clean Air Act. | EPA. March, 1998. Section 1.4, Natural Gas Combustion. In: Compilation of Air Pollutant Emission Factors, Volume 1: Stationary Point and Area Sources, Fifth Edition, AP-42, Supplement D. U.S. Environmental Protection Agency, Office of Air Quality Planning and Standards. Research Triangle Park, North Carolina. | E | 0 | 1998-03-01 |  | 0
10025 | 10300603 | External Combustion Boilers | Commercial/Institutional | Natural Gas | < 10 Million Btu/hr | SO2 | 2025884 | Sulfur dioxide | 380 | 0 | 129 | UNCONTROLLED | 1 | 0.6 | Lb | Million Cubic Feet | Natural Gas | Burned |  | 1.4 | Based on 100% conversion of fuel sulphur to SO2. | EPA. March, 1998. Section 1.4, Natural Gas Combustion. In: Compilation of Air Pollutant Emission Factors, Volume 1: Stationary Point and Area Sources, Fifth Edition, AP-42, Supplement D. U.S. Environmental Protection Agency, Office of Air Quality Planning and Standards. Research Triangle Park, North Carolina. | A | 0 |  |  | 0
10026 | 10300603 | External Combustion Boilers | Commercial/Institutional | Natural Gas | < 10 Million Btu/hr | SO2 | 2025884 | Sulfur dioxide | 380 | 26 | 144 | FLUE GAS RECIRCULATION | 1 | 0.6 | Lb | Million Cubic Feet | Natural Gas | Burned |  | 1.4 |  | EPA. 1995. Section 1.4, Natural Gas Combustion. In: Compilation of Air Pollutant Emission Factors, Volume 1: Stationary Point and Area Sources, Fifth Edition, AP-42. U.S. Environmental Protection Agency, Office of Air Quality Planning and Standards. Research Triangle Park, North Carolina. | A | 0 |  | 1998-03-01 | 0
10027 | 10300603 | External Combustion Boilers | Commercial/Institutional | Natural Gas | < 10 Million Btu/hr | SO2 | 2025884 | Sulfur dioxide | 380 | 205 | 220 | LOW NOX BURNERS | 1 | 0.6 | Lb | Million Cubic Feet | Natural Gas | Burned |  | 1.4 |  | EPA. 1995. Section 1.4, Natural Gas Combustion. In: Compilation of Air Pollutant Emission Factors, Volume 1: Stationary Point and Area Sources, Fifth Edition, AP-42. U.S. Environmental Protection Agency, Office of Air Quality Planning and Standards. Research Triangle Park, North Carolina. | A | 0 |  | 1998-03-01 | 0
10028 | 10300603 | External Combustion Boilers | Commercial/Institutional | Natural Gas | < 10 Million Btu/hr |  |  | Sulfur oxides (SOx) | 381 | 0 | 129 | UNCONTROLLED | 1 | 0.6 | Lb | Million Cubic Feet | Natural Gas | Burned |  | 1.4 |  | EPA. October 1992. Section 1.4, Natural Gas Combustion. In: Compilation of Air Pollutant Emission Factors, Volume 1: Stationary Point and Area Sources, Fourth Edition, Supplement E, AP-42. U.S. Environmental Protection Agency, Office of Air Quality Planning and Standards. Research Triangle Park, North Carolina. | A | 0 |  | 1998-03-01 | 0
10029 | 10300603 | External Combustion Boilers | Commercial/Institutional | Natural Gas | < 10 Million Btu/hr | 108883 | 108-88-3 | Toluene | 397 | 0 | 129 | UNCONTROLLED | 1 | 0.0034 | Lb | Million Cubic Feet | Natural Gas | Burned |  | 1.4 | Hazardous Air Pollutant (HAP) as defined by Section 112(b) of the Clean Air Act. | EPA. March, 1998. Section 1.4, Natural Gas Combustion. In: Compilation of Air Pollutant Emission Factors, Volume 1: Stationary Point and Area Sources, Fifth Edition, AP-42, Supplement D. U.S. Environmental Protection Agency, Office of Air Quality Planning and Standards. Research Triangle Park, North Carolina. | C | 0 | 1998-03-01 |  | 0
10030 | 10300603 | External Combustion Boilers | Commercial/Institutional | Natural Gas | < 10 Million Btu/hr |  |  | Total organic compounds (TOC) | 399 | 0 | 129 | UNCONTROLLED | 1 | 8 | Lb | Million Cubic Feet | Natural Gas | Burned |  | 1.4 | Methane comprises 34% of organic compounds. | EPA. 1995. Section 1.4, Natural Gas Combustion. In: Compilation of Air Pollutant Emission Factors, Volume 1: Stationary Point and Area Sources, Fifth Edition, AP-42. U.S. Environmental Protection Agency, Office of Air Quality Planning and Standards. Research Triangle Park, North Carolina. | C | 0 |  | 1998-03-01 | 0
10031 | 10300603 | External Combustion Boilers | Commercial/Institutional | Natural Gas | < 10 Million Btu/hr |  |  | Total organic compounds (TOC) | 399 | 0 | 129 | UNCONTROLLED | 1 | 11 | Lb | Million Cubic Feet | Natural Gas | Burned |  | 1.4 |  | EPA. March, 1998. Section 1.4, Natural Gas Combustion. In: Compilation of Air Pollutant Emission Factors, Volume 1: Stationary Point and Area Sources, Fifth Edition, AP-42, Supplement D. U.S. Environmental Protection Agency, Office of Air Quality Planning and Standards. Research Triangle Park, North Carolina. | B | 0 | 1998-03-01 |  | 0
10032 | 10300603 | External Combustion Boilers | Commercial/Institutional | Natural Gas | < 10 Million Btu/hr |  | 7440-62-2 | Vanadium | 413 | 0 | 129 | UNCONTROLLED | 1 | 0.0023 | Lb | Million Cubic Feet | Natural Gas | Burned |  | 1.4 |  | EPA. March, 1998. Section 1.4, Natural Gas Combustion. In: Compilation of Air Pollutant Emission Factors, Volume 1: Stationary Point and Area Sources, Fifth Edition, AP-42, Supplement D. U.S. Environmental Protection Agency, Office of Air Quality Planning and Standards. Research Triangle Park, North Carolina. | D | 0 | 1998-03-01 |  | 0
10033 | 10300603 | External Combustion Boilers | Commercial/Institutional | Natural Gas | < 10 Million Btu/hr | VOC |  | Volatile organic compounds (VOC) | 417 | 0 | 129 | UNCONTROLLED | 1 | 5.3 | Lb | Million Cubic Feet | Natural Gas | Burned |  |  |  | EPA. September 1985. In: Compilation of Air Pollutant Emission Factors, Volume 1: Stationary Point and Area Sources, Fourth Edition with Supplements A, B, and C, AP-42. U.S. Environmental Protection Agency, Office of Air Quality Planning and Standards. Research Triangle Park, North Carolina. | D | 0 |  | 1998-03-01 | 0
10034 | 10300603 | External Combustion Boilers | Commercial/Institutional | Natural Gas | < 10 Million Btu/hr | VOC |  | Volatile organic compounds (VOC) | 417 | 0 | 129 | UNCONTROLLED | 1 | 5.5 | Lb | Million Cubic Feet | Natural Gas | Burned |  | 1.4 |  | EPA. March, 1998. Section 1.4, Natural Gas Combustion. In: Compilation of Air Pollutant Emission Factors, Volume 1: Stationary Point and Area Sources, Fifth Edition, AP-42, Supplement D. U.S. Environmental Protection Agency, Office of Air Quality Planning and Standards. Research Triangle Park, North Carolina. | C | 0 | 1998-03-01 |  | 0
10035 | 10300603 | External Combustion Boilers | Commercial/Institutional | Natural Gas | < 10 Million Btu/hr |  | 7440-66-6 | Zinc | 419 | 0 | 129 | UNCONTROLLED | 1 | 0.029 | Lb | Million Cubic Feet | Natural Gas | Burned |  | 1.4 |  | EPA. March, 1998. Section 1.4, Natural Gas Combustion. In: Compilation of Air Pollutant Emission Factors, Volume 1: Stationary Point and Area Sources, Fifth Edition, AP-42, Supplement D. U.S. Environmental Protection Agency, Office of Air Quality Planning and Standards. Research Triangle Park, North Carolina. | E | 0 | 1998-03-01 |  | 0
11419 | 20100201 | Internal Combustion Engines | Electric Generation | Natural Gas | Turbine | 75070 | 75-07-0 | Acetaldehyde | 71 | 0 | 129 | UNCONTROLLED | 1 | 4e-05 | Lb | Million Btus | Fuel | Input |  | 3.1 | Emission factor based on an average natural gas heating value (HHV) of 1020 Btu/scf at 60 deg. F. To convert from (lb/MMBtu) to (lb/10^6 scf) multiply by 1020. Also, this emission factor may be converted to other natural gas heating values by multiplying the given emission factor by the ratio of the specified heating value to the average heating value of 1020 Btu/scf. | EPA. 2000. Section 3.1, Stationary Gas Turbines for Electricity Generation. In: Compilation of Air Pollutant Emission Factors, Volume 1: Stationary Point and Area Sources, Fifth Edition, AP-42. U.S. Environmental Protection Agency. | C | 0 | 2000-04-01 |  | 0
11420 | 20100201 | Internal Combustion Engines | Electric Generation | Natural Gas | Turbine | 107028 | 107-02-8 | Acrolein | 79 | 0 | 129 | UNCONTROLLED | 1 | 6.4e-06 | Lb | Million Btus | Fuel | Input |  | 3.1 | Emission factor based on an average natural gas heating value (HHV) of 1020 Btu/scf at 60 deg. F. To convert from (lb/MMBtu) to (lb/10^6 scf) multiply by 1020. Also, this emission factor may be converted to other natural gas heating values by multiplying the given emission factor by the ratio of the specified heating value to the average heating value of 1020 Btu/scf. | EPA. 2000. Section 3.1, Stationary Gas Turbines for Electricity Generation. In: Compilation of Air Pollutant Emission Factors, Volume 1: Stationary Point and Area Sources, Fifth Edition, AP-42. U.S. Environmental Protection Agency. | C | 0 | 2000-04-01 |  | 0
11421 | 20100201 | Internal Combustion Engines | Electric Generation | Natural Gas | Turbine | NH3 | 7664-41-7 | Ammonia | 87 | 28 | 145 | STEAM OR WATER INJECTION | 1 | 0.0065 | Lb | Million Btus | Heat | Input |  | 3.1 | First control device is water injection. | EPA. 1995. Section 3.1, Stationary Gas Turbines for Electricity Generation. In: Compilation of Air Pollutant Emission Factors, Volume 1: Stationary Point and Area Sources, Fifth Edition, AP-42. U.S. Environmental Protection Agency, Office of Air Quality Planning and Standards. Research Triangle Park, North Carolina. | C | 0 |  | 2000-04-01 | 0
11421 | 20100201 | Internal Combustion Engines | Electric Generation | Natural Gas | Turbine | NH3 | 7664-41-7 | Ammonia | 87 | 139 | 198 | SCR (SELECTIVE CATALYTIC REDUCTION) |  | 0.0065 | Lb | Million Btus | Heat | Input |  | 3.1 | First control device is water injection. | EPA. 1995. Section 3.1, Stationary Gas Turbines for Electricity Generation. In: Compilation of Air Pollutant Emission Factors, Volume 1: Stationary Point and Area Sources, Fifth Edition, AP-42. U.S. Environmental Protection Agency, Office of Air Quality Planning and Standards. Research Triangle Park, North Carolina. | C | 0 |  | 2000-04-01 | 0
11422 | 20100201 | Internal Combustion Engines | Electric Generation | Natural Gas | Turbine | NH3 | 7664-41-7 | Ammonia | 87 | 107 | 172 | SELECTIVE NONCATALYTIC REDUCTION FOR NOX | 1 | 18 | Lb | Million Cubic Feet | Natural Gas | Burned |  |  |  | Development and Selection of Ammonia Emission Factors - Final Report. R. Battye, W. Battye, C. Overcash, and S. Fudge; EC/R Incorporated; Durham, NC. Report prepared for USEPA Office of Research and Development; August, 1994. | C | 0 | 2000-09-01 |  | 0
11423 | 20100201 | Internal Combustion Engines | Electric Generation | Natural Gas | Turbine | NH3 | 7664-41-7 | Ammonia | 87 | 139 | 198 | SCR (SELECTIVE CATALYTIC REDUCTION) | 1 | 9.1 | Lb | Million Cubic Feet | Natural Gas | Burned |  |  |  | Development and Selection of Ammonia Emission Factors - Final Report. R. Battye, W. Battye, C. Overcash, and S. Fudge; EC/R Incorporated; Durham, NC. Report prepared for USEPA Office of Research and Development; August, 1994. | C | 0 | 2000-09-01 |  | 0
11424 | 20100201 | Internal Combustion Engines | Electric Generation | Natural Gas | Turbine | 71432 | 71-43-2 | Benzene | 98 | 0 | 129 | UNCONTROLLED | 1 | 1.2e-05 | Lb | Million Btus | Fuel | Input |  | 3.1 | Emission factor based on an average natural gas heating value (HHV) of 1020 Btu/scf at 60 deg. F. To convert from (lb/MMBtu) to (lb/10^6 scf) multiply by 1020. Also, this emission factor may be converted to other natural gas heating values by multiplying the given emission factor by the ratio of the specified heating value to the average heating value of 1020 Btu/scf. | EPA. 2000. Section 3.1, Stationary Gas Turbines for Electricity Generation. In: Compilation of Air Pollutant Emission Factors, Volume 1: Stationary Point and Area Sources, Fifth Edition, AP-42. U.S. Environmental Protection Agency. | A | 0 | 2000-04-01 |  | 0
11425 | 20100201 | Internal Combustion Engines | Electric Generation | Natural Gas | Turbine | 71432 | 71-43-2 | Benzene | 98 | 65 | 159 | CATALYTIC REDUCTION | 1 | 9.1e-07 | Lb | Million Btus | Fuel | Input |  | 3.1 | SCONOX catalyst used. Emission factor based on an average natural gas heating value (HHV) of 1020 Btu/scf at 60 deg. F. To convert from (lb/MMBtu) to (lb/10^6 scf), multiply by 1020. Also, this emission factor may be converted to other natural gas heating values by multiplying the given emission factor by the ratio of the specified heating value to the average heating value of 1020 Btu/scf. | EPA. 2000. Section 3.1, Stationary Gas Turbines for Electricity Generation. In: Compilation of Air Pollutant Emission Factors, Volume 1: Stationary Point and Area Sources, Fifth Edition, AP-42. U.S. Environmental Protection Agency. | D | 0 | 2000-04-01 |  | 0
11426 | 20100201 | Internal Combustion Engines | Electric Generation | Natural Gas | Turbine | 106990 | 106-99-0 | 1,3-Butadiene | 25 | 0 | 129 | UNCONTROLLED | 1 | < 4.300E-7 | Lb | Million Btus | Fuel | Input |  | 3.1 | Compound was not detected. Emission factor is based on one-half of the detection limit. Emission factor based on an average natural gas heating value (HHV) of 1020 Btu/scf at 60 deg. F. To convert from (lb/MMBtu) to (lb/10^6 scf), multiply by 1020. Also, this emission factor may be converted to other natural gas heating values by multiplying the given emission factor by the ratio of the specified heating value to the average heating value of 1020 Btu/scf. | EPA. 2000. Section 3.1, Stationary Gas Turbines for Electricity Generation. In: Compilation of Air Pollutant Emission Factors, Volume 1: Stationary Point and Area Sources, Fifth Edition, AP-42. U.S. Environmental Protection Agency. | D | 0 | 2000-04-01 |  | 0
11427 | 20100201 | Internal Combustion Engines | Electric Generation | Natural Gas | Turbine | CO2 | 124-38-9 | Carbon dioxide | 136 | 0 | 129 | UNCONTROLLED | 1 | 118000 | Lb | Million Cubic Feet | Natural Gas | Burned |  | 3.1 |  | EPA. 1995. Section 3.1, Stationary Gas Turbines for Electricity Generation. In: Compilation of Air Pollutant Emission Factors, Volume 1: Stationary Point and Area Sources, Fifth Edition, AP-42. U.S. Environmental Protection Agency, Office of Air Quality Planning and Standards. Research Triangle Park, North Carolina. | B | 0 |  | 2000-04-01 | 0
11428 | 20100201 | Internal Combustion Engines | Electric Generation | Natural Gas | Turbine | CO2 | 124-38-9 | Carbon dioxide | 136 | 0 | 129 | UNCONTROLLED | 1 | 110 | Lb | Million Btus | Fuel | Input |  | 3.1 | Emission factor based on an average natural gas heating value (HHV) of 1020 Btu/scf at 60 deg. F. To convert from (lb/MMBtu) to (lb/10^6 scf) multiply by 1020. Also, this emission factor may be converted to other natural gas heating values by multiplying the given emission factor by the ratio of the specified heating value to the average heating value of 1020 Btu/scf. | EPA. 2000. Section 3.1, Stationary Gas Turbines for Electricity Generation. In: Compilation of Air Pollutant Emission Factors, Volume 1: Stationary Point and Area Sources, Fifth Edition, AP-42. U.S. Environmental Protection Agency. | A | 0 | 2000-04-01 |  | 0
11429 | 20100201 | Internal Combustion Engines | Electric Generation | Natural Gas | Turbine | CO | 630-08-0 | Carbon monoxide | 137 | 0 | 129 | UNCONTROLLED | 1 | 115 | Lb | Million Cubic Feet | Natural Gas | Burned |  | 3.1 |  | EPA. 1995. Section 3.1, Stationary Gas Turbines for Electricity Generation. In: Compilation of Air Pollutant Emission Factors, Volume 1: Stationary Point and Area Sources, Fifth Edition, AP-42. U.S. Environmental Protection Agency, Office of Air Quality Planning and Standards. Research Triangle Park, North Carolina. | D | 0 |  | 2000-04-01 | 0
11430 | 20100201 | Internal Combustion Engines | Electric Generation | Natural Gas | Turbine | CO | 630-08-0 | Carbon monoxide | 137 | 0 | 129 | UNCONTROLLED | 1 | 0.082 | Lb | Million Btus | Fuel | Input |  | 3.1 | Emission factor based on an average natural gas heating value (HHV) of 1020 Btu/scf at 60 deg. F. To convert from (lb/MMBtu) to (lb/10^6 scf), multiply by 1020. Also, this emission factor may be converted to other natural gas heating values by multiplying the given emission factor by the ratio of the specified heating value to the average heating value of 1020 Btu/scf. | EPA. 2000. Section 3.1, Stationary Gas Turbines for Electricity Generation. In: Compilation of Air Pollutant Emission Factors, Volume 1: Stationary Point and Area Sources, Fifth Edition, AP-42. U.S. Environmental Protection Agency. | A | 0 | 2000-04-01 |  | 0
11431 | 20100201 | Internal Combustion Engines | Electric Generation | Natural Gas | Turbine | CO | 630-08-0 | Carbon monoxide | 137 | 28 | 145 | STEAM OR WATER INJECTION | 1 | 168 | Lb | Million Cubic Feet | Natural Gas | Burned |  | 3.1 | Control is steam injection at 1.2 water/fuel ratio. | EPA. 1995. Section 3.1, Stationary Gas Turbines for Electricity Generation. In: Compilation of Air Pollutant Emission Factors, Volume 1: Stationary Point and Area Sources, Fifth Edition, AP-42. U.S. Environmental Protection Agency, Office of Air Quality Planning and Standards. Research Triangle Park, North Carolina. | C | 0 |  | 2000-04-01 | 2 | Control is steam injection at 1.2 water/fuel ratio.
11432 | 20100201 | Internal Combustion Engines | Electric Generation | Natural Gas | Turbine | CO | 630-08-0 | Carbon monoxide | 137 | 28 | 145 | STEAM OR WATER INJECTION | 1 | 294 | Lb | Million Cubic Feet | Natural Gas | Burned |  | 3.1 | Control is water injection at 0.8 water/fuel ratio. | EPA. 1995. Section 3.1, Stationary Gas Turbines for Electricity Generation. In: Compilation of Air Pollutant Emission Factors, Volume 1: Stationary Point and Area Sources, Fifth Edition, AP-42. U.S. Environmental Protection Agency, Office of Air Quality Planning and Standards. Research Triangle Park, North Carolina. | C | 0 |  | 2000-04-01 | 2 | Control is water injection at 0.8 water/fuel ratio.
11433 | 20100201 | Internal Combustion Engines | Electric Generation | Natural Gas | Turbine | CO | 630-08-0 | Carbon monoxide | 137 | 28 | 145 | STEAM OR WATER INJECTION | 1 | 0.03 | Lb | Million Btus | Fuel | Input |  | 3.1 | Emission factor based on an average natural gas heating value (HHV) of 1020 Btu/scf at 60 deg. F. To convert from (lb/MMBtu) to (lb/10^6 scf), multiply by 1020. Also, this emission factor may be converted to other natural gas heating values by multiplying the given emission factor by the ratio of the specified heating value to the average heating value of 1020 Btu/scf. | EPA. 2000. Section 3.1, Stationary Gas Turbines for Electricity Generation. In: Compilation of Air Pollutant Emission Factors, Volume 1: Stationary Point and Area Sources, Fifth Edition, AP-42. U.S. Environmental Protection Agency. | A | 0 | 2000-04-01 |  | 0
11434 | 20100201 | Internal Combustion Engines | Electric Generation | Natural Gas | Turbine | CO | 630-08-0 | Carbon monoxide | 137 | 28 | 145 | STEAM OR WATER INJECTION | 1 | 8.82 | Lb | Million Cubic Feet | Natural Gas | Burned |  | 3.1 | First control device is water injection. | EPA. 1995. Section 3.1, Stationary Gas Turbines for Electricity Generation. In: Compilation of Air Pollutant Emission Factors, Volume 1: Stationary Point and Area Sources, Fifth Edition, AP-42. U.S. Environmental Protection Agency, Office of Air Quality Planning and Standards. Research Triangle Park, North Carolina. | C | 0 |  | 2000-04-01 | 0
11434 | 20100201 | Internal Combustion Engines | Electric Generation | Natural Gas | Turbine | CO | 630-08-0 | Carbon monoxide | 137 | 139 | 198 | SCR (SELECTIVE CATALYTIC REDUCTION) |  | 8.82 | Lb | Million Cubic Feet | Natural Gas | Burned |  | 3.1 | First control device is water injection. | EPA. 1995. Section 3.1, Stationary Gas Turbines for Electricity Generation. In: Compilation of Air Pollutant Emission Factors, Volume 1: Stationary Point and Area Sources, Fifth Edition, AP-42. U.S. Environmental Protection Agency, Office of Air Quality Planning and Standards. Research Triangle Park, North Carolina. | C | 0 |  | 2000-04-01 | 0
11435 | 20100201 | Internal Combustion Engines | Electric Generation | Natural Gas | Turbine | CO | 630-08-0 | Carbon monoxide | 137 | 149 | 206 | PRE-COMBUSTION CHAMBER | 1 | 0.015 | Lb | Million Btus | Fuel | Input |  | 3.1 | Control is use of lean-premix fuel. Emission factor based on an average natural gas heating value (HHV) of 1020 Btu/scf at 60 deg. F. To convert from (lb/MMBtu) to (lb/10^6 scf), multiply by 1020. Also, this emission factor may be converted to other natural gas heating values by multiplying the given emission factor by the ratio of the specified heating value to the average heating value of 1020 Btu/scf. | EPA. 2000. Section 3.1, Stationary Gas Turbines for Electricity Generation. In: Compilation of Air Pollutant Emission Factors, Volume 1: Stationary Point and Area Sources, Fifth Edition, AP-42. U.S. Environmental Protection Agency. | D | 0 | 2000-04-01 |  | 0
11436 | 20100201 | Internal Combustion Engines | Electric Generation | Natural Gas | Turbine | 100414 | 100-41-4 | Ethylbenzene | 197 | 0 | 129 | UNCONTROLLED | 1 | 3.2e-05 | Lb | Million Btus | Fuel | Input |  | 3.1 | Emission factor based on an average natural gas heating value (HHV) of 1020 Btu/scf at 60 deg. F. To convert from (lb/MMBtu) to (lb/10^6 scf) multiply by 1020. Also, this emission factor may be converted to other natural gas heating values by multiplying the given emission factor by the ratio of the specified heating value to the average heating value of 1020 Btu/scf. | EPA. 2000. Section 3.1, Stationary Gas Turbines for Electricity Generation. In: Compilation of Air Pollutant Emission Factors, Volume 1: Stationary Point and Area Sources, Fifth Edition, AP-42. U.S. Environmental Protection Agency. | C | 0 | 2000-04-01 |  | 0
11437 | 20100201 | Internal Combustion Engines | Electric Generation | Natural Gas | Turbine | 50000 | 50-00-0 | Formaldehyde | 210 | 0 | 129 | UNCONTROLLED | 1 | 0.00071 | Lb | Million Btus | Fuel | Input |  | 3.1 | Emission factor based on an average natural gas heating value (HHV) of 1020 Btu/scf at 60 deg. F. To convert from (lb/MMBtu) to (lb/10^6 scf) multiply by 1020. Also, this emission factor may be converted to other natural gas heating values by multiplying the given emission factor by the ratio of the specified heating value to the average heating value of 1020 Btu/scf. | EPA. 2000. Section 3.1, Stationary Gas Turbines for Electricity Generation. In: Compilation of Air Pollutant Emission Factors, Volume 1: Stationary Point and Area Sources, Fifth Edition, AP-42. U.S. Environmental Protection Agency. | A | 0 | 2000-04-01 |  | 0
11438 | 20100201 | Internal Combustion Engines | Electric Generation | Natural Gas | Turbine | 50000 | 50-00-0 | Formaldehyde | 210 | 28 | 145 | STEAM OR WATER INJECTION | 1 | 0.0027 | Lb | Million Btus | Heat | Input |  | 3.1 | First control device is water injection. | EPA. 1995. Section 3.1, Stationary Gas Turbines for Electricity Generation. In: Compilation of Air Pollutant Emission Factors, Volume 1: Stationary Point and Area Sources, Fifth Edition, AP-42. U.S. Environmental Protection Agency, Office of Air Quality Planning and Standards. Research Triangle Park, North Carolina. | C | 0 |  | 2000-04-01 | 0
11438 | 20100201 | Internal Combustion Engines | Electric Generation | Natural Gas | Turbine | 50000 | 50-00-0 | Formaldehyde | 210 | 139 | 198 | SCR (SELECTIVE CATALYTIC REDUCTION) |  | 0.0027 | Lb | Million Btus | Heat | Input |  | 3.1 | First control device is water injection. | EPA. 1995. Section 3.1, Stationary Gas Turbines for Electricity Generation. In: Compilation of Air Pollutant Emission Factors, Volume 1: Stationary Point and Area Sources, Fifth Edition, AP-42. U.S. Environmental Protection Agency, Office of Air Quality Planning and Standards. Research Triangle Park, North Carolina. | C | 0 |  | 2000-04-01 | 0
11439 | 20100201 | Internal Combustion Engines | Electric Generation | Natural Gas | Turbine | 50000 | 50-00-0 | Formaldehyde | 210 | 65 | 159 | CATALYTIC REDUCTION | 1 | 2e-05 | Lb | Million Btus | Fuel | Input |  | 3.1 | SCONOX catalyst used. Emission factor based on an average natural gas heating value (HHV) of 1020 Btu/scf at 60 deg. F. To convert from (lb/MMBtu) to (lb/10^6 scf) multiply by 1020. Also, this emission factor may be converted to other natural gas heating values by multiplying the given emission factor by the ratio of the specified heating value to the average heating value of 1020 Btu/scf. | EPA. 2000. Section 3.1, Stationary Gas Turbines for Electricity Generation. In: Compilation of Air Pollutant Emission Factors, Volume 1: Stationary Point and Area Sources, Fifth Edition, AP-42. U.S. Environmental Protection Agency. | D | 0 | 2000-04-01 |  | 0
11440 | 20100201 | Internal Combustion Engines | Electric Generation | Natural Gas | Turbine | 50000 | 50-00-0 | Formaldehyde | 210 | 112 | 175 | AFTERBURNER | 1 | 0.000344 | Lb | Million Btus | Heat | Input |  |  | F-factor of natural gas = 8,472 dscf/MMBtu. HHV = 995 Btu/scf. | CARNOT, Tustin, California. January 1991. In: Air Toxics Emissions Inventory Testing at Coolwater Generating Station, Combustion Turbine No. 42. Prepared for Southern California Edison Company. | U | 0 |  |  | 0
11441 | 20100201 | Internal Combustion Engines | Electric Generation | Natural Gas | Turbine | 1330207 | 1330-20-7 | Isomers of xylene | 246 | 0 | 129 | UNCONTROLLED | 1 | 6.4e-05 | Lb | Million Btus | Fuel | Input |  | 3.1 | Emission factor based on an average natural gas heating value (HHV) of 1020 Btu/scf at 60 deg. F. To convert from (lb/MMBtu) to (lb/10^6 scf) multiply by 1020. Also, this emission factor may be converted to other natural gas heating values by multiplying the given emission factor by the ratio of the specified heating value to the average heating value of 1020 Btu/scf. | EPA. 2000. Section 3.1, Stationary Gas Turbines for Electricity Generation. In: Compilation of Air Pollutant Emission Factors, Volume 1: Stationary Point and Area Sources, Fifth Edition, AP-42. U.S. Environmental Protection Agency. | C | 0 | 2000-04-01 |  | 0
11442 | 20100201 | Internal Combustion Engines | Electric Generation | Natural Gas | Turbine |  | 74-82-8 | Methane | 261 | 0 | 129 | UNCONTROLLED | 1 | 0.0086 | Lb | Million Btus | Fuel | Input |  | 3.1 | Emission factor based on an average natural gas heating value (HHV) of 1020 Btu/scf at 60 deg. F. To convert from (lb/MMBtu) to (lb/10^6 scf) multiply by 1020. Also, this emission factor may be converted to other natural gas heating values by multiplying the given emission factor by the ratio of the specified heating value to the average heating value of 1020 Btu/scf. | EPA. 2000. Section 3.1, Stationary Gas Turbines for Electricity Generation. In: Compilation of Air Pollutant Emission Factors, Volume 1: Stationary Point and Area Sources, Fifth Edition, AP-42. U.S. Environmental Protection Agency. | C | 0 | 2000-04-01 |  | 0
11443 | 20100201 | Internal Combustion Engines | Electric Generation | Natural Gas | Turbine | 91203 | 91-20-3 | Naphthalene | 291 | 0 | 129 | UNCONTROLLED | 1 | 1.3e-06 | Lb | Million Btus | Fuel | Input |  | 3.1 | Emission factor based on an average natural gas heating value (HHV) of 1020 Btu/scf at 60 deg. F. To convert from (lb/MMBtu) to (lb/10^6 scf) multiply by 1020. Also, this emission factor may be converted to other natural gas heating values by multiplying the given emission factor by the ratio of the specified heating value to the average heating value of 1020 Btu/scf. | EPA. 2000. Section 3.1, Stationary Gas Turbines for Electricity Generation. In: Compilation of Air Pollutant Emission Factors, Volume 1: Stationary Point and Area Sources, Fifth Edition, AP-42. U.S. Environmental Protection Agency. | C | 0 | 2000-04-01 |  | 0
11444 | 20100201 | Internal Combustion Engines | Electric Generation | Natural Gas | Turbine | NOX |  | Nitrogen oxides (NOx) | 303 | 0 | 129 | UNCONTROLLED | 1 | 462 | Lb | Million Cubic Feet | Natural Gas | Burned |  | 3.1 |  | EPA. 1995. Section 3.1, Stationary Gas Turbines for Electricity Generation. In: Compilation of Air Pollutant Emission Factors, Volume 1: Stationary Point and Area Sources, Fifth Edition, AP-42. U.S. Environmental Protection Agency, Office of Air Quality Planning and Standards. Research Triangle Park, North Carolina. | C | 0 |  | 2000-04-01 | 0
11445 | 20100201 | Internal Combustion Engines | Electric Generation | Natural Gas | Turbine | NOX |  | Nitrogen oxides (NOx) | 303 | 0 | 129 | UNCONTROLLED | 1 | 0.32 | Lb | Million Btus | Fuel | Input |  | 3.1 | Emission factor based on an average natural gas heating value (HHV) of 1020 Btu/scf at 60 deg. F. To convert from (lb/MMBtu) to (lb/10^6 scf), multiply by 1020. Also, this emission factor may be converted to other natural gas heating values by multiplying the given emission factor by the ratio of the specified heating value to the average heating value of 1020 Btu/scf. | EPA. 2000. Section 3.1, Stationary Gas Turbines for Electricity Generation. In: Compilation of Air Pollutant Emission Factors, Volume 1: Stationary Point and Area Sources, Fifth Edition, AP-42. U.S. Environmental Protection Agency. | A | 0 | 2000-04-01 |  | 0
11446 | 20100201 | Internal Combustion Engines | Electric Generation | Natural Gas | Turbine | NOX |  | Nitrogen oxides (NOx) | 303 | 28 | 145 | STEAM OR WATER INJECTION | 1 | 126 | Lb | Million Cubic Feet | Natural Gas | Burned |  | 3.1 | Control is steam injection at 1.2 water/fuel ratio. | EPA. 1995. Section 3.1, Stationary Gas Turbines for Electricity Generation. In: Compilation of Air Pollutant Emission Factors, Volume 1: Stationary Point and Area Sources, Fifth Edition, AP-42. U.S. Environmental Protection Agency, Office of Air Quality Planning and Standards. Research Triangle Park, North Carolina. | C | 0 |  | 2000-04-01 | 2 | Control is steam injection at 1.2 water/fuel ratio.
11447 | 20100201 | Internal Combustion Engines | Electric Generation | Natural Gas | Turbine | NOX |  | Nitrogen oxides (NOx) | 303 | 28 | 145 | STEAM OR WATER INJECTION | 1 | 147 | Lb | Million Cubic Feet | Natural Gas | Burned |  | 3.1 | Control is steam injection at 0.8 water/fuel ratio. | EPA. 1995. Section 3.1, Stationary Gas Turbines for Electricity Generation. In: Compilation of Air Pollutant Emission Factors, Volume 1: Stationary Point and Area Sources, Fifth Edition, AP-42. U.S. Environmental Protection Agency, Office of Air Quality Planning and Standards. Research Triangle Park, North Carolina. | C | 0 |  | 2000-04-01 | 2 | Control is steam injection at 0.8 water/fuel ratio.
11448 | 20100201 | Internal Combustion Engines | Electric Generation | Natural Gas | Turbine | NOX |  | Nitrogen oxides (NOx) | 303 | 28 | 145 | STEAM OR WATER INJECTION | 1 | 0.13 | Lb | Million Btus | Fuel | Input |  | 3.1 | Emission factor based on an average natural gas heating value (HHV) of 1020 Btu/scf at 60 deg. F. To convert from (lb/MMBtu) to (lb/10^6 scf), multiply by 1020. Also, this emission factor may be converted to other natural gas heating values by multiplying the given emission factor by the ratio of the specified heating value to the average heating value of 1020 Btu/scf. | EPA. 2000. Section 3.1, Stationary Gas Turbines for Electricity Generation. In: Compilation of Air Pollutant Emission Factors, Volume 1: Stationary Point and Area Sources, Fifth Edition, AP-42. U.S. Environmental Protection Agency. | A | 0 | 2000-04-01 |  | 0
11449 | 20100201 | Internal Combustion Engines | Electric Generation | Natural Gas | Turbine | NOX |  | Nitrogen oxides (NOx) | 303 | 28 | 145 | STEAM OR WATER INJECTION | 1 | 31.5 | Lb | Million Cubic Feet | Natural Gas | Burned |  | 3.1 | First control device is water injection. | EPA. 1995. Section 3.1, Stationary Gas Turbines for Electricity Generation. In: Compilation of Air Pollutant Emission Factors, Volume 1: Stationary Point and Area Sources, Fifth Edition, AP-42. U.S. Environmental Protection Agency, Office of Air Quality Planning and Standards. Research Triangle Park, North Carolina. | C | 0 |  | 2000-04-01 | 0
11449 | 20100201 | Internal Combustion Engines | Electric Generation | Natural Gas | Turbine | NOX |  | Nitrogen oxides (NOx) | 303 | 139 | 198 | SCR (SELECTIVE CATALYTIC REDUCTION) |  | 31.5 | Lb | Million Cubic Feet | Natural Gas | Burned |  | 3.1 | First control device is water injection. | EPA. 1995. Section 3.1, Stationary Gas Turbines for Electricity Generation. In: Compilation of Air Pollutant Emission Factors, Volume 1: Stationary Point and Area Sources, Fifth Edition, AP-42. U.S. Environmental Protection Agency, Office of Air Quality Planning and Standards. Research Triangle Park, North Carolina. | C | 0 |  | 2000-04-01 | 0
11450 | 20100201 | Internal Combustion Engines | Electric Generation | Natural Gas | Turbine | NOX |  | Nitrogen oxides (NOx) | 303 | 149 | 206 | PRE-COMBUSTION CHAMBER | 1 | 0.099 | Lb | Million Btus | Fuel | Input |  | 3.1 | Control is use of lean-premix fuel. Emission factor based on an average natural gas heating value (HHV) of 1020 Btu/scf at 60 deg. F. To convert from (lb/MMBtu) to (lb/10^6 scf), multiply by 1020. Also, this emission factor may be converted to other natural gas heating values by multiplying the given emission factor by the ratio of the specified heating value to the average heating value of 1020 Btu/scf. | EPA. 2000. Section 3.1, Stationary Gas Turbines for Electricity Generation. In: Compilation of Air Pollutant Emission Factors, Volume 1: Stationary Point and Area Sources, Fifth Edition, AP-42. U.S. Environmental Protection Agency. | D | 0 | 2000-04-01 |  | 0
11451 | 20100201 | Internal Combustion Engines | Electric Generation | Natural Gas | Turbine |  | 10024-97-2 | Nitrous oxide | 304 | 28 | 145 | STEAM OR WATER INJECTION | 1 | 0.003 | Lb | Million Btus | Fuel | Input |  | 3.1 | Based on limited source tests on a single turbine with water-steam injection. Emission factor based on an average natural gas heating value (HHV) of 1020 Btu/scf at 60 deg. F. To convert from (lb/MMBtu) to (lb/10^6 scf) multiply by 1020. Also, this emission factor may be converted to other natural gas heating values by multiplying the given emission factor by the ratio of the specified heating value to the average heating value of 1020 Btu/scf. | EPA. 2000. Section 3.1, Stationary Gas Turbines for Electricity Generation. In: Compilation of Air Pollutant Emission Factors, Volume 1: Stationary Point and Area Sources, Fifth Edition, AP-42. U.S. Environmental Protection Agency. | E | 0 | 2000-04-01 |  | 0
11452 | 20100201 | Internal Combustion Engines | Electric Generation | Natural Gas | Turbine | PM-CON |  | PM, condensable | 330 | 0 | 129 | UNCONTROLLED | 1 | 23.7 | Lb | Million Cubic Feet | Natural Gas | Burned |  | 3.1 | Factor used to exist in FIRE as a PM10, condensable factor, but was changed to PM, condensable. | EPA. 1995. Section 3.1, Stationary Gas Turbines for Electricity Generation. In: Compilation of Air Pollutant Emission Factors, Volume 1: Stationary Point and Area Sources, Fifth Edition, AP-42. U.S. Environmental Protection Agency, Office of Air Quality Planning and Standards. Research Triangle Park, North Carolina. | E | 0 |  | 2000-04-01 | 0
11453 | 20100201 | Internal Combustion Engines | Electric Generation | Natural Gas | Turbine | PM-CON |  | PM, condensable | 330 | 28 | 145 | STEAM OR WATER INJECTION | 1 | 0.0047 | Lb | Million Btus | Fuel | Input |  | 3.1 | Emission factor based on an average natural gas heating value (HHV) of 1020 Btu/scf at 60 deg. F. To convert from (lb/MMBtu) to (lb/10^6 scf) multiply by 1020. Also, this emission factor may be converted to other natural gas heating values by multiplying the given emission factor by the ratio of the specified heating value to the average heating value of 1020 Btu/scf. | EPA. 2000. Section 3.1, Stationary Gas Turbines for Electricity Generation. In: Compilation of Air Pollutant Emission Factors, Volume 1: Stationary Point and Area Sources, Fifth Edition, AP-42. U.S. Environmental Protection Agency. | C | 0 | 2000-04-01 |  | 0
11454 | 20100201 | Internal Combustion Engines | Electric Generation | Natural Gas | Turbine | PM-FIL |  | PM, filterable | 334 | 28 | 145 | STEAM OR WATER INJECTION | 1 | 0.0019 | Lb | Million Btus | Fuel | Input |  | 3.1 | Emission factor based on an average natural gas heating value (HHV) of 1020 Btu/scf at 60 deg. F. To convert from (lb/MMBtu) to (lb/10^6 scf) multiply by 1020. Also, this emission factor may be converted to other natural gas heating values by multiplying the given emission factor by the ratio of the specified heating value to the average heating value of 1020 Btu/scf. | EPA. 2000. Section 3.1, Stationary Gas Turbines for Electricity Generation. In: Compilation of Air Pollutant Emission Factors, Volume 1: Stationary Point and Area Sources, Fifth Edition, AP-42. U.S. Environmental Protection Agency. | C | 0 | 2000-04-01 |  | 0
11455 | 20100201 | Internal Combustion Engines | Electric Generation | Natural Gas | Turbine | PM-PRI |  | PM, primary | 336 | 0 | 129 | UNCONTROLLED | 1 | 44 | Lb | Million Cubic Feet | Natural Gas | Burned |  | 3.1 |  | EPA. 1995. Section 3.1, Stationary Gas Turbines for Electricity Generation. In: Compilation of Air Pollutant Emission Factors, Volume 1: Stationary Point and Area Sources, Fifth Edition, AP-42. U.S. Environmental Protection Agency, Office of Air Quality Planning and Standards. Research Triangle Park, North Carolina. | E | 0 |  | 2000-04-01 | 0
11456 | 20100201 | Internal Combustion Engines | Electric Generation | Natural Gas | Turbine | PM-PRI |  | PM, primary | 336 | 28 | 145 | STEAM OR WATER INJECTION | 1 | 0.0066 | Lb | Million Btus | Fuel | Input |  | 3.1 | Emission factor based on an average natural gas heating value (HHV) of 1020 Btu/scf at 60 deg. F. To convert from (lb/MMBtu) to (lb/10^6 scf) multiply by 1020. Also, this emission factor may be converted to other natural gas heating values by multiplying the given emission factor by the ratio of the specified heating value to the average heating value of 1020 Btu/scf. | EPA. 2000. Section 3.1, Stationary Gas Turbines for Electricity Generation. In: Compilation of Air Pollutant Emission Factors, Volume 1: Stationary Point and Area Sources, Fifth Edition, AP-42. U.S. Environmental Protection Agency. | C | 0 | 2000-04-01 |  | 0
11457 | 20100201 | Internal Combustion Engines | Electric Generation | Natural Gas | Turbine | PM10-FIL |  | PM10, filterable | 338 | 0 | 129 | UNCONTROLLED | 1 | 20.3 | Lb | Million Cubic Feet | Natural Gas | Burned |  | 3.1 |  | EPA. 1995. Section 3.1, Stationary Gas Turbines for Electricity Generation. In: Compilation of Air Pollutant Emission Factors, Volume 1: Stationary Point and Area Sources, Fifth Edition, AP-42. U.S. Environmental Protection Agency, Office of Air Quality Planning and Standards. Research Triangle Park, North Carolina. | E | 0 |  | 2000-04-01 | 0
11458 | 20100201 | Internal Combustion Engines | Electric Generation | Natural Gas | Turbine | PM10-FIL |  | PM10, filterable | 338 | 28 | 145 | STEAM OR WATER INJECTION | 1 | 0.0019 | Lb | Million Btus | Fuel | Input |  | 3.1 | Emission factor based on an average natural gas heating value (HHV) of 1020 Btu/scf at 60 deg. F. To convert from (lb/MMBtu) to (lb/10^6 scf) multiply by 1020. Also, this emission factor may be converted to other natural gas heating values by multiplying the given emission factor by the ratio of the specified heating value to the average heating value of 1020 Btu/scf. | EPA. April, 2000. Section 3.1, Stationary Gas Turbines for Electricity Generation. In: Compilation of Air Pollutant Emission Factors, Volume 1: Stationary Point and Area Sources, Fifth Edition, AP-42. U.S. Environmental Protection Agency, Office of Air Quality Planning and Standards. Research Triangle Park, North Carolina. | C | 0 | 2004-02-01 |  | 0
11459 | 20100201 | Internal Combustion Engines | Electric Generation | Natural Gas | Turbine | PM10-PRI |  | PM10, primary | 339 | 0 | 129 | UNCONTROLLED | 1 | 44 | Lb | Million Cubic Feet | Natural Gas | Burned |  | 3.1 |  | EPA. 1995. Section 3.1, Stationary Gas Turbines for Electricity Generation. In: Compilation of Air Pollutant Emission Factors, Volume 1: Stationary Point and Area Sources, Fifth Edition, AP-42. U.S. Environmental Protection Agency, Office of Air Quality Planning and Standards. Research Triangle Park, North Carolina. | E | 0 |  | 2000-04-01 | 0
11460 | 20100201 | Internal Combustion Engines | Electric Generation | Natural Gas | Turbine | PM10-PRI |  | PM10, primary | 339 | 28 | 145 | STEAM OR WATER INJECTION | 1 | 0.0066 | Lb | Million Btus | Fuel | Input |  |  | Sum of PM10-FIL and PM-CON emission factors | This emission factor was derived from other particulate matter emission factors. See Notes. | C | 0 | 2004-02-01 |  | 0
11461 | 20100201 | Internal Combustion Engines | Electric Generation | Natural Gas | Turbine | PM25-FIL |  | PM2.5, filterable | 340 | 28 | 145 | STEAM OR WATER INJECTION | 1 | 0.0019 | Lb | Million Btus | Fuel | Input |  | 3.1 | Emission factor based on an average natural gas heating value (HHV) of 1020 Btu/scf at 60 deg. F. To convert from (lb/MMBtu) to (lb/10^6 scf) multiply by 1020. Also, this emission factor may be converted to other natural gas heating values by multiplying the given emission factor by the ratio of the specified heating value to the average heating value of 1020 Btu/scf. | EPA. April, 2000. Section 3.1, Stationary Gas Turbines for Electricity Generation. In: Compilation of Air Pollutant Emission Factors, Volume 1: Stationary Point and Area Sources, Fifth Edition, AP-42. U.S. Environmental Protection Agency, Office of Air Quality Planning and Standards. Research Triangle Park, North Carolina. | C | 0 | 2004-02-01 |  | 0
11462 | 20100201 | Internal Combustion Engines | Electric Generation | Natural Gas | Turbine | PM25-PRI |  | PM2.5, primary | 341 | 28 | 145 | STEAM OR WATER INJECTION | 1 | 0.0066 | Lb | Million Btus | Fuel | Input |  |  | Sum of PM25-FIL and PM-CON emission factors | This emission factor was derived from other particulate matter emission factors. See Notes. | C | 0 | 2004-02-01 |  | 0
11463 | 20100201 | Internal Combustion Engines | Electric Generation | Natural Gas | Turbine | 40 |  | Polycyclic aromatic hydrocarbons (PAH) | 347 | 0 | 129 | UNCONTROLLED | 1 | 2.2e-06 | Lb | Million Btus | Fuel | Input |  | 3.1 | Emission factor based on an average natural gas heating value (HHV) of 1020 Btu/scf at 60 deg. F. To convert from (lb/MMBtu) to (lb/10^6 scf) multiply by 1020. Also, this emission factor may be converted to other natural gas heating values by multiplying the given emission factor by the ratio of the specified heating value to the average heating value of 1020 Btu/scf. | EPA. 2000. Section 3.1, Stationary Gas Turbines for Electricity Generation. In: Compilation of Air Pollutant Emission Factors, Volume 1: Stationary Point and Area Sources, Fifth Edition, AP-42. U.S. Environmental Protection Agency. | C | 0 | 2000-04-01 |  | 0
11464 | 20100201 | Internal Combustion Engines | Electric Generation | Natural Gas | Turbine | 75569 | 75-56-9 | Propylene oxide | 357 | 0 | 129 | UNCONTROLLED | 1 | < 2.900E-5 | Lb | Million Btus | Fuel | Input |  | 3.1 | Emission factor based on an average natural gas heating value (HHV) of 1020 Btu/scf at 60 deg. F. To convert from (lb/MMBtu) to (lb/10^6 scf) multiply by 1020. Also, this emission factor may be converted to other natural gas heating values by multiplying the given emission factor by the ratio of the specified heating value to the average heating value of 1020 Btu/scf. | EPA. 2000. Section 3.1, Stationary Gas Turbines for Electricity Generation. In: Compilation of Air Pollutant Emission Factors, Volume 1: Stationary Point and Area Sources, Fifth Edition, AP-42. U.S. Environmental Protection Agency. | D | 0 | 2000-04-01 |  | 0
11465 | 20100201 | Internal Combustion Engines | Electric Generation | Natural Gas | Turbine | SO2 | 2025884 | Sulfur dioxide | 380 | 0 | 129 | UNCONTROLLED | 1 | Formula | Lb | Million Btus | Fuel | Input | 9.4E-1*S | 3.1 | All sulfur in the fuel is assumed to be converted to SO2. S=percent sulfur in the fuel. Emission factor based on an average natural gas heating value (HHV) of 1020 Btu/scf at 60 deg. F. To convert from (lb/MMBtu) to (lb/10^6 scf) multiply by 1020. Also, this emission factor may be converted to other natural gas heating values by multiplying the given emission factor by the ratio of the specified heating value to the average heating value of 1020 Btu/scf. | EPA. 2000. Section 3.1, Stationary Gas Turbines for Electricity Generation. In: Compilation of Air Pollutant Emission Factors, Volume 1: Stationary Point and Area Sources, Fifth Edition, AP-42. U.S. Environmental Protection Agency. | B | 0 | 2000-04-01 |  | 0
11466 | 20100201 | Internal Combustion Engines | Electric Generation | Natural Gas | Turbine |  |  | Sulfur oxides (SOx) | 381 | 0 | 129 | UNCONTROLLED | 1 | 0.6 | Lb | Million Cubic Feet | Natural Gas | Burned |  | 3.1 | std factor assumes fuel has 2000 gr/scf of sulfur and all sulfur is converted to SO2 emitted. If sulfur content is known, equation is 0.94S lbs/MMBTU, where S=% sulfur in fuel. | EPA. 1995. Section 3.1, Stationary Gas Turbines for Electricity Generation. In: Compilation of Air Pollutant Emission Factors, Volume 1: Stationary Point and Area Sources, Fifth Edition, AP-42. U.S. Environmental Protection Agency, Office of Air Quality Planning and Standards. Research Triangle Park, North Carolina. | B | 0 |  | 2000-04-01 | 0
11467 | 20100201 | Internal Combustion Engines | Electric Generation | Natural Gas | Turbine | 108883 | 108-88-3 | Toluene | 397 | 0 | 129 | UNCONTROLLED | 1 | 0.00013 | Lb | Million Btus | Fuel | Input |  | 3.1 | Emission factor based on an average natural gas heating value (HHV) of 1020 Btu/scf at 60 deg. F. To convert from (lb/MMBtu) to (lb/10^6 scf) multiply by 1020. Also, this emission factor may be converted to other natural gas heating values by multiplying the given emission factor by the ratio of the specified heating value to the average heating value of 1020 Btu/scf. | EPA. 2000. Section 3.1, Stationary Gas Turbines for Electricity Generation. In: Compilation of Air Pollutant Emission Factors, Volume 1: Stationary Point and Area Sources, Fifth Edition, AP-42. U.S. Environmental Protection Agency. | C | 0 | 2000-04-01 |  | 0
11468 | 20100201 | Internal Combustion Engines | Electric Generation | Natural Gas | Turbine |  |  | Total organic compounds (TOC) | 399 | 0 | 129 | UNCONTROLLED | 1 | 25.2 | Lb | Million Cubic Feet | Natural Gas | Burned |  | 3.1 | Measured as methane. | EPA. 1995. Section 3.1, Stationary Gas Turbines for Electricity Generation. In: Compilation of Air Pollutant Emission Factors, Volume 1: Stationary Point and Area Sources, Fifth Edition, AP-42. U.S. Environmental Protection Agency, Office of Air Quality Planning and Standards. Research Triangle Park, North Carolina. | D | 0 |  | 2000-04-01 | 0
11469 | 20100201 | Internal Combustion Engines | Electric Generation | Natural Gas | Turbine |  |  | Total organic compounds (TOC) | 399 | 0 | 129 | UNCONTROLLED | 1 | 0.011 | Lb | Million Btus | Fuel | Input |  | 3.1 | Emission factor based on an average natural gas heating value (HHV) of 1020 Btu/scf at 60 deg. F. To convert from (lb/MMBtu) to (lb/10^6 scf) multiply by 1020. Also, this emission factor may be converted to other natural gas heating values by multiplying the given emission factor by the ratio of the specified heating value to the average heating value of 1020 Btu/scf. | EPA. 2000. Section 3.1, Stationary Gas Turbines for Electricity Generation. In: Compilation of Air Pollutant Emission Factors, Volume 1: Stationary Point and Area Sources, Fifth Edition, AP-42. U.S. Environmental Protection Agency. | B | 0 | 2000-04-01 |  | 0
11470 | 20100201 | Internal Combustion Engines | Electric Generation | Natural Gas | Turbine |  |  | Total organic compounds (TOC) | 399 | 28 | 145 | STEAM OR WATER INJECTION | 1 | 14.7 | Lb | Million Cubic Feet | Natural Gas | Burned |  | 3.1 | Emissions measured as methane. First control device is water injection. | EPA. 1995. Section 3.1, Stationary Gas Turbines for Electricity Generation. In: Compilation of Air Pollutant Emission Factors, Volume 1: Stationary Point and Area Sources, Fifth Edition, AP-42. U.S. Environmental Protection Agency, Office of Air Quality Planning and Standards. Research Triangle Park, North Carolina. | C | 0 |  | 2000-04-01 | 0
11470 | 20100201 | Internal Combustion Engines | Electric Generation | Natural Gas | Turbine |  |  | Total organic compounds (TOC) | 399 | 139 | 198 | SCR (SELECTIVE CATALYTIC REDUCTION) |  | 14.7 | Lb | Million Cubic Feet | Natural Gas | Burned |  | 3.1 | Emissions measured as methane. First control device is water injection. | EPA. 1995. Section 3.1, Stationary Gas Turbines for Electricity Generation. In: Compilation of Air Pollutant Emission Factors, Volume 1: Stationary Point and Area Sources, Fifth Edition, AP-42. U.S. Environmental Protection Agency, Office of Air Quality Planning and Standards. Research Triangle Park, North Carolina. | C | 0 |  | 2000-04-01 | 0
11471 | 20100201 | Internal Combustion Engines | Electric Generation | Natural Gas | Turbine | VOC |  | Volatile organic compounds (VOC) | 417 | 0 | 129 | UNCONTROLLED | 1 | 1 | Lb | Million Cubic Feet | Natural Gas | Burned |  | 3.1 |  | EPA. 1995. Section 3.1, Stationary Gas Turbines for Electricity Generation. In: Compilation of Air Pollutant Emission Factors, Volume 1: Stationary Point and Area Sources, Fifth Edition, AP-42. U.S. Environmental Protection Agency, Office of Air Quality Planning and Standards. Research Triangle Park, North Carolina. | D | 0 |  | 2000-04-01 | 0
11472 | 20100201 | Internal Combustion Engines | Electric Generation | Natural Gas | Turbine | VOC |  | Volatile organic compounds (VOC) | 417 | 0 | 129 | UNCONTROLLED | 1 | 0.0021 | Lb | Million Btus | Fuel | Input |  | 3.1 | Emission factor based on an average natural gas heating value (HHV) of 1020 Btu/scf at 60 deg. F. To convert from (lb/MMBtu) to (lb/10^6 scf) multiply by 1020. Also, this emission factor may be converted to other natural gas heating values by multiplying the given emission factor by the ratio of the specified heating value to the average heating value of 1020 Btu/scf. | EPA. 2000. Section 3.1, Stationary Gas Turbines for Electricity Generation. In: Compilation of Air Pollutant Emission Factors, Volume 1: Stationary Point and Area Sources, Fifth Edition, AP-42. U.S. Environmental Protection Agency. | D | 0 | 2000-04-01 |  | 0
11473 | 20100201 | Internal Combustion Engines | Electric Generation | Natural Gas | Turbine | VOC |  | Volatile organic compounds (VOC) | 417 | 28 | 145 | STEAM OR WATER INJECTION | 1 | 3.36 | Lb | Million Cubic Feet | Natural Gas | Burned |  | 3.1 | First control device is water injection. | EPA. 1995. Section 3.1, Stationary Gas Turbines for Electricity Generation. In: Compilation of Air Pollutant Emission Factors, Volume 1: Stationary Point and Area Sources, Fifth Edition, AP-42. U.S. Environmental Protection Agency, Office of Air Quality Planning and Standards. Research Triangle Park, North Carolina. | C | 0 |  | 2000-04-01 | 0
11473 | 20100201 | Internal Combustion Engines | Electric Generation | Natural Gas | Turbine | VOC |  | Volatile organic compounds (VOC) | 417 | 139 | 198 | SCR (SELECTIVE CATALYTIC REDUCTION) |  | 3.36 | Lb | Million Cubic Feet | Natural Gas | Burned |  | 3.1 | First control device is water injection. | EPA. 1995. Section 3.1, Stationary Gas Turbines for Electricity Generation. In: Compilation of Air Pollutant Emission Factors, Volume 1: Stationary Point and Area Sources, Fifth Edition, AP-42. U.S. Environmental Protection Agency, Office of Air Quality Planning and Standards. Research Triangle Park, North Carolina. | C | 0 |  | 2000-04-01 | 0
11474 | 20100202 | Internal Combustion Engines | Electric Generation | Natural Gas | Reciprocating | NH3 | 7664-41-7 | Ammonia | 87 | 107 | 172 | SELECTIVE NONCATALYTIC REDUCTION FOR NOX | 1 | 18 | Lb | Million Cubic Feet | Natural Gas | Burned |  |  |  | Development and Selection of Ammonia Emission Factors - Final Report. R. Battye, W. Battye, C. Overcash, and S. Fudge; EC/R Incorporated; Durham, NC. Report prepared for USEPA Office of Research and Development; August, 1994. | C | 0 | 2000-09-01 |  | 0
11475 | 20100202 | Internal Combustion Engines | Electric Generation | Natural Gas | Reciprocating | NH3 | 7664-41-7 | Ammonia | 87 | 139 | 198 | SCR (SELECTIVE CATALYTIC REDUCTION) | 1 | 9.1 | Lb | Million Cubic Feet | Natural Gas | Burned |  |  |  | Development and Selection of Ammonia Emission Factors - Final Report. R. Battye, W. Battye, C. Overcash, and S. Fudge; EC/R Incorporated; Durham, NC. Report prepared for USEPA Office of Research and Development; August, 1994. | C | 0 | 2000-09-01 |  | 0
11476 | 20100202 | Internal Combustion Engines | Electric Generation | Natural Gas | Reciprocating | CO | 630-08-0 | Carbon monoxide | 137 | 0 | 129 | UNCONTROLLED | 1 | 399 | Lb | Million Cubic Feet | Natural Gas | Burned |  | 3.2 |  | EPA. 1995. Section 3.2, Heavy Duty Natural Gas Fired Pipeline Compressor Engines. In: Compilation of Air Pollutant Emission Factors, Volume 1: Stationary Point and Area Sources, Fifth Edition, AP-42. U.S. Environmental Protection Agency, Office of Air Quality Planning and Standards. Research Triangle Park, North Carolina. | A | 0 |  |  | 0
11477 | 20100202 | Internal Combustion Engines | Electric Generation | Natural Gas | Reciprocating | NOX |  | Nitrogen oxides (NOx) | 303 | 0 | 129 | UNCONTROLLED | 1 | 2840 | Lb | Million Cubic Feet | Natural Gas | Burned |  | 3.2 |  | EPA. 1995. Section 3.2, Heavy Duty Natural Gas Fired Pipeline Compressor Engines. In: Compilation of Air Pollutant Emission Factors, Volume 1: Stationary Point and Area Sources, Fifth Edition, AP-42. U.S. Environmental Protection Agency, Office of Air Quality Planning and Standards. Research Triangle Park, North Carolina. | A | 0 |  |  | 0
11478 | 20100202 | Internal Combustion Engines | Electric Generation | Natural Gas | Reciprocating | PM-CON |  | PM, condensable | 330 | 0 | 129 | UNCONTROLLED | 1 | 10.11 | Lb | Million Cubic Feet | Natural Gas | Burned |  | 3.2 | No data were available for condensable PM emissions. The presented emission factor reflects emissions from 4SLB engines. Emission factors were calculated in units of (lb/MMBtu) based on procedures in EPA Method 19. To convert from (lb/MMBtu) to (lb/106 scf), multiply by the heat content of the fuel. If the heat content is not available, use 1020 Btu/scf. To convert from (lb/MMBtu) to (lb/hp-hr) use the following equation: lb/hp-hr = (lb/MMBtu)(heat input, MMBtu/hr)(1/operating HP, 1/hp). | EPA. July 2000. Section 3.2, Natural Gas-fired Reciprocating Engines. In: Compilation of Air Pollutant Emission Factors, Volume 1: Stationary Point and Area Sources, Fifth Edition, AP-42. U.S. Environmental Protection Agency, Office of Air Quality Planning and Standards. Research Triangle Park, North Carolina. | D | 0 | 2004-02-01 |  | 0
11479 | 20100202 | Internal Combustion Engines | Electric Generation | Natural Gas | Reciprocating | PM-FIL |  | PM, filterable | 334 | 0 | 129 | UNCONTROLLED | 1 | 10 | Lb | Million Cubic Feet | Natural Gas | Burned |  |  |  | EPA. In: Compilation of Air Pollutant Emission Factors, Volume 1: Stationary Point and Area Sources, Third Edition, AP-42. U.S. Environmental Protection Agency, Office of Air Quality Planning and Standards. Research Triangle Park, North Carolina. Particulate emission factor is the average of emission factors listed for this process. This value should only be used in the absence of better information. | U | 0 |  |  | 0
11480 | 20100202 | Internal Combustion Engines | Electric Generation | Natural Gas | Reciprocating | PM10-FIL |  | PM10, filterable | 338 | 0 | 129 | UNCONTROLLED | 1 | 10 | Lb | Million Cubic Feet | Natural Gas | Burned |  |  |  | EPA. In: PM10 Emission Factor Listing Developed by Technology Transfer. EPA-450/4-89-022. U.S. Environmental Protection Agency. | U | 0 |  |  | 0
11481 | 20100202 | Internal Combustion Engines | Electric Generation | Natural Gas | Reciprocating | PM10-PRI |  | PM10, primary | 339 | 0 | 129 | UNCONTROLLED | 1 | 20.11 | Lb | Million Cubic Feet | Natural Gas | Burned |  |  | Sum of PM10-FIL and PM-CON emission factors | This emission factor was derived from other particulate matter emission factors. See Notes. | U | 0 | 2004-02-01 |  | 0
11482 | 20100202 | Internal Combustion Engines | Electric Generation | Natural Gas | Reciprocating | PM25-FIL |  | PM2.5, filterable | 340 | 0 | 129 | UNCONTROLLED | 1 | 10 | Lb | Million Cubic Feet | Natural Gas | Burned |  |  |  | EPA. In: PM10 Emission Factor Listing Developed by Technology Transfer. EPA-450/4-89-022. U.S. Environmental Protection Agency. | U | 0 | 2004-02-01 |  | 0
11483 | 20100202 | Internal Combustion Engines | Electric Generation | Natural Gas | Reciprocating | PM25-PRI |  | PM2.5, primary | 341 | 0 | 129 | UNCONTROLLED | 1 | 20.11 | Lb | Million Cubic Feet | Natural Gas | Burned |  |  | Sum of PM25-FIL and PM-CON emission factors | This emission factor was derived from other particulate matter emission factors. See Notes. | U | 0 | 2004-02-01 |  | 0
11484 | 20100202 | Internal Combustion Engines | Electric Generation | Natural Gas | Reciprocating |  |  | Sulfur oxides (SOx) | 381 | 0 | 129 | UNCONTROLLED | 1 | 0.6 | Lb | Million Cubic Feet | Natural Gas | Burned |  | 3.2 |  | EPA. 1995. Section 3.2, Heavy Duty Natural Gas Fired Pipeline Compressor Engines. In: Compilation of Air Pollutant Emission Factors, Volume 1: Stationary Point and Area Sources, Fifth Edition, AP-42. U.S. Environmental Protection Agency, Office of Air Quality Planning and Standards. Research Triangle Park, North Carolina. | B | 0 |  |  | 0
11485 | 20100202 | Internal Combustion Engines | Electric Generation | Natural Gas | Reciprocating | VOC |  | Volatile organic compounds (VOC) | 417 | 0 | 129 | UNCONTROLLED | 1 | 116 | Lb | Million Cubic Feet | Natural Gas | Burned |  | 3.2 | reported as TNMOC | EPA. 1995. Section 3.2, Heavy Duty Natural Gas Fired Pipeline Compressor Engines. In: Compilation of Air Pollutant Emission Factors, Volume 1: Stationary Point and Area Sources, Fifth Edition, AP-42. U.S. Environmental Protection Agency, Office of Air Quality Planning and Standards. Research Triangle Park, North Carolina. | A | 0 |  |  | 0
11486 | 20100205 | Internal Combustion Engines | Electric Generation | Natural Gas | Reciprocating: Crankcase Blowby | NH3 | 7664-41-7 | Ammonia | 87 | 107 | 172 | SELECTIVE NONCATALYTIC REDUCTION FOR NOX | 1 | 18 | Lb | Million Cubic Feet | Natural Gas | Burned |  |  |  | Development and Selection of Ammonia Emission Factors - Final Report. R. Battye, W. Battye, C. Overcash, and S. Fudge; EC/R Incorporated; Durham, NC. Report prepared for USEPA Office of Research and Development; August, 1994. | C | 0 | 2000-09-01 |  | 0
11487 | 20100205 | Internal Combustion Engines | Electric Generation | Natural Gas | Reciprocating: Crankcase Blowby | NH3 | 7664-41-7 | Ammonia | 87 | 139 | 198 | SCR (SELECTIVE CATALYTIC REDUCTION) | 1 | 9.1 | Lb | Million Cubic Feet | Natural Gas | Burned |  |  |  | Development and Selection of Ammonia Emission Factors - Final Report. R. Battye, W. Battye, C. Overcash, and S. Fudge; EC/R Incorporated; Durham, NC. Report prepared for USEPA Office of Research and Development; August, 1994. | C | 0 | 2000-09-01 |  | 0
11488 | 20100206 | Internal Combustion Engines | Electric Generation | Natural Gas | Reciprocating: Evaporative Losses (Fuel Delivery System) | NH3 | 7664-41-7 | Ammonia | 87 | 107 | 172 | SELECTIVE NONCATALYTIC REDUCTION FOR NOX | 1 | 18 | Lb | Million Cubic Feet | Natural Gas | Burned |  |  |  | Development and Selection of Ammonia Emission Factors - Final Report. R. Battye, W. Battye, C. Overcash, and S. Fudge; EC/R Incorporated; Durham, NC. Report prepared for USEPA Office of Research and Development; August, 1994. | C | 0 | 2000-09-01 |  | 0
11489 | 20100206 | Internal Combustion Engines | Electric Generation | Natural Gas | Reciprocating: Evaporative Losses (Fuel Delivery System) | NH3 | 7664-41-7 | Ammonia | 87 | 139 | 198 | SCR (SELECTIVE CATALYTIC REDUCTION) | 1 | 9.1 | Lb | Million Cubic Feet | Natural Gas | Burned |  |  |  | Development and Selection of Ammonia Emission Factors - Final Report. R. Battye, W. Battye, C. Overcash, and S. Fudge; EC/R Incorporated; Durham, NC. Report prepared for USEPA Office of Research and Development; August, 1994. | C | 0 | 2000-09-01 |  | 0
11490 | 20100207 | Internal Combustion Engines | Electric Generation | Natural Gas | Reciprocating: Exhaust | NH3 | 7664-41-7 | Ammonia | 87 | 107 | 172 | SELECTIVE NONCATALYTIC REDUCTION FOR NOX | 1 | 18 | Lb | Million Cubic Feet | Natural Gas | Burned |  |  |  | Development and Selection of Ammonia Emission Factors - Final Report. R. Battye, W. Battye, C. Overcash, and S. Fudge; EC/R Incorporated; Durham, NC. Report prepared for USEPA Office of Research and Development; August, 1994. | C | 0 | 2000-09-01 |  | 0
11491 | 20100207 | Internal Combustion Engines | Electric Generation | Natural Gas | Reciprocating: Exhaust | NH3 | 7664-41-7 | Ammonia | 87 | 139 | 198 | SCR (SELECTIVE CATALYTIC REDUCTION) | 1 | 9.1 | Lb | Million Cubic Feet | Natural Gas | Burned |  |  |  | Development and Selection of Ammonia Emission Factors - Final Report. R. Battye, W. Battye, C. Overcash, and S. Fudge; EC/R Incorporated; Durham, NC. Report prepared for USEPA Office of Research and Development; August, 1994. | C | 0 | 2000-09-01 |  | 0
11492 | 20100208 | Internal Combustion Engines | Electric Generation | Natural Gas | Turbine: Evaporative Losses (Fuel Delivery System) | NH3 | 7664-41-7 | Ammonia | 87 | 107 | 172 | SELECTIVE NONCATALYTIC REDUCTION FOR NOX | 1 | 18 | Lb | Million Cubic Feet | Natural Gas | Burned |  |  |  | Development and Selection of Ammonia Emission Factors - Final Report. R. Battye, W. Battye, C. Overcash, and S. Fudge; EC/R Incorporated; Durham, NC. Report prepared for USEPA Office of Research and Development; August, 1994. | C | 0 | 2000-09-01 |  | 0
11493 | 20100208 | Internal Combustion Engines | Electric Generation | Natural Gas | Turbine: Evaporative Losses (Fuel Delivery System) | NH3 | 7664-41-7 | Ammonia | 87 | 139 | 198 | SCR (SELECTIVE CATALYTIC REDUCTION) | 1 | 9.1 | Lb | Million Cubic Feet | Natural Gas | Burned |  |  |  | Development and Selection of Ammonia Emission Factors - Final Report. R. Battye, W. Battye, C. Overcash, and S. Fudge; EC/R Incorporated; Durham, NC. Report prepared for USEPA Office of Research and Development; August, 1994. | C | 0 | 2000-09-01 |  | 0
11494 | 20100209 | Internal Combustion Engines | Electric Generation | Natural Gas | Turbine: Exhaust | NH3 | 7664-41-7 | Ammonia | 87 | 107 | 172 | SELECTIVE NONCATALYTIC REDUCTION FOR NOX | 1 | 18 | Lb | Million Cubic Feet | Natural Gas | Burned |  |  |  | Development and Selection of Ammonia Emission Factors - Final Report. R. Battye, W. Battye, C. Overcash, and S. Fudge; EC/R Incorporated; Durham, NC. Report prepared for USEPA Office of Research and Development; August, 1994. | C | 0 | 2000-09-01 |  | 0
11495 | 20100209 | Internal Combustion Engines | Electric Generation | Natural Gas | Turbine: Exhaust | NH3 | 7664-41-7 | Ammonia | 87 | 139 | 198 | SCR (SELECTIVE CATALYTIC REDUCTION) | 1 | 9.1 | Lb | Million Cubic Feet | Natural Gas | Burned |  |  |  | Development and Selection of Ammonia Emission Factors - Final Report. R. Battye, W. Battye, C. Overcash, and S. Fudge; EC/R Incorporated; Durham, NC. Report prepared for USEPA Office of Research and Development; August, 1994. | C | 0 | 2000-09-01 |  | 0
11641 | 20200202 | Internal Combustion Engines | Industrial | Natural Gas | Reciprocating | PM10-FIL |  | PM10, filterable | 338 | 0 | 129 | UNCONTROLLED | 1 | 10 | Lb | Million Cubic Feet | Natural Gas | Burned |  |  |  | This factor was present in AIRS Facility Subsystem Source Classification Codes and Emission Factor Listing for Criteria Air Pollutants, March 1990, EPA 450/4-90-003. These factors may have been (and may still be) in an AP-42 section, or they may have been added to that March 1990 document from other sources. Please check the latest AP42 to verify. | U | 0 |  |  | 0
11642 | 20200202 | Internal Combustion Engines | Industrial | Natural Gas | Reciprocating | PM10-PRI |  | PM10, primary | 339 | 0 | 129 | UNCONTROLLED | 1 | 20.11 | Lb | Million Cubic Feet | Natural Gas | Burned |  |  | Sum of PM10-FIL and PM-CON emission factors | This emission factor was derived from other particulate matter emission factors. See Notes. | U | 0 | 2004-02-01 |  | 0
11643 | 20200202 | Internal Combustion Engines | Industrial | Natural Gas | Reciprocating | PM25-FIL |  | PM2.5, filterable | 340 | 0 | 129 | UNCONTROLLED | 1 | 10 | Lb | Million Cubic Feet | Natural Gas | Burned |  |  |  | This emission factor was derived from other particulate matter emission factors. | U | 0 | 2004-02-01 |  | 0
11644 | 20200202 | Internal Combustion Engines | Industrial | Natural Gas | Reciprocating | PM25-PRI |  | PM2.5, primary | 341 | 0 | 129 | UNCONTROLLED | 1 | 20.11 | Lb | Million Cubic Feet | Natural Gas | Burned |  |  | Sum of PM25-FIL and PM-CON emission factors | This emission factor was derived from other particulate matter emission factors. See Notes. | U | 0 | 2004-02-01 |  | 0
11645 | 20200202 | Internal Combustion Engines | Industrial | Natural Gas | Reciprocating |  |  | Sulfur oxides (SOx) | 381 | 0 | 129 | UNCONTROLLED | 1 | 0.6 | Lb | Million Cubic Feet | Natural Gas | Burned |  |  |  | This factor was present in AIRS Facility Subsystem Source Classification Codes and Emission Factor Listing for Criteria Air Pollutants, March 1990, EPA 450/4-90-003. These factors may have been (and may still be) in an AP-42 section, or they may have been added to that March 1990 document from other sources. Please check the latest AP42 to verify. | A | 0 |  |  | 0
11646 | 20200202 | Internal Combustion Engines | Industrial | Natural Gas | Reciprocating | VOC |  | Volatile organic compounds (VOC) | 417 | 0 | 129 | UNCONTROLLED | 1 | 116 | Lb | Million Cubic Feet | Natural Gas | Burned |  | 3.2 | reported as TNMOC | EPA. 1995. Section 3.2, Heavy Duty Natural Gas Fired Pipeline Compressor Engines. In: Compilation of Air Pollutant Emission Factors, Volume 1: Stationary Point and Area Sources, Fifth Edition, AP-42. U.S. Environmental Protection Agency, Office of Air Quality Planning and Standards. Research Triangle Park, North Carolina. | A | 0 |  |  | 0
11647 | 20200203 | Internal Combustion Engines | Industrial | Natural Gas | Turbine: Cogeneration | 75070 | 75-07-0 | Acetaldehyde | 71 | 0 | 129 | UNCONTROLLED | 1 | 4e-05 | Lb | Million Btus | Fuel | Input |  | 3.1 | Emission factor based on an average natural gas heating value (HHV) of 1020 Btu/scf at 60 deg. F. To convert from (lb/MMBtu) to (lb/10^6 scf) multiply by 1020. Also, this emission factor may be converted to other natural gas heating values by multiplying the given emission factor by the ratio of the specified heating value to the average heating value of 1020 Btu/scf. | EPA. 2000. Section 3.1, Stationary Gas Turbines for Electricity Generation. In: Compilation of Air Pollutant Emission Factors, Volume 1: Stationary Point and Area Sources, Fifth Edition, AP-42. U.S. Environmental Protection Agency. | C | 0 | 2000-04-01 |  | 0
11648 | 20200203 | Internal Combustion Engines | Industrial | Natural Gas | Turbine: Cogeneration | 107028 | 107-02-8 | Acrolein | 79 | 0 | 129 | UNCONTROLLED | 1 | 6.4e-06 | Lb | Million Btus | Fuel | Input |  | 3.1 | Emission factor based on an average natural gas heating value (HHV) of 1020 Btu/scf at 60 deg. F. To convert from (lb/MMBtu) to (lb/10^6 scf) multiply by 1020. Also, this emission factor may be converted to other natural gas heating values by multiplying the given emission factor by the ratio of the specified heating value to the average heating value of 1020 Btu/scf. | EPA. 2000. Section 3.1, Stationary Gas Turbines for Electricity Generation. In: Compilation of Air Pollutant Emission Factors, Volume 1: Stationary Point and Area Sources, Fifth Edition, AP-42. U.S. Environmental Protection Agency. | C | 0 | 2000-04-01 |  | 0
11649 | 20200203 | Internal Combustion Engines | Industrial | Natural Gas | Turbine: Cogeneration | NH3 | 7664-41-7 | Ammonia | 87 | 107 | 172 | SELECTIVE NONCATALYTIC REDUCTION FOR NOX | 1 | 18 | Lb | Million Cubic Feet | Natural Gas | Burned |  |  |  | Development and Selection of Ammonia Emission Factors - Final Report. R. Battye, W. Battye, C. Overcash, and S. Fudge; EC/R Incorporated; Durham, NC. Report prepared for USEPA Office of Research and Development; August, 1994. | C | 0 | 2000-09-01 |  | 0
11650 | 20200203 | Internal Combustion Engines | Industrial | Natural Gas | Turbine: Cogeneration | NH3 | 7664-41-7 | Ammonia | 87 | 139 | 198 | SCR (SELECTIVE CATALYTIC REDUCTION) | 1 | 9.1 | Lb | Million Cubic Feet | Natural Gas | Burned |  |  |  | Development and Selection of Ammonia Emission Factors - Final Report. R. Battye, W. Battye, C. Overcash, and S. Fudge; EC/R Incorporated; Durham, NC. Report prepared for USEPA Office of Research and Development; August, 1994. | C | 0 | 2000-09-01 |  | 0
11651 | 20200203 | Internal Combustion Engines | Industrial | Natural Gas | Turbine: Cogeneration | 71432 | 71-43-2 | Benzene | 98 | 0 | 129 | UNCONTROLLED | 1 | 1.2e-05 | Lb | Million Btus | Fuel | Input |  | 3.1 | Emission factor based on an average natural gas heating value (HHV) of 1020 Btu/scf at 60 deg. F. To convert from (lb/MMBtu) to (lb/10^6 scf) multiply by 1020. Also, this emission factor may be converted to other natural gas heating values by multiplying the given emission factor by the ratio of the specified heating value to the average heating value of 1020 Btu/scf. | EPA. 2000. Section 3.1, Stationary Gas Turbines for Electricity Generation. In: Compilation of Air Pollutant Emission Factors, Volume 1: Stationary Point and Area Sources, Fifth Edition, AP-42. U.S. Environmental Protection Agency. | A | 0 | 2000-04-01 |  | 0
11762 | 20200201 | Internal Combustion Engines | Industrial | Natural Gas | Turbine | 75070 | 75-07-0 | Acetaldehyde | 71 | 0 | 129 | UNCONTROLLED | 1 | 1.578e-05 | Lb | Million Btus | Heat | Input |  |  |  | The Almega Corporation. July 1990. In: AB-2588 Pooled Source Emission Test Program, Volumes I and II. Report I6551-4. Project I6551. Prepared for Western States Petroleum Association. Glendale, California. | U | 0 |  | 2000-04-01 | 0
11763 | 20200201 | Internal Combustion Engines | Industrial | Natural Gas | Turbine | 75070 | 75-07-0 | Acetaldehyde | 71 | 0 | 129 | UNCONTROLLED | 1 | 4e-05 | Lb | Million Btus | Fuel | Input |  | 3.1 | Emission factor based on an average natural gas heating value (HHV) of 1020 Btu/scf at 60 deg. F. To convert from (lb/MMBtu) to (lb/10^6 scf) multiply by 1020. Also, this emission factor may be converted to other natural gas heating values by multiplying the given emission factor by the ratio of the specified heating value to the average heating value of 1020 Btu/scf. | EPA. 2000. Section 3.1, Stationary Gas Turbines for Electricity Generation. In: Compilation of Air Pollutant Emission Factors, Volume 1: Stationary Point and Area Sources, Fifth Edition, AP-42. U.S. Environmental Protection Agency. | C | 0 | 2000-04-01 |  | 0
11764 | 20200201 | Internal Combustion Engines | Industrial | Natural Gas | Turbine | 75070 | 75-07-0 | Acetaldehyde | 71 | 112 | 175 | AFTERBURNER | 1 | 2.13e-05 | Lb | Million Btus | Heat | Input |  |  |  | The Almega Corporation. July 1990. In: AB-2588 Pooled Source Emission Test Program, Volumes I and II. Report I6551-4. Project I6551. Prepared for Western States Petroleum Association. Glendale, California. | U | 0 |  |  | 0
11765 | 20200201 | Internal Combustion Engines | Industrial | Natural Gas | Turbine | 75070 | 75-07-0 | Acetaldehyde | 71 | 32 | 229 | AMMONIA INJECTION |  | 4.29e-06 | Lb | Million Btus | Heat | Input |  |  |  | The Almega Corporation. July 1990. In: AB-2588 Pooled Source Emission Test Program, Volumes I and II. Report I6551-4. Project I6551. Prepared for Western States Petroleum Association. Glendale, California. | U | 0 |  |  | 0
11765 | 20200201 | Internal Combustion Engines | Industrial | Natural Gas | Turbine | 75070 | 75-07-0 | Acetaldehyde | 71 | 139 | 198 | SCR (SELECTIVE CATALYTIC REDUCTION) | 1 | 4.29e-06 | Lb | Million Btus | Heat | Input |  |  |  | The Almega Corporation. July 1990. In: AB-2588 Pooled Source Emission Test Program, Volumes I and II. Report I6551-4. Project I6551. Prepared for Western States Petroleum Association. Glendale, California. | U | 0 |  |  | 0
11766 | 20200201 | Internal Combustion Engines | Industrial | Natural Gas | Turbine | 107028 | 107-02-8 | Acrolein | 79 | 0 | 129 | UNCONTROLLED | 1 | 6.4e-06 | Lb | Million Btus | Fuel | Input |  | 3.1 | Emission factor based on an average natural gas heating value (HHV) of 1020 Btu/scf at 60 deg. F. To convert from (lb/MMBtu) to (lb/10^6 scf) multiply by 1020. Also, this emission factor may be converted to other natural gas heating values by multiplying the given emission factor by the ratio of the specified heating value to the average heating value of 1020 Btu/scf. | EPA. 2000. Section 3.1, Stationary Gas Turbines for Electricity Generation. In: Compilation of Air Pollutant Emission Factors, Volume 1: Stationary Point and Area Sources, Fifth Edition, AP-42. U.S. Environmental Protection Agency. | C | 0 | 2000-04-01 |  | 0
11767 | 20200201 | Internal Combustion Engines | Industrial | Natural Gas | Turbine | NH3 | 7664-41-7 | Ammonia | 87 | 107 | 172 | SELECTIVE NONCATALYTIC REDUCTION FOR NOX | 1 | 18 | Lb | Million Cubic Feet | Natural Gas | Burned |  |  |  | Development and Selection of Ammonia Emission Factors - Final Report. R. Battye, W. Battye, C. Overcash, and S. Fudge; EC/R Incorporated; Durham, NC. Report prepared for USEPA Office of Research and Development; August, 1994. | C | 0 | 2000-09-01 |  | 0
11768 | 20200201 | Internal Combustion Engines | Industrial | Natural Gas | Turbine | NH3 | 7664-41-7 | Ammonia | 87 | 139 | 198 | SCR (SELECTIVE CATALYTIC REDUCTION) | 1 | 9.1 | Lb | Million Cubic Feet | Natural Gas | Burned |  |  |  | Development and Selection of Ammonia Emission Factors - Final Report. R. Battye, W. Battye, C. Overcash, and S. Fudge; EC/R Incorporated; Durham, NC. Report prepared for USEPA Office of Research and Development; August, 1994. | C | 0 | 2000-09-01 |  | 0
11769 | 20200201 | Internal Combustion Engines | Industrial | Natural Gas | Turbine | 71432 | 71-43-2 | Benzene | 98 | 0 | 129 | UNCONTROLLED | 1 | 1.2e-05 | Lb | Million Btus | Fuel | Input |  | 3.1 | Emission factor based on an average natural gas heating value (HHV) of 1020 Btu/scf at 60 deg. F. To convert from (lb/MMBtu) to (lb/10^6 scf) multiply by 1020. Also, this emission factor may be converted to other natural gas heating values by multiplying the given emission factor by the ratio of the specified heating value to the average heating value of 1020 Btu/scf. | EPA. 2000. Section 3.1, Stationary Gas Turbines for Electricity Generation. In: Compilation of Air Pollutant Emission Factors, Volume 1: Stationary Point and Area Sources, Fifth Edition, AP-42. U.S. Environmental Protection Agency. | A | 0 | 2000-04-01 |  | 0
11770 | 20200201 | Internal Combustion Engines | Industrial | Natural Gas | Turbine | 71432 | 71-43-2 | Benzene | 98 | 65 | 159 | CATALYTIC REDUCTION | 1 | 9.1e-07 | Lb | Million Btus | Fuel | Input |  | 3.1 | SCONOX catalyst used. Emission factor based on an average natural gas heating value (HHV) of 1020 Btu/scf at 60 deg. F. To convert from (lb/MMBtu) to (lb/10^6 scf) multiply by 1020. Also, this emission factor may be converted to other natural gas heating values by multiplying the given emission factor by the ratio of the specified heating value to the average heating value of 1020 Btu/scf. | EPA. 2000. Section 3.1, Stationary Gas Turbines for Electricity Generation. In: Compilation of Air Pollutant Emission Factors, Volume 1: Stationary Point and Area Sources, Fifth Edition, AP-42. U.S. Environmental Protection Agency. | D | 0 | 2000-04-01 |  | 0
11771 | 20200201 | Internal Combustion Engines | Industrial | Natural Gas | Turbine | 56553 | 56-55-3 | Benzo (a) anthracene | 102 | 0 | 129 | UNCONTROLLED | 1 | 3e-06 | Lb | Million Btus | Heat | Input |  |  |  | The Almega Corporation. July 1990. In: AB-2588 Pooled Source Emission Test Program, Volumes I and II. Report I6551-4. Project I6551. Prepared for Western States Petroleum Association. Glendale, California. | U | 0 |  |  | 0
11772 | 20200201 | Internal Combustion Engines | Industrial | Natural Gas | Turbine | 50328 | 50-32-8 | Benzo (a) pyrene | 103 | 32 | 229 | AMMONIA INJECTION |  | 7.78e-06 | Lb | Million Btus | Heat | Input |  |  |  | The Almega Corporation. July 1990. In: AB-2588 Pooled Source Emission Test Program, Volumes I and II. Report I6551-4. Project I6551. Prepared for Western States Petroleum Association. Glendale, California. | U | 0 |  |  | 0
11772 | 20200201 | Internal Combustion Engines | Industrial | Natural Gas | Turbine | 50328 | 50-32-8 | Benzo (a) pyrene | 103 | 139 | 198 | SCR (SELECTIVE CATALYTIC REDUCTION) | 1 | 7.78e-06 | Lb | Million Btus | Heat | Input |  |  |  | The Almega Corporation. July 1990. In: AB-2588 Pooled Source Emission Test Program, Volumes I and II. Report I6551-4. Project I6551. Prepared for Western States Petroleum Association. Glendale, California. | U | 0 |  |  | 0
11773 | 20200201 | Internal Combustion Engines | Industrial | Natural Gas | Turbine | 106990 | 106-99-0 | 1,3-Butadiene | 25 | 0 | 129 | UNCONTROLLED | 1 | < 4.300E-7 | Lb | Million Btus | Fuel | Input |  | 3.1 | Compound was not detected. Emission factor is based on one-half of the detection limit. Emission factor based on an average natural gas heating value (HHV) of 1020 Btu/scf at 60 deg. F. To convert from (lb/MMBtu) to (lb/10^6 scf) multiply by 1020. Also, this emission factor may be converted to other natural gas heating values by multiplying the given emission factor by the ratio of the specified heating value to the average heating value of 1020 Btu/scf. | EPA. 2000. Section 3.1, Stationary Gas Turbines for Electricity Generation. In: Compilation of Air Pollutant Emission Factors, Volume 1: Stationary Point and Area Sources, Fifth Edition, AP-42. U.S. Environmental Protection Agency. | D | 0 | 2000-04-01 |  | 0
11774 | 20200201 | Internal Combustion Engines | Industrial | Natural Gas | Turbine | 7440439 | 7440-43-9 | Cadmium | 130 | 0 | 129 | UNCONTROLLED | 1 | 6.925e-06 | Lb | Million Btus | Heat | Input |  |  | Compilation of CARB2588 data. | Composite. Radian FIRE database 1993 Release. | U | 0 |  |  | 0
11775 | 20200201 | Internal Combustion Engines | Industrial | Natural Gas | Turbine | 7440439 | 7440-43-9 | Cadmium | 130 | 65 | 159 | CATALYTIC REDUCTION | 1 | 2.73e-06 | Lb | Million Btus | Heat | Input |  |  | CARB2588 data. | The Almega Corporation. July 1990. In: AB-2588 Pooled Source Emission Test Program, Volumes I and II. Report I6551-4. Project I6551. Prepared for Western States Petroleum Association. Glendale, California. | U | 0 |  |  | 0
11776 | 20200201 | Internal Combustion Engines | Industrial | Natural Gas | Turbine | CO2 | 124-38-9 | Carbon dioxide | 136 | 0 | 129 | UNCONTROLLED | 1 | 116000 | Lb | Million Cubic Feet | Natural Gas | Burned |  | 3.2 |  | EPA. 1995. Section 3.2, Heavy Duty Natural Gas Fired Pipeline Compressor Engines. In: Compilation of Air Pollutant Emission Factors, Volume 1: Stationary Point and Area Sources, Fifth Edition, AP-42. U.S. Environmental Protection Agency, Office of Air Quality Planning and Standards. Research Triangle Park, North Carolina. | B | 0 |  | 2000-04-01 | 0
11777 | 20200201 | Internal Combustion Engines | Industrial | Natural Gas | Turbine | CO2 | 124-38-9 | Carbon dioxide | 136 | 0 | 129 | UNCONTROLLED | 1 | 110 | Lb | Million Btus | Fuel | Input |  | 3.1 | Emission factor based on an average natural gas heating value (HHV) of 1020 Btu/scf at 60 deg. F. To convert from (lb/MMBtu) to (lb/10^6 scf) multiply by 1020. Also, this emission factor may be converted to other natural gas heating values by multiplying the given emission factor by the ratio of the specified heating value to the average heating value of 1020 Btu/scf. | EPA. 2000. Section 3.1, Stationary Gas Turbines for Electricity Generation. In: Compilation of Air Pollutant Emission Factors, Volume 1: Stationary Point and Area Sources, Fifth Edition, AP-42. U.S. Environmental Protection Agency. | A | 0 | 2000-04-01 |  | 0
11778 | 20200201 | Internal Combustion Engines | Industrial | Natural Gas | Turbine | CO | 630-08-0 | Carbon monoxide | 137 | 0 | 129 | UNCONTROLLED | 1 | 179 | Lb | Million Cubic Feet | Natural Gas | Burned |  | 3.2 |  | EPA. 1995. Section 3.2, Heavy Duty Natural Gas Fired Pipeline Compressor Engines. In: Compilation of Air Pollutant Emission Factors, Volume 1: Stationary Point and Area Sources, Fifth Edition, AP-42. U.S. Environmental Protection Agency, Office of Air Quality Planning and Standards. Research Triangle Park, North Carolina. | A | 0 |  | 2000-04-01 | 0
11779 | 20200201 | Internal Combustion Engines | Industrial | Natural Gas | Turbine | CO | 630-08-0 | Carbon monoxide | 137 | 0 | 129 | UNCONTROLLED | 1 | 0.082 | Lb | Million Btus | Fuel | Input |  | 3.1 | Emission factor based on an average natural gas heating value (HHV) of 1020 Btu/scf at 60 deg. F. To convert from (lb/MMBtu) to (lb/10^6 scf), multiply by 1020. Also, this emission factor may be converted to other natural gas heating values by multiplying the given emission factor by the ratio of the specified heating value to the average heating value of 1020 Btu/scf. | EPA. 2000. Section 3.1, Stationary Gas Turbines for Electricity Generation. In: Compilation of Air Pollutant Emission Factors, Volume 1: Stationary Point and Area Sources, Fifth Edition, AP-42. U.S. Environmental Protection Agency. | A | 0 | 2000-04-01 |  | 0
11780 | 20200201 | Internal Combustion Engines | Industrial | Natural Gas | Turbine | CO | 630-08-0 | Carbon monoxide | 137 | 28 | 145 | STEAM OR WATER INJECTION | 1 | 0.03 | Lb | Million Btus | Fuel | Input |  | 3.1 | Emission factor based on an average natural gas heating value (HHV) of 1020 Btu/scf at 60 deg. F. To convert from (lb/MMBtu) to (lb/10^6 scf), multiply by 1020. Also, this emission factor may be converted to other natural gas heating values by multiplying the given emission factor by the ratio of the specified heating value to the average heating value of 1020 Btu/scf. | EPA. 2000. Section 3.1, Stationary Gas Turbines for Electricity Generation. In: Compilation of Air Pollutant Emission Factors, Volume 1: Stationary Point and Area Sources, Fifth Edition, AP-42. U.S. Environmental Protection Agency. | A | 0 | 2000-04-01 |  | 0
11781 | 20200201 | Internal Combustion Engines | Industrial | Natural Gas | Turbine | CO | 630-08-0 | Carbon monoxide | 137 | 149 | 206 | PRE-COMBUSTION CHAMBER | 1 | 0.015 | Lb | Million Btus | Fuel | Input |  | 3.1 | Control is use of lean-premix fuel. Emission factor based on an average natural gas heating value (HHV) of 1020 Btu/scf at 60 deg. F. To convert from (lb/MMBtu) to (lb/10^6 scf), multiply by 1020. Also, this emission factor may be converted to other natural gas heating values by multiplying the given emission factor by the ratio of the specified heating value to the average heating value of 1020 Btu/scf. | EPA. 2000. Section 3.1, Stationary Gas Turbines for Electricity Generation. In: Compilation of Air Pollutant Emission Factors, Volume 1: Stationary Point and Area Sources, Fifth Edition, AP-42. U.S. Environmental Protection Agency. | D | 0 | 2000-04-01 |  | 0
11782 | 20200201 | Internal Combustion Engines | Industrial | Natural Gas | Turbine | 7440473 | 7440-47-3 | Chromium | 149 | 0 | 129 | UNCONTROLLED | 1 | 1.329e-05 | Lb | Million Btus | Heat | Input |  |  | Lack of Supporting Documentation. | Composite. Radian FIRE database 1993 Release. | U | 0 |  |  | 0
11783 | 20200201 | Internal Combustion Engines | Industrial | Natural Gas | Turbine |  | 7440-50-8 | Copper | 156 | 0 | 129 | UNCONTROLLED | 1 | 6.92e-05 | Lb | Million Btus | Heat | Input |  |  |  | Composite. Radian FIRE database 1994 release. | U | 0 |  |  | 0
11784 | 20200201 | Internal Combustion Engines | Industrial | Natural Gas | Turbine | 100414 | 100-41-4 | Ethylbenzene | 197 | 0 | 129 | UNCONTROLLED | 1 | 3.2e-05 | Lb | Million Btus | Fuel | Input |  | 3.1 | Emission factor based on an average natural gas heating value (HHV) of 1020 Btu/scf at 60 deg. F. To convert from (lb/MMBtu) to (lb/10^6 scf) multiply by 1020. Also, this emission factor may be converted to other natural gas heating values by multiplying the given emission factor by the ratio of the specified heating value to the average heating value of 1020 Btu/scf. | EPA. 2000. Section 3.1, Stationary Gas Turbines for Electricity Generation. In: Compilation of Air Pollutant Emission Factors, Volume 1: Stationary Point and Area Sources, Fifth Edition, AP-42. U.S. Environmental Protection Agency. | C | 0 | 2000-04-01 |  | 0
11785 | 20200201 | Internal Combustion Engines | Industrial | Natural Gas | Turbine | 206440 | 206-44-0 | Fluoranthene | 204 | 0 | 129 | UNCONTROLLED | 1 | 1.2e-06 | Lb | Million Btus | Heat | Input |  |  |  | The Almega Corporation. July 1990. In: AB-2588 Pooled Source Emission Test Program, Volumes I and II. Report I6551-4. Project I6551. Prepared for Western States Petroleum Association. Glendale, California. | U | 0 |  |  | 0
11786 | 20200201 | Internal Combustion Engines | Industrial | Natural Gas | Turbine | 206440 | 206-44-0 | Fluoranthene | 204 | 32 | 229 | AMMONIA INJECTION |  | 1.95e-06 | Lb | Million Btus | Heat | Input |  |  |  | The Almega Corporation. July 1990. In: AB-2588 Pooled Source Emission Test Program, Volumes I and II. Report I6551-4. Project I6551. Prepared for Western States Petroleum Association. Glendale, California. | U | 0 |  |  | 0
11786 | 20200201 | Internal Combustion Engines | Industrial | Natural Gas | Turbine | 206440 | 206-44-0 | Fluoranthene | 204 | 139 | 198 | SCR (SELECTIVE CATALYTIC REDUCTION) | 1 | 1.95e-06 | Lb | Million Btus | Heat | Input |  |  |  | The Almega Corporation. July 1990. In: AB-2588 Pooled Source Emission Test Program, Volumes I and II. Report I6551-4. Project I6551. Prepared for Western States Petroleum Association. Glendale, California. | U | 0 |  |  | 0
11787 | 20200201 | Internal Combustion Engines | Industrial | Natural Gas | Turbine | 50000 | 50-00-0 | Formaldehyde | 210 | 0 | 129 | UNCONTROLLED | 1 | 0.0003254 | Lb | Million Btus | Heat | Input |  |  |  | Composite. Radian FIRE database 1993 Release. | U | 0 |  | 2000-04-01 | 0
11788 | 20200201 | Internal Combustion Engines | Industrial | Natural Gas | Turbine | 50000 | 50-00-0 | Formaldehyde | 210 | 0 | 129 | UNCONTROLLED | 1 | 0.00071 | Lb | Million Btus | Fuel | Input |  | 3.1 | Emission factor based on an average natural gas heating value (HHV) of 1020 Btu/scf at 60 deg. F. To convert from (lb/MMBtu) to (lb/10^6 scf) multiply by 1020. Also, this emission factor may be converted to other natural gas heating values by multiplying the given emission factor by the ratio of the specified heating value to the average heating value of 1020 Btu/scf. | EPA. 2000. Section 3.1, Stationary Gas Turbines for Electricity Generation. In: Compilation of Air Pollutant Emission Factors, Volume 1: Stationary Point and Area Sources, Fifth Edition, AP-42. U.S. Environmental Protection Agency. | A | 0 | 2000-04-01 |  | 0
11789 | 20200201 | Internal Combustion Engines | Industrial | Natural Gas | Turbine | 50000 | 50-00-0 | Formaldehyde | 210 | 65 | 159 | CATALYTIC REDUCTION | 1 | 0.0001612 | Lb | Million Btus | Heat | Input |  |  |  | The Almega Corporation. July 1990. In: AB-2588 Pooled Source Emission Test Program, Volumes I and II. Report I6551-4. Project I6551. Prepared for Western States Petroleum Association. Glendale, California. | U | 0 |  | 2000-04-01 | 0
11790 | 20200201 | Internal Combustion Engines | Industrial | Natural Gas | Turbine | 50000 | 50-00-0 | Formaldehyde | 210 | 65 | 159 | CATALYTIC REDUCTION | 1 | 2e-05 | Lb | Million Btus | Fuel | Input |  | 3.1 | SCONOX catalyst used. Emission factor based on an average natural gas heating value (HHV) of 1020 Btu/scf at 60 deg. F. To convert from (lb/MMBtu) to (lb/10^6 scf) multiply by 1020. Also, this emission factor may be converted to other natural gas heating values by multiplying the given emission factor by the ratio of the specified heating value to the average heating value of 1020 Btu/scf. | EPA. 2000. Section 3.1, Stationary Gas Turbines for Electricity Generation. In: Compilation of Air Pollutant Emission Factors, Volume 1: Stationary Point and Area Sources, Fifth Edition, AP-42. U.S. Environmental Protection Agency. | D | 0 | 2000-04-01 |  | 0
11791 | 20200201 | Internal Combustion Engines | Industrial | Natural Gas | Turbine | 1330207 | 1330-20-7 | Isomers of xylene | 246 | 0 | 129 | UNCONTROLLED | 1 | 0.001099 | Lb | Million Btus | Heat | Input |  |  | CARB2588 data | Composite. Radian FIRE database 1993 Release. | U | 0 |  | 2000-04-01 | 0
11792 | 20200201 | Internal Combustion Engines | Industrial | Natural Gas | Turbine | 1330207 | 1330-20-7 | Isomers of xylene | 246 | 0 | 129 | UNCONTROLLED | 1 | 6.4e-05 | Lb | Million Btus | Fuel | Input |  | 3.1 | Emission factor based on an average natural gas heating value (HHV) of 1020 Btu/scf at 60 deg. F. To convert from (lb/MMBtu) to (lb/10^6 scf) multiply by 1020. Also, this emission factor may be converted to other natural gas heating values by multiplying the given emission factor by the ratio of the specified heating value to the average heating value of 1020 Btu/scf. | EPA. 2000. Section 3.1, Stationary Gas Turbines for Electricity Generation. In: Compilation of Air Pollutant Emission Factors, Volume 1: Stationary Point and Area Sources, Fifth Edition, AP-42. U.S. Environmental Protection Agency. | C | 0 | 2000-04-01 |  | 0
11793 | 20200201 | Internal Combustion Engines | Industrial | Natural Gas | Turbine | 7439965 | 7439-96-5 | Manganese | 257 | 0 | 129 | UNCONTROLLED | 1 | 8.02e-05 | Lb | Million Btus | Heat | Input |  |  | AB-2588 (CARB) Pooled Source Emission Test Program. Lack of Supporting Documentation. | Composite. Radian FIRE database 1993 Release. | U | 0 |  |  | 0
11794 | 20200201 | Internal Combustion Engines | Industrial | Natural Gas | Turbine | 7439976 | 7439-97-6 | Mercury | 260 | 0 | 129 | UNCONTROLLED | 1 | 6.63e-06 | Lb | Million Btus | Heat | Input |  |  | CARB2588 data. | Composite. Radian FIRE database 1993 Release. | U | 0 |  |  | 0
11795 | 20200201 | Internal Combustion Engines | Industrial | Natural Gas | Turbine |  | 74-82-8 | Methane | 261 | 0 | 129 | UNCONTROLLED | 1 | 53.6 | Lb | Million Cubic Feet | Natural Gas | Burned |  | 3.2 |  | EPA. 1995. Section 3.2, Heavy Duty Natural Gas Fired Pipeline Compressor Engines. In: Compilation of Air Pollutant Emission Factors, Volume 1: Stationary Point and Area Sources, Fifth Edition, AP-42. U.S. Environmental Protection Agency, Office of Air Quality Planning and Standards. Research Triangle Park, North Carolina. | A | 0 |  | 2000-04-01 | 0
11796 | 20200201 | Internal Combustion Engines | Industrial | Natural Gas | Turbine |  | 74-82-8 | Methane | 261 | 0 | 129 | UNCONTROLLED | 1 | 0.0086 | Lb | Million Btus | Fuel | Input |  | 3.1 | Emission factor based on an average natural gas heating value (HHV) of 1020 Btu/scf at 60 deg. F. To convert from (lb/MMBtu) to (lb/10^6 scf) multiply by 1020. Also, this emission factor may be converted to other natural gas heating values by multiplying the given emission factor by the ratio of the specified heating value to the average heating value of 1020 Btu/scf. | EPA. 2000. Section 3.1, Stationary Gas Turbines for Electricity Generation. In: Compilation of Air Pollutant Emission Factors, Volume 1: Stationary Point and Area Sources, Fifth Edition, AP-42. U.S. Environmental Protection Agency. | C | 0 | 2000-04-01 |  | 0
11797 | 20200201 | Internal Combustion Engines | Industrial | Natural Gas | Turbine | 91203 | 91-20-3 | Naphthalene | 291 | 0 | 129 | UNCONTROLLED | 1 | 6.03e-06 | Lb | Million Btus | Heat | Input |  |  | Emission factor is average of two factors from the reference. | The Almega Corporation. July 1990. In: AB-2588 Pooled Source Emission Test Program, Volumes I and II. Report I6551-4. Project I6551. Prepared for Western States Petroleum Association. Glendale, California. | U | 0 |  | 2000-04-01 | 0
11798 | 20200201 | Internal Combustion Engines | Industrial | Natural Gas | Turbine | 91203 | 91-20-3 | Naphthalene | 291 | 0 | 129 | UNCONTROLLED | 1 | 1.3e-06 | Lb | Million Btus | Fuel | Input |  | 3.1 | Emission factor based on an average natural gas heating value (HHV) of 1020 Btu/scf at 60 deg. F. To convert from (lb/MMBtu) to (lb/10^6 scf) multiply by 1020. Also, this emission factor may be converted to other natural gas heating values by multiplying the given emission factor by the ratio of the specified heating value to the average heating value of 1020 Btu/scf. | EPA. 2000. Section 3.1, Stationary Gas Turbines for Electricity Generation. In: Compilation of Air Pollutant Emission Factors, Volume 1: Stationary Point and Area Sources, Fifth Edition, AP-42. U.S. Environmental Protection Agency. | C | 0 | 2000-04-01 |  | 0
11799 | 20200201 | Internal Combustion Engines | Industrial | Natural Gas | Turbine | 91203 | 91-20-3 | Naphthalene | 291 | 32 | 229 | AMMONIA INJECTION |  | 1.028e-05 | Lb | Million Btus | Heat | Input |  |  |  | The Almega Corporation. July 1990. In: AB-2588 Pooled Source Emission Test Program, Volumes I and II. Report I6551-4. Project I6551. Prepared for Western States Petroleum Association. Glendale, California. | U | 0 |  |  | 0
11799 | 20200201 | Internal Combustion Engines | Industrial | Natural Gas | Turbine | 91203 | 91-20-3 | Naphthalene | 291 | 139 | 198 | SCR (SELECTIVE CATALYTIC REDUCTION) | 1 | 1.028e-05 | Lb | Million Btus | Heat | Input |  |  |  | The Almega Corporation. July 1990. In: AB-2588 Pooled Source Emission Test Program, Volumes I and II. Report I6551-4. Project I6551. Prepared for Western States Petroleum Association. Glendale, California. | U | 0 |  |  | 0
11800 | 20200201 | Internal Combustion Engines | Industrial | Natural Gas | Turbine | 7440020 | 7440-02-0 | Nickel | 296 | 0 | 129 | UNCONTROLLED | 1 | 0.0001147 | Lb | Million Btus | Heat | Input |  |  |  | Composite. Radian FIRE database 1993 Release. | U | 0 |  |  | 0
11801 | 20200201 | Internal Combustion Engines | Industrial | Natural Gas | Turbine | NOX |  | Nitrogen oxides (NOx) | 303 | 0 | 129 | UNCONTROLLED | 1 | 357 | Lb | Million Cubic Feet | Natural Gas | Burned |  | 3.2 |  | EPA. 1995. Section 3.2, Heavy Duty Natural Gas Fired Pipeline Compressor Engines. In: Compilation of Air Pollutant Emission Factors, Volume 1: Stationary Point and Area Sources, Fifth Edition, AP-42. U.S. Environmental Protection Agency, Office of Air Quality Planning and Standards. Research Triangle Park, North Carolina. | A | 0 |  | 2000-04-01 | 0
11802 | 20200201 | Internal Combustion Engines | Industrial | Natural Gas | Turbine | NOX |  | Nitrogen oxides (NOx) | 303 | 0 | 129 | UNCONTROLLED | 1 | 0.32 | Lb | Million Btus | Fuel | Input |  | 3.1 | Emission factor based on an average natural gas heating value (HHV) of 1020 Btu/scf at 60 deg. F. To convert from (lb/MMBtu) to (lb/10^6 scf), multiply by 1020. Also, this emission factor may be converted to other natural gas heating values by multiplying the given emission factor by the ratio of the specified heating value to the average heating value of 1020 Btu/scf. | EPA. 2000. Section 3.1, Stationary Gas Turbines for Electricity Generation. In: Compilation of Air Pollutant Emission Factors, Volume 1: Stationary Point and Area Sources, Fifth Edition, AP-42. U.S. Environmental Protection Agency. | A | 0 | 2000-04-01 |  | 0
11803 | 20200201 | Internal Combustion Engines | Industrial | Natural Gas | Turbine | NOX |  | Nitrogen oxides (NOx) | 303 | 28 | 145 | STEAM OR WATER INJECTION | 1 | 0.13 | Lb | Million Btus | Fuel | Input |  | 3.1 | Emission factor based on an average natural gas heating value (HHV) of 1020 Btu/scf at 60 deg. F. To convert from (lb/MMBtu) to (lb/10^6 scf), multiply by 1020. Also, this emission factor may be converted to other natural gas heating values by multiplying the given emission factor by the ratio of the specified heating value to the average heating value of 1020 Btu/scf. | EPA. 2000. Section 3.1, Stationary Gas Turbines for Electricity Generation. In: Compilation of Air Pollutant Emission Factors, Volume 1: Stationary Point and Area Sources, Fifth Edition, AP-42. U.S. Environmental Protection Agency. | A | 0 | 2000-04-01 |  | 0
11804 | 20200201 | Internal Combustion Engines | Industrial | Natural Gas | Turbine | NOX |  | Nitrogen oxides (NOx) | 303 | 149 | 206 | PRE-COMBUSTION CHAMBER | 1 | 0.099 | Lb | Million Btus | Fuel | Input |  | 3.1 | Control is use of lean-premix fuel. Emission factor based on an average natural gas heating value (HHV) of 1020 Btu/scf at 60 deg. F. To convert from (lb/MMBtu) to (lb/10^6 scf), multiply by 1020. Also, this emission factor may be converted to other natural gas heating values by multiplying the given emission factor by the ratio of the specified heating value to the average heating value of 1020 Btu/scf. | EPA. 2000. Section 3.1, Stationary Gas Turbines for Electricity Generation. In: Compilation of Air Pollutant Emission Factors, Volume 1: Stationary Point and Area Sources, Fifth Edition, AP-42. U.S. Environmental Protection Agency. | D | 0 | 2000-04-01 |  | 0
11805 | 20200201 | Internal Combustion Engines | Industrial | Natural Gas | Turbine |  | 10024-97-2 | Nitrous oxide | 304 | 28 | 145 | STEAM OR WATER INJECTION | 1 | 0.003 | Lb | Million Btus | Fuel | Input |  | 3.1 | Based on limited source tests on a single turbine with water-steam injection. Emission factor based on an average natural gas heating value (HHV) of 1020 Btu/scf at 60 deg. F. To convert from (lb/MMBtu) to (lb/10^6 scf) multiply by 1020. Also, this emission factor may be converted to other natural gas heating values by multiplying the given emission factor by the ratio of the specified heating value to the average heating value of 1020 Btu/scf. | EPA. 2000. Section 3.1, Stationary Gas Turbines for Electricity Generation. In: Compilation of Air Pollutant Emission Factors, Volume 1: Stationary Point and Area Sources, Fifth Edition, AP-42. U.S. Environmental Protection Agency. | E | 0 | 2000-04-01 |  | 0
11806 | 20200201 | Internal Combustion Engines | Industrial | Natural Gas | Turbine | 108952 | 108-95-2 | Phenol | 326 | 0 | 129 | UNCONTROLLED | 1 | 1.27e-05 | Lb | Million Btus | Heat | Input |  |  |  | Composite. Radian FIRE database 1993 Release. | U | 0 |  |  | 0
11807 | 20200201 | Internal Combustion Engines | Industrial | Natural Gas | Turbine | PM-CON |  | PM, condensable | 330 | 28 | 145 | STEAM OR WATER INJECTION | 1 | 0.0047 | Lb | Million Btus | Fuel | Input |  | 3.1 | Emission factor based on an average natural gas heating value (HHV) of 1020 Btu/scf at 60 deg. F. To convert from (lb/MMBtu) to (lb/10^6 scf) multiply by 1020. Also, this emission factor may be converted to other natural gas heating values by multiplying the given emission factor by the ratio of the specified heating value to the average heating value of 1020 Btu/scf. | EPA. 2000. Section 3.1, Stationary Gas Turbines for Electricity Generation. In: Compilation of Air Pollutant Emission Factors, Volume 1: Stationary Point and Area Sources, Fifth Edition, AP-42. U.S. Environmental Protection Agency. | C | 0 | 2000-04-01 |  | 0
11808 | 20200201 | Internal Combustion Engines | Industrial | Natural Gas | Turbine | PM-FIL |  | PM, filterable | 334 | 28 | 145 | STEAM OR WATER INJECTION | 1 | 0.0019 | Lb | Million Btus | Fuel | Input |  | 3.1 | Emission factor based on an average natural gas heating value (HHV) of 1020 Btu/scf at 60 deg. F. To convert from (lb/MMBtu) to (lb/10^6 scf) multiply by 1020. Also, this emission factor may be converted to other natural gas heating values by multiplying the given emission factor by the ratio of the specified heating value to the average heating value of 1020 Btu/scf. | EPA. 2000. Section 3.1, Stationary Gas Turbines for Electricity Generation. In: Compilation of Air Pollutant Emission Factors, Volume 1: Stationary Point and Area Sources, Fifth Edition, AP-42. U.S. Environmental Protection Agency. | C | 0 | 2000-04-01 |  | 0
11809 | 20200201 | Internal Combustion Engines | Industrial | Natural Gas | Turbine | PM-PRI |  | PM, primary | 336 | 0 | 129 | UNCONTROLLED | 1 | 44 | Lb | Million Cubic Feet | Natural Gas | Burned |  | 3.1 |  | EPA. 1995. Section 3.1, Stationary Gas Turbines for Electricity Generation. In: Compilation of Air Pollutant Emission Factors, Volume 1: Stationary Point and Area Sources, Fifth Edition, AP-42. U.S. Environmental Protection Agency, Office of Air Quality Planning and Standards. Research Triangle Park, North Carolina. | E | 0 |  | 2000-04-01 | 0
11810 | 20200201 | Internal Combustion Engines | Industrial | Natural Gas | Turbine | PM-PRI |  | PM, primary | 336 | 28 | 145 | STEAM OR WATER INJECTION | 1 | 0.0066 | Lb | Million Btus | Fuel | Input |  | 3.1 | Emission factor based on an average natural gas heating value (HHV) of 1020 Btu/scf at 60 deg. F. To convert from (lb/MMBtu) to (lb/10^6 scf) multiply by 1020. Also, this emission factor may be converted to other natural gas heating values by multiplying the given emission factor by the ratio of the specified heating value to the average heating value of 1020 Btu/scf. | EPA. 2000. Section 3.1, Stationary Gas Turbines for Electricity Generation. In: Compilation of Air Pollutant Emission Factors, Volume 1: Stationary Point and Area Sources, Fifth Edition, AP-42. U.S. Environmental Protection Agency. | C | 0 | 2000-04-01 |  | 0
11811 | 20200201 | Internal Combustion Engines | Industrial | Natural Gas | Turbine | PM10-FIL |  | PM10, filterable | 338 | 28 | 145 | STEAM OR WATER INJECTION | 1 | 0.0019 | Lb | Million Btus | Fuel | Input |  | 3.1 | Emission factor based on an average natural gas heating value (HHV) of 1020 Btu/scf at 60 deg. F. To convert from (lb/MMBtu) to (lb/10^6 scf) multiply by 1020. Also, this emission factor may be converted to other natural gas heating values by multiplying the given emission factor by the ratio of the specified heating value to the average heating value of 1020 Btu/scf. | EPA. April, 2000. Section 3.1, Stationary Gas Turbines for Electricity Generation. In: Compilation of Air Pollutant Emission Factors, Volume 1: Stationary Point and Area Sources, Fifth Edition, AP-42. U.S. Environmental Protection Agency, Office of Air Quality Planning and Standards. Research Triangle Park, North Carolina. | C | 0 | 2004-02-01 |  | 0
11812 | 20200201 | Internal Combustion Engines | Industrial | Natural Gas | Turbine | PM10-PRI |  | PM10, primary | 339 | 0 | 129 | UNCONTROLLED | 1 | 44 | Lb | Million Cubic Feet | Natural Gas | Burned |  | 3.1 |  | EPA. 1995. Section 3.1, Stationary Gas Turbines for Electricity Generation. In: Compilation of Air Pollutant Emission Factors, Volume 1: Stationary Point and Area Sources, Fifth Edition, AP-42. U.S. Environmental Protection Agency, Office of Air Quality Planning and Standards. Research Triangle Park, North Carolina. | E | 0 |  | 2000-04-01 | 0
11813 | 20200201 | Internal Combustion Engines | Industrial | Natural Gas | Turbine | PM10-PRI |  | PM10, primary | 339 | 28 | 145 | STEAM OR WATER INJECTION | 1 | 0.0066 | Lb | Million Btus | Fuel | Input |  |  | Sum of PM10-FIL and PM-CON emission factors | This emission factor was derived from other particulate matter emission factors. See Notes. | C | 0 | 2004-02-01 |  | 0
11814 | 20200201 | Internal Combustion Engines | Industrial | Natural Gas | Turbine | PM25-FIL |  | PM2.5, filterable | 340 | 28 | 145 | STEAM OR WATER INJECTION | 1 | 0.0019 | Lb | Million Btus | Fuel | Input |  | 3.1 | Emission factor based on an average natural gas heating value (HHV) of 1020 Btu/scf at 60 deg. F. To convert from (lb/MMBtu) to (lb/10^6 scf) multiply by 1020. Also, this emission factor may be converted to other natural gas heating values by multiplying the given emission factor by the ratio of the specified heating value to the average heating value of 1020 Btu/scf. | EPA. April, 2000. Section 3.1, Stationary Gas Turbines for Electricity Generation. In: Compilation of Air Pollutant Emission Factors, Volume 1: Stationary Point and Area Sources, Fifth Edition, AP-42. U.S. Environmental Protection Agency, Office of Air Quality Planning and Standards. Research Triangle Park, North Carolina. | C | 0 | 2004-02-01 |  | 0
11815 | 20200201 | Internal Combustion Engines | Industrial | Natural Gas | Turbine | PM25-PRI |  | PM2.5, primary | 341 | 28 | 145 | STEAM OR WATER INJECTION | 1 | 0.0066 | Lb | Million Btus | Fuel | Input |  |  | Sum of PM25-FIL and PM-CON emission factors | This emission factor was derived from other particulate matter emission factors. See Notes. | C | 0 | 2004-02-01 |  | 0
11816 | 20200201 | Internal Combustion Engines | Industrial | Natural Gas | Turbine | 40 |  | Polycyclic aromatic hydrocarbons (PAH) | 347 | 0 | 129 | UNCONTROLLED | 1 | 2.2e-06 | Lb | Million Btus | Fuel | Input |  | 3.1 | Emission factor based on an average natural gas heating value (HHV) of 1020 Btu/scf at 60 deg. F. To convert from (lb/MMBtu) to (lb/10^6 scf) multiply by 1020. Also, this emission factor may be converted to other natural gas heating values by multiplying the given emission factor by the ratio of the specified heating value to the average heating value of 1020 Btu/scf. | EPA. 2000. Section 3.1, Stationary Gas Turbines for Electricity Generation. In: Compilation of Air Pollutant Emission Factors, Volume 1: Stationary Point and Area Sources, Fifth Edition, AP-42. U.S. Environmental Protection Agency. | C | 0 | 2000-04-01 |  | 0
11817 | 20200201 | Internal Combustion Engines | Industrial | Natural Gas | Turbine | 75569 | 75-56-9 | Propylene oxide | 357 | 0 | 129 | UNCONTROLLED | 1 | < 2.900E-5 | Lb | Million Btus | Fuel | Input |  | 3.1 | Emission factor based on an average natural gas heating value (HHV) of 1020 Btu/scf at 60 deg. F. To convert from (lb/MMBtu) to (lb/10^6 scf) multiply by 1020. Also, this emission factor may be converted to other natural gas heating values by multiplying the given emission factor by the ratio of the specified heating value to the average heating value of 1020 Btu/scf. | EPA. 2000. Section 3.1, Stationary Gas Turbines for Electricity Generation. In: Compilation of Air Pollutant Emission Factors, Volume 1: Stationary Point and Area Sources, Fifth Edition, AP-42. U.S. Environmental Protection Agency. | D | 0 | 2000-04-01 |  | 0
11818 | 20200201 | Internal Combustion Engines | Industrial | Natural Gas | Turbine | SO2 | 2025884 | Sulfur dioxide | 380 | 0 | 129 | UNCONTROLLED | 1 | Formula | Lb | Million Btus | Fuel | Input | 9.4E-1*S | 3.1 | All sulfur in the fuel is assumed to be converted to SO2. S=percent sulfur in the fuel. Emission factor based on an average natural gas heating value (HHV) of 1020 Btu/scf at 60 deg. F. To convert from (lb/MMBtu) to (lb/10^6 scf) multiply by 1020. Also, this emission factor may be converted to other natural gas heating values by multiplying the given emission factor by the ratio of the specified heating value to the average heating value of 1020 Btu/scf. | EPA. 2000. Section 3.1, Stationary Gas Turbines for Electricity Generation. In: Compilation of Air Pollutant Emission Factors, Volume 1: Stationary Point and Area Sources, Fifth Edition, AP-42. U.S. Environmental Protection Agency. | B | 0 | 2000-04-01 |  | 0
11819 | 20200201 | Internal Combustion Engines | Industrial | Natural Gas | Turbine |  |  | Sulfur oxides (SOx) | 381 | 0 | 129 | UNCONTROLLED | 1 | 0.6 | Lb | Million Cubic Feet | Natural Gas | Burned |  | 3.2 |  | EPA. 1995. Section 3.2, Heavy Duty Natural Gas Fired Pipeline Compressor Engines. In: Compilation of Air Pollutant Emission Factors, Volume 1: Stationary Point and Area Sources, Fifth Edition, AP-42. U.S. Environmental Protection Agency, Office of Air Quality Planning and Standards. Research Triangle Park, North Carolina. | B | 0 |  | 2000-04-01 | 0
11820 | 20200201 | Internal Combustion Engines | Industrial | Natural Gas | Turbine | 108883 | 108-88-3 | Toluene | 397 | 0 | 129 | UNCONTROLLED | 1 | 0.000494 | Lb | Million Btus | Heat | Input |  |  | CARB2588 data. | Composite. Radian FIRE database 1993 Release. | U | 0 |  | 2000-04-01 | 0
11821 | 20200201 | Internal Combustion Engines | Industrial | Natural Gas | Turbine | 108883 | 108-88-3 | Toluene | 397 | 0 | 129 | UNCONTROLLED | 1 | 0.00013 | Lb | Million Btus | Fuel | Input |  | 3.1 | Emission factor based on an average natural gas heating value (HHV) of 1020 Btu/scf at 60 deg. F. To convert from (lb/MMBtu) to (lb/10^6 scf) multiply by 1020. Also, this emission factor may be converted to other natural gas heating values by multiplying the given emission factor by the ratio of the specified heating value to the average heating value of 1020 Btu/scf. | EPA. 2000. Section 3.1, Stationary Gas Turbines for Electricity Generation. In: Compilation of Air Pollutant Emission Factors, Volume 1: Stationary Point and Area Sources, Fifth Edition, AP-42. U.S. Environmental Protection Agency. | C | 0 | 2000-04-01 |  | 0
11822 | 20200201 | Internal Combustion Engines | Industrial | Natural Gas | Turbine |  |  | Total organic compounds (TOC) | 399 | 0 | 129 | UNCONTROLLED | 1 | 55.7 | Lb | Million Cubic Feet | Natural Gas | Burned |  | 3.2 |  | EPA. 1995. Section 3.2, Heavy Duty Natural Gas Fired Pipeline Compressor Engines. In: Compilation of Air Pollutant Emission Factors, Volume 1: Stationary Point and Area Sources, Fifth Edition, AP-42. U.S. Environmental Protection Agency, Office of Air Quality Planning and Standards. Research Triangle Park, North Carolina. | A | 0 |  | 2000-04-01 | 0
11823 | 20200201 | Internal Combustion Engines | Industrial | Natural Gas | Turbine |  |  | Total organic compounds (TOC) | 399 | 0 | 129 | UNCONTROLLED | 1 | 0.011 | Lb | Million Btus | Fuel | Input |  | 3.1 | Emission factor based on an average natural gas heating value (HHV) of 1020 Btu/scf at 60 deg. F. To convert from (lb/MMBtu) to (lb/10^6 scf) multiply by 1020. Also, this emission factor may be converted to other natural gas heating values by multiplying the given emission factor by the ratio of the specified heating value to the average heating value of 1020 Btu/scf. | EPA. 2000. Section 3.1, Stationary Gas Turbines for Electricity Generation. In: Compilation of Air Pollutant Emission Factors, Volume 1: Stationary Point and Area Sources, Fifth Edition, AP-42. U.S. Environmental Protection Agency. | B | 0 | 2000-04-01 |  | 0
11824 | 20200201 | Internal Combustion Engines | Industrial | Natural Gas | Turbine | VOC |  | Volatile organic compounds (VOC) | 417 | 0 | 129 | UNCONTROLLED | 1 | 2.1 | Lb | Million Cubic Feet | Natural Gas | Burned |  | 3.2 | reported as TNMOC | EPA. 1995. Section 3.2, Heavy Duty Natural Gas Fired Pipeline Compressor Engines. In: Compilation of Air Pollutant Emission Factors, Volume 1: Stationary Point and Area Sources, Fifth Edition, AP-42. U.S. Environmental Protection Agency, Office of Air Quality Planning and Standards. Research Triangle Park, North Carolina. | A | 0 |  | 2000-04-01 | 0
11825 | 20200201 | Internal Combustion Engines | Industrial | Natural Gas | Turbine | VOC |  | Volatile organic compounds (VOC) | 417 | 0 | 129 | UNCONTROLLED | 1 | 0.0021 | Lb | Million Btus | Fuel | Input |  | 3.1 | Emission factor based on an average natural gas heating value (HHV) of 1020 Btu/scf at 60 deg. F. To convert from (lb/MMBtu) to (lb/10^6 scf) multiply by 1020. Also, this emission factor may be converted to other natural gas heating values by multiplying the given emission factor by the ratio of the specified heating value to the average heating value of 1020 Btu/scf. | EPA. 2000. Section 3.1, Stationary Gas Turbines for Electricity Generation. In: Compilation of Air Pollutant Emission Factors, Volume 1: Stationary Point and Area Sources, Fifth Edition, AP-42. U.S. Environmental Protection Agency. | D | 0 | 2000-04-01 |  | 0
11826 | 20200202 | Internal Combustion Engines | Industrial | Natural Gas | Reciprocating | NH3 | 7664-41-7 | Ammonia | 87 | 107 | 172 | SELECTIVE NONCATALYTIC REDUCTION FOR NOX | 1 | 18 | Lb | Million Cubic Feet | Natural Gas | Burned |  |  |  | Development and Selection of Ammonia Emission Factors - Final Report. R. Battye, W. Battye, C. Overcash, and S. Fudge; EC/R Incorporated; Durham, NC. Report prepared for USEPA Office of Research and Development; August, 1994. | C | 0 | 2000-09-01 |  | 0
11827 | 20200202 | Internal Combustion Engines | Industrial | Natural Gas | Reciprocating | NH3 | 7664-41-7 | Ammonia | 87 | 139 | 198 | SCR (SELECTIVE CATALYTIC REDUCTION) | 1 | 9.1 | Lb | Million Cubic Feet | Natural Gas | Burned |  |  |  | Development and Selection of Ammonia Emission Factors - Final Report. R. Battye, W. Battye, C. Overcash, and S. Fudge; EC/R Incorporated; Durham, NC. Report prepared for USEPA Office of Research and Development; August, 1994. | C | 0 | 2000-09-01 |  | 0
11828 | 20200202 | Internal Combustion Engines | Industrial | Natural Gas | Reciprocating | CO | 630-08-0 | Carbon monoxide | 137 | 0 | 129 | UNCONTROLLED | 1 | 399 | Lb | Million Cubic Feet | Natural Gas | Burned |  | 3.2 |  | EPA. 1995. Section 3.2, Heavy Duty Natural Gas Fired Pipeline Compressor Engines. In: Compilation of Air Pollutant Emission Factors, Volume 1: Stationary Point and Area Sources, Fifth Edition, AP-42. U.S. Environmental Protection Agency, Office of Air Quality Planning and Standards. Research Triangle Park, North Carolina. | A | 0 |  |  | 0
11829 | 20200202 | Internal Combustion Engines | Industrial | Natural Gas | Reciprocating | 7439976 | 7439-97-6 | Mercury | 260 | 0 | 129 | UNCONTROLLED | 1 | 1.136e-05 | Lb | Million Btus | Heat | Input |  |  | Lack of Supporting Documentation. | Ackerman, D.G., et al. June 1980. In: Health Impacts, Emissions, and Emission Factors for Noncriteria Pollutants Subject to De Minimis Guidelines and Emitted from Stationary Conventional Combustion Processes. EPA-450/2-80-074. U.S. Environmental Protection Agency. Research Triangle Park, North Carolina. | U | 0 |  |  | 0
11830 | 20200202 | Internal Combustion Engines | Industrial | Natural Gas | Reciprocating | NOX |  | Nitrogen oxides (NOx) | 303 | 0 | 129 | UNCONTROLLED | 1 | 2840 | Lb | Million Cubic Feet | Natural Gas | Burned |  | 3.2 |  | EPA. 1995. Section 3.2, Heavy Duty Natural Gas Fired Pipeline Compressor Engines. In: Compilation of Air Pollutant Emission Factors, Volume 1: Stationary Point and Area Sources, Fifth Edition, AP-42. U.S. Environmental Protection Agency, Office of Air Quality Planning and Standards. Research Triangle Park, North Carolina. | A | 0 |  |  | 0
11831 | 20200202 | Internal Combustion Engines | Industrial | Natural Gas | Reciprocating | PM-CON |  | PM, condensable | 330 | 0 | 129 | UNCONTROLLED | 1 | 10.11 | Lb | Million Cubic Feet | Natural Gas | Burned |  | 3.2 | No data were available for condensable PM emissions. The presented emission factor reflects emissions from 4SLB engines. Emission factors were calculated in units of (lb/MMBtu) based on procedures in EPA Method 19. To convert from (lb/MMBtu) to (lb/106 scf), multiply by the heat content of the fuel. If the heat content is not available, use 1020 Btu/scf. To convert from (lb/MMBtu) to (lb/hp-hr) use the following equation: lb/hp-hr = (lb/MMBtu)(heat input, MMBtu/hr)(1/operating HP, 1/hp). | EPA. July 2000. Section 3.2, Natural Gas-fired Reciprocating Engines. In: Compilation of Air Pollutant Emission Factors, Volume 1: Stationary Point and Area Sources, Fifth Edition, AP-42. U.S. Environmental Protection Agency, Office of Air Quality Planning and Standards. Research Triangle Park, North Carolina. | D | 0 | 2004-02-01 |  | 0
11832 | 20200202 | Internal Combustion Engines | Industrial | Natural Gas | Reciprocating | PM-FIL |  | PM, filterable | 334 | 0 | 129 | UNCONTROLLED | 1 | 10 | Lb | Million Cubic Feet | Natural Gas | Burned |  |  |  | This factor was present in AIRS Facility Subsystem Source Classification Codes and Emission Factor Listing for Criteria Air Pollutants, March 1990, EPA 450/4-90-003. These factors may have been (and may still be) in an AP-42 section, or they may have been added to that March 1990 document from other sources. Please check the latest AP42 to verify. | U | 0 |  |  | 0
11833 | 20200203 | Internal Combustion Engines | Industrial | Natural Gas | Turbine: Cogeneration | 71432 | 71-43-2 | Benzene | 98 | 65 | 159 | CATALYTIC REDUCTION | 1 | 9.1e-07 | Lb | Million Btus | Fuel | Input |  | 3.1 | SCONOX catalyst used. Emission factor based on an average natural gas heating value (HHV) of 1020 Btu/scf at 60 deg. F. To convert from (lb/MMBtu) to (lb/10^6 scf) multiply by 1020. Also, this emission factor may be converted to other natural gas heating values by multiplying the given emission factor by the ratio of the specified heating value to the average heating value of 1020 Btu/scf. | EPA. 2000. Section 3.1, Stationary Gas Turbines for Electricity Generation. In: Compilation of Air Pollutant Emission Factors, Volume 1: Stationary Point and Area Sources, Fifth Edition, AP-42. U.S. Environmental Protection Agency. | D | 0 | 2000-04-01 |  | 0
11834 | 20200203 | Internal Combustion Engines | Industrial | Natural Gas | Turbine: Cogeneration | 106990 | 106-99-0 | 1,3-Butadiene | 25 | 0 | 129 | UNCONTROLLED | 1 | < 4.300E-7 | Lb | Million Btus | Fuel | Input |  | 3.1 | Compound was not detected. Emission factor is based on one-half of the detection limit. Emission factor based on an average natural gas heating value (HHV) of 1020 Btu/scf at 60 deg. F. To convert from (lb/MMBtu) to (lb/10^6 scf) multiply by 1020. Also, this emission factor may be converted to other natural gas heating values by multiplying the given emission factor by the ratio of the specified heating value to the average heating value of 1020 Btu/scf.. | EPA. 2000. Section 3.1, Stationary Gas Turbines for Electricity Generation. In: Compilation of Air Pollutant Emission Factors, Volume 1: Stationary Point and Area Sources, Fifth Edition, AP-42. U.S. Environmental Protection Agency. | D | 0 | 2000-04-01 |  | 0
11835 | 20200203 | Internal Combustion Engines | Industrial | Natural Gas | Turbine: Cogeneration | CO2 | 124-38-9 | Carbon dioxide | 136 | 0 | 129 | UNCONTROLLED | 1 | 110 | Lb | Million Btus | Fuel | Input |  | 3.1 | Emission factor based on an average natural gas heating value (HHV) of 1020 Btu/scf at 60 deg. F. To convert from (lb/MMBtu) to (lb/10^6 scf) multiply by 1020. Also, this emission factor may be converted to other natural gas heating values by multiplying the given emission factor by the ratio of the specified heating value to the average heating value of 1020 Btu/scf. | EPA. 2000. Section 3.1, Stationary Gas Turbines for Electricity Generation. In: Compilation of Air Pollutant Emission Factors, Volume 1: Stationary Point and Area Sources, Fifth Edition, AP-42. U.S. Environmental Protection Agency. | A | 0 | 2000-04-01 |  | 0
11836 | 20200203 | Internal Combustion Engines | Industrial | Natural Gas | Turbine: Cogeneration | CO | 630-08-0 | Carbon monoxide | 137 | 0 | 129 | UNCONTROLLED | 1 | 115 | Lb | Million Cubic Feet | Natural Gas | Burned |  |  |  | EPA. September 1985. In: Compilation of Air Pollutant Emission Factors, Volume 1: Stationary Point and Area Sources, Fourth Edition with Supplements A, B, and C, AP-42. U.S. Environmental Protection Agency, Office of Air Quality Planning and Standards. Research Triangle Park, North Carolina. | A | 0 |  | 2000-04-01 | 0
11837 | 20200203 | Internal Combustion Engines | Industrial | Natural Gas | Turbine: Cogeneration | CO | 630-08-0 | Carbon monoxide | 137 | 0 | 129 | UNCONTROLLED | 1 | 0.082 | Lb | Million Btus | Fuel | Input |  | 3.1 | Emission factor based on an average natural gas heating value (HHV) of 1020 Btu/scf at 60 deg. F. To convert from (lb/MMBtu) to (lb/10^6 scf), multiply by 1020. Also, this emission factor may be converted to other natural gas heating values by multiplying the given emission factor by the ratio of the specified heating value to the average heating value of 1020 Btu/scf. | EPA. 2000. Section 3.1, Stationary Gas Turbines for Electricity Generation. In: Compilation of Air Pollutant Emission Factors, Volume 1: Stationary Point and Area Sources, Fifth Edition, AP-42. U.S. Environmental Protection Agency. | A | 0 | 2000-04-01 |  | 0
11838 | 20200203 | Internal Combustion Engines | Industrial | Natural Gas | Turbine: Cogeneration | CO | 630-08-0 | Carbon monoxide | 137 | 28 | 145 | STEAM OR WATER INJECTION | 1 | 0.03 | Lb | Million Btus | Fuel | Input |  | 3.1 | Emission factor based on an average natural gas heating value (HHV) of 1020 Btu/scf at 60 deg. F. To convert from (lb/MMBtu) to (lb/10^6 scf), multiply by 1020. Also, this emission factor may be converted to other natural gas heating values by multiplying the given emission factor by the ratio of the specified heating value to the average heating value of 1020 Btu/scf. | EPA. 2000. Section 3.1, Stationary Gas Turbines for Electricity Generation. In: Compilation of Air Pollutant Emission Factors, Volume 1: Stationary Point and Area Sources, Fifth Edition, AP-42. U.S. Environmental Protection Agency. | A | 0 | 2000-04-01 |  | 0
11839 | 20200203 | Internal Combustion Engines | Industrial | Natural Gas | Turbine: Cogeneration | CO | 630-08-0 | Carbon monoxide | 137 | 149 | 206 | PRE-COMBUSTION CHAMBER | 1 | 0.015 | Lb | Million Btus | Fuel | Input |  | 3.1 | Control is use of lean-premix fuel. Emission factor based on an average natural gas heating value (HHV) of 1020 Btu/scf at 60 deg. F. To convert from (lb/MMBtu) to (lb/10^6 scf), multiply by 1020. Also, this emission factor may be converted to other natural gas heating values by multiplying the given emission factor by the ratio of the specified heating value to the average heating value of 1020 Btu/scf. | EPA. 2000. Section 3.1, Stationary Gas Turbines for Electricity Generation. In: Compilation of Air Pollutant Emission Factors, Volume 1: Stationary Point and Area Sources, Fifth Edition, AP-42. U.S. Environmental Protection Agency. | D | 0 | 2000-04-01 |  | 0
11840 | 20200203 | Internal Combustion Engines | Industrial | Natural Gas | Turbine: Cogeneration | 100414 | 100-41-4 | Ethylbenzene | 197 | 0 | 129 | UNCONTROLLED | 1 | 3.2e-05 | Lb | Million Btus | Fuel | Input |  | 3.1 | Emission factor based on an average natural gas heating value (HHV) of 1020 Btu/scf at 60 deg. F. To convert from (lb/MMBtu) to (lb/10^6 scf) multiply by 1020. Also, this emission factor may be converted to other natural gas heating values by multiplying the given emission factor by the ratio of the specified heating value to the average heating value of 1020 Btu/scf. | EPA. 2000. Section 3.1, Stationary Gas Turbines for Electricity Generation. In: Compilation of Air Pollutant Emission Factors, Volume 1: Stationary Point and Area Sources, Fifth Edition, AP-42. U.S. Environmental Protection Agency. | C | 0 | 2000-04-01 |  | 0
11841 | 20200203 | Internal Combustion Engines | Industrial | Natural Gas | Turbine: Cogeneration | 206440 | 206-44-0 | Fluoranthene | 204 | 65 | 159 | CATALYTIC REDUCTION | 1 | 1.36e-08 | Lb | Million Btus | Heat | Input |  |  |  | Results of Source Testing at a Power Production Facility. (Confidential Report No. ERC-77) | U | 0 |  |  | 0
11842 | 20200203 | Internal Combustion Engines | Industrial | Natural Gas | Turbine: Cogeneration | 50000 | 50-00-0 | Formaldehyde | 210 | 0 | 129 | UNCONTROLLED | 1 | 0.00071 | Lb | Million Btus | Fuel | Input |  | 3.1 | Emission factor based on an average natural gas heating value (HHV) of 1020 Btu/scf at 60 deg. F. To convert from (lb/MMBtu) to (lb/10^6 scf) multiply by 1020. Also, this emission factor may be converted to other natural gas heating values by multiplying the given emission factor by the ratio of the specified heating value to the average heating value of 1020 Btu/scf. | EPA. 2000. Section 3.1, Stationary Gas Turbines for Electricity Generation. In: Compilation of Air Pollutant Emission Factors, Volume 1: Stationary Point and Area Sources, Fifth Edition, AP-42. U.S. Environmental Protection Agency. | A | 0 | 2000-04-01 |  | 0
11843 | 20200203 | Internal Combustion Engines | Industrial | Natural Gas | Turbine: Cogeneration | 50000 | 50-00-0 | Formaldehyde | 210 | 65 | 159 | CATALYTIC REDUCTION | 1 | 2e-05 | Lb | Million Btus | Fuel | Input |  | 3.1 | SCONOX catalyst used. Emission factor based on an average natural gas heating value (HHV) of 1020 Btu/scf at 60 deg. F. To convert from (lb/MMBtu) to (lb/10^6 scf) multiply by 1020. Also, this emission factor may be converted to other natural gas heating values by multiplying the given emission factor by the ratio of the specified heating value to the average heating value of 1020 Btu/scf. | EPA. 2000. Section 3.1, Stationary Gas Turbines for Electricity Generation. In: Compilation of Air Pollutant Emission Factors, Volume 1: Stationary Point and Area Sources, Fifth Edition, AP-42. U.S. Environmental Protection Agency. | D | 0 | 2000-04-01 |  | 0
11844 | 20200203 | Internal Combustion Engines | Industrial | Natural Gas | Turbine: Cogeneration | 1330207 | 1330-20-7 | Isomers of xylene | 246 | 0 | 129 | UNCONTROLLED | 1 | 6.4e-05 | Lb | Million Btus | Fuel | Input |  | 3.1 | Emission factor based on an average natural gas heating value (HHV) of 1020 Btu/scf at 60 deg. F. To convert from (lb/MMBtu) to (lb/10^6 scf) multiply by 1020. Also, this emission factor may be converted to other natural gas heating values by multiplying the given emission factor by the ratio of the specified heating value to the average heating value of 1020 Btu/scf. | EPA. 2000. Section 3.1, Stationary Gas Turbines for Electricity Generation. In: Compilation of Air Pollutant Emission Factors, Volume 1: Stationary Point and Area Sources, Fifth Edition, AP-42. U.S. Environmental Protection Agency. | C | 0 | 2000-04-01 |  | 0
11845 | 20200203 | Internal Combustion Engines | Industrial | Natural Gas | Turbine: Cogeneration |  | 74-82-8 | Methane | 261 | 0 | 129 | UNCONTROLLED | 1 | 0.0086 | Lb | Million Btus | Fuel | Input |  | 3.1 | Emission factor based on an average natural gas heating value (HHV) of 1020 Btu/scf at 60 deg. F. To convert from (lb/MMBtu) to (lb/10^6 scf) multiply by 1020. Also, this emission factor may be converted to other natural gas heating values by multiplying the given emission factor by the ratio of the specified heating value to the average heating value of 1020 Btu/scf. | EPA. 2000. Section 3.1, Stationary Gas Turbines for Electricity Generation. In: Compilation of Air Pollutant Emission Factors, Volume 1: Stationary Point and Area Sources, Fifth Edition, AP-42. U.S. Environmental Protection Agency. | C | 0 | 2000-04-01 |  | 0
11846 | 20200203 | Internal Combustion Engines | Industrial | Natural Gas | Turbine: Cogeneration | 91203 | 91-20-3 | Naphthalene | 291 | 0 | 129 | UNCONTROLLED | 1 | 1.3e-06 | Lb | Million Btus | Fuel | Input |  | 3.1 | Emission factor based on an average natural gas heating value (HHV) of 1020 Btu/scf at 60 deg. F. To convert from (lb/MMBtu) to (lb/10^6 scf) multiply by 1020. Also, this emission factor may be converted to other natural gas heating values by multiplying the given emission factor by the ratio of the specified heating value to the average heating value of 1020 Btu/scf. | EPA. 2000. Section 3.1, Stationary Gas Turbines for Electricity Generation. In: Compilation of Air Pollutant Emission Factors, Volume 1: Stationary Point and Area Sources, Fifth Edition, AP-42. U.S. Environmental Protection Agency. | C | 0 | 2000-04-01 |  | 0
11847 | 20200203 | Internal Combustion Engines | Industrial | Natural Gas | Turbine: Cogeneration | 91203 | 91-20-3 | Naphthalene | 291 | 65 | 159 | CATALYTIC REDUCTION | 1 | 9.16e-07 | Lb | Million Btus | Heat | Input |  |  |  | Results of Source Testing at a Power Production Facility. (Confidential Report No. ERC-77) | U | 0 |  |  | 0
11848 | 20200203 | Internal Combustion Engines | Industrial | Natural Gas | Turbine: Cogeneration | NOX |  | Nitrogen oxides (NOx) | 303 | 0 | 129 | UNCONTROLLED | 1 | 413 | Lb | Million Cubic Feet | Natural Gas | Burned |  |  |  | EPA. September 1985. In: Compilation of Air Pollutant Emission Factors, Volume 1: Stationary Point and Area Sources, Fourth Edition with Supplements A, B, and C, AP-42. U.S. Environmental Protection Agency, Office of Air Quality Planning and Standards. Research Triangle Park, North Carolina. | A | 0 |  | 2000-04-01 | 0
11849 | 20200203 | Internal Combustion Engines | Industrial | Natural Gas | Turbine: Cogeneration | NOX |  | Nitrogen oxides (NOx) | 303 | 0 | 129 | UNCONTROLLED | 1 | 0.32 | Lb | Million Btus | Fuel | Input |  | 3.1 | Emission factor based on an average natural gas heating value (HHV) of 1020 Btu/scf at 60 deg. F. To convert from (lb/MMBtu) to (lb/10^6 scf), multiply by 1020. Also, this emission factor may be converted to other natural gas heating values by multiplying the given emission factor by the ratio of the specified heating value to the average heating value of 1020 Btu/scf. | EPA. 2000. Section 3.1, Stationary Gas Turbines for Electricity Generation. In: Compilation of Air Pollutant Emission Factors, Volume 1: Stationary Point and Area Sources, Fifth Edition, AP-42. U.S. Environmental Protection Agency. | A | 0 | 2000-04-01 |  | 0
11850 | 20200203 | Internal Combustion Engines | Industrial | Natural Gas | Turbine: Cogeneration | NOX |  | Nitrogen oxides (NOx) | 303 | 28 | 145 | STEAM OR WATER INJECTION | 1 | 0.13 | Lb | Million Btus | Fuel | Input |  | 3.1 | Emission factor based on an average natural gas heating value (HHV) of 1020 Btu/scf at 60 deg. F. To convert from (lb/MMBtu) to (lb/10^6 scf), multiply by 1020. Also, this emission factor may be converted to other natural gas heating values by multiplying the given emission factor by the ratio of the specified heating value to the average heating value of 1020 Btu/scf. | EPA. 2000. Section 3.1, Stationary Gas Turbines for Electricity Generation. In: Compilation of Air Pollutant Emission Factors, Volume 1: Stationary Point and Area Sources, Fifth Edition, AP-42. U.S. Environmental Protection Agency. | A | 0 | 2000-04-01 |  | 0
11851 | 20200203 | Internal Combustion Engines | Industrial | Natural Gas | Turbine: Cogeneration | NOX |  | Nitrogen oxides (NOx) | 303 | 149 | 206 | PRE-COMBUSTION CHAMBER | 1 | 0.099 | Lb | Million Btus | Fuel | Input |  | 3.1 | Control is use of lean-premix fuel. Emission factor based on an average natural gas heating value (HHV) of 1020 Btu/scf at 60 deg. F. To convert from (lb/MMBtu) to (lb/10^6 scf), multiply by 1020. Also, this emission factor may be converted to other natural gas heating values by multiplying the given emission factor by the ratio of the specified heating value to the average heating value of 1020 Btu/scf. | EPA. 2000. Section 3.1, Stationary Gas Turbines for Electricity Generation. In: Compilation of Air Pollutant Emission Factors, Volume 1: Stationary Point and Area Sources, Fifth Edition, AP-42. U.S. Environmental Protection Agency. | D | 0 | 2000-04-01 |  | 0
11852 | 20200203 | Internal Combustion Engines | Industrial | Natural Gas | Turbine: Cogeneration |  | 10024-97-2 | Nitrous oxide | 304 | 28 | 145 | STEAM OR WATER INJECTION | 1 | 0.003 | Lb | Million Btus | Fuel | Input |  | 3.1 | Based on limited source tests on a single turbine with water-steam injection. Emission factor based on an average natural gas heating value (HHV) of 1020 Btu/scf at 60 deg. F. To convert from (lb/MMBtu) to (lb/10^6 scf) multiply by 1020. Also, this emission factor may be converted to other natural gas heating values by multiplying the given emission factor by the ratio of the specified heating value to the average heating value of 1020 Btu/scf. | EPA. 2000. Section 3.1, Stationary Gas Turbines for Electricity Generation. In: Compilation of Air Pollutant Emission Factors, Volume 1: Stationary Point and Area Sources, Fifth Edition, AP-42. U.S. Environmental Protection Agency. | E | 0 | 2000-04-01 |  | 0
11853 | 20200203 | Internal Combustion Engines | Industrial | Natural Gas | Turbine: Cogeneration | PM-CON |  | PM, condensable | 330 | 28 | 145 | STEAM OR WATER INJECTION | 1 | 0.0047 | Lb | Million Btus | Fuel | Input |  | 3.1 | Emission factor based on an average natural gas heating value (HHV) of 1020 Btu/scf at 60 deg. F. To convert from (lb/MMBtu) to (lb/10^6 scf) multiply by 1020. Also, this emission factor may be converted to other natural gas heating values by multiplying the given emission factor by the ratio of the specified heating value to the average heating value of 1020 Btu/scf. | EPA. 2000. Section 3.1, Stationary Gas Turbines for Electricity Generation. In: Compilation of Air Pollutant Emission Factors, Volume 1: Stationary Point and Area Sources, Fifth Edition, AP-42. U.S. Environmental Protection Agency. | C | 0 | 2000-04-01 |  | 0
11854 | 20200203 | Internal Combustion Engines | Industrial | Natural Gas | Turbine: Cogeneration | PM-FIL |  | PM, filterable | 334 | 0 | 129 | UNCONTROLLED | 1 | 14 | Lb | Million Cubic Feet | Natural Gas | Burned |  |  |  | EPA. September 1985. In: Compilation of Air Pollutant Emission Factors, Volume 1: Stationary Point and Area Sources, Fourth Edition with Supplements A, B, and C, AP-42. U.S. Environmental Protection Agency, Office of Air Quality Planning and Standards. Research Triangle Park, North Carolina. | B | 0 |  | 2000-04-01 | 0
11855 | 20200203 | Internal Combustion Engines | Industrial | Natural Gas | Turbine: Cogeneration | PM-FIL |  | PM, filterable | 334 | 28 | 145 | STEAM OR WATER INJECTION | 1 | 0.0019 | Lb | Million Btus | Fuel | Input |  | 3.1 | Emission factor based on an average natural gas heating value (HHV) of 1020 Btu/scf at 60 deg. F. To convert from (lb/MMBtu) to (lb/10^6 scf) multiply by 1020. Also, this emission factor may be converted to other natural gas heating values by multiplying the given emission factor by the ratio of the specified heating value to the average heating value of 1020 Btu/scf. | EPA. 2000. Section 3.1, Stationary Gas Turbines for Electricity Generation. In: Compilation of Air Pollutant Emission Factors, Volume 1: Stationary Point and Area Sources, Fifth Edition, AP-42. U.S. Environmental Protection Agency. | C | 0 | 2000-04-01 |  | 0
11856 | 20200203 | Internal Combustion Engines | Industrial | Natural Gas | Turbine: Cogeneration | PM-PRI |  | PM, primary | 336 | 28 | 145 | STEAM OR WATER INJECTION | 1 | 0.0066 | Lb | Million Btus | Fuel | Input |  | 3.1 | Emission factor based on an average natural gas heating value (HHV) of 1020 Btu/scf at 60 deg. F. To convert from (lb/MMBtu) to (lb/10^6 scf) multiply by 1020. Also, this emission factor may be converted to other natural gas heating values by multiplying the given emission factor by the ratio of the specified heating value to the average heating value of 1020 Btu/scf. | EPA. 2000. Section 3.1, Stationary Gas Turbines for Electricity Generation. In: Compilation of Air Pollutant Emission Factors, Volume 1: Stationary Point and Area Sources, Fifth Edition, AP-42. U.S. Environmental Protection Agency. | C | 0 | 2000-04-01 |  | 0
11857 | 20200203 | Internal Combustion Engines | Industrial | Natural Gas | Turbine: Cogeneration | PM10-FIL |  | PM10, filterable | 338 | 0 | 129 | UNCONTROLLED | 1 | 14 | Lb | Million Cubic Feet | Natural Gas | Burned |  |  |  | EPA. September 1985. In: Compilation of Air Pollutant Emission Factors, Volume 1: Stationary Point and Area Sources, Fourth Edition with Supplements A, B, and C, AP-42. U.S. Environmental Protection Agency, Office of Air Quality Planning and Standards. Research Triangle Park, North Carolina. | B | 0 |  | 2000-04-01 | 0
11858 | 20200203 | Internal Combustion Engines | Industrial | Natural Gas | Turbine: Cogeneration | PM10-FIL |  | PM10, filterable | 338 | 28 | 145 | STEAM OR WATER INJECTION | 1 | 0.0019 | Lb | Million Btus | Fuel | Input |  | 3.1 | Emission factor based on an average natural gas heating value (HHV) of 1020 Btu/scf at 60 deg. F. To convert from (lb/MMBtu) to (lb/10^6 scf) multiply by 1020. Also, this emission factor may be converted to other natural gas heating values by multiplying the given emission factor by the ratio of the specified heating value to the average heating value of 1020 Btu/scf. | EPA. April, 2000. Section 3.1, Stationary Gas Turbines for Electricity Generation. In: Compilation of Air Pollutant Emission Factors, Volume 1: Stationary Point and Area Sources, Fifth Edition, AP-42. U.S. Environmental Protection Agency, Office of Air Quality Planning and Standards. Research Triangle Park, North Carolina. | C | 0 | 2004-02-01 |  | 0
11859 | 20200203 | Internal Combustion Engines | Industrial | Natural Gas | Turbine: Cogeneration | PM10-PRI |  | PM10, primary | 339 | 28 | 145 | STEAM OR WATER INJECTION | 1 | 0.0066 | Lb | Million Btus | Fuel | Input |  |  | Sum of PM10-FIL and PM-CON emission factors | This emission factor was derived from other particulate matter emission factors. See Notes. | C | 0 | 2004-02-01 |  | 0
11860 | 20200203 | Internal Combustion Engines | Industrial | Natural Gas | Turbine: Cogeneration | PM25-FIL |  | PM2.5, filterable | 340 | 28 | 145 | STEAM OR WATER INJECTION | 1 | 0.0019 | Lb | Million Btus | Fuel | Input |  | 3.1 | Emission factor based on an average natural gas heating value (HHV) of 1020 Btu/scf at 60 deg. F. To convert from (lb/MMBtu) to (lb/10^6 scf) multiply by 1020. Also, this emission factor may be converted to other natural gas heating values by multiplying the given emission factor by the ratio of the specified heating value to the average heating value of 1020 Btu/scf. | EPA. April, 2000. Section 3.1, Stationary Gas Turbines for Electricity Generation. In: Compilation of Air Pollutant Emission Factors, Volume 1: Stationary Point and Area Sources, Fifth Edition, AP-42. U.S. Environmental Protection Agency, Office of Air Quality Planning and Standards. Research Triangle Park, North Carolina. | C | 0 | 2004-02-01 |  | 0
11861 | 20200203 | Internal Combustion Engines | Industrial | Natural Gas | Turbine: Cogeneration | PM25-PRI |  | PM2.5, primary | 341 | 28 | 145 | STEAM OR WATER INJECTION | 1 | 0.0066 | Lb | Million Btus | Fuel | Input |  |  | Sum of PM25-FIL and PM-CON emission factors | This emission factor was derived from other particulate matter emission factors. See Notes. | C | 0 | 2004-02-01 |  | 0
11862 | 20200203 | Internal Combustion Engines | Industrial | Natural Gas | Turbine: Cogeneration | 40 |  | Polycyclic aromatic hydrocarbons (PAH) | 347 | 0 | 129 | UNCONTROLLED | 1 | 2.2e-06 | Lb | Million Btus | Fuel | Input |  | 3.1 | Emission factor based on an average natural gas heating value (HHV) of 1020 Btu/scf at 60 deg. F. To convert from (lb/MMBtu) to (lb/10^6 scf) multiply by 1020. Also, this emission factor may be converted to other natural gas heating values by multiplying the given emission factor by the ratio of the specified heating value to the average heating value of 1020 Btu/scf. | EPA. 2000. Section 3.1, Stationary Gas Turbines for Electricity Generation. In: Compilation of Air Pollutant Emission Factors, Volume 1: Stationary Point and Area Sources, Fifth Edition, AP-42. U.S. Environmental Protection Agency. | C | 0 | 2000-04-01 |  | 0
11863 | 20200203 | Internal Combustion Engines | Industrial | Natural Gas | Turbine: Cogeneration | 75569 | 75-56-9 | Propylene oxide | 357 | 0 | 129 | UNCONTROLLED | 1 | < 2.900E-5 | Lb | Million Btus | Fuel | Input |  | 3.1 | Emission factor based on an average natural gas heating value (HHV) of 1020 Btu/scf at 60 deg. F. To convert from (lb/MMBtu) to (lb/10^6 scf) multiply by 1020. Also, this emission factor may be converted to other natural gas heating values by multiplying the given emission factor by the ratio of the specified heating value to the average heating value of 1020 Btu/scf. | EPA. 2000. Section 3.1, Stationary Gas Turbines for Electricity Generation. In: Compilation of Air Pollutant Emission Factors, Volume 1: Stationary Point and Area Sources, Fifth Edition, AP-42. U.S. Environmental Protection Agency. | D | 0 | 2000-04-01 |  | 0
11864 | 20200203 | Internal Combustion Engines | Industrial | Natural Gas | Turbine: Cogeneration | SO2 | 2025884 | Sulfur dioxide | 380 | 0 | 129 | UNCONTROLLED | 1 | Formula | Lb | Million Btus | Fuel | Input | 9.4E-1*S | 3.1 | All sulfur in the fuel is assumed to be converted to SO2. S=percent sulfur in the fuel. Emission factor based on an average natural gas heating value (HHV) of 1020 Btu/scf at 60 deg. F. To convert from (lb/MMBtu) to (lb/10^6 scf) multiply by 1020. Also, this emission factor may be converted to other natural gas heating values by multiplying the given emission factor by the ratio of the specified heating value to the average heating value of 1020 Btu/scf. | EPA. 2000. Section 3.1, Stationary Gas Turbines for Electricity Generation. In: Compilation of Air Pollutant Emission Factors, Volume 1: Stationary Point and Area Sources, Fifth Edition, AP-42. U.S. Environmental Protection Agency. | B | 0 | 2000-04-01 |  | 0
11865 | 20200203 | Internal Combustion Engines | Industrial | Natural Gas | Turbine: Cogeneration |  |  | Sulfur oxides (SOx) | 381 | 0 | 129 | UNCONTROLLED | 1 | 0.6 | Lb | Million Cubic Feet | Natural Gas | Burned |  | 3.2 |  | EPA. 1995. Section 3.2, Heavy Duty Natural Gas Fired Pipeline Compressor Engines. In: Compilation of Air Pollutant Emission Factors, Volume 1: Stationary Point and Area Sources, Fifth Edition, AP-42. U.S. Environmental Protection Agency, Office of Air Quality Planning and Standards. Research Triangle Park, North Carolina. | B | 0 |  | 2000-04-01 | 0
11866 | 20200203 | Internal Combustion Engines | Industrial | Natural Gas | Turbine: Cogeneration | 108883 | 108-88-3 | Toluene | 397 | 0 | 129 | UNCONTROLLED | 1 | 0.00013 | Lb | Million Btus | Fuel | Input |  | 3.1 | Emission factor based on an average natural gas heating value (HHV) of 1020 Btu/scf at 60 deg. F. To convert from (lb/MMBtu) to (lb/10^6 scf) multiply by 1020. Also, this emission factor may be converted to other natural gas heating values by multiplying the given emission factor by the ratio of the specified heating value to the average heating value of 1020 Btu/scf. | EPA. 2000. Section 3.1, Stationary Gas Turbines for Electricity Generation. In: Compilation of Air Pollutant Emission Factors, Volume 1: Stationary Point and Area Sources, Fifth Edition, AP-42. U.S. Environmental Protection Agency. | C | 0 | 2000-04-01 |  | 0
11867 | 20200203 | Internal Combustion Engines | Industrial | Natural Gas | Turbine: Cogeneration |  |  | Total organic compounds (TOC) | 399 | 0 | 129 | UNCONTROLLED | 1 | 0.011 | Lb | Million Btus | Fuel | Input |  | 3.1 | Emission factor based on an average natural gas heating value (HHV) of 1020 Btu/scf at 60 deg. F. To convert from (lb/MMBtu) to (lb/10^6 scf) multiply by 1020. Also, this emission factor may be converted to other natural gas heating values by multiplying the given emission factor by the ratio of the specified heating value to the average heating value of 1020 Btu/scf. | EPA. 2000. Section 3.1, Stationary Gas Turbines for Electricity Generation. In: Compilation of Air Pollutant Emission Factors, Volume 1: Stationary Point and Area Sources, Fifth Edition, AP-42. U.S. Environmental Protection Agency. | B | 0 | 2000-04-01 |  | 0
11868 | 20200203 | Internal Combustion Engines | Industrial | Natural Gas | Turbine: Cogeneration | VOC |  | Volatile organic compounds (VOC) | 417 | 0 | 129 | UNCONTROLLED | 1 | 12.6 | Lb | Million Cubic Feet | Natural Gas | Burned |  |  |  | EPA. In: Air Emissions Species Manual, Volume 1, Volatile Organic Compound Species Profiles. EPA-450/2-88-003a. U.S. Environmental Protection Agency. | U | 0 |  | 2000-04-01 | 0
11869 | 20200203 | Internal Combustion Engines | Industrial | Natural Gas | Turbine: Cogeneration | VOC |  | Volatile organic compounds (VOC) | 417 | 0 | 129 | UNCONTROLLED | 1 | 0.0021 | Lb | Million Btus | Fuel | Input |  | 3.1 | Emission factor based on an average natural gas heating value (HHV) of 1020 Btu/scf at 60 deg. F. To convert from (lb/MMBtu) to (lb/10^6 scf) multiply by 1020. Also, this emission factor may be converted to other natural gas heating values by multiplying the given emission factor by the ratio of the specified heating value to the average heating value of 1020 Btu/scf. | EPA. 2000. Section 3.1, Stationary Gas Turbines for Electricity Generation. In: Compilation of Air Pollutant Emission Factors, Volume 1: Stationary Point and Area Sources, Fifth Edition, AP-42. U.S. Environmental Protection Agency. | D | 0 | 2000-04-01 |  | 0
11870 | 20200204 | Internal Combustion Engines | Industrial | Natural Gas | Reciprocating: Cogeneration | NH3 | 7664-41-7 | Ammonia | 87 | 107 | 172 | SELECTIVE NONCATALYTIC REDUCTION FOR NOX | 1 | 18 | Lb | Million Cubic Feet | Natural Gas | Burned |  |  |  | Development and Selection of Ammonia Emission Factors - Final Report. R. Battye, W. Battye, C. Overcash, and S. Fudge; EC/R Incorporated; Durham, NC. Report prepared for USEPA Office of Research and Development; August, 1994. | C | 0 | 2000-09-01 |  | 0
11871 | 20200204 | Internal Combustion Engines | Industrial | Natural Gas | Reciprocating: Cogeneration | NH3 | 7664-41-7 | Ammonia | 87 | 139 | 198 | SCR (SELECTIVE CATALYTIC REDUCTION) | 1 | 9.1 | Lb | Million Cubic Feet | Natural Gas | Burned |  |  |  | Development and Selection of Ammonia Emission Factors - Final Report. R. Battye, W. Battye, C. Overcash, and S. Fudge; EC/R Incorporated; Durham, NC. Report prepared for USEPA Office of Research and Development; August, 1994. | C | 0 | 2000-09-01 |  | 0
11872 | 20200204 | Internal Combustion Engines | Industrial | Natural Gas | Reciprocating: Cogeneration | CO | 630-08-0 | Carbon monoxide | 137 | 0 | 129 | UNCONTROLLED | 1 | 399 | Lb | Million Cubic Feet | Natural Gas | Burned |  | 3.2 |  | EPA. 1995. Section 3.2, Heavy Duty Natural Gas Fired Pipeline Compressor Engines. In: Compilation of Air Pollutant Emission Factors, Volume 1: Stationary Point and Area Sources, Fifth Edition, AP-42. U.S. Environmental Protection Agency, Office of Air Quality Planning and Standards. Research Triangle Park, North Carolina. | A | 0 |  |  | 0
11873 | 20200204 | Internal Combustion Engines | Industrial | Natural Gas | Reciprocating: Cogeneration | NOX |  | Nitrogen oxides (NOx) | 303 | 0 | 129 | UNCONTROLLED | 1 | 2840 | Lb | Million Cubic Feet | Natural Gas | Burned |  | 3.2 |  | EPA. 1995. Section 3.2, Heavy Duty Natural Gas Fired Pipeline Compressor Engines. In: Compilation of Air Pollutant Emission Factors, Volume 1: Stationary Point and Area Sources, Fifth Edition, AP-42. U.S. Environmental Protection Agency, Office of Air Quality Planning and Standards. Research Triangle Park, North Carolina. | A | 0 |  |  | 0
11874 | 20200204 | Internal Combustion Engines | Industrial | Natural Gas | Reciprocating: Cogeneration | PM-CON |  | PM, condensable | 330 | 0 | 129 | UNCONTROLLED | 1 | 10.11 | Lb | Million Cubic Feet | Natural Gas | Burned |  | 3.2 | No data were available for condensable PM emissions. The presented emission factor reflects emissions from 4SLB engines. Emission factors were calculated in units of (lb/MMBtu) based on procedures in EPA Method 19. To convert from (lb/MMBtu) to (lb/106 scf), multiply by the heat content of the fuel. If the heat content is not available, use 1020 Btu/scf. To convert from (lb/MMBtu) to (lb/hp-hr) use the following equation: lb/hp-hr = (lb/MMBtu)(heat input, MMBtu/hr)(1/operating HP, 1/hp). | EPA. July 2000. Section 3.2, Natural Gas-fired Reciprocating Engines. In: Compilation of Air Pollutant Emission Factors, Volume 1: Stationary Point and Area Sources, Fifth Edition, AP-42. U.S. Environmental Protection Agency, Office of Air Quality Planning and Standards. Research Triangle Park, North Carolina. | D | 0 | 2004-02-01 |  | 0
11875 | 20200204 | Internal Combustion Engines | Industrial | Natural Gas | Reciprocating: Cogeneration | PM-FIL |  | PM, filterable | 334 | 0 | 129 | UNCONTROLLED | 1 | 10 | Lb | Million Cubic Feet | Natural Gas | Burned |  |  |  | This factor was present in AIRS Facility Subsystem Source Classification Codes and Emission Factor Listing for Criteria Air Pollutants, March 1990, EPA 450/4-90-003. These factors may have been (and may still be) in an AP-42 section, or they may have been added to that March 1990 document from other sources. Please check the latest AP42 to verify. | U | 0 |  |  | 0
11876 | 20200204 | Internal Combustion Engines | Industrial | Natural Gas | Reciprocating: Cogeneration | PM10-FIL |  | PM10, filterable | 338 | 0 | 129 | UNCONTROLLED | 1 | 10 | Lb | Million Cubic Feet | Natural Gas | Burned |  |  |  | This factor was present in AIRS Facility Subsystem Source Classification Codes and Emission Factor Listing for Criteria Air Pollutants, March 1990, EPA 450/4-90-003. These factors may have been (and may still be) in an AP-42 section, or they may have been added to that March 1990 document from other sources. Please check the latest AP42 to verify. | U | 0 |  |  | 0
11877 | 20200204 | Internal Combustion Engines | Industrial | Natural Gas | Reciprocating: Cogeneration | PM10-PRI |  | PM10, primary | 339 | 0 | 129 | UNCONTROLLED | 1 | 20.11 | Lb | Million Cubic Feet | Natural Gas | Burned |  |  | Sum of PM10-FIL and PM-CON emission factors | This emission factor was derived from other particulate matter emission factors. See Notes. | U | 0 | 2004-02-01 |  | 0
11878 | 20200204 | Internal Combustion Engines | Industrial | Natural Gas | Reciprocating: Cogeneration | PM25-FIL |  | PM2.5, filterable | 340 | 0 | 129 | UNCONTROLLED | 1 | 10 | Lb | Million Cubic Feet | Natural Gas | Burned |  |  |  | This emission factor was derived from other particulate matter emission factors. | U | 0 | 2004-02-01 |  | 0
11879 | 20200204 | Internal Combustion Engines | Industrial | Natural Gas | Reciprocating: Cogeneration | PM25-PRI |  | PM2.5, primary | 341 | 0 | 129 | UNCONTROLLED | 1 | 20.11 | Lb | Million Cubic Feet | Natural Gas | Burned |  |  | Sum of PM25-FIL and PM-CON emission factors | This emission factor was derived from other particulate matter emission factors. See Notes. | U | 0 | 2004-02-01 |  | 0
11880 | 20200204 | Internal Combustion Engines | Industrial | Natural Gas | Reciprocating: Cogeneration |  |  | Sulfur oxides (SOx) | 381 | 0 | 129 | UNCONTROLLED | 1 | 0.6 | Lb | Million Cubic Feet | Natural Gas | Burned |  | 3.2 |  | EPA. 1995. Section 3.2, Heavy Duty Natural Gas Fired Pipeline Compressor Engines. In: Compilation of Air Pollutant Emission Factors, Volume 1: Stationary Point and Area Sources, Fifth Edition, AP-42. U.S. Environmental Protection Agency, Office of Air Quality Planning and Standards. Research Triangle Park, North Carolina. | B | 0 |  |  | 0
11881 | 20200204 | Internal Combustion Engines | Industrial | Natural Gas | Reciprocating: Cogeneration | VOC |  | Volatile organic compounds (VOC) | 417 | 0 | 129 | UNCONTROLLED | 1 | 116 | Lb | Million Cubic Feet | Natural Gas | Burned |  | 3.2 | reported as TNMOC | EPA. 1995. Section 3.2, Heavy Duty Natural Gas Fired Pipeline Compressor Engines. In: Compilation of Air Pollutant Emission Factors, Volume 1: Stationary Point and Area Sources, Fifth Edition, AP-42. U.S. Environmental Protection Agency, Office of Air Quality Planning and Standards. Research Triangle Park, North Carolina. | A | 0 |  |  | 0
11882 | 20200205 | Internal Combustion Engines | Industrial | Natural Gas | Reciprocating: Crankcase Blowby | NH3 | 7664-41-7 | Ammonia | 87 | 107 | 172 | SELECTIVE NONCATALYTIC REDUCTION FOR NOX | 1 | 18 | Lb | Million Cubic Feet | Natural Gas | Burned |  |  |  | Development and Selection of Ammonia Emission Factors - Final Report. R. Battye, W. Battye, C. Overcash, and S. Fudge; EC/R Incorporated; Durham, NC. Report prepared for USEPA Office of Research and Development; August, 1994. | C | 0 | 2000-09-01 |  | 0
11883 | 20200205 | Internal Combustion Engines | Industrial | Natural Gas | Reciprocating: Crankcase Blowby | NH3 | 7664-41-7 | Ammonia | 87 | 139 | 198 | SCR (SELECTIVE CATALYTIC REDUCTION) | 1 | 9.1 | Lb | Million Cubic Feet | Natural Gas | Burned |  |  |  | Development and Selection of Ammonia Emission Factors - Final Report. R. Battye, W. Battye, C. Overcash, and S. Fudge; EC/R Incorporated; Durham, NC. Report prepared for USEPA Office of Research and Development; August, 1994. | C | 0 | 2000-09-01 |  | 0
11884 | 20200206 | Internal Combustion Engines | Industrial | Natural Gas | Reciprocating: Evaporative Losses (Fuel Delivery System) | NH3 | 7664-41-7 | Ammonia | 87 | 107 | 172 | SELECTIVE NONCATALYTIC REDUCTION FOR NOX | 1 | 18 | Lb | Million Cubic Feet | Natural Gas | Burned |  |  |  | Development and Selection of Ammonia Emission Factors - Final Report. R. Battye, W. Battye, C. Overcash, and S. Fudge; EC/R Incorporated; Durham, NC. Report prepared for USEPA Office of Research and Development; August, 1994. | C | 0 | 2000-09-01 |  | 0
11885 | 20200206 | Internal Combustion Engines | Industrial | Natural Gas | Reciprocating: Evaporative Losses (Fuel Delivery System) | NH3 | 7664-41-7 | Ammonia | 87 | 139 | 198 | SCR (SELECTIVE CATALYTIC REDUCTION) | 1 | 9.1 | Lb | Million Cubic Feet | Natural Gas | Burned |  |  |  | Development and Selection of Ammonia Emission Factors - Final Report. R. Battye, W. Battye, C. Overcash, and S. Fudge; EC/R Incorporated; Durham, NC. Report prepared for USEPA Office of Research and Development; August, 1994. | C | 0 | 2000-09-01 |  | 0
11886 | 20200207 | Internal Combustion Engines | Industrial | Natural Gas | Reciprocating: Exhaust | NH3 | 7664-41-7 | Ammonia | 87 | 107 | 172 | SELECTIVE NONCATALYTIC REDUCTION FOR NOX | 1 | 18 | Lb | Million Cubic Feet | Natural Gas | Burned |  |  |  | Development and Selection of Ammonia Emission Factors - Final Report. R. Battye, W. Battye, C. Overcash, and S. Fudge; EC/R Incorporated; Durham, NC. Report prepared for USEPA Office of Research and Development; August, 1994. | C | 0 | 2000-09-01 |  | 0
11887 | 20200207 | Internal Combustion Engines | Industrial | Natural Gas | Reciprocating: Exhaust | NH3 | 7664-41-7 | Ammonia | 87 | 139 | 198 | SCR (SELECTIVE CATALYTIC REDUCTION) | 1 | 9.1 | Lb | Million Cubic Feet | Natural Gas | Burned |  |  |  | Development and Selection of Ammonia Emission Factors - Final Report. R. Battye, W. Battye, C. Overcash, and S. Fudge; EC/R Incorporated; Durham, NC. Report prepared for USEPA Office of Research and Development; August, 1994. | C | 0 | 2000-09-01 |  | 0
11888 | 20200208 | Internal Combustion Engines | Industrial | Natural Gas | Turbine: Evaporative Losses (Fuel Delivery System) | NH3 | 7664-41-7 | Ammonia | 87 | 107 | 172 | SELECTIVE NONCATALYTIC REDUCTION FOR NOX | 1 | 18 | Lb | Million Cubic Feet | Natural Gas | Burned |  |  |  | Development and Selection of Ammonia Emission Factors - Final Report. R. Battye, W. Battye, C. Overcash, and S. Fudge; EC/R Incorporated; Durham, NC. Report prepared for USEPA Office of Research and Development; August, 1994. | C | 0 | 2000-09-01 |  | 0
11889 | 20200208 | Internal Combustion Engines | Industrial | Natural Gas | Turbine: Evaporative Losses (Fuel Delivery System) | NH3 | 7664-41-7 | Ammonia | 87 | 139 | 198 | SCR (SELECTIVE CATALYTIC REDUCTION) | 1 | 9.1 | Lb | Million Cubic Feet | Natural Gas | Burned |  |  |  | Development and Selection of Ammonia Emission Factors - Final Report. R. Battye, W. Battye, C. Overcash, and S. Fudge; EC/R Incorporated; Durham, NC. Report prepared for USEPA Office of Research and Development; August, 1994. | C | 0 | 2000-09-01 |  | 0
11890 | 20200209 | Internal Combustion Engines | Industrial | Natural Gas | Turbine: Exhaust | NH3 | 7664-41-7 | Ammonia | 87 | 107 | 172 | SELECTIVE NONCATALYTIC REDUCTION FOR NOX | 1 | 18 | Lb | Million Cubic Feet | Natural Gas | Burned |  |  |  | Development and Selection of Ammonia Emission Factors - Final Report. R. Battye, W. Battye, C. Overcash, and S. Fudge; EC/R Incorporated; Durham, NC. Report prepared for USEPA Office of Research and Development; August, 1994. | C | 0 | 2000-09-01 |  | 0
11891 | 20200209 | Internal Combustion Engines | Industrial | Natural Gas | Turbine: Exhaust | NH3 | 7664-41-7 | Ammonia | 87 | 139 | 198 | SCR (SELECTIVE CATALYTIC REDUCTION) | 1 | 9.1 | Lb | Million Cubic Feet | Natural Gas | Burned |  |  |  | Development and Selection of Ammonia Emission Factors - Final Report. R. Battye, W. Battye, C. Overcash, and S. Fudge; EC/R Incorporated; Durham, NC. Report prepared for USEPA Office of Research and Development; August, 1994. | C | 0 | 2000-09-01 |  | 0
11892 | 20200252 | Internal Combustion Engines | Industrial | Natural Gas | 2-cycle Lean Burn | 83329 | 83-32-9 | Acenaphthene | 69 | 0 | 129 | UNCONTROLLED | 1 | 1.33e-06 | Lb | Million Btus | Fuel | Input |  | 3.2 | Emission factors were calculated in units of (lb/MMBtu) based on procedures in EPA Method 19. To convert from (lb/MMBtu) to (lb/10^6 scf), multiply by the heat content of the fuel. If the heat content is not available, use 1020 Btu/scf. | EPA. 2000. Section 3.2, Natural Gas-fired Reciprocating Engines. In: Compilation of Air Pollutant Emission Factors, Volume 1: Stationary Point and Area Sources, Fifth Edition, AP-42. U.S. Environmental Protection Agency | C | 0 | 2000-07-01 |  | 0
11893 | 20200252 | Internal Combustion Engines | Industrial | Natural Gas | 2-cycle Lean Burn | 208968 | 208-96-8 | Acenaphthylene | 70 | 0 | 129 | UNCONTROLLED | 1 | 3.17e-06 | Lb | Million Btus | Fuel | Input |  | 3.2 | Emission factors were calculated in units of (lb/MMBtu) based on procedures in EPA Method 19. To convert from (lb/MMBtu) to (lb/10^6 scf), multiply by the heat content of the fuel. If the heat content is not available, use 1020 Btu/scf. | EPA. 2000. Section 3.2, Natural Gas-fired Reciprocating Engines. In: Compilation of Air Pollutant Emission Factors, Volume 1: Stationary Point and Area Sources, Fifth Edition, AP-42. U.S. Environmental Protection Agency | C | 0 | 2000-07-01 |  | 0
11894 | 20200252 | Internal Combustion Engines | Industrial | Natural Gas | 2-cycle Lean Burn | 75070 | 75-07-0 | Acetaldehyde | 71 | 0 | 129 | UNCONTROLLED | 1 | 0.00776 | Lb | Million Btus | Fuel | Input |  | 3.2 | Emission factors were calculated in units of (lb/MMBtu) based on procedures in EPA Method 19. To convert from (lb/MMBtu) to (lb/10^6 scf), multiply by the heat content of the fuel. If the heat content is not available, use 1020 Btu/scf. | EPA. 2000. Section 3.2, Natural Gas-fired Reciprocating Engines. In: Compilation of Air Pollutant Emission Factors, Volume 1: Stationary Point and Area Sources, Fifth Edition, AP-42. U.S. Environmental Protection Agency | A | 0 | 2000-07-01 |  | 0
11895 | 20200252 | Internal Combustion Engines | Industrial | Natural Gas | 2-cycle Lean Burn | 107028 | 107-02-8 | Acrolein | 79 | 0 | 129 | UNCONTROLLED | 1 | 0.00778 | Lb | Million Btus | Fuel | Input |  | 3.2 | Emission factors were calculated in units of (lb/MMBtu) based on procedures in EPA Method 19. To convert from (lb/MMBtu) to (lb/10^6 scf), multiply by the heat content of the fuel. If the heat content is not available, use 1020 Btu/scf. | EPA. 2000. Section 3.2, Natural Gas-fired Reciprocating Engines. In: Compilation of Air Pollutant Emission Factors, Volume 1: Stationary Point and Area Sources, Fifth Edition, AP-42. U.S. Environmental Protection Agency | A | 0 | 2000-07-01 |  | 0
11896 | 20200252 | Internal Combustion Engines | Industrial | Natural Gas | 2-cycle Lean Burn | NH3 | 7664-41-7 | Ammonia | 87 | 107 | 172 | SELECTIVE NONCATALYTIC REDUCTION FOR NOX | 1 | 18 | Lb | Million Cubic Feet | Natural Gas | Burned |  |  |  | Development and Selection of Ammonia Emission Factors - Final Report. R. Battye, W. Battye, C. Overcash, and S. Fudge; EC/R Incorporated; Durham, NC. Report prepared for USEPA Office of Research and Development; August, 1994. | C | 0 | 2000-09-01 |  | 0
11897 | 20200252 | Internal Combustion Engines | Industrial | Natural Gas | 2-cycle Lean Burn | NH3 | 7664-41-7 | Ammonia | 87 | 139 | 198 | SCR (SELECTIVE CATALYTIC REDUCTION) | 1 | 9.1 | Lb | Million Cubic Feet | Natural Gas | Burned |  |  |  | Development and Selection of Ammonia Emission Factors - Final Report. R. Battye, W. Battye, C. Overcash, and S. Fudge; EC/R Incorporated; Durham, NC. Report prepared for USEPA Office of Research and Development; August, 1994. | C | 0 | 2000-09-01 |  | 0
11898 | 20200252 | Internal Combustion Engines | Industrial | Natural Gas | 2-cycle Lean Burn | 120127 | 120-12-7 | Anthracene | 91 | 0 | 129 | UNCONTROLLED | 1 | 7.18e-07 | Lb | Million Btus | Fuel | Input |  | 3.2 | Emission factors were calculated in units of (lb/MMBtu) based on procedures in EPA Method 19. To convert from (lb/MMBtu) to (lb/10^6 scf), multiply by the heat content of the fuel. If the heat content is not available, use 1020 Btu/scf. | EPA. 2000. Section 3.2, Natural Gas-fired Reciprocating Engines. In: Compilation of Air Pollutant Emission Factors, Volume 1: Stationary Point and Area Sources, Fifth Edition, AP-42. U.S. Environmental Protection Agency | C | 0 | 2000-07-01 |  | 0
11899 | 20200252 | Internal Combustion Engines | Industrial | Natural Gas | 2-cycle Lean Burn | 71432 | 71-43-2 | Benzene | 98 | 0 | 129 | UNCONTROLLED | 1 | 3.62e-06 | Lb | Horsepower-Hours | Heat | Input |  | 3.2 |  | EPA. 1995. Section 3.2, Heavy Duty Natural Gas Fired Pipeline Compressor Engines. In: Compilation of Air Pollutant Emission Factors, Volume 1: Stationary Point and Area Sources, Fifth Edition, AP-42. U.S. Environmental Protection Agency, Office of Air Quality Planning and Standards. Research Triangle Park, North Carolina. | E | 0 |  | 2000-07-01 | 0
11900 | 20200252 | Internal Combustion Engines | Industrial | Natural Gas | 2-cycle Lean Burn | 71432 | 71-43-2 | Benzene | 98 | 0 | 129 | UNCONTROLLED | 1 | 0.00194 | Lb | Million Btus | Fuel | Input |  | 3.2 | Emission factors were calculated in units of (lb/MMBtu) based on procedures in EPA Method 19. To convert from (lb/MMBtu) to (lb/10^6 scf), multiply by the heat content of the fuel. If the heat content is not available, use 1020 Btu/scf. | EPA. 2000. Section 3.2, Natural Gas-fired Reciprocating Engines. In: Compilation of Air Pollutant Emission Factors, Volume 1: Stationary Point and Area Sources, Fifth Edition, AP-42. U.S. Environmental Protection Agency | A | 0 | 2000-07-01 |  | 0
11901 | 20200252 | Internal Combustion Engines | Industrial | Natural Gas | 2-cycle Lean Burn | 56553 | 56-55-3 | Benzo (a) anthracene | 102 | 0 | 129 | UNCONTROLLED | 1 | 3.36e-07 | Lb | Million Btus | Fuel | Input |  | 3.2 | Emission factors were calculated in units of (lb/MMBtu) based on procedures in EPA Method 19. To convert from (lb/MMBtu) to (lb/10^6 scf), multiply by the heat content of the fuel. If the heat content is not available, use 1020 Btu/scf. | EPA. 2000. Section 3.2, Natural Gas-fired Reciprocating Engines. In: Compilation of Air Pollutant Emission Factors, Volume 1: Stationary Point and Area Sources, Fifth Edition, AP-42. U.S. Environmental Protection Agency | C | 0 | 2000-07-01 |  | 0
11902 | 20200252 | Internal Combustion Engines | Industrial | Natural Gas | 2-cycle Lean Burn | 50328 | 50-32-8 | Benzo (a) pyrene | 103 | 0 | 129 | UNCONTROLLED | 1 | 5.68e-09 | Lb | Million Btus | Fuel | Input |  | 3.2 | Emission factors were calculated in units of (lb/MMBtu) based on procedures in EPA Method 19. To convert from (lb/MMBtu) to (lb/10^6 scf), multiply by the heat content of the fuel. If the heat content is not available, use 1020 Btu/scf. | EPA. 2000. Section 3.2, Natural Gas-fired Reciprocating Engines. In: Compilation of Air Pollutant Emission Factors, Volume 1: Stationary Point and Area Sources, Fifth Edition, AP-42. U.S. Environmental Protection Agency | D | 0 | 2000-07-01 |  | 0
11903 | 20200252 | Internal Combustion Engines | Industrial | Natural Gas | 2-cycle Lean Burn | 205992 | 205-99-2 | Benzo (b) fluoranthene | 104 | 0 | 129 | UNCONTROLLED | 1 | 8.51e-09 | Lb | Million Btus | Fuel | Input |  | 3.2 | Emission factors were calculated in units of (lb/MMBtu) based on procedures in EPA Method 19. To convert from (lb/MMBtu) to (lb/10^6 scf), multiply by the heat content of the fuel. If the heat content is not available, use 1020 Btu/scf. | EPA. 2000. Section 3.2, Natural Gas-fired Reciprocating Engines. In: Compilation of Air Pollutant Emission Factors, Volume 1: Stationary Point and Area Sources, Fifth Edition, AP-42. U.S. Environmental Protection Agency | D | 0 | 2000-07-01 |  | 0
11904 | 20200252 | Internal Combustion Engines | Industrial | Natural Gas | 2-cycle Lean Burn | 192972 | 192-97-2 | Benzo (e) pyrene | 105 | 0 | 129 | UNCONTROLLED | 1 | 2.34e-08 | Lb | Million Btus | Fuel | Input |  | 3.2 | Emission factors were calculated in units of (lb/MMBtu) based on procedures in EPA Method 19. To convert from (lb/MMBtu) to (lb/10^6 scf), multiply by the heat content of the fuel. If the heat content is not available, use 1020 Btu/scf. | EPA. 2000. Section 3.2, Natural Gas-fired Reciprocating Engines. In: Compilation of Air Pollutant Emission Factors, Volume 1: Stationary Point and Area Sources, Fifth Edition, AP-42. U.S. Environmental Protection Agency | D | 0 | 2000-07-01 |  | 0
11905 | 20200252 | Internal Combustion Engines | Industrial | Natural Gas | 2-cycle Lean Burn | 191242 | 191-24-2 | Benzo (g,h,i) perylene | 106 | 0 | 129 | UNCONTROLLED | 1 | 2.48e-08 | Lb | Million Btus | Fuel | Input |  | 3.2 | Emission factors were calculated in units of (lb/MMBtu) based on procedures in EPA Method 19. To convert from (lb/MMBtu) to (lb/10^6 scf), multiply by the heat content of the fuel. If the heat content is not available, use 1020 Btu/scf. | EPA. 2000. Section 3.2, Natural Gas-fired Reciprocating Engines. In: Compilation of Air Pollutant Emission Factors, Volume 1: Stationary Point and Area Sources, Fifth Edition, AP-42. U.S. Environmental Protection Agency | D | 0 | 2000-07-01 |  | 0
11906 | 20200252 | Internal Combustion Engines | Industrial | Natural Gas | 2-cycle Lean Burn | 207089 | 207-08-9 | Benzo (k) fluoranthene | 107 | 0 | 129 | UNCONTROLLED | 1 | 4.26e-09 | Lb | Million Btus | Fuel | Input |  | 3.2 | Emission factors were calculated in units of (lb/MMBtu) based on procedures in EPA Method 19. To convert from (lb/MMBtu) to (lb/10^6 scf), multiply by the heat content of the fuel. If the heat content is not available, use 1020 Btu/scf. | EPA. 2000. Section 3.2, Natural Gas-fired Reciprocating Engines. In: Compilation of Air Pollutant Emission Factors, Volume 1: Stationary Point and Area Sources, Fifth Edition, AP-42. U.S. Environmental Protection Agency | D | 0 | 2000-07-01 |  | 0
11907 | 20200252 | Internal Combustion Engines | Industrial | Natural Gas | 2-cycle Lean Burn | 92524 | 92-52-4 | Biphenyl | 122 | 0 | 129 | UNCONTROLLED | 1 | 3.95e-06 | Lb | Million Btus | Fuel | Input |  | 3.2 | Emission factors were calculated in units of (lb/MMBtu) based on procedures in EPA Method 19. To convert from (lb/MMBtu) to (lb/10^6 scf), multiply by the heat content of the fuel. If the heat content is not available, use 1020 Btu/scf. | EPA. 2000. Section 3.2, Natural Gas-fired Reciprocating Engines. In: Compilation of Air Pollutant Emission Factors, Volume 1: Stationary Point and Area Sources, Fifth Edition, AP-42. U.S. Environmental Protection Agency | C | 0 | 2000-07-01 |  | 0
11908 | 20200252 | Internal Combustion Engines | Industrial | Natural Gas | 2-cycle Lean Burn | 106990 | 106-99-0 | 1,3-Butadiene | 25 | 0 | 129 | UNCONTROLLED | 1 | 0.00082 | Lb | Million Btus | Fuel | Input |  | 3.2 | Emission factors were calculated in units of (lb/MMBtu) based on procedures in EPA Method 19. To convert from (lb/MMBtu) to (lb/10^6 scf), multiply by the heat content of the fuel. If the heat content is not available, use 1020 Btu/scf. | EPA. 2000. Section 3.2, Natural Gas-fired Reciprocating Engines. In: Compilation of Air Pollutant Emission Factors, Volume 1: Stationary Point and Area Sources, Fifth Edition, AP-42. U.S. Environmental Protection Agency | D | 0 | 2000-07-01 |  | 0
11909 | 20200252 | Internal Combustion Engines | Industrial | Natural Gas | 2-cycle Lean Burn |  | 106-97-8 | n-Butane | 292 | 0 | 129 | UNCONTROLLED | 1 | 0.00475 | Lb | Million Btus | Fuel | Input |  | 3.2 | Emission factors were calculated in units of (lb/MMBtu) based on procedures in EPA Method 19. To convert from (lb/MMBtu) to (lb/10^6 scf), multiply by the heat content of the fuel. If the heat content is not available, use 1020 Btu/scf. | EPA. 2000. Section 3.2, Natural Gas-fired Reciprocating Engines. In: Compilation of Air Pollutant Emission Factors, Volume 1: Stationary Point and Area Sources, Fifth Edition, AP-42. U.S. Environmental Protection Agency | C | 0 | 2000-07-01 |  | 0
11910 | 20200252 | Internal Combustion Engines | Industrial | Natural Gas | 2-cycle Lean Burn | CO2 | 124-38-9 | Carbon dioxide | 136 | 0 | 129 | UNCONTROLLED | 1 | 116000 | Lb | Million Cubic Feet | Natural Gas | Burned |  | 3.2 |  | EPA. 1995. Section 3.2, Heavy Duty Natural Gas Fired Pipeline Compressor Engines. In: Compilation of Air Pollutant Emission Factors, Volume 1: Stationary Point and Area Sources, Fifth Edition, AP-42. U.S. Environmental Protection Agency, Office of Air Quality Planning and Standards. Research Triangle Park, North Carolina. | B | 0 |  | 2000-07-01 | 0
11911 | 20200252 | Internal Combustion Engines | Industrial | Natural Gas | 2-cycle Lean Burn | CO2 | 124-38-9 | Carbon dioxide | 136 | 0 | 129 | UNCONTROLLED | 1 | 110 | Lb | Million Btus | Fuel | Input |  | 3.2 | Based on 99.5% of fuel carbon converted to CO2. Emission factors were calculated in units of (lb/MMBtu) based on procedures in EPA Method 19. To convert from (lb/MMBtu) to (lb/10^6 scf), multiply by the heat content of the fuel. If the heat content is not available, use 1020 Btu/scf. | EPA. 2000. Section 3.2, Natural Gas-fired Reciprocating Engines. In: Compilation of Air Pollutant Emission Factors, Volume 1: Stationary Point and Area Sources, Fifth Edition, AP-42. U.S. Environmental Protection Agency | A | 0 | 2000-07-01 |  | 0
11912 | 20200252 | Internal Combustion Engines | Industrial | Natural Gas | 2-cycle Lean Burn | CO | 630-08-0 | Carbon monoxide | 137 | 0 | 129 | UNCONTROLLED | 1 | 399 | Lb | Million Cubic Feet | Natural Gas | Burned |  | 3.2 |  | EPA. 1995. Section 3.2, Heavy Duty Natural Gas Fired Pipeline Compressor Engines. In: Compilation of Air Pollutant Emission Factors, Volume 1: Stationary Point and Area Sources, Fifth Edition, AP-42. U.S. Environmental Protection Agency, Office of Air Quality Planning and Standards. Research Triangle Park, North Carolina. | A | 0 |  | 2000-07-01 | 0
11913 | 20200252 | Internal Combustion Engines | Industrial | Natural Gas | 2-cycle Lean Burn | CO | 630-08-0 | Carbon monoxide | 137 | 0 | 129 | UNCONTROLLED | 1 | 0.386 | Lb | Million Btus | Fuel | Input |  | 3.2 | Emission factors were calculated in units of (lb/MMBtu) based on procedures in EPA Method 19. To convert from (lb/MMBtu) to (lb/10^6 scf), multiply by the heat content of the fuel. If the heat content is not available, use 1020 Btu/scf. | EPA. 2000. Section 3.2, Natural Gas-fired Reciprocating Engines. In: Compilation of Air Pollutant Emission Factors, Volume 1: Stationary Point and Area Sources, Fifth Edition, AP-42. U.S. Environmental Protection Agency | A | 0 | 2000-07-01 |  | 2 | 90% - 105% load.
11914 | 20200252 | Internal Combustion Engines | Industrial | Natural Gas | 2-cycle Lean Burn | CO | 630-08-0 | Carbon monoxide | 137 | 0 | 129 | UNCONTROLLED | 1 | 0.353 | Lb | Million Btus | Fuel | Input |  | 3.2 | Emission factors were calculated in units of (lb/MMBtu) based on procedures in EPA Method 19. To convert from (lb/MMBtu) to (lb/10^6 scf), multiply by the heat content of the fuel. If the heat content is not available, use 1020 Btu/scf. | EPA. 2000. Section 3.2, Natural Gas-fired Reciprocating Engines. In: Compilation of Air Pollutant Emission Factors, Volume 1: Stationary Point and Area Sources, Fifth Edition, AP-42. U.S. Environmental Protection Agency | A | 0 | 2000-07-01 |  | 2 | <90% load.
11915 | 20200252 | Internal Combustion Engines | Industrial | Natural Gas | 2-cycle Lean Burn | CO | 630-08-0 | Carbon monoxide | 137 | 147 | 204 | INCREASED AIR/FUEL RATIO WITH INTERCOOLING | 1 | 483 | Lb | Million Cubic Feet | Natural Gas | Burned |  | 3.2 |  | EPA. 1995. Section 3.2, Heavy Duty Natural Gas Fired Pipeline Compressor Engines. In: Compilation of Air Pollutant Emission Factors, Volume 1: Stationary Point and Area Sources, Fifth Edition, AP-42. U.S. Environmental Protection Agency, Office of Air Quality Planning and Standards. Research Triangle Park, North Carolina. | E | 0 |  | 2000-07-01 | 0
11916 | 20200252 | Internal Combustion Engines | Industrial | Natural Gas | 2-cycle Lean Burn | CO | 630-08-0 | Carbon monoxide | 137 | 148 | 205 | CLEAN BURN | 1 | 315 | Lb | Million Cubic Feet | Natural Gas | Burned |  | 3.2 |  | EPA. 1995. Section 3.2, Heavy Duty Natural Gas Fired Pipeline Compressor Engines. In: Compilation of Air Pollutant Emission Factors, Volume 1: Stationary Point and Area Sources, Fifth Edition, AP-42. U.S. Environmental Protection Agency, Office of Air Quality Planning and Standards. Research Triangle Park, North Carolina. | C | 0 |  | 2000-07-01 | 0
11917 | 20200252 | Internal Combustion Engines | Industrial | Natural Gas | 2-cycle Lean Burn | CO | 630-08-0 | Carbon monoxide | 137 | 149 | 206 | PRE-COMBUSTION CHAMBER | 1 | 704 | Lb | Million Cubic Feet | Natural Gas | Burned |  | 3.2 |  | EPA. 1995. Section 3.2, Heavy Duty Natural Gas Fired Pipeline Compressor Engines. In: Compilation of Air Pollutant Emission Factors, Volume 1: Stationary Point and Area Sources, Fifth Edition, AP-42. U.S. Environmental Protection Agency, Office of Air Quality Planning and Standards. Research Triangle Park, North Carolina. | C | 0 |  | 2000-07-01 | 0
11918 | 20200252 | Internal Combustion Engines | Industrial | Natural Gas | 2-cycle Lean Burn | 56235 | 56-23-5 | Carbon tetrachloride | 139 | 0 | 129 | UNCONTROLLED | 1 | 6.07e-05 | Lb | Million Btus | Fuel | Input |  | 3.2 | Emission factors were calculated in units of (lb/MMBtu) based on procedures in EPA Method 19. To convert from (lb/MMBtu) to (lb/10^6 scf), multiply by the heat content of the fuel. If the heat content is not available, use 1020 Btu/scf. | EPA. 2000. Section 3.2, Natural Gas-fired Reciprocating Engines. In: Compilation of Air Pollutant Emission Factors, Volume 1: Stationary Point and Area Sources, Fifth Edition, AP-42. U.S. Environmental Protection Agency | C | 0 | 2000-07-01 |  | 0
11919 | 20200252 | Internal Combustion Engines | Industrial | Natural Gas | 2-cycle Lean Burn | 108907 | 108-90-7 | Chlorobenzene | 144 | 0 | 129 | UNCONTROLLED | 1 | 4.44e-05 | Lb | Million Btus | Fuel | Input |  | 3.2 | Emission factors were calculated in units of (lb/MMBtu) based on procedures in EPA Method 19. To convert from (lb/MMBtu) to (lb/10^6 scf), multiply by the heat content of the fuel. If the heat content is not available, use 1020 Btu/scf. | EPA. 2000. Section 3.2, Natural Gas-fired Reciprocating Engines. In: Compilation of Air Pollutant Emission Factors, Volume 1: Stationary Point and Area Sources, Fifth Edition, AP-42. U.S. Environmental Protection Agency | C | 0 | 2000-07-01 |  | 0
11920 | 20200252 | Internal Combustion Engines | Industrial | Natural Gas | 2-cycle Lean Burn | 67663 | 67-66-3 | Chloroform | 147 | 0 | 129 | UNCONTROLLED | 1 | 4.71e-05 | Lb | Million Btus | Fuel | Input |  | 3.2 | Emission factors were calculated in units of (lb/MMBtu) based on procedures in EPA Method 19. To convert from (lb/MMBtu) to (lb/10^6 scf), multiply by the heat content of the fuel. If the heat content is not available, use 1020 Btu/scf. | EPA. 2000. Section 3.2, Natural Gas-fired Reciprocating Engines. In: Compilation of Air Pollutant Emission Factors, Volume 1: Stationary Point and Area Sources, Fifth Edition, AP-42. U.S. Environmental Protection Agency | C | 0 | 2000-07-01 |  | 0
11921 | 20200252 | Internal Combustion Engines | Industrial | Natural Gas | 2-cycle Lean Burn | 218019 | 218-01-9 | Chrysene | 153 | 0 | 129 | UNCONTROLLED | 1 | 6.72e-07 | Lb | Million Btus | Fuel | Input |  | 3.2 | Emission factors were calculated in units of (lb/MMBtu) based on procedures in EPA Method 19. To convert from (lb/MMBtu) to (lb/10^6 scf), multiply by the heat content of the fuel. If the heat content is not available, use 1020 Btu/scf. | EPA. 2000. Section 3.2, Natural Gas-fired Reciprocating Engines. In: Compilation of Air Pollutant Emission Factors, Volume 1: Stationary Point and Area Sources, Fifth Edition, AP-42. U.S. Environmental Protection Agency | C | 0 | 2000-07-01 |  | 0
11922 | 20200252 | Internal Combustion Engines | Industrial | Natural Gas | 2-cycle Lean Burn |  | 110-82-7 | Cyclohexane | 162 | 0 | 129 | UNCONTROLLED | 1 | 0.000308 | Lb | Million Btus | Fuel | Input |  | 3.2 | Emission factors were calculated in units of (lb/MMBtu) based on procedures in EPA Method 19. To convert from (lb/MMBtu) to (lb/10^6 scf), multiply by the heat content of the fuel. If the heat content is not available, use 1020 Btu/scf. | EPA. 2000. Section 3.2, Natural Gas-fired Reciprocating Engines. In: Compilation of Air Pollutant Emission Factors, Volume 1: Stationary Point and Area Sources, Fifth Edition, AP-42. U.S. Environmental Protection Agency | C | 0 | 2000-07-01 |  | 0
11923 | 20200252 | Internal Combustion Engines | Industrial | Natural Gas | 2-cycle Lean Burn |  | 287-92-3 | Cyclopentane | 164 | 0 | 129 | UNCONTROLLED | 1 | 9.47e-05 | Lb | Million Btus | Fuel | Input |  | 3.2 | Emission factors were calculated in units of (lb/MMBtu) based on procedures in EPA Method 19. To convert from (lb/MMBtu) to (lb/10^6 scf), multiply by the heat content of the fuel. If the heat content is not available, use 1020 Btu/scf. | EPA. 2000. Section 3.2, Natural Gas-fired Reciprocating Engines. In: Compilation of Air Pollutant Emission Factors, Volume 1: Stationary Point and Area Sources, Fifth Edition, AP-42. U.S. Environmental Protection Agency | C | 0 | 2000-07-01 |  | 0
11924 | 20200252 | Internal Combustion Engines | Industrial | Natural Gas | 2-cycle Lean Burn | 75343 | 75-34-3 | 1,1-Dichloroethane | 5 | 0 | 129 | UNCONTROLLED | 1 | 3.91e-05 | Lb | Million Btus | Fuel | Input |  | 3.2 | Emission factors were calculated in units of (lb/MMBtu) based on procedures in EPA Method 19. To convert from (lb/MMBtu) to (lb/10^6 scf), multiply by the heat content of the fuel. If the heat content is not available, use 1020 Btu/scf. | EPA. 2000. Section 3.2, Natural Gas-fired Reciprocating Engines. In: Compilation of Air Pollutant Emission Factors, Volume 1: Stationary Point and Area Sources, Fifth Edition, AP-42. U.S. Environmental Protection Agency | C | 0 | 2000-07-01 |  | 0
11925 | 20200252 | Internal Combustion Engines | Industrial | Natural Gas | 2-cycle Lean Burn | 75092 | 75-09-2 | Dichloromethane | 175 | 0 | 129 | UNCONTROLLED | 1 | 0.000147 | Lb | Million Btus | Fuel | Input |  | 3.2 | Emission factors were calculated in units of (lb/MMBtu) based on procedures in EPA Method 19. To convert from (lb/MMBtu) to (lb/10^6 scf), multiply by the heat content of the fuel. If the heat content is not available, use 1020 Btu/scf. | EPA. 2000. Section 3.2, Natural Gas-fired Reciprocating Engines. In: Compilation of Air Pollutant Emission Factors, Volume 1: Stationary Point and Area Sources, Fifth Edition, AP-42. U.S. Environmental Protection Agency | C | 0 | 2000-07-01 |  | 0
11926 | 20200252 | Internal Combustion Engines | Industrial | Natural Gas | 2-cycle Lean Burn | 542756 | 542-75-6 | 1,3-Dichloropropene | 26 | 0 | 129 | UNCONTROLLED | 1 | 4.38e-05 | Lb | Million Btus | Fuel | Input |  | 3.2 | Emission factors were calculated in units of (lb/MMBtu) based on procedures in EPA Method 19. To convert from (lb/MMBtu) to (lb/10^6 scf), multiply by the heat content of the fuel. If the heat content is not available, use 1020 Btu/scf. | EPA. 2000. Section 3.2, Natural Gas-fired Reciprocating Engines. In: Compilation of Air Pollutant Emission Factors, Volume 1: Stationary Point and Area Sources, Fifth Edition, AP-42. U.S. Environmental Protection Agency | C | 0 | 2000-07-01 |  | 0
11927 | 20200252 | Internal Combustion Engines | Industrial | Natural Gas | 2-cycle Lean Burn |  | 74-84-0 | Ethane | 189 | 0 | 129 | UNCONTROLLED | 1 | 0.0709 | Lb | Million Btus | Fuel | Input |  | 3.2 | Emission factors were calculated in units of (lb/MMBtu) based on procedures in EPA Method 19. To convert from (lb/MMBtu) to (lb/10^6 scf), multiply by the heat content of the fuel. If the heat content is not available, use 1020 Btu/scf. | EPA. 2000. Section 3.2, Natural Gas-fired Reciprocating Engines. In: Compilation of Air Pollutant Emission Factors, Volume 1: Stationary Point and Area Sources, Fifth Edition, AP-42. U.S. Environmental Protection Agency | A | 0 | 2000-07-01 |  | 0
11928 | 20200252 | Internal Combustion Engines | Industrial | Natural Gas | 2-cycle Lean Burn | 100414 | 100-41-4 | Ethylbenzene | 197 | 0 | 129 | UNCONTROLLED | 1 | 1.81e-06 | Lb | Horsepower-Hours | Heat | Input |  | 3.2 |  | EPA. 1995. Section 3.2, Heavy Duty Natural Gas Fired Pipeline Compressor Engines. In: Compilation of Air Pollutant Emission Factors, Volume 1: Stationary Point and Area Sources, Fifth Edition, AP-42. U.S. Environmental Protection Agency, Office of Air Quality Planning and Standards. Research Triangle Park, North Carolina. | E | 0 |  | 2000-07-01 | 0
11929 | 20200252 | Internal Combustion Engines | Industrial | Natural Gas | 2-cycle Lean Burn | 100414 | 100-41-4 | Ethylbenzene | 197 | 0 | 129 | UNCONTROLLED | 1 | 0.000108 | Lb | Million Btus | Fuel | Input |  | 3.2 | Emission factors were calculated in units of (lb/MMBtu) based on procedures in EPA Method 19. To convert from (lb/MMBtu) to (lb/10^6 scf), multiply by the heat content of the fuel. If the heat content is not available, use 1020 Btu/scf. | EPA. 2000. Section 3.2, Natural Gas-fired Reciprocating Engines. In: Compilation of Air Pollutant Emission Factors, Volume 1: Stationary Point and Area Sources, Fifth Edition, AP-42. U.S. Environmental Protection Agency | B | 0 | 2000-07-01 |  | 0
11930 | 20200252 | Internal Combustion Engines | Industrial | Natural Gas | 2-cycle Lean Burn | 106934 | 106-93-4 | Ethylene dibromide | 199 | 0 | 129 | UNCONTROLLED | 1 | 7.34e-05 | Lb | Million Btus | Fuel | Input |  | 3.2 | Emission factors were calculated in units of (lb/MMBtu) based on procedures in EPA Method 19. To convert from (lb/MMBtu) to (lb/10^6 scf), multiply by the heat content of the fuel. If the heat content is not available, use 1020 Btu/scf. | EPA. 2000. Section 3.2, Natural Gas-fired Reciprocating Engines. In: Compilation of Air Pollutant Emission Factors, Volume 1: Stationary Point and Area Sources, Fifth Edition, AP-42. U.S. Environmental Protection Agency | C | 0 | 2000-07-01 |  | 0
11931 | 20200252 | Internal Combustion Engines | Industrial | Natural Gas | 2-cycle Lean Burn | 107062 | 107-06-2 | Ethylene dichloride | 200 | 0 | 129 | UNCONTROLLED | 1 | 4.22e-05 | Lb | Million Btus | Fuel | Input |  | 3.2 | Emission factors were calculated in units of (lb/MMBtu) based on procedures in EPA Method 19. To convert from (lb/MMBtu) to (lb/10^6 scf), multiply by the heat content of the fuel. If the heat content is not available, use 1020 Btu/scf. | EPA. 2000. Section 3.2, Natural Gas-fired Reciprocating Engines. In: Compilation of Air Pollutant Emission Factors, Volume 1: Stationary Point and Area Sources, Fifth Edition, AP-42. U.S. Environmental Protection Agency | D | 0 | 2000-07-01 |  | 0
11932 | 20200252 | Internal Combustion Engines | Industrial | Natural Gas | 2-cycle Lean Burn | 206440 | 206-44-0 | Fluoranthene | 204 | 0 | 129 | UNCONTROLLED | 1 | 3.61e-07 | Lb | Million Btus | Fuel | Input |  | 3.2 | Emission factors were calculated in units of (lb/MMBtu) based on procedures in EPA Method 19. To convert from (lb/MMBtu) to (lb/10^6 scf), multiply by the heat content of the fuel. If the heat content is not available, use 1020 Btu/scf. | EPA. 2000. Section 3.2, Natural Gas-fired Reciprocating Engines. In: Compilation of Air Pollutant Emission Factors, Volume 1: Stationary Point and Area Sources, Fifth Edition, AP-42. U.S. Environmental Protection Agency | C | 0 | 2000-07-01 |  | 0
11933 | 20200252 | Internal Combustion Engines | Industrial | Natural Gas | 2-cycle Lean Burn | 86737 | 86-73-7 | Fluorene | 205 | 0 | 129 | UNCONTROLLED | 1 | 1.69e-06 | Lb | Million Btus | Fuel | Input |  | 3.2 | Emission factors were calculated in units of (lb/MMBtu) based on procedures in EPA Method 19. To convert from (lb/MMBtu) to (lb/10^6 scf), multiply by the heat content of the fuel. If the heat content is not available, use 1020 Btu/scf. | EPA. 2000. Section 3.2, Natural Gas-fired Reciprocating Engines. In: Compilation of Air Pollutant Emission Factors, Volume 1: Stationary Point and Area Sources, Fifth Edition, AP-42. U.S. Environmental Protection Agency | C | 0 | 2000-07-01 |  | 0
11934 | 20200252 | Internal Combustion Engines | Industrial | Natural Gas | 2-cycle Lean Burn | 50000 | 50-00-0 | Formaldehyde | 210 | 0 | 129 | UNCONTROLLED | 1 | 0.00293 | Lb | Horsepower-Hours | Heat | Input |  | 3.2 |  | EPA. 1995. Section 3.2, Heavy Duty Natural Gas Fired Pipeline Compressor Engines. In: Compilation of Air Pollutant Emission Factors, Volume 1: Stationary Point and Area Sources, Fifth Edition, AP-42. U.S. Environmental Protection Agency, Office of Air Quality Planning and Standards. Research Triangle Park, North Carolina. | E | 0 |  | 2000-07-01 | 0
11935 | 20200252 | Internal Combustion Engines | Industrial | Natural Gas | 2-cycle Lean Burn | 50000 | 50-00-0 | Formaldehyde | 210 | 0 | 129 | UNCONTROLLED | 1 | 0.0552 | Lb | Million Btus | Fuel | Input |  | 3.2 | Emission factors were calculated in units of (lb/MMBtu) based on procedures in EPA Method 19. To convert from (lb/MMBtu) to (lb/10^6 scf), multiply by the heat content of the fuel. If the heat content is not available, use 1020 Btu/scf. | EPA. 2000. Section 3.2, Natural Gas-fired Reciprocating Engines. In: Compilation of Air Pollutant Emission Factors, Volume 1: Stationary Point and Area Sources, Fifth Edition, AP-42. U.S. Environmental Protection Agency | A | 0 | 2000-07-01 |  | 0
11936 | 20200252 | Internal Combustion Engines | Industrial | Natural Gas | 2-cycle Lean Burn | 193395 | 193-39-5 | Indeno(1,2,3-cd)pyrene | 237 | 0 | 129 | UNCONTROLLED | 1 | 9.93e-09 | Lb | Million Btus | Fuel | Input |  | 3.2 | Emission factors were calculated in units of (lb/MMBtu) based on procedures in EPA Method 19. To convert from (lb/MMBtu) to (lb/10^6 scf), multiply by the heat content of the fuel. If the heat content is not available, use 1020 Btu/scf. | EPA. 2000. Section 3.2, Natural Gas-fired Reciprocating Engines. In: Compilation of Air Pollutant Emission Factors, Volume 1: Stationary Point and Area Sources, Fifth Edition, AP-42. U.S. Environmental Protection Agency | D | 0 | 2000-07-01 |  | 0
11937 | 20200252 | Internal Combustion Engines | Industrial | Natural Gas | 2-cycle Lean Burn |  | 75-28-5 | Isobutane | 241 | 0 | 129 | UNCONTROLLED | 1 | 0.00375 | Lb | Million Btus | Fuel | Input |  | 3.2 | Emission factors were calculated in units of (lb/MMBtu) based on procedures in EPA Method 19. To convert from (lb/MMBtu) to (lb/10^6 scf), multiply by the heat content of the fuel. If the heat content is not available, use 1020 Btu/scf. | EPA. 2000. Section 3.2, Natural Gas-fired Reciprocating Engines. In: Compilation of Air Pollutant Emission Factors, Volume 1: Stationary Point and Area Sources, Fifth Edition, AP-42. U.S. Environmental Protection Agency | C | 0 | 2000-07-01 |  | 0
11938 | 20200252 | Internal Combustion Engines | Industrial | Natural Gas | 2-cycle Lean Burn |  | 78-84-2 | Isobutyraldehyde | 243 | 0 | 129 | UNCONTROLLED | 1 | 0.000437 | Lb | Million Btus | Fuel | Input |  | 3.2 | Emission factors were calculated in units of (lb/MMBtu) based on procedures in EPA Method 19. To convert from (lb/MMBtu) to (lb/10^6 scf), multiply by the heat content of the fuel. If the heat content is not available, use 1020 Btu/scf. | EPA. 2000. Section 3.2, Natural Gas-fired Reciprocating Engines. In: Compilation of Air Pollutant Emission Factors, Volume 1: Stationary Point and Area Sources, Fifth Edition, AP-42. U.S. Environmental Protection Agency | C | 0 | 2000-07-01 |  | 0
11939 | 20200252 | Internal Combustion Engines | Industrial | Natural Gas | 2-cycle Lean Burn | 1330207 | 1330-20-7 | Isomers of xylene | 246 | 0 | 129 | UNCONTROLLED | 1 | 5.43e-06 | Lb | Horsepower-Hours | Heat | Input |  | 3.2 |  | EPA. 1995. Section 3.2, Heavy Duty Natural Gas Fired Pipeline Compressor Engines. In: Compilation of Air Pollutant Emission Factors, Volume 1: Stationary Point and Area Sources, Fifth Edition, AP-42. U.S. Environmental Protection Agency, Office of Air Quality Planning and Standards. Research Triangle Park, North Carolina. | E | 0 |  | 2000-07-01 | 0
11940 | 20200252 | Internal Combustion Engines | Industrial | Natural Gas | 2-cycle Lean Burn | 1330207 | 1330-20-7 | Isomers of xylene | 246 | 0 | 129 | UNCONTROLLED | 1 | 0.000268 | Lb | Million Btus | Fuel | Input |  | 3.2 | Emission factors were calculated in units of (lb/MMBtu) based on procedures in EPA Method 19. To convert from (lb/MMBtu) to (lb/10^6 scf), multiply by the heat content of the fuel. If the heat content is not available, use 1020 Btu/scf. | EPA. 2000. Section 3.2, Natural Gas-fired Reciprocating Engines. In: Compilation of Air Pollutant Emission Factors, Volume 1: Stationary Point and Area Sources, Fifth Edition, AP-42. U.S. Environmental Protection Agency | A | 0 | 2000-07-01 |  | 0
11941 | 20200252 | Internal Combustion Engines | Industrial | Natural Gas | 2-cycle Lean Burn |  | 74-82-8 | Methane | 261 | 0 | 129 | UNCONTROLLED | 1 | 1470 | Lb | Million Cubic Feet | Natural Gas | Burned |  | 3.2 |  | EPA. 1995. Section 3.2, Heavy Duty Natural Gas Fired Pipeline Compressor Engines. In: Compilation of Air Pollutant Emission Factors, Volume 1: Stationary Point and Area Sources, Fifth Edition, AP-42. U.S. Environmental Protection Agency, Office of Air Quality Planning and Standards. Research Triangle Park, North Carolina. | A | 0 |  | 2000-07-01 | 0
11942 | 20200252 | Internal Combustion Engines | Industrial | Natural Gas | 2-cycle Lean Burn |  | 74-82-8 | Methane | 261 | 0 | 129 | UNCONTROLLED | 1 | 1.45 | Lb | Million Btus | Fuel | Input |  | 3.2 | Emission factor for methane is determined by subtracting the VOC and ethane emission factors from the TOC emission factor. Measured emission factor for methane compares well with the calculated emission factor, 1.48 lb/MMBtu vs. 1.45 lb/MMBtu respectively. Emission factors were calculated in units of (lb/MMBtu) based on procedures in EPA Method 19. To convert from (lb/MMBtu) to (lb/10^6 scf), multiply by the heat content of the fuel. If the heat content is not available, use 1020 Btu/scf. | EPA. 2000. Section 3.2, Natural Gas-fired Reciprocating Engines. In: Compilation of Air Pollutant Emission Factors, Volume 1: Stationary Point and Area Sources, Fifth Edition, AP-42. U.S. Environmental Protection Agency | C | 0 | 2000-07-01 |  | 0
11943 | 20200252 | Internal Combustion Engines | Industrial | Natural Gas | 2-cycle Lean Burn |  | 74-82-8 | Methane | 261 | 147 | 204 | INCREASED AIR/FUEL RATIO WITH INTERCOOLING | 1 | 788 | Lb | Million Cubic Feet | Natural Gas | Burned |  | 3.2 |  | EPA. 1995. Section 3.2, Heavy Duty Natural Gas Fired Pipeline Compressor Engines. In: Compilation of Air Pollutant Emission Factors, Volume 1: Stationary Point and Area Sources, Fifth Edition, AP-42. U.S. Environmental Protection Agency, Office of Air Quality Planning and Standards. Research Triangle Park, North Carolina. | E | 0 |  | 2000-07-01 | 0
11944 | 20200252 | Internal Combustion Engines | Industrial | Natural Gas | 2-cycle Lean Burn |  | 74-82-8 | Methane | 261 | 148 | 205 | CLEAN BURN | 1 | 651 | Lb | Million Cubic Feet | Natural Gas | Burned |  | 3.2 |  | EPA. 1995. Section 3.2, Heavy Duty Natural Gas Fired Pipeline Compressor Engines. In: Compilation of Air Pollutant Emission Factors, Volume 1: Stationary Point and Area Sources, Fifth Edition, AP-42. U.S. Environmental Protection Agency, Office of Air Quality Planning and Standards. Research Triangle Park, North Carolina. | C | 0 |  | 2000-07-01 | 0
11945 | 20200252 | Internal Combustion Engines | Industrial | Natural Gas | 2-cycle Lean Burn |  | 74-82-8 | Methane | 261 | 149 | 206 | PRE-COMBUSTION CHAMBER | 1 | 1580 | Lb | Million Cubic Feet | Natural Gas | Burned |  | 3.2 |  | EPA. 1995. Section 3.2, Heavy Duty Natural Gas Fired Pipeline Compressor Engines. In: Compilation of Air Pollutant Emission Factors, Volume 1: Stationary Point and Area Sources, Fifth Edition, AP-42. U.S. Environmental Protection Agency, Office of Air Quality Planning and Standards. Research Triangle Park, North Carolina. | C | 0 |  | 2000-07-01 | 0
11946 | 20200252 | Internal Combustion Engines | Industrial | Natural Gas | 2-cycle Lean Burn | 67561 | 67-56-1 | Methyl alcohol | 262 | 0 | 129 | UNCONTROLLED | 1 | 0.00248 | Lb | Million Btus | Fuel | Input |  | 3.2 | Emission factors were calculated in units of (lb/MMBtu) based on procedures in EPA Method 19. To convert from (lb/MMBtu) to (lb/10^6 scf), multiply by the heat content of the fuel. If the heat content is not available, use 1020 Btu/scf. | EPA. 2000. Section 3.2, Natural Gas-fired Reciprocating Engines. In: Compilation of Air Pollutant Emission Factors, Volume 1: Stationary Point and Area Sources, Fifth Edition, AP-42. U.S. Environmental Protection Agency | A | 0 | 2000-07-01 |  | 0
11947 | 20200252 | Internal Combustion Engines | Industrial | Natural Gas | 2-cycle Lean Burn | 91576 | 91-57-6 | 2-Methyl Naphthalene | 55 | 0 | 129 | UNCONTROLLED | 1 | 2.14e-05 | Lb | Million Btus | Fuel | Input |  | 3.2 | Emission factors were calculated in units of (lb/MMBtu) based on procedures in EPA Method 19. To convert from (lb/MMBtu) to (lb/10^6 scf), multiply by the heat content of the fuel. If the heat content is not available, use 1020 Btu/scf. | EPA. 2000. Section 3.2, Natural Gas-fired Reciprocating Engines. In: Compilation of Air Pollutant Emission Factors, Volume 1: Stationary Point and Area Sources, Fifth Edition, AP-42. U.S. Environmental Protection Agency | C | 0 | 2000-07-01 |  | 0
11948 | 20200252 | Internal Combustion Engines | Industrial | Natural Gas | 2-cycle Lean Burn |  | 108-87-2 | Methylcyclohexane | 280 | 0 | 129 | UNCONTROLLED | 1 | 0.000338 | Lb | Million Btus | Fuel | Input |  | 3.2 | Emission factors were calculated in units of (lb/MMBtu) based on procedures in EPA Method 19. To convert from (lb/MMBtu) to (lb/10^6 scf), multiply by the heat content of the fuel. If the heat content is not available, use 1020 Btu/scf. | EPA. 2000. Section 3.2, Natural Gas-fired Reciprocating Engines. In: Compilation of Air Pollutant Emission Factors, Volume 1: Stationary Point and Area Sources, Fifth Edition, AP-42. U.S. Environmental Protection Agency | C | 0 | 2000-07-01 |  | 0
11949 | 20200252 | Internal Combustion Engines | Industrial | Natural Gas | 2-cycle Lean Burn | 110543 | 110-54-3 | N-Hexane | 295 | 0 | 129 | UNCONTROLLED | 1 | 0.000445 | Lb | Million Btus | Fuel | Input |  | 3.2 | Emission factors were calculated in units of (lb/MMBtu) based on procedures in EPA Method 19. To convert from (lb/MMBtu) to (lb/10^6 scf), multiply by the heat content of the fuel. If the heat content is not available, use 1020 Btu/scf. | EPA. 2000. Section 3.2, Natural Gas-fired Reciprocating Engines. In: Compilation of Air Pollutant Emission Factors, Volume 1: Stationary Point and Area Sources, Fifth Edition, AP-42. U.S. Environmental Protection Agency | C | 0 | 2000-07-01 |  | 0
11950 | 20200252 | Internal Combustion Engines | Industrial | Natural Gas | 2-cycle Lean Burn |  | 111-84-2 | N-Nonane | 305 | 0 | 129 | UNCONTROLLED | 1 | 3.08e-05 | Lb | Million Btus | Fuel | Input |  | 3.2 | Emission factors were calculated in units of (lb/MMBtu) based on procedures in EPA Method 19. To convert from (lb/MMBtu) to (lb/10^6 scf), multiply by the heat content of the fuel. If the heat content is not available, use 1020 Btu/scf. | EPA. 2000. Section 3.2, Natural Gas-fired Reciprocating Engines. In: Compilation of Air Pollutant Emission Factors, Volume 1: Stationary Point and Area Sources, Fifth Edition, AP-42. U.S. Environmental Protection Agency | C | 0 | 2000-07-01 |  | 0
11951 | 20200252 | Internal Combustion Engines | Industrial | Natural Gas | 2-cycle Lean Burn |  | 111-65-9 | N-Octane | 306 | 0 | 129 | UNCONTROLLED | 1 | 7.44e-05 | Lb | Million Btus | Fuel | Input |  | 3.2 | Emission factors were calculated in units of (lb/MMBtu) based on procedures in EPA Method 19. To convert from (lb/MMBtu) to (lb/10^6 scf), multiply by the heat content of the fuel. If the heat content is not available, use 1020 Btu/scf. | EPA. 2000. Section 3.2, Natural Gas-fired Reciprocating Engines. In: Compilation of Air Pollutant Emission Factors, Volume 1: Stationary Point and Area Sources, Fifth Edition, AP-42. U.S. Environmental Protection Agency | C | 0 | 2000-07-01 |  | 0
11952 | 20200252 | Internal Combustion Engines | Industrial | Natural Gas | 2-cycle Lean Burn |  | 109-66-0 | N-Pentane | 307 | 0 | 129 | UNCONTROLLED | 1 | 0.00153 | Lb | Million Btus | Fuel | Input |  | 3.2 | Emission factors were calculated in units of (lb/MMBtu) based on procedures in EPA Method 19. To convert from (lb/MMBtu) to (lb/10^6 scf), multiply by the heat content of the fuel. If the heat content is not available, use 1020 Btu/scf. | EPA. 2000. Section 3.2, Natural Gas-fired Reciprocating Engines. In: Compilation of Air Pollutant Emission Factors, Volume 1: Stationary Point and Area Sources, Fifth Edition, AP-42. U.S. Environmental Protection Agency | C | 0 | 2000-07-01 |  | 0
11953 | 20200252 | Internal Combustion Engines | Industrial | Natural Gas | 2-cycle Lean Burn | 91203 | 91-20-3 | Naphthalene | 291 | 0 | 129 | UNCONTROLLED | 1 | 9.63e-05 | Lb | Million Btus | Fuel | Input |  | 3.2 | Emission factors were calculated in units of (lb/MMBtu) based on procedures in EPA Method 19. To convert from (lb/MMBtu) to (lb/10^6 scf), multiply by the heat content of the fuel. If the heat content is not available, use 1020 Btu/scf. | EPA. 2000. Section 3.2, Natural Gas-fired Reciprocating Engines. In: Compilation of Air Pollutant Emission Factors, Volume 1: Stationary Point and Area Sources, Fifth Edition, AP-42. U.S. Environmental Protection Agency | C | 0 | 2000-07-01 |  | 0
11954 | 20200252 | Internal Combustion Engines | Industrial | Natural Gas | 2-cycle Lean Burn | NOX |  | Nitrogen oxides (NOx) | 303 | 0 | 129 | UNCONTROLLED | 1 | 2840 | Lb | Million Cubic Feet | Natural Gas | Burned |  | 3.2 |  | EPA. 1995. Section 3.2, Heavy Duty Natural Gas Fired Pipeline Compressor Engines. In: Compilation of Air Pollutant Emission Factors, Volume 1: Stationary Point and Area Sources, Fifth Edition, AP-42. U.S. Environmental Protection Agency, Office of Air Quality Planning and Standards. Research Triangle Park, North Carolina. | A | 0 |  | 2000-07-01 | 0
11955 | 20200252 | Internal Combustion Engines | Industrial | Natural Gas | 2-cycle Lean Burn | NOX |  | Nitrogen oxides (NOx) | 303 | 0 | 129 | UNCONTROLLED | 1 | 3.17 | Lb | Million Btus | Fuel | Input |  | 3.2 | Emission factors were calculated in units of (lb/MMBtu) based on procedures in EPA Method 19. To convert from (lb/MMBtu) to (lb/10^6 scf), multiply by the heat content of the fuel. If the heat content is not available, use 1020 Btu/scf. | EPA. 2000. Section 3.2, Natural Gas-fired Reciprocating Engines. In: Compilation of Air Pollutant Emission Factors, Volume 1: Stationary Point and Area Sources, Fifth Edition, AP-42. U.S. Environmental Protection Agency | A | 0 | 2000-07-01 |  | 2 | 90% - 105% load
11956 | 20200252 | Internal Combustion Engines | Industrial | Natural Gas | 2-cycle Lean Burn | NOX |  | Nitrogen oxides (NOx) | 303 | 0 | 129 | UNCONTROLLED | 1 | 1.94 | Lb | Million Btus | Fuel | Input |  | 3.2 | Emission factors were calculated in units of (lb/MMBtu) based on procedures in EPA Method 19. To convert from (lb/MMBtu) to (lb/10^6 scf), multiply by the heat content of the fuel. If the heat content is not available, use 1020 Btu/scf. | EPA. 2000. Section 3.2, Natural Gas-fired Reciprocating Engines. In: Compilation of Air Pollutant Emission Factors, Volume 1: Stationary Point and Area Sources, Fifth Edition, AP-42. U.S. Environmental Protection Agency | A | 0 | 2000-07-01 |  | 2 | <90% load
11957 | 20200252 | Internal Combustion Engines | Industrial | Natural Gas | 2-cycle Lean Burn | NOX |  | Nitrogen oxides (NOx) | 303 | 147 | 204 | INCREASED AIR/FUEL RATIO WITH INTERCOOLING | 1 | 1580 | Lb | Million Cubic Feet | Natural Gas | Burned |  | 3.2 |  | EPA. 1995. Section 3.2, Heavy Duty Natural Gas Fired Pipeline Compressor Engines. In: Compilation of Air Pollutant Emission Factors, Volume 1: Stationary Point and Area Sources, Fifth Edition, AP-42. U.S. Environmental Protection Agency, Office of Air Quality Planning and Standards. Research Triangle Park, North Carolina. | E | 0 |  | 2000-07-01 | 0
11958 | 20200252 | Internal Combustion Engines | Industrial | Natural Gas | 2-cycle Lean Burn | NOX |  | Nitrogen oxides (NOx) | 303 | 148 | 205 | CLEAN BURN | 1 | 872 | Lb | Million Cubic Feet | Natural Gas | Burned |  | 3.2 |  | EPA. 1995. Section 3.2, Heavy Duty Natural Gas Fired Pipeline Compressor Engines. In: Compilation of Air Pollutant Emission Factors, Volume 1: Stationary Point and Area Sources, Fifth Edition, AP-42. U.S. Environmental Protection Agency, Office of Air Quality Planning and Standards. Research Triangle Park, North Carolina. | C | 0 |  | 2000-07-01 | 0
11959 | 20200252 | Internal Combustion Engines | Industrial | Natural Gas | 2-cycle Lean Burn | NOX |  | Nitrogen oxides (NOx) | 303 | 149 | 206 | PRE-COMBUSTION CHAMBER | 1 | 893 | Lb | Million Cubic Feet | Natural Gas | Burned |  | 3.2 |  | EPA. 1995. Section 3.2, Heavy Duty Natural Gas Fired Pipeline Compressor Engines. In: Compilation of Air Pollutant Emission Factors, Volume 1: Stationary Point and Area Sources, Fifth Edition, AP-42. U.S. Environmental Protection Agency, Office of Air Quality Planning and Standards. Research Triangle Park, North Carolina. | C | 0 |  | 2000-07-01 | 0
11960 | 20200252 | Internal Combustion Engines | Industrial | Natural Gas | 2-cycle Lean Burn | 198550 | 198-55-0 | Perylene | 324 | 0 | 129 | UNCONTROLLED | 1 | 4.97e-09 | Lb | Million Btus | Fuel | Input |  | 3.2 | Emission factors were calculated in units of (lb/MMBtu) based on procedures in EPA Method 19. To convert from (lb/MMBtu) to (lb/10^6 scf), multiply by the heat content of the fuel. If the heat content is not available, use 1020 Btu/scf. | EPA. 2000. Section 3.2, Natural Gas-fired Reciprocating Engines. In: Compilation of Air Pollutant Emission Factors, Volume 1: Stationary Point and Area Sources, Fifth Edition, AP-42. U.S. Environmental Protection Agency | D | 0 | 2000-07-01 |  | 0
11961 | 20200252 | Internal Combustion Engines | Industrial | Natural Gas | 2-cycle Lean Burn | 85018 | 85-01-8 | Phenanthrene | 325 | 0 | 129 | UNCONTROLLED | 1 | 3.53e-06 | Lb | Million Btus | Fuel | Input |  | 3.2 | Emission factors were calculated in units of (lb/MMBtu) based on procedures in EPA Method 19. To convert from (lb/MMBtu) to (lb/10^6 scf), multiply by the heat content of the fuel. If the heat content is not available, use 1020 Btu/scf. | EPA. 2000. Section 3.2, Natural Gas-fired Reciprocating Engines. In: Compilation of Air Pollutant Emission Factors, Volume 1: Stationary Point and Area Sources, Fifth Edition, AP-42. U.S. Environmental Protection Agency | C | 0 | 2000-07-01 |  | 0
11962 | 20200252 | Internal Combustion Engines | Industrial | Natural Gas | 2-cycle Lean Burn | 108952 | 108-95-2 | Phenol | 326 | 0 | 129 | UNCONTROLLED | 1 | 4.21e-05 | Lb | Million Btus | Fuel | Input |  | 3.2 | Emission factors were calculated in units of (lb/MMBtu) based on procedures in EPA Method 19. To convert from (lb/MMBtu) to (lb/10^6 scf), multiply by the heat content of the fuel. If the heat content is not available, use 1020 Btu/scf. | EPA. 2000. Section 3.2, Natural Gas-fired Reciprocating Engines. In: Compilation of Air Pollutant Emission Factors, Volume 1: Stationary Point and Area Sources, Fifth Edition, AP-42. U.S. Environmental Protection Agency | C | 0 | 2000-07-01 |  | 0
11963 | 20200252 | Internal Combustion Engines | Industrial | Natural Gas | 2-cycle Lean Burn | PM-CON |  | PM, condensable | 330 | 0 | 129 | UNCONTROLLED | 1 | 0.00991 | Lb | Million Btus | Fuel | Input |  | 3.2 | No data were available for condensable PM emissions. The presented emission factor reflects emissions from 4SLB engines. Emission factors were calculated in units of (lb/MMBtu) based on procedures in EPA Method 19. To convert from (lb/MMBtu) to (lb/10^6 scf), multiply by the heat content of the fuel. If the heat content is not available, use 1020 Btu/scf. | EPA. 2000. Section 3.2, Natural Gas-fired Reciprocating Engines. In: Compilation of Air Pollutant Emission Factors, Volume 1: Stationary Point and Area Sources, Fifth Edition, AP-42. U.S. Environmental Protection Agency | E | 0 | 2000-07-01 |  | 0
11964 | 20200252 | Internal Combustion Engines | Industrial | Natural Gas | 2-cycle Lean Burn | PM-CON |  | PM, condensable | 330 | 147 | 204 | INCREASED AIR/FUEL RATIO WITH INTERCOOLING | 1 | 17.9 | Lb | Million Cubic Feet | Natural Gas | Burned |  | 3.2 | Factor used to exist in FIRE as a PM10, condensable factor, but was changed to PM, condensable. | EPA. 1995. Section 3.2, Heavy Duty Natural Gas Fired Pipeline Compressor Engines. In: Compilation of Air Pollutant Emission Factors, Volume 1: Stationary Point and Area Sources, Fifth Edition, AP-42. U.S. Environmental Protection Agency, Office of Air Quality Planning and Standards. Research Triangle Park, North Carolina. | E | 0 |  | 2000-07-01 | 0
11965 | 20200252 | Internal Combustion Engines | Industrial | Natural Gas | 2-cycle Lean Burn | PM10-FIL |  | PM10, filterable | 338 | 0 | 129 | UNCONTROLLED | 1 | 0.0384 | Lb | Million Btus | Fuel | Input |  | 3.2 | Considered <= 1 um in aerodynamic diameter. Therefore, for filterable PM emissions, PM10(filterable)=PM2.5(filtertable). Emission factors were calculated in units of (lb/MMBtu) based on procedures in EPA Method 19. To convert from (lb/MMBtu) to (lb/10^6 scf), multiply by the heat content of the fuel. If the heat content is not available, use 1020 Btu/scf. | EPA. 2000. Section 3.2, Natural Gas-fired Reciprocating Engines. In: Compilation of Air Pollutant Emission Factors, Volume 1: Stationary Point and Area Sources, Fifth Edition, AP-42. U.S. Environmental Protection Agency | C | 0 | 2000-07-01 |  | 0
11966 | 20200252 | Internal Combustion Engines | Industrial | Natural Gas | 2-cycle Lean Burn | PM10-FIL |  | PM10, filterable | 338 | 147 | 204 | INCREASED AIR/FUEL RATIO WITH INTERCOOLING | 1 | 39.9 | Lb | Million Cubic Feet | Natural Gas | Burned |  | 3.2 |  | EPA. 1995. Section 3.2, Heavy Duty Natural Gas Fired Pipeline Compressor Engines. In: Compilation of Air Pollutant Emission Factors, Volume 1: Stationary Point and Area Sources, Fifth Edition, AP-42. U.S. Environmental Protection Agency, Office of Air Quality Planning and Standards. Research Triangle Park, North Carolina. | E | 0 |  | 2000-07-01 | 0
11967 | 20200252 | Internal Combustion Engines | Industrial | Natural Gas | 2-cycle Lean Burn | PM10-PRI |  | PM10, primary | 339 | 0 | 129 | UNCONTROLLED | 1 | 0.04831 | Lb | Million Btus | Fuel | Input |  |  | Sum of PM10-FIL and PM-CON emission factors | This emission factor was derived from other particulate matter emission factors. See Notes. | E | 0 | 2004-02-01 |  | 0
11968 | 20200252 | Internal Combustion Engines | Industrial | Natural Gas | 2-cycle Lean Burn | PM10-PRI |  | PM10, primary | 339 | 147 | 204 | INCREASED AIR/FUEL RATIO WITH INTERCOOLING | 1 | 57.8 | Lb | Million Cubic Feet | Natural Gas | Burned |  | 3.2 |  | EPA. 1995. Section 3.2, Heavy Duty Natural Gas Fired Pipeline Compressor Engines. In: Compilation of Air Pollutant Emission Factors, Volume 1: Stationary Point and Area Sources, Fifth Edition, AP-42. U.S. Environmental Protection Agency, Office of Air Quality Planning and Standards. Research Triangle Park, North Carolina. | E | 0 |  | 2000-07-01 | 0
11969 | 20200252 | Internal Combustion Engines | Industrial | Natural Gas | 2-cycle Lean Burn | PM25-FIL |  | PM2.5, filterable | 340 | 0 | 129 | UNCONTROLLED | 1 | 0.0384 | Lb | Million Btus | Fuel | Input |  | 3.2 | Considered <= 1 um in aerodynamic diameter. Therefore, for filterable PM emissions, PM10(filterable)=PM2.5(filtertable). Emission factors were calculated in units of (lb/MMBtu) based on procedures in EPA Method 19. To convert from (lb/MMBtu) to (lb/10^6 scf), multiply by the heat content of the fuel. If the heat content is not available, use 1020 Btu/scf. | EPA. 2000. Section 3.2, Natural Gas-fired Reciprocating Engines. In: Compilation of Air Pollutant Emission Factors, Volume 1: Stationary Point and Area Sources, Fifth Edition, AP-42. U.S. Environmental Protection Agency | C | 0 | 2000-07-01 |  | 0
11970 | 20200252 | Internal Combustion Engines | Industrial | Natural Gas | 2-cycle Lean Burn | PM25-PRI |  | PM2.5, primary | 341 | 0 | 129 | UNCONTROLLED | 1 | 0.04831 | Lb | Million Btus | Fuel | Input |  |  | Sum of PM25-FIL and PM-CON emission factors | This emission factor was derived from other particulate matter emission factors. See Notes. | E | 0 | 2004-02-01 |  | 0
11971 | 20200252 | Internal Combustion Engines | Industrial | Natural Gas | 2-cycle Lean Burn | 40 |  | Polycyclic aromatic hydrocarbons (PAH) | 347 | 0 | 129 | UNCONTROLLED | 1 | 0.000134 | Lb | Million Btus | Fuel | Input |  | 3.2 | Emission factors were calculated in units of (lb/MMBtu) based on procedures in EPA Method 19. To convert from (lb/MMBtu) to (lb/10^6 scf), multiply by the heat content of the fuel. If the heat content is not available, use 1020 Btu/scf. | EPA. 2000. Section 3.2, Natural Gas-fired Reciprocating Engines. In: Compilation of Air Pollutant Emission Factors, Volume 1: Stationary Point and Area Sources, Fifth Edition, AP-42. U.S. Environmental Protection Agency | D | 0 | 2000-07-01 |  | 0
11972 | 20200252 | Internal Combustion Engines | Industrial | Natural Gas | 2-cycle Lean Burn |  | 74-98-6 | Propane | 351 | 0 | 129 | UNCONTROLLED | 1 | 0.0287 | Lb | Million Btus | Fuel | Input |  | 3.2 | Emission factors were calculated in units of (lb/MMBtu) based on procedures in EPA Method 19. To convert from (lb/MMBtu) to (lb/10^6 scf), multiply by the heat content of the fuel. If the heat content is not available, use 1020 Btu/scf. | EPA. 2000. Section 3.2, Natural Gas-fired Reciprocating Engines. In: Compilation of Air Pollutant Emission Factors, Volume 1: Stationary Point and Area Sources, Fifth Edition, AP-42. U.S. Environmental Protection Agency | C | 0 | 2000-07-01 |  | 0
11973 | 20200252 | Internal Combustion Engines | Industrial | Natural Gas | 2-cycle Lean Burn | 78875 | 78-87-5 | Propylene dichloride | 356 | 0 | 129 | UNCONTROLLED | 1 | 4.46e-05 | Lb | Million Btus | Fuel | Input |  | 3.2 | Emission factors were calculated in units of (lb/MMBtu) based on procedures in EPA Method 19. To convert from (lb/MMBtu) to (lb/10^6 scf), multiply by the heat content of the fuel. If the heat content is not available, use 1020 Btu/scf. | EPA. 2000. Section 3.2, Natural Gas-fired Reciprocating Engines. In: Compilation of Air Pollutant Emission Factors, Volume 1: Stationary Point and Area Sources, Fifth Edition, AP-42. U.S. Environmental Protection Agency | C | 0 | 2000-07-01 |  | 0
11974 | 20200252 | Internal Combustion Engines | Industrial | Natural Gas | 2-cycle Lean Burn | 129000 | 129-00-0 | Pyrene | 360 | 0 | 129 | UNCONTROLLED | 1 | 5.84e-07 | Lb | Million Btus | Fuel | Input |  | 3.2 | Emission factors were calculated in units of (lb/MMBtu) based on procedures in EPA Method 19. To convert from (lb/MMBtu) to (lb/10^6 scf), multiply by the heat content of the fuel. If the heat content is not available, use 1020 Btu/scf. | EPA. 2000. Section 3.2, Natural Gas-fired Reciprocating Engines. In: Compilation of Air Pollutant Emission Factors, Volume 1: Stationary Point and Area Sources, Fifth Edition, AP-42. U.S. Environmental Protection Agency | C | 0 | 2000-07-01 |  | 0
11975 | 20200252 | Internal Combustion Engines | Industrial | Natural Gas | 2-cycle Lean Burn | 100425 | 100-42-5 | Styrene | 377 | 0 | 129 | UNCONTROLLED | 1 | 5.48e-05 | Lb | Million Btus | Fuel | Input |  | 3.2 | Emission factors were calculated in units of (lb/MMBtu) based on procedures in EPA Method 19. To convert from (lb/MMBtu) to (lb/10^6 scf), multiply by the heat content of the fuel. If the heat content is not available, use 1020 Btu/scf. | EPA. 2000. Section 3.2, Natural Gas-fired Reciprocating Engines. In: Compilation of Air Pollutant Emission Factors, Volume 1: Stationary Point and Area Sources, Fifth Edition, AP-42. U.S. Environmental Protection Agency | A | 0 | 2000-07-01 |  | 0
11976 | 20200252 | Internal Combustion Engines | Industrial | Natural Gas | 2-cycle Lean Burn | SO2 | 2025884 | Sulfur dioxide | 380 | 0 | 129 | UNCONTROLLED | 1 | 0.000588 | Lb | Million Btus | Fuel | Input |  | 3.2 | Based on 100% conversion of fuel sulfur to SO2. Assumes sulfur content in natural gas of 2,000 gr/10^6 scf. Emission factors were calculated in units of (lb/MMBtu) based on procedures in EPA Method 19. To convert from (lb/MMBtu) to (lb/10^6 scf), multiply by the heat content of the fuel. If the heat content is not available, use 1020 Btu/scf. | EPA. 2000. Section 3.2, Natural Gas-fired Reciprocating Engines. In: Compilation of Air Pollutant Emission Factors, Volume 1: Stationary Point and Area Sources, Fifth Edition, AP-42. U.S. Environmental Protection Agency | A | 0 | 2000-07-01 |  | 0
11977 | 20200252 | Internal Combustion Engines | Industrial | Natural Gas | 2-cycle Lean Burn |  |  | Sulfur oxides (SOx) | 381 | 0 | 129 | UNCONTROLLED | 1 | 0.6 | Lb | Million Cubic Feet | Natural Gas | Burned |  | 3.2 |  | EPA. 1995. Section 3.2, Heavy Duty Natural Gas Fired Pipeline Compressor Engines. In: Compilation of Air Pollutant Emission Factors, Volume 1: Stationary Point and Area Sources, Fifth Edition, AP-42. U.S. Environmental Protection Agency, Office of Air Quality Planning and Standards. Research Triangle Park, North Carolina. | B | 0 |  | 2000-07-01 | 0
11978 | 20200252 | Internal Combustion Engines | Industrial | Natural Gas | 2-cycle Lean Burn | 79345 | 79-34-5 | 1,1,2,2-Tetrachloroethane | 2 | 0 | 129 | UNCONTROLLED | 1 | 6.63e-05 | Lb | Million Btus | Fuel | Input |  | 3.2 | Emission factors were calculated in units of (lb/MMBtu) based on procedures in EPA Method 19. To convert from (lb/MMBtu) to (lb/10^6 scf), multiply by the heat content of the fuel. If the heat content is not available, use 1020 Btu/scf. | EPA. 2000. Section 3.2, Natural Gas-fired Reciprocating Engines. In: Compilation of Air Pollutant Emission Factors, Volume 1: Stationary Point and Area Sources, Fifth Edition, AP-42. U.S. Environmental Protection Agency | C | 0 | 2000-07-01 |  | 0
11979 | 20200252 | Internal Combustion Engines | Industrial | Natural Gas | 2-cycle Lean Burn | 108883 | 108-88-3 | Toluene | 397 | 0 | 129 | UNCONTROLLED | 1 | 3.62e-06 | Lb | Horsepower-Hours | Heat | Input |  | 3.2 |  | EPA. 1995. Section 3.2, Heavy Duty Natural Gas Fired Pipeline Compressor Engines. In: Compilation of Air Pollutant Emission Factors, Volume 1: Stationary Point and Area Sources, Fifth Edition, AP-42. U.S. Environmental Protection Agency, Office of Air Quality Planning and Standards. Research Triangle Park, North Carolina. | E | 0 |  | 2000-07-01 | 0
11980 | 20200252 | Internal Combustion Engines | Industrial | Natural Gas | 2-cycle Lean Burn | 108883 | 108-88-3 | Toluene | 397 | 0 | 129 | UNCONTROLLED | 1 | 0.000963 | Lb | Million Btus | Fuel | Input |  | 3.2 | Emission factors were calculated in units of (lb/MMBtu) based on procedures in EPA Method 19. To convert from (lb/MMBtu) to (lb/10^6 scf), multiply by the heat content of the fuel. If the heat content is not available, use 1020 Btu/scf. | EPA. 2000. Section 3.2, Natural Gas-fired Reciprocating Engines. In: Compilation of Air Pollutant Emission Factors, Volume 1: Stationary Point and Area Sources, Fifth Edition, AP-42. U.S. Environmental Protection Agency | A | 0 | 2000-07-01 |  | 0
11981 | 20200252 | Internal Combustion Engines | Industrial | Natural Gas | 2-cycle Lean Burn |  |  | Total organic compounds (TOC) | 399 | 0 | 129 | UNCONTROLLED | 1 | 1580 | Lb | Million Cubic Feet | Natural Gas | Burned |  | 3.2 |  | EPA. 1995. Section 3.2, Heavy Duty Natural Gas Fired Pipeline Compressor Engines. In: Compilation of Air Pollutant Emission Factors, Volume 1: Stationary Point and Area Sources, Fifth Edition, AP-42. U.S. Environmental Protection Agency, Office of Air Quality Planning and Standards. Research Triangle Park, North Carolina. | A | 0 |  | 2000-07-01 | 0
11982 | 20200252 | Internal Combustion Engines | Industrial | Natural Gas | 2-cycle Lean Burn |  |  | Total organic compounds (TOC) | 399 | 0 | 129 | UNCONTROLLED | 1 | 1.64 | Lb | Million Btus | Fuel | Input |  | 3.2 | Emission factors were calculated in units of (lb/MMBtu) based on procedures in EPA Method 19. To convert from (lb/MMBtu) to (lb/10^6 scf), multiply by the heat content of the fuel. If the heat content is not available, use 1020 Btu/scf. | EPA. 2000. Section 3.2, Natural Gas-fired Reciprocating Engines. In: Compilation of Air Pollutant Emission Factors, Volume 1: Stationary Point and Area Sources, Fifth Edition, AP-42. U.S. Environmental Protection Agency | A | 0 | 2000-07-01 |  | 0
11983 | 20200252 | Internal Combustion Engines | Industrial | Natural Gas | 2-cycle Lean Burn |  |  | Total organic compounds (TOC) | 399 | 147 | 204 | INCREASED AIR/FUEL RATIO WITH INTERCOOLING | 1 | 2730 | Lb | Million Cubic Feet | Natural Gas | Burned |  | 3.2 |  | EPA. 1995. Section 3.2, Heavy Duty Natural Gas Fired Pipeline Compressor Engines. In: Compilation of Air Pollutant Emission Factors, Volume 1: Stationary Point and Area Sources, Fifth Edition, AP-42. U.S. Environmental Protection Agency, Office of Air Quality Planning and Standards. Research Triangle Park, North Carolina. | E | 0 |  | 2000-07-01 | 0
11984 | 20200252 | Internal Combustion Engines | Industrial | Natural Gas | 2-cycle Lean Burn |  |  | Total organic compounds (TOC) | 399 | 148 | 205 | CLEAN BURN | 1 | 809 | Lb | Million Cubic Feet | Natural Gas | Burned |  | 3.2 |  | EPA. 1995. Section 3.2, Heavy Duty Natural Gas Fired Pipeline Compressor Engines. In: Compilation of Air Pollutant Emission Factors, Volume 1: Stationary Point and Area Sources, Fifth Edition, AP-42. U.S. Environmental Protection Agency, Office of Air Quality Planning and Standards. Research Triangle Park, North Carolina. | C | 0 |  | 2000-07-01 | 0
11985 | 20200252 | Internal Combustion Engines | Industrial | Natural Gas | 2-cycle Lean Burn |  |  | Total organic compounds (TOC) | 399 | 149 | 206 | PRE-COMBUSTION CHAMBER | 1 | 1890 | Lb | Million Cubic Feet | Natural Gas | Burned |  | 3.2 |  | EPA. 1995. Section 3.2, Heavy Duty Natural Gas Fired Pipeline Compressor Engines. In: Compilation of Air Pollutant Emission Factors, Volume 1: Stationary Point and Area Sources, Fifth Edition, AP-42. U.S. Environmental Protection Agency, Office of Air Quality Planning and Standards. Research Triangle Park, North Carolina. | C | 0 |  | 2000-07-01 | 0
11986 | 20200252 | Internal Combustion Engines | Industrial | Natural Gas | 2-cycle Lean Burn | 79005 | 79-00-5 | 1,1,2-Trichloroethane | 3 | 0 | 129 | UNCONTROLLED | 1 | 5.27e-05 | Lb | Million Btus | Fuel | Input |  | 3.2 | Emission factors were calculated in units of (lb/MMBtu) based on procedures in EPA Method 19. To convert from (lb/MMBtu) to (lb/10^6 scf), multiply by the heat content of the fuel. If the heat content is not available, use 1020 Btu/scf. | EPA. 2000. Section 3.2, Natural Gas-fired Reciprocating Engines. In: Compilation of Air Pollutant Emission Factors, Volume 1: Stationary Point and Area Sources, Fifth Edition, AP-42. U.S. Environmental Protection Agency | C | 0 | 2000-07-01 |  | 0
11987 | 20200252 | Internal Combustion Engines | Industrial | Natural Gas | 2-cycle Lean Burn |  | 526-73-8 | 1,2,3-Trimethylbenzene | 18 | 0 | 129 | UNCONTROLLED | 1 | 3.54e-05 | Lb | Million Btus | Fuel | Input |  | 3.2 | Emission factors were calculated in units of (lb/MMBtu) based on procedures in EPA Method 19. To convert from (lb/MMBtu) to (lb/10^6 scf), multiply by the heat content of the fuel. If the heat content is not available, use 1020 Btu/scf. | EPA. 2000. Section 3.2, Natural Gas-fired Reciprocating Engines. In: Compilation of Air Pollutant Emission Factors, Volume 1: Stationary Point and Area Sources, Fifth Edition, AP-42. U.S. Environmental Protection Agency | D | 0 | 2000-07-01 |  | 0
11988 | 20200252 | Internal Combustion Engines | Industrial | Natural Gas | 2-cycle Lean Burn |  | 95-63-6 | 1,2,4-Trimethylbenzene | 20 | 0 | 129 | UNCONTROLLED | 1 | 0.000111 | Lb | Million Btus | Fuel | Input |  | 3.2 | Emission factors were calculated in units of (lb/MMBtu) based on procedures in EPA Method 19. To convert from (lb/MMBtu) to (lb/10^6 scf), multiply by the heat content of the fuel. If the heat content is not available, use 1020 Btu/scf. | EPA. 2000. Section 3.2, Natural Gas-fired Reciprocating Engines. In: Compilation of Air Pollutant Emission Factors, Volume 1: Stationary Point and Area Sources, Fifth Edition, AP-42. U.S. Environmental Protection Agency | C | 0 | 2000-07-01 |  | 0
11989 | 20200252 | Internal Combustion Engines | Industrial | Natural Gas | 2-cycle Lean Burn |  | 108-67-8 | 1,3,5-Trimethylbenzene | 24 | 0 | 129 | UNCONTROLLED | 1 | 1.8e-05 | Lb | Million Btus | Fuel | Input |  | 3.2 | Emission factors were calculated in units of (lb/MMBtu) based on procedures in EPA Method 19. To convert from (lb/MMBtu) to (lb/10^6 scf), multiply by the heat content of the fuel. If the heat content is not available, use 1020 Btu/scf. | EPA. 2000. Section 3.2, Natural Gas-fired Reciprocating Engines. In: Compilation of Air Pollutant Emission Factors, Volume 1: Stationary Point and Area Sources, Fifth Edition, AP-42. U.S. Environmental Protection Agency | D | 0 | 2000-07-01 |  | 0
11990 | 20200252 | Internal Combustion Engines | Industrial | Natural Gas | 2-cycle Lean Burn | 540841 | 540-84-1 | 2,2,4-Trimethylpentane | 34 | 0 | 129 | UNCONTROLLED | 1 | 0.000846 | Lb | Million Btus | Fuel | Input |  | 3.2 | Emission factors were calculated in units of (lb/MMBtu) based on procedures in EPA Method 19. To convert from (lb/MMBtu) to (lb/10^6 scf), multiply by the heat content of the fuel. If the heat content is not available, use 1020 Btu/scf. | EPA. 2000. Section 3.2, Natural Gas-fired Reciprocating Engines. In: Compilation of Air Pollutant Emission Factors, Volume 1: Stationary Point and Area Sources, Fifth Edition, AP-42. U.S. Environmental Protection Agency | B | 0 | 2000-07-01 |  | 0
11991 | 20200252 | Internal Combustion Engines | Industrial | Natural Gas | 2-cycle Lean Burn | 75014 | 75-01-4 | Vinyl chloride | 415 | 0 | 129 | UNCONTROLLED | 1 | 2.47e-05 | Lb | Million Btus | Fuel | Input |  | 3.2 | Emission factors were calculated in units of (lb/MMBtu) based on procedures in EPA Method 19. To convert from (lb/MMBtu) to (lb/10^6 scf), multiply by the heat content of the fuel. If the heat content is not available, use 1020 Btu/scf. | EPA. 2000. Section 3.2, Natural Gas-fired Reciprocating Engines. In: Compilation of Air Pollutant Emission Factors, Volume 1: Stationary Point and Area Sources, Fifth Edition, AP-42. U.S. Environmental Protection Agency | C | 0 | 2000-07-01 |  | 0
11992 | 20200252 | Internal Combustion Engines | Industrial | Natural Gas | 2-cycle Lean Burn | VOC |  | Volatile organic compounds (VOC) | 417 | 0 | 129 | UNCONTROLLED | 1 | 116 | Lb | Million Cubic Feet | Natural Gas | Burned |  | 3.2 | reported as TNMOC | EPA. 1995. Section 3.2, Heavy Duty Natural Gas Fired Pipeline Compressor Engines. In: Compilation of Air Pollutant Emission Factors, Volume 1: Stationary Point and Area Sources, Fifth Edition, AP-42. U.S. Environmental Protection Agency, Office of Air Quality Planning and Standards. Research Triangle Park, North Carolina. | A | 0 |  | 2000-07-01 | 0
11993 | 20200253 | Internal Combustion Engines | Industrial | Natural Gas | 4-cycle Rich Burn | NH3 | 7664-41-7 | Ammonia | 87 | 140 | 199 | NSCR (NON-SELECTIVE CATALYTIC REDUCTION) | 1 | 0.19 | Lb | Million Btus | Heat | Input |  | 3.2 |  | EPA. 1995. Section 3.2, Heavy Duty Natural Gas Fired Pipeline Compressor Engines. In: Compilation of Air Pollutant Emission Factors, Volume 1: Stationary Point and Area Sources, Fifth Edition, AP-42. U.S. Environmental Protection Agency, Office of Air Quality Planning and Standards. Research Triangle Park, North Carolina. | E | 0 |  | 2000-07-01 | 0
11994 | 20200253 | Internal Combustion Engines | Industrial | Natural Gas | 4-cycle Rich Burn | 71432 | 71-43-2 | Benzene | 98 | 0 | 129 | UNCONTROLLED | 1 | 0.00158 | Lb | Million Btus | Fuel | Input |  | 3.2 | Emission factors were calculated in units of (lb/MMBtu) based on procedures in EPA Method 19. To convert from (lb/MMBtu) to (lb/10^6 scf), multiply by the heat content of the fuel. If the heat content is not available, use 1020 Btu/scf. | EPA. 2000. Section 3.2, Natural Gas-fired Reciprocating Engines. In: Compilation of Air Pollutant Emission Factors, Volume 1: Stationary Point and Area Sources, Fifth Edition, AP-42. U.S. Environmental Protection Agency | B | 0 | 2000-07-01 |  | 0
11995 | 20200253 | Internal Combustion Engines | Industrial | Natural Gas | 4-cycle Rich Burn | 71432 | 71-43-2 | Benzene | 98 | 140 | 199 | NSCR (NON-SELECTIVE CATALYTIC REDUCTION) | 1 | 0.00011 | Lb | Million Btus | Heat | Input |  | 3.2 |  | EPA. 1995. Section 3.2, Heavy Duty Natural Gas Fired Pipeline Compressor Engines. In: Compilation of Air Pollutant Emission Factors, Volume 1: Stationary Point and Area Sources, Fifth Edition, AP-42. U.S. Environmental Protection Agency, Office of Air Quality Planning and Standards. Research Triangle Park, North Carolina. | E | 0 |  | 2000-07-01 | 0
11996 | 20200253 | Internal Combustion Engines | Industrial | Natural Gas | 4-cycle Rich Burn | 106990 | 106-99-0 | 1,3-Butadiene | 25 | 0 | 129 | UNCONTROLLED | 1 | 0.000663 | Lb | Million Btus | Fuel | Input |  | 3.2 | Emission factors were calculated in units of (lb/MMBtu) based on procedures in EPA Method 19. To convert from (lb/MMBtu) to (lb/10^6 scf), multiply by the heat content of the fuel. If the heat content is not available, use 1020 Btu/scf. | EPA. 2000. Section 3.2, Natural Gas-fired Reciprocating Engines. In: Compilation of Air Pollutant Emission Factors, Volume 1: Stationary Point and Area Sources, Fifth Edition, AP-42. U.S. Environmental Protection Agency | D | 0 | 2000-07-01 |  | 0
11997 | 20200253 | Internal Combustion Engines | Industrial | Natural Gas | 4-cycle Rich Burn | CO2 | 124-38-9 | Carbon dioxide | 136 | 0 | 129 | UNCONTROLLED | 1 | 116000 | Lb | Million Cubic Feet | Natural Gas | Burned |  | 3.2 |  | EPA. 1995. Section 3.2, Heavy Duty Natural Gas Fired Pipeline Compressor Engines. In: Compilation of Air Pollutant Emission Factors, Volume 1: Stationary Point and Area Sources, Fifth Edition, AP-42. U.S. Environmental Protection Agency, Office of Air Quality Planning and Standards. Research Triangle Park, North Carolina. | B | 0 |  | 2000-07-01 | 0
11998 | 20200253 | Internal Combustion Engines | Industrial | Natural Gas | 4-cycle Rich Burn | CO2 | 124-38-9 | Carbon dioxide | 136 | 0 | 129 | UNCONTROLLED | 1 | 110 | Lb | Million Btus | Fuel | Input |  | 3.2 | Based on 99.5% of fuel carbon converted to CO2. Emission factors were calculated in units of (lb/MMBtu) based on procedures in EPA Method 19. To convert from (lb/MMBtu) to (lb/10^6 scf), multiply by the heat content of the fuel. If the heat content is not available, use 1020 Btu/scf. | EPA. 2000. Section 3.2, Natural Gas-fired Reciprocating Engines. In: Compilation of Air Pollutant Emission Factors, Volume 1: Stationary Point and Area Sources, Fifth Edition, AP-42. U.S. Environmental Protection Agency | A | 0 | 2000-07-01 |  | 0
11999 | 20200253 | Internal Combustion Engines | Industrial | Natural Gas | 4-cycle Rich Burn | CO | 630-08-0 | Carbon monoxide | 137 | 0 | 129 | UNCONTROLLED | 1 | 1680 | Lb | Million Cubic Feet | Natural Gas | Burned |  | 3.2 |  | EPA. 1995. Section 3.2, Heavy Duty Natural Gas Fired Pipeline Compressor Engines. In: Compilation of Air Pollutant Emission Factors, Volume 1: Stationary Point and Area Sources, Fifth Edition, AP-42. U.S. Environmental Protection Agency, Office of Air Quality Planning and Standards. Research Triangle Park, North Carolina. | A | 0 |  | 2000-07-01 | 0
12000 | 20200253 | Internal Combustion Engines | Industrial | Natural Gas | 4-cycle Rich Burn | CO | 630-08-0 | Carbon monoxide | 137 | 0 | 129 | UNCONTROLLED | 1 | 3.72 | Lb | Million Btus | Fuel | Input |  | 3.2 | Emission factors were calculated in units of (lb/MMBtu) based on procedures in EPA Method 19. To convert from (lb/MMBtu) to (lb/10^6 scf), multiply by the heat content of the fuel. If the heat content is not available, use 1020 Btu/scf. | EPA. 2000. Section 3.2, Natural Gas-fired Reciprocating Engines. In: Compilation of Air Pollutant Emission Factors, Volume 1: Stationary Point and Area Sources, Fifth Edition, AP-42. U.S. Environmental Protection Agency | A | 0 | 2000-07-01 |  | 2 | 90% - 105% load
12001 | 20200253 | Internal Combustion Engines | Industrial | Natural Gas | 4-cycle Rich Burn | CO | 630-08-0 | Carbon monoxide | 137 | 0 | 129 | UNCONTROLLED | 1 | 3.51 | Lb | Million Btus | Fuel | Input |  | 3.2 | Emission factors were calculated in units of (lb/MMBtu) based on procedures in EPA Method 19. To convert from (lb/MMBtu) to (lb/10^6 scf), multiply by the heat content of the fuel. If the heat content is not available, use 1020 Btu/scf. | EPA. 2000. Section 3.2, Natural Gas-fired Reciprocating Engines. In: Compilation of Air Pollutant Emission Factors, Volume 1: Stationary Point and Area Sources, Fifth Edition, AP-42. U.S. Environmental Protection Agency | C | 0 | 2000-07-01 |  | 2 | <90% load
12002 | 20200253 | Internal Combustion Engines | Industrial | Natural Gas | 4-cycle Rich Burn | CO | 630-08-0 | Carbon monoxide | 137 | 140 | 199 | NSCR (NON-SELECTIVE CATALYTIC REDUCTION) | 1 | 2520 | Lb | Million Cubic Feet | Natural Gas | Burned |  | 3.2 |  | EPA. 1995. Section 3.2, Heavy Duty Natural Gas Fired Pipeline Compressor Engines. In: Compilation of Air Pollutant Emission Factors, Volume 1: Stationary Point and Area Sources, Fifth Edition, AP-42. U.S. Environmental Protection Agency, Office of Air Quality Planning and Standards. Research Triangle Park, North Carolina. | E | 0 |  | 2000-07-01 | 0
12003 | 20200253 | Internal Combustion Engines | Industrial | Natural Gas | 4-cycle Rich Burn | 56235 | 56-23-5 | Carbon tetrachloride | 139 | 0 | 129 | UNCONTROLLED | 1 | < 1.770E-5 | Lb | Million Btus | Fuel | Input |  | 3.2 | Emission factors were calculated in units of (lb/MMBtu) based on procedures in EPA Method 19. To convert from (lb/MMBtu) to (lb/10^6 scf), multiply by the heat content of the fuel. If the heat content is not available, use 1020 Btu/scf. | EPA. 2000. Section 3.2, Natural Gas-fired Reciprocating Engines. In: Compilation of Air Pollutant Emission Factors, Volume 1: Stationary Point and Area Sources, Fifth Edition, AP-42. U.S. Environmental Protection Agency | E | 0 | 2000-07-01 |  | 0
12004 | 20200253 | Internal Combustion Engines | Industrial | Natural Gas | 4-cycle Rich Burn | 108907 | 108-90-7 | Chlorobenzene | 144 | 0 | 129 | UNCONTROLLED | 1 | < 1.290E-5 | Lb | Million Btus | Fuel | Input |  | 3.2 | Emission factors were calculated in units of (lb/MMBtu) based on procedures in EPA Method 19. To convert from (lb/MMBtu) to (lb/10^6 scf), multiply by the heat content of the fuel. If the heat content is not available, use 1020 Btu/scf. | EPA. 2000. Section 3.2, Natural Gas-fired Reciprocating Engines. In: Compilation of Air Pollutant Emission Factors, Volume 1: Stationary Point and Area Sources, Fifth Edition, AP-42. U.S. Environmental Protection Agency | E | 0 | 2000-07-01 |  | 0
12005 | 20200253 | Internal Combustion Engines | Industrial | Natural Gas | 4-cycle Rich Burn | 67663 | 67-66-3 | Chloroform | 147 | 0 | 129 | UNCONTROLLED | 1 | < 1.370E-5 | Lb | Million Btus | Fuel | Input |  | 3.2 | Emission factors were calculated in units of (lb/MMBtu) based on procedures in EPA Method 19. To convert from (lb/MMBtu) to (lb/10^6 scf), multiply by the heat content of the fuel. If the heat content is not available, use 1020 Btu/scf. | EPA. 2000. Section 3.2, Natural Gas-fired Reciprocating Engines. In: Compilation of Air Pollutant Emission Factors, Volume 1: Stationary Point and Area Sources, Fifth Edition, AP-42. U.S. Environmental Protection Agency | E | 0 | 2000-07-01 |  | 0
12006 | 20200253 | Internal Combustion Engines | Industrial | Natural Gas | 4-cycle Rich Burn | 75343 | 75-34-3 | 1,1-Dichloroethane | 5 | 0 | 129 | UNCONTROLLED | 1 | < 1.130E-5 | Lb | Million Btus | Fuel | Input |  | 3.2 | Emission factors were calculated in units of (lb/MMBtu) based on procedures in EPA Method 19. To convert from (lb/MMBtu) to (lb/10^6 scf), multiply by the heat content of the fuel. If the heat content is not available, use 1020 Btu/scf. | EPA. 2000. Section 3.2, Natural Gas-fired Reciprocating Engines. In: Compilation of Air Pollutant Emission Factors, Volume 1: Stationary Point and Area Sources, Fifth Edition, AP-42. U.S. Environmental Protection Agency | E | 0 | 2000-07-01 |  | 0
12007 | 20200253 | Internal Combustion Engines | Industrial | Natural Gas | 4-cycle Rich Burn | 75092 | 75-09-2 | Dichloromethane | 175 | 0 | 129 | UNCONTROLLED | 1 | 4.12e-05 | Lb | Million Btus | Fuel | Input |  | 3.2 | Emission factors were calculated in units of (lb/MMBtu) based on procedures in EPA Method 19. To convert from (lb/MMBtu) to (lb/10^6 scf), multiply by the heat content of the fuel. If the heat content is not available, use 1020 Btu/scf. | EPA. 2000. Section 3.2, Natural Gas-fired Reciprocating Engines. In: Compilation of Air Pollutant Emission Factors, Volume 1: Stationary Point and Area Sources, Fifth Edition, AP-42. U.S. Environmental Protection Agency | C | 0 | 2000-07-01 |  | 0
12008 | 20200253 | Internal Combustion Engines | Industrial | Natural Gas | 4-cycle Rich Burn | 542756 | 542-75-6 | 1,3-Dichloropropene | 26 | 0 | 129 | UNCONTROLLED | 1 | < 1.270E-5 | Lb | Million Btus | Fuel | Input |  | 3.2 | Emission factors were calculated in units of (lb/MMBtu) based on procedures in EPA Method 19. To convert from (lb/MMBtu) to (lb/10^6 scf), multiply by the heat content of the fuel. If the heat content is not available, use 1020 Btu/scf. | EPA. 2000. Section 3.2, Natural Gas-fired Reciprocating Engines. In: Compilation of Air Pollutant Emission Factors, Volume 1: Stationary Point and Area Sources, Fifth Edition, AP-42. U.S. Environmental Protection Agency | E | 0 | 2000-07-01 |  | 0
12009 | 20200253 | Internal Combustion Engines | Industrial | Natural Gas | 4-cycle Rich Burn |  | 74-84-0 | Ethane | 189 | 0 | 129 | UNCONTROLLED | 1 | 0.0704 | Lb | Million Btus | Fuel | Input |  | 3.2 | Emission factors were calculated in units of (lb/MMBtu) based on procedures in EPA Method 19. To convert from (lb/MMBtu) to (lb/10^6 scf), multiply by the heat content of the fuel. If the heat content is not available, use 1020 Btu/scf. | EPA. 2000. Section 3.2, Natural Gas-fired Reciprocating Engines. In: Compilation of Air Pollutant Emission Factors, Volume 1: Stationary Point and Area Sources, Fifth Edition, AP-42. U.S. Environmental Protection Agency | C | 0 | 2000-07-01 |  | 0
12010 | 20200253 | Internal Combustion Engines | Industrial | Natural Gas | 4-cycle Rich Burn | 100414 | 100-41-4 | Ethylbenzene | 197 | 0 | 129 | UNCONTROLLED | 1 | < 2.480E-5 | Lb | Million Btus | Fuel | Input |  | 3.2 | Emission factors were calculated in units of (lb/MMBtu) based on procedures in EPA Method 19. To convert from (lb/MMBtu) to (lb/10^6 scf), multiply by the heat content of the fuel. If the heat content is not available, use 1020 Btu/scf. | EPA. 2000. Section 3.2, Natural Gas-fired Reciprocating Engines. In: Compilation of Air Pollutant Emission Factors, Volume 1: Stationary Point and Area Sources, Fifth Edition, AP-42. U.S. Environmental Protection Agency | E | 0 | 2000-07-01 |  | 0
12011 | 20200253 | Internal Combustion Engines | Industrial | Natural Gas | 4-cycle Rich Burn | 106934 | 106-93-4 | Ethylene dibromide | 199 | 0 | 129 | UNCONTROLLED | 1 | < 2.130E-5 | Lb | Million Btus | Fuel | Input |  | 3.2 | Emission factors were calculated in units of (lb/MMBtu) based on procedures in EPA Method 19. To convert from (lb/MMBtu) to (lb/10^6 scf), multiply by the heat content of the fuel. If the heat content is not available, use 1020 Btu/scf. | EPA. 2000. Section 3.2, Natural Gas-fired Reciprocating Engines. In: Compilation of Air Pollutant Emission Factors, Volume 1: Stationary Point and Area Sources, Fifth Edition, AP-42. U.S. Environmental Protection Agency | E | 0 | 2000-07-01 |  | 0
12012 | 20200253 | Internal Combustion Engines | Industrial | Natural Gas | 4-cycle Rich Burn | 107062 | 107-06-2 | Ethylene dichloride | 200 | 0 | 129 | UNCONTROLLED | 1 | < 1.130E-5 | Lb | Million Btus | Fuel | Input |  | 3.2 | Emission factors were calculated in units of (lb/MMBtu) based on procedures in EPA Method 19. To convert from (lb/MMBtu) to (lb/10^6 scf), multiply by the heat content of the fuel. If the heat content is not available, use 1020 Btu/scf. | EPA. 2000. Section 3.2, Natural Gas-fired Reciprocating Engines. In: Compilation of Air Pollutant Emission Factors, Volume 1: Stationary Point and Area Sources, Fifth Edition, AP-42. U.S. Environmental Protection Agency | E | 0 | 2000-07-01 |  | 0
12013 | 20200253 | Internal Combustion Engines | Industrial | Natural Gas | 4-cycle Rich Burn | 50000 | 50-00-0 | Formaldehyde | 210 | 0 | 129 | UNCONTROLLED | 1 | 0.0205 | Lb | Million Btus | Fuel | Input |  | 3.2 | Emission factors were calculated in units of (lb/MMBtu) based on procedures in EPA Method 19. To convert from (lb/MMBtu) to (lb/10^6 scf), multiply by the heat content of the fuel. If the heat content is not available, use 1020 Btu/scf. | EPA. 2000. Section 3.2, Natural Gas-fired Reciprocating Engines. In: Compilation of Air Pollutant Emission Factors, Volume 1: Stationary Point and Area Sources, Fifth Edition, AP-42. U.S. Environmental Protection Agency | A | 0 | 2000-07-01 |  | 0
12014 | 20200253 | Internal Combustion Engines | Industrial | Natural Gas | 4-cycle Rich Burn | 50000 | 50-00-0 | Formaldehyde | 210 | 140 | 199 | NSCR (NON-SELECTIVE CATALYTIC REDUCTION) | 1 | < 7.200E-6 | Lb | Million Btus | Heat | Input |  | 3.2 |  | EPA. 1995. Section 3.2, Heavy Duty Natural Gas Fired Pipeline Compressor Engines. In: Compilation of Air Pollutant Emission Factors, Volume 1: Stationary Point and Area Sources, Fifth Edition, AP-42. U.S. Environmental Protection Agency, Office of Air Quality Planning and Standards. Research Triangle Park, North Carolina. | E | 0 |  | 2000-07-01 | 0
12015 | 20200253 | Internal Combustion Engines | Industrial | Natural Gas | 4-cycle Rich Burn |  | 78-84-2 | Isobutyraldehyde | 243 | 0 | 129 | UNCONTROLLED | 1 | 4.86e-05 | Lb | Million Btus | Fuel | Input |  | 3.2 | Emission factors were calculated in units of (lb/MMBtu) based on procedures in EPA Method 19. To convert from (lb/MMBtu) to (lb/10^6 scf), multiply by the heat content of the fuel. If the heat content is not available, use 1020 Btu/scf. | EPA. 2000. Section 3.2, Natural Gas-fired Reciprocating Engines. In: Compilation of Air Pollutant Emission Factors, Volume 1: Stationary Point and Area Sources, Fifth Edition, AP-42. U.S. Environmental Protection Agency | D | 0 | 2000-07-01 |  | 0
12016 | 20200253 | Internal Combustion Engines | Industrial | Natural Gas | 4-cycle Rich Burn | 1330207 | 1330-20-7 | Isomers of xylene | 246 | 0 | 129 | UNCONTROLLED | 1 | 0.000195 | Lb | Million Btus | Fuel | Input |  | 3.2 | Emission factors were calculated in units of (lb/MMBtu) based on procedures in EPA Method 19. To convert from (lb/MMBtu) to (lb/10^6 scf), multiply by the heat content of the fuel. If the heat content is not available, use 1020 Btu/scf. | EPA. 2000. Section 3.2, Natural Gas-fired Reciprocating Engines. In: Compilation of Air Pollutant Emission Factors, Volume 1: Stationary Point and Area Sources, Fifth Edition, AP-42. U.S. Environmental Protection Agency | A | 0 | 2000-07-01 |  | 0
12017 | 20200253 | Internal Combustion Engines | Industrial | Natural Gas | 4-cycle Rich Burn | 1330207 | 1330-20-7 | Isomers of xylene | 246 | 140 | 199 | NSCR (NON-SELECTIVE CATALYTIC REDUCTION) | 1 | < 4.000E-5 | Lb | Million Btus | Heat | Input |  | 3.2 |  | EPA. 1995. Section 3.2, Heavy Duty Natural Gas Fired Pipeline Compressor Engines. In: Compilation of Air Pollutant Emission Factors, Volume 1: Stationary Point and Area Sources, Fifth Edition, AP-42. U.S. Environmental Protection Agency, Office of Air Quality Planning and Standards. Research Triangle Park, North Carolina. | E | 0 |  | 2000-07-01 | 0
12018 | 20200253 | Internal Combustion Engines | Industrial | Natural Gas | 4-cycle Rich Burn |  | 74-82-8 | Methane | 261 | 0 | 129 | UNCONTROLLED | 1 | 252 | Lb | Million Cubic Feet | Natural Gas | Burned |  | 3.2 |  | EPA. 1995. Section 3.2, Heavy Duty Natural Gas Fired Pipeline Compressor Engines. In: Compilation of Air Pollutant Emission Factors, Volume 1: Stationary Point and Area Sources, Fifth Edition, AP-42. U.S. Environmental Protection Agency, Office of Air Quality Planning and Standards. Research Triangle Park, North Carolina. | A | 0 |  | 2000-07-01 | 0
12019 | 20200253 | Internal Combustion Engines | Industrial | Natural Gas | 4-cycle Rich Burn |  | 74-82-8 | Methane | 261 | 0 | 129 | UNCONTROLLED | 1 | 0.23 | Lb | Million Btus | Fuel | Input |  | 3.2 | Emission factor for methane is determined by subtracting the VOC and ethane emission factors from the TOC emission factor. Measured emission factor for methane compares well with the calculated emission factor, 1.48 lb/MMBtu vs. 1.45 lb/MMBtu respectively. Emission factors were calculated in units of (lb/MMBtu) based on procedures in EPA Method 19. To convert from (lb/MMBtu) to (lb/10^6 scf), multiply by the heat content of the fuel. If the heat content is not available, use 1020 Btu/scf. | EPA. 2000. Section 3.2, Natural Gas-fired Reciprocating Engines. In: Compilation of Air Pollutant Emission Factors, Volume 1: Stationary Point and Area Sources, Fifth Edition, AP-42. U.S. Environmental Protection Agency | C | 0 | 2000-07-01 |  | 0
12020 | 20200253 | Internal Combustion Engines | Industrial | Natural Gas | 4-cycle Rich Burn | 67561 | 67-56-1 | Methyl alcohol | 262 | 0 | 129 | UNCONTROLLED | 1 | 0.00306 | Lb | Million Btus | Fuel | Input |  | 3.2 | Emission factors were calculated in units of (lb/MMBtu) based on procedures in EPA Method 19. To convert from (lb/MMBtu) to (lb/10^6 scf), multiply by the heat content of the fuel. If the heat content is not available, use 1020 Btu/scf. | EPA. 2000. Section 3.2, Natural Gas-fired Reciprocating Engines. In: Compilation of Air Pollutant Emission Factors, Volume 1: Stationary Point and Area Sources, Fifth Edition, AP-42. U.S. Environmental Protection Agency | D | 0 | 2000-07-01 |  | 0
12021 | 20200253 | Internal Combustion Engines | Industrial | Natural Gas | 4-cycle Rich Burn | 91203 | 91-20-3 | Naphthalene | 291 | 0 | 129 | UNCONTROLLED | 1 | < 9.710E-5 | Lb | Million Btus | Fuel | Input |  | 3.2 | Emission factors were calculated in units of (lb/MMBtu) based on procedures in EPA Method 19. To convert from (lb/MMBtu) to (lb/10^6 scf), multiply by the heat content of the fuel. If the heat content is not available, use 1020 Btu/scf. | EPA. 2000. Section 3.2, Natural Gas-fired Reciprocating Engines. In: Compilation of Air Pollutant Emission Factors, Volume 1: Stationary Point and Area Sources, Fifth Edition, AP-42. U.S. Environmental Protection Agency | E | 0 | 2000-07-01 |  | 0
12022 | 20200253 | Internal Combustion Engines | Industrial | Natural Gas | 4-cycle Rich Burn | 91203 | 91-20-3 | Naphthalene | 291 | 140 | 199 | NSCR (NON-SELECTIVE CATALYTIC REDUCTION) | 1 | < 4.900E-5 | Lb | Million Btus | Heat | Input |  | 3.2 |  | EPA. 1995. Section 3.2, Heavy Duty Natural Gas Fired Pipeline Compressor Engines. In: Compilation of Air Pollutant Emission Factors, Volume 1: Stationary Point and Area Sources, Fifth Edition, AP-42. U.S. Environmental Protection Agency, Office of Air Quality Planning and Standards. Research Triangle Park, North Carolina. | E | 0 |  | 2000-07-01 | 0
12023 | 20200253 | Internal Combustion Engines | Industrial | Natural Gas | 4-cycle Rich Burn | NOX |  | Nitrogen oxides (NOx) | 303 | 0 | 129 | UNCONTROLLED | 1 | 2420 | Lb | Million Cubic Feet | Natural Gas | Burned |  | 3.2 |  | EPA. 1995. Section 3.2, Heavy Duty Natural Gas Fired Pipeline Compressor Engines. In: Compilation of Air Pollutant Emission Factors, Volume 1: Stationary Point and Area Sources, Fifth Edition, AP-42. U.S. Environmental Protection Agency, Office of Air Quality Planning and Standards. Research Triangle Park, North Carolina. | A | 0 |  | 2000-07-01 | 0
12024 | 20200253 | Internal Combustion Engines | Industrial | Natural Gas | 4-cycle Rich Burn | NOX |  | Nitrogen oxides (NOx) | 303 | 0 | 129 | UNCONTROLLED | 1 | 2.21 | Lb | Million Btus | Fuel | Input |  | 3.2 | Emission factors were calculated in units of (lb/MMBtu) based on procedures in EPA Method 19. To convert from (lb/MMBtu) to (lb/10^6 scf), multiply by the heat content of the fuel. If the heat content is not available, use 1020 Btu/scf. | EPA. 2000. Section 3.2, Natural Gas-fired Reciprocating Engines. In: Compilation of Air Pollutant Emission Factors, Volume 1: Stationary Point and Area Sources, Fifth Edition, AP-42. U.S. Environmental Protection Agency | A | 0 | 2000-07-01 |  | 2 | 90% - 105% load
12025 | 20200253 | Internal Combustion Engines | Industrial | Natural Gas | 4-cycle Rich Burn | NOX |  | Nitrogen oxides (NOx) | 303 | 0 | 129 | UNCONTROLLED | 1 | 2.27 | Lb | Million Btus | Fuel | Input |  | 3.2 | Emission factors were calculated in units of (lb/MMBtu) based on procedures in EPA Method 19. To convert from (lb/MMBtu) to (lb/10^6 scf), multiply by the heat content of the fuel. If the heat content is not available, use 1020 Btu/scf. | EPA. 2000. Section 3.2, Natural Gas-fired Reciprocating Engines. In: Compilation of Air Pollutant Emission Factors, Volume 1: Stationary Point and Area Sources, Fifth Edition, AP-42. U.S. Environmental Protection Agency | C | 0 | 2000-07-01 |  | 2 | <90% load
12026 | 20200253 | Internal Combustion Engines | Industrial | Natural Gas | 4-cycle Rich Burn | NOX |  | Nitrogen oxides (NOx) | 303 | 140 | 199 | NSCR (NON-SELECTIVE CATALYTIC REDUCTION) | 1 | 609 | Lb | Million Cubic Feet | Natural Gas | Burned |  | 3.2 |  | EPA. 1995. Section 3.2, Heavy Duty Natural Gas Fired Pipeline Compressor Engines. In: Compilation of Air Pollutant Emission Factors, Volume 1: Stationary Point and Area Sources, Fifth Edition, AP-42. U.S. Environmental Protection Agency, Office of Air Quality Planning and Standards. Research Triangle Park, North Carolina. | E | 0 |  | 2000-07-01 | 0
12027 | 20200253 | Internal Combustion Engines | Industrial | Natural Gas | 4-cycle Rich Burn | PM-CON |  | PM, condensable | 330 | 0 | 129 | UNCONTROLLED | 1 | 0.00991 | Lb | Million Btus | Fuel | Input |  | 3.2 | Emission factors were calculated in units of (lb/MMBtu) based on procedures in EPA Method 19. To convert from (lb/MMBtu) to (lb/10^6 scf), multiply by the heat content of the fuel. If the heat content is not available, use 1020 Btu/scf. | EPA. 2000. Section 3.2, Natural Gas-fired Reciprocating Engines. In: Compilation of Air Pollutant Emission Factors, Volume 1: Stationary Point and Area Sources, Fifth Edition, AP-42. U.S. Environmental Protection Agency | E | 0 | 2000-07-01 |  | 0
12028 | 20200253 | Internal Combustion Engines | Industrial | Natural Gas | 4-cycle Rich Burn | PM-FIL |  | PM, filterable | 334 | 140 | 199 | NSCR (NON-SELECTIVE CATALYTIC REDUCTION) | 1 | 0.735 | Lb | Million Cubic Feet | Natural Gas | Burned |  | 3.2 |  | EPA. 1995. Section 3.2, Heavy Duty Natural Gas Fired Pipeline Compressor Engines. In: Compilation of Air Pollutant Emission Factors, Volume 1: Stationary Point and Area Sources, Fifth Edition, AP-42. U.S. Environmental Protection Agency, Office of Air Quality Planning and Standards. Research Triangle Park, North Carolina. | E | 0 |  | 2000-07-01 | 0
12029 | 20200253 | Internal Combustion Engines | Industrial | Natural Gas | 4-cycle Rich Burn | PM10-FIL |  | PM10, filterable | 338 | 0 | 129 | UNCONTROLLED | 1 | 0.0095 | Lb | Million Btus | Fuel | Input |  | 3.2 | Considered <= 1 um in aerodynamic diameter. Therefore, for filterable PM emissions, PM10(filterable)=PM2.5(filtertable). Emission factors were calculated in units of (lb/MMBtu) based on procedures in EPA Method 19. To convert from (lb/MMBtu) to (lb/10^6 scf), multiply by the heat content of the fuel. If the heat content is not available, use 1020 Btu/scf. | EPA. 2000. Section 3.2, Natural Gas-fired Reciprocating Engines. In: Compilation of Air Pollutant Emission Factors, Volume 1: Stationary Point and Area Sources, Fifth Edition, AP-42. U.S. Environmental Protection Agency | E | 0 | 2000-07-01 |  | 0
12030 | 20200253 | Internal Combustion Engines | Industrial | Natural Gas | 4-cycle Rich Burn | PM10-PRI |  | PM10, primary | 339 | 0 | 129 | UNCONTROLLED | 1 | 0.01941 | Lb | Million Btus | Fuel | Input |  |  | Sum of PM10-FIL and PM-CON emission factors | This emission factor was derived from other particulate matter emission factors. See Notes. | E | 0 | 2004-02-01 |  | 0
12031 | 20200253 | Internal Combustion Engines | Industrial | Natural Gas | 4-cycle Rich Burn | PM25-FIL |  | PM2.5, filterable | 340 | 0 | 129 | UNCONTROLLED | 1 | 0.0095 | Lb | Million Btus | Fuel | Input |  | 3.2 | Considered <= 1 um in aerodynamic diameter. Therefore, for filterable PM emissions, PM10(filterable)=PM2.5(filtertable). Emission factors were calculated in units of (lb/MMBtu) based on procedures in EPA Method 19. To convert from (lb/MMBtu) to (lb/10^6 scf), multiply by the heat content of the fuel. If the heat content is not available, use 1020 Btu/scf. | EPA. 2000. Section 3.2, Natural Gas-fired Reciprocating Engines. In: Compilation of Air Pollutant Emission Factors, Volume 1: Stationary Point and Area Sources, Fifth Edition, AP-42. U.S. Environmental Protection Agency | E | 0 | 2000-07-01 |  | 0
12032 | 20200253 | Internal Combustion Engines | Industrial | Natural Gas | 4-cycle Rich Burn | PM25-PRI |  | PM2.5, primary | 341 | 0 | 129 | UNCONTROLLED | 1 | 0.01941 | Lb | Million Btus | Fuel | Input |  |  | Sum of PM25-FIL and PM-CON emission factors | This emission factor was derived from other particulate matter emission factors. See Notes. | E | 0 | 2004-02-01 |  | 0
12033 | 20200253 | Internal Combustion Engines | Industrial | Natural Gas | 4-cycle Rich Burn | 40 |  | Polycyclic aromatic hydrocarbons (PAH) | 347 | 0 | 129 | UNCONTROLLED | 1 | 0.000141 | Lb | Million Btus | Fuel | Input |  | 3.2 | Emission factors were calculated in units of (lb/MMBtu) based on procedures in EPA Method 19. To convert from (lb/MMBtu) to (lb/10^6 scf), multiply by the heat content of the fuel. If the heat content is not available, use 1020 Btu/scf. | EPA. 2000. Section 3.2, Natural Gas-fired Reciprocating Engines. In: Compilation of Air Pollutant Emission Factors, Volume 1: Stationary Point and Area Sources, Fifth Edition, AP-42. U.S. Environmental Protection Agency | D | 0 | 2000-07-01 |  | 0
12034 | 20200253 | Internal Combustion Engines | Industrial | Natural Gas | 4-cycle Rich Burn |  | 115-07-1 | Propylene | 355 | 140 | 199 | NSCR (NON-SELECTIVE CATALYTIC REDUCTION) | 1 | < 1.600E-4 | Lb | Million Btus | Heat | Input |  | 3.2 |  | EPA. 1995. Section 3.2, Heavy Duty Natural Gas Fired Pipeline Compressor Engines. In: Compilation of Air Pollutant Emission Factors, Volume 1: Stationary Point and Area Sources, Fifth Edition, AP-42. U.S. Environmental Protection Agency, Office of Air Quality Planning and Standards. Research Triangle Park, North Carolina. | E | 0 |  | 2000-07-01 | 0
12035 | 20200253 | Internal Combustion Engines | Industrial | Natural Gas | 4-cycle Rich Burn | 78875 | 78-87-5 | Propylene dichloride | 356 | 0 | 129 | UNCONTROLLED | 1 | < 1.300E-5 | Lb | Million Btus | Fuel | Input |  | 3.2 | Emission factors were calculated in units of (lb/MMBtu) based on procedures in EPA Method 19. To convert from (lb/MMBtu) to (lb/10^6 scf), multiply by the heat content of the fuel. If the heat content is not available, use 1020 Btu/scf. | EPA. 2000. Section 3.2, Natural Gas-fired Reciprocating Engines. In: Compilation of Air Pollutant Emission Factors, Volume 1: Stationary Point and Area Sources, Fifth Edition, AP-42. U.S. Environmental Protection Agency | E | 0 | 2000-07-01 |  | 0
12036 | 20200253 | Internal Combustion Engines | Industrial | Natural Gas | 4-cycle Rich Burn | 100425 | 100-42-5 | Styrene | 377 | 0 | 129 | UNCONTROLLED | 1 | < 1.190E-5 | Lb | Million Btus | Fuel | Input |  | 3.2 | Emission factors were calculated in units of (lb/MMBtu) based on procedures in EPA Method 19. To convert from (lb/MMBtu) to (lb/10^6 scf), multiply by the heat content of the fuel. If the heat content is not available, use 1020 Btu/scf. | EPA. 2000. Section 3.2, Natural Gas-fired Reciprocating Engines. In: Compilation of Air Pollutant Emission Factors, Volume 1: Stationary Point and Area Sources, Fifth Edition, AP-42. U.S. Environmental Protection Agency | E | 0 | 2000-07-01 |  | 0
12037 | 20200253 | Internal Combustion Engines | Industrial | Natural Gas | 4-cycle Rich Burn | SO2 | 2025884 | Sulfur dioxide | 380 | 0 | 129 | UNCONTROLLED | 1 | 0.000588 | Lb | Million Btus | Fuel | Input |  | 3.2 | Based on 100% conversion of fuel sulfur to SO2. Assumes sulfur content in natural gas of 2,000 gr/10^6 scf. Emission factors were calculated in units of (lb/MMBtu) based on procedures in EPA Method 19. To convert from (lb/MMBtu) to (lb/10^6 scf), multiply by the heat content of the fuel. If the heat content is not available, use 1020 Btu/scf. | EPA. 2000. Section 3.2, Natural Gas-fired Reciprocating Engines. In: Compilation of Air Pollutant Emission Factors, Volume 1: Stationary Point and Area Sources, Fifth Edition, AP-42. U.S. Environmental Protection Agency | A | 0 | 2000-07-01 |  | 0
12038 | 20200253 | Internal Combustion Engines | Industrial | Natural Gas | 4-cycle Rich Burn |  |  | Sulfur oxides (SOx) | 381 | 0 | 129 | UNCONTROLLED | 1 | 0.6 | Lb | Million Cubic Feet | Natural Gas | Burned |  | 3.2 |  | EPA. 1995. Section 3.2, Heavy Duty Natural Gas Fired Pipeline Compressor Engines. In: Compilation of Air Pollutant Emission Factors, Volume 1: Stationary Point and Area Sources, Fifth Edition, AP-42. U.S. Environmental Protection Agency, Office of Air Quality Planning and Standards. Research Triangle Park, North Carolina. | B | 0 |  | 2000-07-01 | 0
12039 | 20200253 | Internal Combustion Engines | Industrial | Natural Gas | 4-cycle Rich Burn | 79345 | 79-34-5 | 1,1,2,2-Tetrachloroethane | 2 | 0 | 129 | UNCONTROLLED | 1 | 2.53e-05 | Lb | Million Btus | Fuel | Input |  | 3.2 | Emission factors were calculated in units of (lb/MMBtu) based on procedures in EPA Method 19. To convert from (lb/MMBtu) to (lb/10^6 scf), multiply by the heat content of the fuel. If the heat content is not available, use 1020 Btu/scf. | EPA. 2000. Section 3.2, Natural Gas-fired Reciprocating Engines. In: Compilation of Air Pollutant Emission Factors, Volume 1: Stationary Point and Area Sources, Fifth Edition, AP-42. U.S. Environmental Protection Agency | C | 0 | 2000-07-01 |  | 0
12040 | 20200253 | Internal Combustion Engines | Industrial | Natural Gas | 4-cycle Rich Burn | 108883 | 108-88-3 | Toluene | 397 | 0 | 129 | UNCONTROLLED | 1 | 0.000558 | Lb | Million Btus | Fuel | Input |  | 3.2 | Emission factors were calculated in units of (lb/MMBtu) based on procedures in EPA Method 19. To convert from (lb/MMBtu) to (lb/10^6 scf), multiply by the heat content of the fuel. If the heat content is not available, use 1020 Btu/scf. | EPA. 2000. Section 3.2, Natural Gas-fired Reciprocating Engines. In: Compilation of Air Pollutant Emission Factors, Volume 1: Stationary Point and Area Sources, Fifth Edition, AP-42. U.S. Environmental Protection Agency | A | 0 | 2000-07-01 |  | 0
12041 | 20200253 | Internal Combustion Engines | Industrial | Natural Gas | 4-cycle Rich Burn | 108883 | 108-88-3 | Toluene | 397 | 140 | 199 | NSCR (NON-SELECTIVE CATALYTIC REDUCTION) | 1 | < 2.300E-5 | Lb | Million Btus | Heat | Input |  | 3.2 |  | EPA. 1995. Section 3.2, Heavy Duty Natural Gas Fired Pipeline Compressor Engines. In: Compilation of Air Pollutant Emission Factors, Volume 1: Stationary Point and Area Sources, Fifth Edition, AP-42. U.S. Environmental Protection Agency, Office of Air Quality Planning and Standards. Research Triangle Park, North Carolina. | E | 0 |  | 2000-07-01 | 0
12042 | 20200253 | Internal Combustion Engines | Industrial | Natural Gas | 4-cycle Rich Burn |  |  | Total organic compounds (TOC) | 399 | 0 | 129 | UNCONTROLLED | 1 | 284 | Lb | Million Cubic Feet | Natural Gas | Burned |  | 3.2 |  | EPA. 1995. Section 3.2, Heavy Duty Natural Gas Fired Pipeline Compressor Engines. In: Compilation of Air Pollutant Emission Factors, Volume 1: Stationary Point and Area Sources, Fifth Edition, AP-42. U.S. Environmental Protection Agency, Office of Air Quality Planning and Standards. Research Triangle Park, North Carolina. | A | 0 |  | 2000-07-01 | 0
12043 | 20200253 | Internal Combustion Engines | Industrial | Natural Gas | 4-cycle Rich Burn |  |  | Total organic compounds (TOC) | 399 | 0 | 129 | UNCONTROLLED | 1 | 0.358 | Lb | Million Btus | Fuel | Input |  | 3.2 | Emission factors were calculated in units of (lb/MMBtu) based on procedures in EPA Method 19. To convert from (lb/MMBtu) to (lb/10^6 scf), multiply by the heat content of the fuel. If the heat content is not available, use 1020 Btu/scf. | EPA. 2000. Section 3.2, Natural Gas-fired Reciprocating Engines. In: Compilation of Air Pollutant Emission Factors, Volume 1: Stationary Point and Area Sources, Fifth Edition, AP-42. U.S. Environmental Protection Agency | C | 0 | 2000-07-01 |  | 0
12044 | 20200253 | Internal Combustion Engines | Industrial | Natural Gas | 4-cycle Rich Burn |  |  | Total organic compounds (TOC) | 399 | 140 | 199 | NSCR (NON-SELECTIVE CATALYTIC REDUCTION) | 1 | 49.4 | Lb | Million Cubic Feet | Natural Gas | Burned |  | 3.2 |  | EPA. 1995. Section 3.2, Heavy Duty Natural Gas Fired Pipeline Compressor Engines. In: Compilation of Air Pollutant Emission Factors, Volume 1: Stationary Point and Area Sources, Fifth Edition, AP-42. U.S. Environmental Protection Agency, Office of Air Quality Planning and Standards. Research Triangle Park, North Carolina. | E | 0 |  | 2000-07-01 | 0
12045 | 20200253 | Internal Combustion Engines | Industrial | Natural Gas | 4-cycle Rich Burn | 79005 | 79-00-5 | 1,1,2-Trichloroethane | 3 | 0 | 129 | UNCONTROLLED | 1 | < 1.530E-5 | Lb | Million Btus | Fuel | Input |  | 3.2 | Emission factors were calculated in units of (lb/MMBtu) based on procedures in EPA Method 19. To convert from (lb/MMBtu) to (lb/10^6 scf), multiply by the heat content of the fuel. If the heat content is not available, use 1020 Btu/scf. | EPA. 2000. Section 3.2, Natural Gas-fired Reciprocating Engines. In: Compilation of Air Pollutant Emission Factors, Volume 1: Stationary Point and Area Sources, Fifth Edition, AP-42. U.S. Environmental Protection Agency | E | 0 | 2000-07-01 |  | 0
12046 | 20200253 | Internal Combustion Engines | Industrial | Natural Gas | 4-cycle Rich Burn | 75014 | 75-01-4 | Vinyl chloride | 415 | 0 | 129 | UNCONTROLLED | 1 | < 7.180E-6 | Lb | Million Btus | Fuel | Input |  | 3.2 | Emission factors were calculated in units of (lb/MMBtu) based on procedures in EPA Method 19. To convert from (lb/MMBtu) to (lb/10^6 scf), multiply by the heat content of the fuel. If the heat content is not available, use 1020 Btu/scf. | EPA. 2000. Section 3.2, Natural Gas-fired Reciprocating Engines. In: Compilation of Air Pollutant Emission Factors, Volume 1: Stationary Point and Area Sources, Fifth Edition, AP-42. U.S. Environmental Protection Agency | E | 0 | 2000-07-01 |  | 0
12047 | 20200253 | Internal Combustion Engines | Industrial | Natural Gas | 4-cycle Rich Burn | VOC |  | Volatile organic compounds (VOC) | 417 | 0 | 129 | UNCONTROLLED | 1 | 31.5 | Lb | Million Cubic Feet | Natural Gas | Burned |  | 3.2 | reported as TNMOC | EPA. 1995. Section 3.2, Heavy Duty Natural Gas Fired Pipeline Compressor Engines. In: Compilation of Air Pollutant Emission Factors, Volume 1: Stationary Point and Area Sources, Fifth Edition, AP-42. U.S. Environmental Protection Agency, Office of Air Quality Planning and Standards. Research Triangle Park, North Carolina. | A | 0 |  | 2000-07-01 | 0
12048 | 20200253 | Internal Combustion Engines | Industrial | Natural Gas | 4-cycle Rich Burn | VOC |  | Volatile organic compounds (VOC) | 417 | 0 | 129 | UNCONTROLLED | 1 | 0.0296 | Lb | Million Btus | Fuel | Input |  | 3.2 | Emission factors were calculated in units of (lb/MMBtu) based on procedures in EPA Method 19. To convert from (lb/MMBtu) to (lb/10^6 scf), multiply by the heat content of the fuel. If the heat content is not available, use 1020 Btu/scf. | EPA. 2000. Section 3.2, Natural Gas-fired Reciprocating Engines. In: Compilation of Air Pollutant Emission Factors, Volume 1: Stationary Point and Area Sources, Fifth Edition, AP-42. U.S. Environmental Protection Agency | C | 0 | 2000-07-01 |  | 0
12049 | 20200254 | Internal Combustion Engines | Industrial | Natural Gas | 4-cycle Lean Burn | 83329 | 83-32-9 | Acenaphthene | 69 | 0 | 129 | UNCONTROLLED | 1 | 1.25e-06 | Lb | Million Btus | Fuel | Input |  | 3.2 | Emission factors were calculated in units of (lb/MMBtu) based on procedures in EPA Method 19. To convert from (lb/MMBtu) to (lb/10^6 scf), multiply by the heat content of the fuel. If the heat content is not available, use 1020 Btu/scf. | EPA. 2000. Section 3.2, Natural Gas-fired Reciprocating Engines. In: Compilation of Air Pollutant Emission Factors, Volume 1: Stationary Point and Area Sources, Fifth Edition, AP-42. U.S. Environmental Protection Agency | C | 0 | 2000-07-01 |  | 0
12050 | 20200254 | Internal Combustion Engines | Industrial | Natural Gas | 4-cycle Lean Burn | 208968 | 208-96-8 | Acenaphthylene | 70 | 0 | 129 | UNCONTROLLED | 1 | 5.53e-06 | Lb | Million Btus | Fuel | Input |  | 3.2 | Emission factors were calculated in units of (lb/MMBtu) based on procedures in EPA Method 19. To convert from (lb/MMBtu) to (lb/10^6 scf), multiply by the heat content of the fuel. If the heat content is not available, use 1020 Btu/scf. | EPA. 2000. Section 3.2, Natural Gas-fired Reciprocating Engines. In: Compilation of Air Pollutant Emission Factors, Volume 1: Stationary Point and Area Sources, Fifth Edition, AP-42. U.S. Environmental Protection Agency | C | 0 | 2000-07-01 |  | 0
12051 | 20200254 | Internal Combustion Engines | Industrial | Natural Gas | 4-cycle Lean Burn | 75070 | 75-07-0 | Acetaldehyde | 71 | 0 | 129 | UNCONTROLLED | 1 | 0.00836 | Lb | Million Btus | Fuel | Input |  | 3.2 | Emission factors were calculated in units of (lb/MMBtu) based on procedures in EPA Method 19. To convert from (lb/MMBtu) to (lb/10^6 scf), multiply by the heat content of the fuel. If the heat content is not available, use 1020 Btu/scf. | EPA. 2000. Section 3.2, Natural Gas-fired Reciprocating Engines. In: Compilation of Air Pollutant Emission Factors, Volume 1: Stationary Point and Area Sources, Fifth Edition, AP-42. U.S. Environmental Protection Agency | A | 0 | 2000-07-01 |  | 0
12052 | 20200254 | Internal Combustion Engines | Industrial | Natural Gas | 4-cycle Lean Burn | 107028 | 107-02-8 | Acrolein | 79 | 0 | 129 | UNCONTROLLED | 1 | 0.00514 | Lb | Million Btus | Fuel | Input |  | 3.2 | Emission factors were calculated in units of (lb/MMBtu) based on procedures in EPA Method 19. To convert from (lb/MMBtu) to (lb/10^6 scf), multiply by the heat content of the fuel. If the heat content is not available, use 1020 Btu/scf. | EPA. 2000. Section 3.2, Natural Gas-fired Reciprocating Engines. In: Compilation of Air Pollutant Emission Factors, Volume 1: Stationary Point and Area Sources, Fifth Edition, AP-42. U.S. Environmental Protection Agency | A | 0 | 2000-07-01 |  | 0
12053 | 20200254 | Internal Combustion Engines | Industrial | Natural Gas | 4-cycle Lean Burn | NH3 | 7664-41-7 | Ammonia | 87 | 107 | 172 | SELECTIVE NONCATALYTIC REDUCTION FOR NOX | 1 | 18 | Lb | Million Cubic Feet | Natural Gas | Burned |  |  |  | Development and Selection of Ammonia Emission Factors - Final Report. R. Battye, W. Battye, C. Overcash, and S. Fudge; EC/R Incorporated; Durham, NC. Report prepared for USEPA Office of Research and Development; August, 1994. | C | 0 | 2000-09-01 |  | 0
12054 | 20200254 | Internal Combustion Engines | Industrial | Natural Gas | 4-cycle Lean Burn | NH3 | 7664-41-7 | Ammonia | 87 | 139 | 198 | SCR (SELECTIVE CATALYTIC REDUCTION) | 1 | 0.091 | Lb | Million Btus | Heat | Input |  | 3.2 |  | EPA. 1995. Section 3.2, Heavy Duty Natural Gas Fired Pipeline Compressor Engines. In: Compilation of Air Pollutant Emission Factors, Volume 1: Stationary Point and Area Sources, Fifth Edition, AP-42. U.S. Environmental Protection Agency, Office of Air Quality Planning and Standards. Research Triangle Park, North Carolina. | E | 0 |  | 2000-07-01 | 0
12055 | 20200254 | Internal Combustion Engines | Industrial | Natural Gas | 4-cycle Lean Burn | NH3 | 7664-41-7 | Ammonia | 87 | 139 | 198 | SCR (SELECTIVE CATALYTIC REDUCTION) | 1 | 9.1 | Lb | Million Cubic Feet | Natural Gas | Burned |  |  |  | Development and Selection of Ammonia Emission Factors - Final Report. R. Battye, W. Battye, C. Overcash, and S. Fudge; EC/R Incorporated; Durham, NC. Report prepared for USEPA Office of Research and Development; August, 1994. | C | 0 | 2000-09-01 |  | 0
12056 | 20200254 | Internal Combustion Engines | Industrial | Natural Gas | 4-cycle Lean Burn | 71432 | 71-43-2 | Benzene | 98 | 0 | 129 | UNCONTROLLED | 1 | 0.00044 | Lb | Million Btus | Fuel | Input |  | 3.2 | Emission factors were calculated in units of (lb/MMBtu) based on procedures in EPA Method 19. To convert from (lb/MMBtu) to (lb/10^6 scf), multiply by the heat content of the fuel. If the heat content is not available, use 1020 Btu/scf. | EPA. 2000. Section 3.2, Natural Gas-fired Reciprocating Engines. In: Compilation of Air Pollutant Emission Factors, Volume 1: Stationary Point and Area Sources, Fifth Edition, AP-42. U.S. Environmental Protection Agency | A | 0 | 2000-07-01 |  | 0
12057 | 20200254 | Internal Combustion Engines | Industrial | Natural Gas | 4-cycle Lean Burn | 205992 | 205-99-2 | Benzo (b) fluoranthene | 104 | 0 | 129 | UNCONTROLLED | 1 | 1.66e-07 | Lb | Million Btus | Fuel | Input |  | 3.2 | Emission factors were calculated in units of (lb/MMBtu) based on procedures in EPA Method 19. To convert from (lb/MMBtu) to (lb/10^6 scf), multiply by the heat content of the fuel. If the heat content is not available, use 1020 Btu/scf. | EPA. 2000. Section 3.2, Natural Gas-fired Reciprocating Engines. In: Compilation of Air Pollutant Emission Factors, Volume 1: Stationary Point and Area Sources, Fifth Edition, AP-42. U.S. Environmental Protection Agency | D | 0 | 2000-07-01 |  | 0
12058 | 20200254 | Internal Combustion Engines | Industrial | Natural Gas | 4-cycle Lean Burn | 192972 | 192-97-2 | Benzo (e) pyrene | 105 | 0 | 129 | UNCONTROLLED | 1 | 4.15e-07 | Lb | Million Btus | Fuel | Input |  | 3.2 | Emission factors were calculated in units of (lb/MMBtu) based on procedures in EPA Method 19. To convert from (lb/MMBtu) to (lb/10^6 scf), multiply by the heat content of the fuel. If the heat content is not available, use 1020 Btu/scf. | EPA. 2000. Section 3.2, Natural Gas-fired Reciprocating Engines. In: Compilation of Air Pollutant Emission Factors, Volume 1: Stationary Point and Area Sources, Fifth Edition, AP-42. U.S. Environmental Protection Agency | D | 0 | 2000-07-01 |  | 0
12059 | 20200254 | Internal Combustion Engines | Industrial | Natural Gas | 4-cycle Lean Burn | 191242 | 191-24-2 | Benzo (g,h,i) perylene | 106 | 0 | 129 | UNCONTROLLED | 1 | 4.14e-07 | Lb | Million Btus | Fuel | Input |  | 3.2 | Emission factors were calculated in units of (lb/MMBtu) based on procedures in EPA Method 19. To convert from (lb/MMBtu) to (lb/10^6 scf), multiply by the heat content of the fuel. If the heat content is not available, use 1020 Btu/scf. | EPA. 2000. Section 3.2, Natural Gas-fired Reciprocating Engines. In: Compilation of Air Pollutant Emission Factors, Volume 1: Stationary Point and Area Sources, Fifth Edition, AP-42. U.S. Environmental Protection Agency | D | 0 | 2000-07-01 |  | 0
12060 | 20200254 | Internal Combustion Engines | Industrial | Natural Gas | 4-cycle Lean Burn | 92524 | 92-52-4 | Biphenyl | 122 | 0 | 129 | UNCONTROLLED | 1 | 0.000212 | Lb | Million Btus | Fuel | Input |  | 3.2 | Emission factors were calculated in units of (lb/MMBtu) based on procedures in EPA Method 19. To convert from (lb/MMBtu) to (lb/10^6 scf), multiply by the heat content of the fuel. If the heat content is not available, use 1020 Btu/scf. | EPA. 2000. Section 3.2, Natural Gas-fired Reciprocating Engines. In: Compilation of Air Pollutant Emission Factors, Volume 1: Stationary Point and Area Sources, Fifth Edition, AP-42. U.S. Environmental Protection Agency | D | 0 | 2000-07-01 |  | 0
12061 | 20200254 | Internal Combustion Engines | Industrial | Natural Gas | 4-cycle Lean Burn | 106990 | 106-99-0 | 1,3-Butadiene | 25 | 0 | 129 | UNCONTROLLED | 1 | 0.000267 | Lb | Million Btus | Fuel | Input |  | 3.2 | Emission factors were calculated in units of (lb/MMBtu) based on procedures in EPA Method 19. To convert from (lb/MMBtu) to (lb/10^6 scf), multiply by the heat content of the fuel. If the heat content is not available, use 1020 Btu/scf. | EPA. 2000. Section 3.2, Natural Gas-fired Reciprocating Engines. In: Compilation of Air Pollutant Emission Factors, Volume 1: Stationary Point and Area Sources, Fifth Edition, AP-42. U.S. Environmental Protection Agency | D | 0 | 2000-07-01 |  | 0
12062 | 20200254 | Internal Combustion Engines | Industrial | Natural Gas | 4-cycle Lean Burn |  | 106-97-8 | n-Butane | 292 | 0 | 129 | UNCONTROLLED | 1 | 0.000541 | Lb | Million Btus | Fuel | Input |  | 3.2 | Emission factors were calculated in units of (lb/MMBtu) based on procedures in EPA Method 19. To convert from (lb/MMBtu) to (lb/10^6 scf), multiply by the heat content of the fuel. If the heat content is not available, use 1020 Btu/scf. | EPA. 2000. Section 3.2, Natural Gas-fired Reciprocating Engines. In: Compilation of Air Pollutant Emission Factors, Volume 1: Stationary Point and Area Sources, Fifth Edition, AP-42. U.S. Environmental Protection Agency | D | 0 | 2000-07-01 |  | 0
12063 | 20200254 | Internal Combustion Engines | Industrial | Natural Gas | 4-cycle Lean Burn | CO2 | 124-38-9 | Carbon dioxide | 136 | 0 | 129 | UNCONTROLLED | 1 | 116000 | Lb | Million Cubic Feet | Natural Gas | Burned |  | 3.2 |  | EPA. 1995. Section 3.2, Heavy Duty Natural Gas Fired Pipeline Compressor Engines. In: Compilation of Air Pollutant Emission Factors, Volume 1: Stationary Point and Area Sources, Fifth Edition, AP-42. U.S. Environmental Protection Agency, Office of Air Quality Planning and Standards. Research Triangle Park, North Carolina. | B | 0 |  | 2000-07-01 | 0
12064 | 20200254 | Internal Combustion Engines | Industrial | Natural Gas | 4-cycle Lean Burn | CO2 | 124-38-9 | Carbon dioxide | 136 | 0 | 129 | UNCONTROLLED | 1 | 110 | Lb | Million Btus | Fuel | Input |  | 3.2 | Based on 99.5% of fuel carbon converted to CO2. Emission factors were calculated in units of (lb/MMBtu) based on procedures in EPA Method 19. To convert from (lb/MMBtu) to (lb/10^6 scf), multiply by the heat content of the fuel. If the heat content is not available, use 1020 Btu/scf. | EPA. 2000. Section 3.2, Natural Gas-fired Reciprocating Engines. In: Compilation of Air Pollutant Emission Factors, Volume 1: Stationary Point and Area Sources, Fifth Edition, AP-42. U.S. Environmental Protection Agency | A | 0 | 2000-07-01 |  | 0
12065 | 20200254 | Internal Combustion Engines | Industrial | Natural Gas | 4-cycle Lean Burn | CO | 630-08-0 | Carbon monoxide | 137 | 0 | 129 | UNCONTROLLED | 1 | 441 | Lb | Million Cubic Feet | Natural Gas | Burned |  | 3.2 |  | EPA. 1995. Section 3.2, Heavy Duty Natural Gas Fired Pipeline Compressor Engines. In: Compilation of Air Pollutant Emission Factors, Volume 1: Stationary Point and Area Sources, Fifth Edition, AP-42. U.S. Environmental Protection Agency, Office of Air Quality Planning and Standards. Research Triangle Park, North Carolina. | A | 0 |  | 2000-07-01 | 0
12066 | 20200254 | Internal Combustion Engines | Industrial | Natural Gas | 4-cycle Lean Burn | CO | 630-08-0 | Carbon monoxide | 137 | 0 | 129 | UNCONTROLLED | 1 | 0.317 | Lb | Million Btus | Fuel | Input |  | 3.2 | Emission factors were calculated in units of (lb/MMBtu) based on procedures in EPA Method 19. To convert from (lb/MMBtu) to (lb/10^6 scf), multiply by the heat content of the fuel. If the heat content is not available, use 1020 Btu/scf. | EPA. 2000. Section 3.2, Natural Gas-fired Reciprocating Engines. In: Compilation of Air Pollutant Emission Factors, Volume 1: Stationary Point and Area Sources, Fifth Edition, AP-42. U.S. Environmental Protection Agency | C | 0 | 2000-07-01 |  | 2 | 90% - 105% load
12067 | 20200254 | Internal Combustion Engines | Industrial | Natural Gas | 4-cycle Lean Burn | CO | 630-08-0 | Carbon monoxide | 137 | 0 | 129 | UNCONTROLLED | 1 | 0.557 | Lb | Million Btus | Fuel | Input |  | 3.2 | Emission factors were calculated in units of (lb/MMBtu) based on procedures in EPA Method 19. To convert from (lb/MMBtu) to (lb/10^6 scf), multiply by the heat content of the fuel. If the heat content is not available, use 1020 Btu/scf. | EPA. 2000. Section 3.2, Natural Gas-fired Reciprocating Engines. In: Compilation of Air Pollutant Emission Factors, Volume 1: Stationary Point and Area Sources, Fifth Edition, AP-42. U.S. Environmental Protection Agency | B | 0 | 2000-07-01 |  | 2 | <90% load
12068 | 20200254 | Internal Combustion Engines | Industrial | Natural Gas | 4-cycle Lean Burn | CO | 630-08-0 | Carbon monoxide | 137 | 139 | 198 | SCR (SELECTIVE CATALYTIC REDUCTION) | 1 | 389 | Lb | Million Cubic Feet | Natural Gas | Burned |  | 3.2 |  | EPA. 1995. Section 3.2, Heavy Duty Natural Gas Fired Pipeline Compressor Engines. In: Compilation of Air Pollutant Emission Factors, Volume 1: Stationary Point and Area Sources, Fifth Edition, AP-42. U.S. Environmental Protection Agency, Office of Air Quality Planning and Standards. Research Triangle Park, North Carolina. | E | 0 |  | 2000-07-01 | 0
12069 | 20200254 | Internal Combustion Engines | Industrial | Natural Gas | 4-cycle Lean Burn | 56235 | 56-23-5 | Carbon tetrachloride | 139 | 0 | 129 | UNCONTROLLED | 1 | < 3.670E-5 | Lb | Million Btus | Fuel | Input |  | 3.2 | Emission factors were calculated in units of (lb/MMBtu) based on procedures in EPA Method 19. To convert from (lb/MMBtu) to (lb/10^6 scf), multiply by the heat content of the fuel. If the heat content is not available, use 1020 Btu/scf. | EPA. 2000. Section 3.2, Natural Gas-fired Reciprocating Engines. In: Compilation of Air Pollutant Emission Factors, Volume 1: Stationary Point and Area Sources, Fifth Edition, AP-42. U.S. Environmental Protection Agency | E | 0 | 2000-07-01 |  | 0
12070 | 20200254 | Internal Combustion Engines | Industrial | Natural Gas | 4-cycle Lean Burn | 108907 | 108-90-7 | Chlorobenzene | 144 | 0 | 129 | UNCONTROLLED | 1 | < 3.040E-5 | Lb | Million Btus | Fuel | Input |  | 3.2 | Emission factors were calculated in units of (lb/MMBtu) based on procedures in EPA Method 19. To convert from (lb/MMBtu) to (lb/10^6 scf), multiply by the heat content of the fuel. If the heat content is not available, use 1020 Btu/scf. | EPA. 2000. Section 3.2, Natural Gas-fired Reciprocating Engines. In: Compilation of Air Pollutant Emission Factors, Volume 1: Stationary Point and Area Sources, Fifth Edition, AP-42. U.S. Environmental Protection Agency | E | 0 | 2000-07-01 |  | 0
12071 | 20200254 | Internal Combustion Engines | Industrial | Natural Gas | 4-cycle Lean Burn | 67663 | 67-66-3 | Chloroform | 147 | 0 | 129 | UNCONTROLLED | 1 | < 2.850E-5 | Lb | Million Btus | Fuel | Input |  | 3.2 | Emission factors were calculated in units of (lb/MMBtu) based on procedures in EPA Method 19. To convert from (lb/MMBtu) to (lb/10^6 scf), multiply by the heat content of the fuel. If the heat content is not available, use 1020 Btu/scf. | EPA. 2000. Section 3.2, Natural Gas-fired Reciprocating Engines. In: Compilation of Air Pollutant Emission Factors, Volume 1: Stationary Point and Area Sources, Fifth Edition, AP-42. U.S. Environmental Protection Agency | E | 0 | 2000-07-01 |  | 0
12072 | 20200254 | Internal Combustion Engines | Industrial | Natural Gas | 4-cycle Lean Burn | 218019 | 218-01-9 | Chrysene | 153 | 0 | 129 | UNCONTROLLED | 1 | 6.93e-07 | Lb | Million Btus | Fuel | Input |  | 3.2 | Emission factors were calculated in units of (lb/MMBtu) based on procedures in EPA Method 19. To convert from (lb/MMBtu) to (lb/10^6 scf), multiply by the heat content of the fuel. If the heat content is not available, use 1020 Btu/scf. | EPA. 2000. Section 3.2, Natural Gas-fired Reciprocating Engines. In: Compilation of Air Pollutant Emission Factors, Volume 1: Stationary Point and Area Sources, Fifth Edition, AP-42. U.S. Environmental Protection Agency | C | 0 | 2000-07-01 |  | 0
12073 | 20200254 | Internal Combustion Engines | Industrial | Natural Gas | 4-cycle Lean Burn |  | 287-92-3 | Cyclopentane | 164 | 0 | 129 | UNCONTROLLED | 1 | 0.000227 | Lb | Million Btus | Fuel | Input |  | 3.2 | Emission factors were calculated in units of (lb/MMBtu) based on procedures in EPA Method 19. To convert from (lb/MMBtu) to (lb/10^6 scf), multiply by the heat content of the fuel. If the heat content is not available, use 1020 Btu/scf. | EPA. 2000. Section 3.2, Natural Gas-fired Reciprocating Engines. In: Compilation of Air Pollutant Emission Factors, Volume 1: Stationary Point and Area Sources, Fifth Edition, AP-42. U.S. Environmental Protection Agency | C | 0 | 2000-07-01 |  | 0
12074 | 20200254 | Internal Combustion Engines | Industrial | Natural Gas | 4-cycle Lean Burn | 75343 | 75-34-3 | 1,1-Dichloroethane | 5 | 0 | 129 | UNCONTROLLED | 1 | < 2.360E-5 | Lb | Million Btus | Fuel | Input |  | 3.2 | Emission factors were calculated in units of (lb/MMBtu) based on procedures in EPA Method 19. To convert from (lb/MMBtu) to (lb/10^6 scf), multiply by the heat content of the fuel. If the heat content is not available, use 1020 Btu/scf. | EPA. 2000. Section 3.2, Natural Gas-fired Reciprocating Engines. In: Compilation of Air Pollutant Emission Factors, Volume 1: Stationary Point and Area Sources, Fifth Edition, AP-42. U.S. Environmental Protection Agency | E | 0 | 2000-07-01 |  | 0
12075 | 20200254 | Internal Combustion Engines | Industrial | Natural Gas | 4-cycle Lean Burn | 75092 | 75-09-2 | Dichloromethane | 175 | 0 | 129 | UNCONTROLLED | 1 | 2e-05 | Lb | Million Btus | Fuel | Input |  | 3.2 | Emission factors were calculated in units of (lb/MMBtu) based on procedures in EPA Method 19. To convert from (lb/MMBtu) to (lb/10^6 scf), multiply by the heat content of the fuel. If the heat content is not available, use 1020 Btu/scf. | EPA. 2000. Section 3.2, Natural Gas-fired Reciprocating Engines. In: Compilation of Air Pollutant Emission Factors, Volume 1: Stationary Point and Area Sources, Fifth Edition, AP-42. U.S. Environmental Protection Agency | C | 0 | 2000-07-01 |  | 0
12076 | 20200254 | Internal Combustion Engines | Industrial | Natural Gas | 4-cycle Lean Burn | 542756 | 542-75-6 | 1,3-Dichloropropene | 26 | 0 | 129 | UNCONTROLLED | 1 | < 2.640E-5 | Lb | Million Btus | Fuel | Input |  | 3.2 | Emission factors were calculated in units of (lb/MMBtu) based on procedures in EPA Method 19. To convert from (lb/MMBtu) to (lb/10^6 scf), multiply by the heat content of the fuel. If the heat content is not available, use 1020 Btu/scf. | EPA. 2000. Section 3.2, Natural Gas-fired Reciprocating Engines. In: Compilation of Air Pollutant Emission Factors, Volume 1: Stationary Point and Area Sources, Fifth Edition, AP-42. U.S. Environmental Protection Agency | E | 0 | 2000-07-01 |  | 0
12077 | 20200254 | Internal Combustion Engines | Industrial | Natural Gas | 4-cycle Lean Burn |  | 74-84-0 | Ethane | 189 | 0 | 129 | UNCONTROLLED | 1 | 0.105 | Lb | Million Btus | Fuel | Input |  | 3.2 | Emission factors were calculated in units of (lb/MMBtu) based on procedures in EPA Method 19. To convert from (lb/MMBtu) to (lb/10^6 scf), multiply by the heat content of the fuel. If the heat content is not available, use 1020 Btu/scf. | EPA. 2000. Section 3.2, Natural Gas-fired Reciprocating Engines. In: Compilation of Air Pollutant Emission Factors, Volume 1: Stationary Point and Area Sources, Fifth Edition, AP-42. U.S. Environmental Protection Agency | C | 0 | 2000-07-01 |  | 0
12078 | 20200254 | Internal Combustion Engines | Industrial | Natural Gas | 4-cycle Lean Burn | 75003 | 75-00-3 | Ethyl chloride | 195 | 0 | 129 | UNCONTROLLED | 1 | 1.87e-06 | Lb | Million Btus | Fuel | Input |  | 3.2 | Emission factors were calculated in units of (lb/MMBtu) based on procedures in EPA Method 19. To convert from (lb/MMBtu) to (lb/10^6 scf), multiply by the heat content of the fuel. If the heat content is not available, use 1020 Btu/scf. | EPA. 2000. Section 3.2, Natural Gas-fired Reciprocating Engines. In: Compilation of Air Pollutant Emission Factors, Volume 1: Stationary Point and Area Sources, Fifth Edition, AP-42. U.S. Environmental Protection Agency | D | 0 | 2000-07-01 |  | 0
12079 | 20200254 | Internal Combustion Engines | Industrial | Natural Gas | 4-cycle Lean Burn | 100414 | 100-41-4 | Ethylbenzene | 197 | 0 | 129 | UNCONTROLLED | 1 | 3.97e-05 | Lb | Million Btus | Fuel | Input |  | 3.2 | Emission factors were calculated in units of (lb/MMBtu) based on procedures in EPA Method 19. To convert from (lb/MMBtu) to (lb/10^6 scf), multiply by the heat content of the fuel. If the heat content is not available, use 1020 Btu/scf. | EPA. 2000. Section 3.2, Natural Gas-fired Reciprocating Engines. In: Compilation of Air Pollutant Emission Factors, Volume 1: Stationary Point and Area Sources, Fifth Edition, AP-42. U.S. Environmental Protection Agency | B | 0 | 2000-07-01 |  | 0
12080 | 20200254 | Internal Combustion Engines | Industrial | Natural Gas | 4-cycle Lean Burn | 106934 | 106-93-4 | Ethylene dibromide | 199 | 0 | 129 | UNCONTROLLED | 1 | < 4.430E-5 | Lb | Million Btus | Fuel | Input |  | 3.2 | Emission factors were calculated in units of (lb/MMBtu) based on procedures in EPA Method 19. To convert from (lb/MMBtu) to (lb/10^6 scf), multiply by the heat content of the fuel. If the heat content is not available, use 1020 Btu/scf. | EPA. 2000. Section 3.2, Natural Gas-fired Reciprocating Engines. In: Compilation of Air Pollutant Emission Factors, Volume 1: Stationary Point and Area Sources, Fifth Edition, AP-42. U.S. Environmental Protection Agency | E | 0 | 2000-07-01 |  | 0
12081 | 20200254 | Internal Combustion Engines | Industrial | Natural Gas | 4-cycle Lean Burn | 107062 | 107-06-2 | Ethylene dichloride | 200 | 0 | 129 | UNCONTROLLED | 1 | < 2.360E-5 | Lb | Million Btus | Fuel | Input |  | 3.2 | Emission factors were calculated in units of (lb/MMBtu) based on procedures in EPA Method 19. To convert from (lb/MMBtu) to (lb/10^6 scf), multiply by the heat content of the fuel. If the heat content is not available, use 1020 Btu/scf. | EPA. 2000. Section 3.2, Natural Gas-fired Reciprocating Engines. In: Compilation of Air Pollutant Emission Factors, Volume 1: Stationary Point and Area Sources, Fifth Edition, AP-42. U.S. Environmental Protection Agency | E | 0 | 2000-07-01 |  | 0
12082 | 20200254 | Internal Combustion Engines | Industrial | Natural Gas | 4-cycle Lean Burn | 206440 | 206-44-0 | Fluoranthene | 204 | 0 | 129 | UNCONTROLLED | 1 | 1.11e-06 | Lb | Million Btus | Fuel | Input |  | 3.2 | Emission factors were calculated in units of (lb/MMBtu) based on procedures in EPA Method 19. To convert from (lb/MMBtu) to (lb/10^6 scf), multiply by the heat content of the fuel. If the heat content is not available, use 1020 Btu/scf. | EPA. 2000. Section 3.2, Natural Gas-fired Reciprocating Engines. In: Compilation of Air Pollutant Emission Factors, Volume 1: Stationary Point and Area Sources, Fifth Edition, AP-42. U.S. Environmental Protection Agency | C | 0 | 2000-07-01 |  | 0
12083 | 20200254 | Internal Combustion Engines | Industrial | Natural Gas | 4-cycle Lean Burn | 86737 | 86-73-7 | Fluorene | 205 | 0 | 129 | UNCONTROLLED | 1 | 5.67e-06 | Lb | Million Btus | Fuel | Input |  | 3.2 | Emission factors were calculated in units of (lb/MMBtu) based on procedures in EPA Method 19. To convert from (lb/MMBtu) to (lb/10^6 scf), multiply by the heat content of the fuel. If the heat content is not available, use 1020 Btu/scf. | EPA. 2000. Section 3.2, Natural Gas-fired Reciprocating Engines. In: Compilation of Air Pollutant Emission Factors, Volume 1: Stationary Point and Area Sources, Fifth Edition, AP-42. U.S. Environmental Protection Agency | C | 0 | 2000-07-01 |  | 0
12084 | 20200254 | Internal Combustion Engines | Industrial | Natural Gas | 4-cycle Lean Burn | 50000 | 50-00-0 | Formaldehyde | 210 | 0 | 129 | UNCONTROLLED | 1 | 0.0528 | Lb | Million Btus | Fuel | Input |  | 3.2 | Emission factors were calculated in units of (lb/MMBtu) based on procedures in EPA Method 19. To convert from (lb/MMBtu) to (lb/10^6 scf), multiply by the heat content of the fuel. If the heat content is not available, use 1020 Btu/scf. | EPA. 2000. Section 3.2, Natural Gas-fired Reciprocating Engines. In: Compilation of Air Pollutant Emission Factors, Volume 1: Stationary Point and Area Sources, Fifth Edition, AP-42. U.S. Environmental Protection Agency | A | 0 | 2000-07-01 |  | 0
12085 | 20200254 | Internal Combustion Engines | Industrial | Natural Gas | 4-cycle Lean Burn |  | 78-84-2 | Isobutyraldehyde | 243 | 0 | 129 | UNCONTROLLED | 1 | 0.000101 | Lb | Million Btus | Fuel | Input |  | 3.2 | Emission factors were calculated in units of (lb/MMBtu) based on procedures in EPA Method 19. To convert from (lb/MMBtu) to (lb/10^6 scf), multiply by the heat content of the fuel. If the heat content is not available, use 1020 Btu/scf. | EPA. 2000. Section 3.2, Natural Gas-fired Reciprocating Engines. In: Compilation of Air Pollutant Emission Factors, Volume 1: Stationary Point and Area Sources, Fifth Edition, AP-42. U.S. Environmental Protection Agency | C | 0 | 2000-07-01 |  | 0
12086 | 20200254 | Internal Combustion Engines | Industrial | Natural Gas | 4-cycle Lean Burn | 1330207 | 1330-20-7 | Isomers of xylene | 246 | 0 | 129 | UNCONTROLLED | 1 | 0.000184 | Lb | Million Btus | Fuel | Input |  | 3.2 | Emission factors were calculated in units of (lb/MMBtu) based on procedures in EPA Method 19. To convert from (lb/MMBtu) to (lb/10^6 scf), multiply by the heat content of the fuel. If the heat content is not available, use 1020 Btu/scf. | EPA. 2000. Section 3.2, Natural Gas-fired Reciprocating Engines. In: Compilation of Air Pollutant Emission Factors, Volume 1: Stationary Point and Area Sources, Fifth Edition, AP-42. U.S. Environmental Protection Agency | B | 0 | 2000-07-01 |  | 0
12087 | 20200254 | Internal Combustion Engines | Industrial | Natural Gas | 4-cycle Lean Burn |  | 74-82-8 | Methane | 261 | 0 | 129 | UNCONTROLLED | 1 | 1160 | Lb | Million Cubic Feet | Natural Gas | Burned |  | 3.2 |  | EPA. 1995. Section 3.2, Heavy Duty Natural Gas Fired Pipeline Compressor Engines. In: Compilation of Air Pollutant Emission Factors, Volume 1: Stationary Point and Area Sources, Fifth Edition, AP-42. U.S. Environmental Protection Agency, Office of Air Quality Planning and Standards. Research Triangle Park, North Carolina. | A | 0 |  | 2000-07-01 | 0
12088 | 20200254 | Internal Combustion Engines | Industrial | Natural Gas | 4-cycle Lean Burn |  | 74-82-8 | Methane | 261 | 0 | 129 | UNCONTROLLED | 1 | 1.25 | Lb | Million Btus | Fuel | Input |  | 3.2 | Emission factor for methane is determined by subtracting the VOC and ethane emission factors from the TOC emission factor. Measured emission factor for methane compares well with the calculated emission factor, 1.48 lb/MMBtu vs. 1.45 lb/MMBtu respectively. Emission factors were calculated in units of (lb/MMBtu) based on procedures in EPA Method 19. To convert from (lb/MMBtu) to (lb/10^6 scf), multiply by the heat content of the fuel. If the heat content is not available, use 1020 Btu/scf. | EPA. 2000. Section 3.2, Natural Gas-fired Reciprocating Engines. In: Compilation of Air Pollutant Emission Factors, Volume 1: Stationary Point and Area Sources, Fifth Edition, AP-42. U.S. Environmental Protection Agency | C | 0 | 2000-07-01 |  | 0
12089 | 20200254 | Internal Combustion Engines | Industrial | Natural Gas | 4-cycle Lean Burn | 67561 | 67-56-1 | Methyl alcohol | 262 | 0 | 129 | UNCONTROLLED | 1 | 0.0025 | Lb | Million Btus | Fuel | Input |  | 3.2 | Emission factors were calculated in units of (lb/MMBtu) based on procedures in EPA Method 19. To convert from (lb/MMBtu) to (lb/10^6 scf), multiply by the heat content of the fuel. If the heat content is not available, use 1020 Btu/scf. | EPA. 2000. Section 3.2, Natural Gas-fired Reciprocating Engines. In: Compilation of Air Pollutant Emission Factors, Volume 1: Stationary Point and Area Sources, Fifth Edition, AP-42. U.S. Environmental Protection Agency | B | 0 | 2000-07-01 |  | 0
12090 | 20200254 | Internal Combustion Engines | Industrial | Natural Gas | 4-cycle Lean Burn | 91576 | 91-57-6 | 2-Methyl Naphthalene | 55 | 0 | 129 | UNCONTROLLED | 1 | 3.32e-05 | Lb | Million Btus | Fuel | Input |  | 3.2 | Emission factors were calculated in units of (lb/MMBtu) based on procedures in EPA Method 19. To convert from (lb/MMBtu) to (lb/10^6 scf), multiply by the heat content of the fuel. If the heat content is not available, use 1020 Btu/scf. | EPA. 2000. Section 3.2, Natural Gas-fired Reciprocating Engines. In: Compilation of Air Pollutant Emission Factors, Volume 1: Stationary Point and Area Sources, Fifth Edition, AP-42. U.S. Environmental Protection Agency | C | 0 | 2000-07-01 |  | 0
12091 | 20200254 | Internal Combustion Engines | Industrial | Natural Gas | 4-cycle Lean Burn |  | 108-87-2 | Methylcyclohexane | 280 | 0 | 129 | UNCONTROLLED | 1 | 0.00123 | Lb | Million Btus | Fuel | Input |  | 3.2 | Emission factors were calculated in units of (lb/MMBtu) based on procedures in EPA Method 19. To convert from (lb/MMBtu) to (lb/10^6 scf), multiply by the heat content of the fuel. If the heat content is not available, use 1020 Btu/scf. | EPA. 2000. Section 3.2, Natural Gas-fired Reciprocating Engines. In: Compilation of Air Pollutant Emission Factors, Volume 1: Stationary Point and Area Sources, Fifth Edition, AP-42. U.S. Environmental Protection Agency | C | 0 | 2000-07-01 |  | 0
12092 | 20200254 | Internal Combustion Engines | Industrial | Natural Gas | 4-cycle Lean Burn | 110543 | 110-54-3 | N-Hexane | 295 | 0 | 129 | UNCONTROLLED | 1 | 0.00111 | Lb | Million Btus | Fuel | Input |  | 3.2 | Emission factors were calculated in units of (lb/MMBtu) based on procedures in EPA Method 19. To convert from (lb/MMBtu) to (lb/10^6 scf), multiply by the heat content of the fuel. If the heat content is not available, use 1020 Btu/scf. | EPA. 2000. Section 3.2, Natural Gas-fired Reciprocating Engines. In: Compilation of Air Pollutant Emission Factors, Volume 1: Stationary Point and Area Sources, Fifth Edition, AP-42. U.S. Environmental Protection Agency | C | 0 | 2000-07-01 |  | 0
12093 | 20200254 | Internal Combustion Engines | Industrial | Natural Gas | 4-cycle Lean Burn |  | 111-84-2 | N-Nonane | 305 | 0 | 129 | UNCONTROLLED | 1 | 0.00011 | Lb | Million Btus | Fuel | Input |  | 3.2 | Emission factors were calculated in units of (lb/MMBtu) based on procedures in EPA Method 19. To convert from (lb/MMBtu) to (lb/10^6 scf), multiply by the heat content of the fuel. If the heat content is not available, use 1020 Btu/scf. | EPA. 2000. Section 3.2, Natural Gas-fired Reciprocating Engines. In: Compilation of Air Pollutant Emission Factors, Volume 1: Stationary Point and Area Sources, Fifth Edition, AP-42. U.S. Environmental Protection Agency | C | 0 | 2000-07-01 |  | 0
12094 | 20200254 | Internal Combustion Engines | Industrial | Natural Gas | 4-cycle Lean Burn |  | 111-65-9 | N-Octane | 306 | 0 | 129 | UNCONTROLLED | 1 | 0.000351 | Lb | Million Btus | Fuel | Input |  | 3.2 | Emission factors were calculated in units of (lb/MMBtu) based on procedures in EPA Method 19. To convert from (lb/MMBtu) to (lb/10^6 scf), multiply by the heat content of the fuel. If the heat content is not available, use 1020 Btu/scf. | EPA. 2000. Section 3.2, Natural Gas-fired Reciprocating Engines. In: Compilation of Air Pollutant Emission Factors, Volume 1: Stationary Point and Area Sources, Fifth Edition, AP-42. U.S. Environmental Protection Agency | C | 0 | 2000-07-01 |  | 0
12095 | 20200254 | Internal Combustion Engines | Industrial | Natural Gas | 4-cycle Lean Burn |  | 109-66-0 | N-Pentane | 307 | 0 | 129 | UNCONTROLLED | 1 | 0.0026 | Lb | Million Btus | Fuel | Input |  | 3.2 | Emission factors were calculated in units of (lb/MMBtu) based on procedures in EPA Method 19. To convert from (lb/MMBtu) to (lb/10^6 scf), multiply by the heat content of the fuel. If the heat content is not available, use 1020 Btu/scf. | EPA. 2000. Section 3.2, Natural Gas-fired Reciprocating Engines. In: Compilation of Air Pollutant Emission Factors, Volume 1: Stationary Point and Area Sources, Fifth Edition, AP-42. U.S. Environmental Protection Agency | C | 0 | 2000-07-01 |  | 0
12096 | 20200254 | Internal Combustion Engines | Industrial | Natural Gas | 4-cycle Lean Burn | 91203 | 91-20-3 | Naphthalene | 291 | 0 | 129 | UNCONTROLLED | 1 | 7.44e-05 | Lb | Million Btus | Fuel | Input |  | 3.2 | Emission factors were calculated in units of (lb/MMBtu) based on procedures in EPA Method 19. To convert from (lb/MMBtu) to (lb/10^6 scf), multiply by the heat content of the fuel. If the heat content is not available, use 1020 Btu/scf. | EPA. 2000. Section 3.2, Natural Gas-fired Reciprocating Engines. In: Compilation of Air Pollutant Emission Factors, Volume 1: Stationary Point and Area Sources, Fifth Edition, AP-42. U.S. Environmental Protection Agency | C | 0 | 2000-07-01 |  | 0
12097 | 20200254 | Internal Combustion Engines | Industrial | Natural Gas | 4-cycle Lean Burn | NOX |  | Nitrogen oxides (NOx) | 303 | 0 | 129 | UNCONTROLLED | 1 | 3360 | Lb | Million Cubic Feet | Natural Gas | Burned |  | 3.2 |  | EPA. 1995. Section 3.2, Heavy Duty Natural Gas Fired Pipeline Compressor Engines. In: Compilation of Air Pollutant Emission Factors, Volume 1: Stationary Point and Area Sources, Fifth Edition, AP-42. U.S. Environmental Protection Agency, Office of Air Quality Planning and Standards. Research Triangle Park, North Carolina. | A | 0 |  | 2000-07-01 | 0
12098 | 20200254 | Internal Combustion Engines | Industrial | Natural Gas | 4-cycle Lean Burn | NOX |  | Nitrogen oxides (NOx) | 303 | 0 | 129 | UNCONTROLLED | 1 | 4.08 | Lb | Million Btus | Fuel | Input |  | 3.2 | Emission factors were calculated in units of (lb/MMBtu) based on procedures in EPA Method 19. To convert from (lb/MMBtu) to (lb/10^6 scf), multiply by the heat content of the fuel. If the heat content is not available, use 1020 Btu/scf. | EPA. 2000. Section 3.2, Natural Gas-fired Reciprocating Engines. In: Compilation of Air Pollutant Emission Factors, Volume 1: Stationary Point and Area Sources, Fifth Edition, AP-42. U.S. Environmental Protection Agency | B | 0 | 2000-07-01 |  | 2 | 90% - 105% load
12099 | 20200254 | Internal Combustion Engines | Industrial | Natural Gas | 4-cycle Lean Burn | NOX |  | Nitrogen oxides (NOx) | 303 | 0 | 129 | UNCONTROLLED | 1 | 0.847 | Lb | Million Btus | Fuel | Input |  | 3.2 | Emission factors were calculated in units of (lb/MMBtu) based on procedures in EPA Method 19. To convert from (lb/MMBtu) to (lb/10^6 scf), multiply by the heat content of the fuel. If the heat content is not available, use 1020 Btu/scf. | EPA. 2000. Section 3.2, Natural Gas-fired Reciprocating Engines. In: Compilation of Air Pollutant Emission Factors, Volume 1: Stationary Point and Area Sources, Fifth Edition, AP-42. U.S. Environmental Protection Agency | B | 0 | 2000-07-01 |  | 2 | <90% load
12100 | 20200254 | Internal Combustion Engines | Industrial | Natural Gas | 4-cycle Lean Burn | NOX |  | Nitrogen oxides (NOx) | 303 | 139 | 198 | SCR (SELECTIVE CATALYTIC REDUCTION) | 1 | 1260 | Lb | Million Cubic Feet | Natural Gas | Burned |  | 3.2 |  | EPA. 1995. Section 3.2, Heavy Duty Natural Gas Fired Pipeline Compressor Engines. In: Compilation of Air Pollutant Emission Factors, Volume 1: Stationary Point and Area Sources, Fifth Edition, AP-42. U.S. Environmental Protection Agency, Office of Air Quality Planning and Standards. Research Triangle Park, North Carolina. | E | 0 |  | 2000-07-01 | 0
12101 | 20200254 | Internal Combustion Engines | Industrial | Natural Gas | 4-cycle Lean Burn | 127184 | 127-18-4 | Perchloroethylene | 323 | 0 | 129 | UNCONTROLLED | 1 | 2.48e-06 | Lb | Million Btus | Fuel | Input |  | 3.2 | Emission factors were calculated in units of (lb/MMBtu) based on procedures in EPA Method 19. To convert from (lb/MMBtu) to (lb/10^6 scf), multiply by the heat content of the fuel. If the heat content is not available, use 1020 Btu/scf. | EPA. 2000. Section 3.2, Natural Gas-fired Reciprocating Engines. In: Compilation of Air Pollutant Emission Factors, Volume 1: Stationary Point and Area Sources, Fifth Edition, AP-42. U.S. Environmental Protection Agency | D | 0 | 2000-07-01 |  | 0
12102 | 20200254 | Internal Combustion Engines | Industrial | Natural Gas | 4-cycle Lean Burn | 85018 | 85-01-8 | Phenanthrene | 325 | 0 | 129 | UNCONTROLLED | 1 | 1.04e-05 | Lb | Million Btus | Fuel | Input |  | 3.2 | Emission factors were calculated in units of (lb/MMBtu) based on procedures in EPA Method 19. To convert from (lb/MMBtu) to (lb/10^6 scf), multiply by the heat content of the fuel. If the heat content is not available, use 1020 Btu/scf. | EPA. 2000. Section 3.2, Natural Gas-fired Reciprocating Engines. In: Compilation of Air Pollutant Emission Factors, Volume 1: Stationary Point and Area Sources, Fifth Edition, AP-42. U.S. Environmental Protection Agency | D | 0 | 2000-07-01 |  | 0
12103 | 20200254 | Internal Combustion Engines | Industrial | Natural Gas | 4-cycle Lean Burn | 108952 | 108-95-2 | Phenol | 326 | 0 | 129 | UNCONTROLLED | 1 | 2.4e-05 | Lb | Million Btus | Fuel | Input |  | 3.2 | Emission factors were calculated in units of (lb/MMBtu) based on procedures in EPA Method 19. To convert from (lb/MMBtu) to (lb/10^6 scf), multiply by the heat content of the fuel. If the heat content is not available, use 1020 Btu/scf. | EPA. 2000. Section 3.2, Natural Gas-fired Reciprocating Engines. In: Compilation of Air Pollutant Emission Factors, Volume 1: Stationary Point and Area Sources, Fifth Edition, AP-42. U.S. Environmental Protection Agency | D | 0 | 2000-07-01 |  | 0
12104 | 20200254 | Internal Combustion Engines | Industrial | Natural Gas | 4-cycle Lean Burn | PM-CON |  | PM, condensable | 330 | 0 | 129 | UNCONTROLLED | 1 | 0.00991 | Lb | Million Btus | Fuel | Input |  | 3.2 | Emission factors were calculated in units of (lb/MMBtu) based on procedures in EPA Method 19. To convert from (lb/MMBtu) to (lb/10^6 scf), multiply by the heat content of the fuel. If the heat content is not available, use 1020 Btu/scf. | EPA. 2000. Section 3.2, Natural Gas-fired Reciprocating Engines. In: Compilation of Air Pollutant Emission Factors, Volume 1: Stationary Point and Area Sources, Fifth Edition, AP-42. U.S. Environmental Protection Agency | D | 0 | 2000-07-01 |  | 0
12105 | 20200254 | Internal Combustion Engines | Industrial | Natural Gas | 4-cycle Lean Burn | PM10-FIL |  | PM10, filterable | 338 | 0 | 129 | UNCONTROLLED | 1 | 7.71e-05 | Lb | Million Btus | Fuel | Input |  | 3.2 | Considered <= 1 um in aerodynamic diameter. Therefore, for filterable PM emissions, PM10(filterable)=PM2.5(filtertable). Emission factors were calculated in units of (lb/MMBtu) based on procedures in EPA Method 19. To convert from (lb/MMBtu) to (lb/10^6 scf), multiply by the heat content of the fuel. If the heat content is not available, use 1020 Btu/scf. | EPA. 2000. Section 3.2, Natural Gas-fired Reciprocating Engines. In: Compilation of Air Pollutant Emission Factors, Volume 1: Stationary Point and Area Sources, Fifth Edition, AP-42. U.S. Environmental Protection Agency | D | 0 | 2000-07-01 |  | 0
12106 | 20200254 | Internal Combustion Engines | Industrial | Natural Gas | 4-cycle Lean Burn | PM10-PRI |  | PM10, primary | 339 | 0 | 129 | UNCONTROLLED | 1 | 0.009987 | Lb | Million Btus | Fuel | Input |  |  | Sum of PM10-FIL and PM-CON emission factors | This emission factor was derived from other particulate matter emission factors. See Notes. | D | 0 | 2004-02-01 |  | 0
12107 | 20200254 | Internal Combustion Engines | Industrial | Natural Gas | 4-cycle Lean Burn | PM25-FIL |  | PM2.5, filterable | 340 | 0 | 129 | UNCONTROLLED | 1 | 7.71e-05 | Lb | Million Btus | Fuel | Input |  | 3.2 | Considered <= 1 um in aerodynamic diameter. Therefore, for filterable PM emissions, PM10(filterable)=PM2.5(filtertable). Emission factors were calculated in units of (lb/MMBtu) based on procedures in EPA Method 19. To convert from (lb/MMBtu) to (lb/10^6 scf), multiply by the heat content of the fuel. If the heat content is not available, use 1020 Btu/scf. | EPA. 2000. Section 3.2, Natural Gas-fired Reciprocating Engines. In: Compilation of Air Pollutant Emission Factors, Volume 1: Stationary Point and Area Sources, Fifth Edition, AP-42. U.S. Environmental Protection Agency | D | 0 | 2000-07-01 |  | 0
12108 | 20200254 | Internal Combustion Engines | Industrial | Natural Gas | 4-cycle Lean Burn | PM25-PRI |  | PM2.5, primary | 341 | 0 | 129 | UNCONTROLLED | 1 | 0.009987 | Lb | Million Btus | Fuel | Input |  |  | Sum of PM25-FIL and PM-CON emission factors | This emission factor was derived from other particulate matter emission factors. See Notes. | D | 0 | 2004-02-01 |  | 0
12109 | 20200254 | Internal Combustion Engines | Industrial | Natural Gas | 4-cycle Lean Burn | 40 |  | Polycyclic aromatic hydrocarbons (PAH) | 347 | 0 | 129 | UNCONTROLLED | 1 | 2.69e-05 | Lb | Million Btus | Fuel | Input |  | 3.2 | Emission factors were calculated in units of (lb/MMBtu) based on procedures in EPA Method 19. To convert from (lb/MMBtu) to (lb/10^6 scf), multiply by the heat content of the fuel. If the heat content is not available, use 1020 Btu/scf. | EPA. 2000. Section 3.2, Natural Gas-fired Reciprocating Engines. In: Compilation of Air Pollutant Emission Factors, Volume 1: Stationary Point and Area Sources, Fifth Edition, AP-42. U.S. Environmental Protection Agency | D | 0 | 2000-07-01 |  | 0
12110 | 20200254 | Internal Combustion Engines | Industrial | Natural Gas | 4-cycle Lean Burn |  | 74-98-6 | Propane | 351 | 0 | 129 | UNCONTROLLED | 1 | 0.0419 | Lb | Million Btus | Fuel | Input |  | 3.2 | Emission factors were calculated in units of (lb/MMBtu) based on procedures in EPA Method 19. To convert from (lb/MMBtu) to (lb/10^6 scf), multiply by the heat content of the fuel. If the heat content is not available, use 1020 Btu/scf. | EPA. 2000. Section 3.2, Natural Gas-fired Reciprocating Engines. In: Compilation of Air Pollutant Emission Factors, Volume 1: Stationary Point and Area Sources, Fifth Edition, AP-42. U.S. Environmental Protection Agency | C | 0 | 2000-07-01 |  | 0
12111 | 20200254 | Internal Combustion Engines | Industrial | Natural Gas | 4-cycle Lean Burn | 78875 | 78-87-5 | Propylene dichloride | 356 | 0 | 129 | UNCONTROLLED | 1 | < 2.690E-5 | Lb | Million Btus | Fuel | Input |  | 3.2 | Emission factors were calculated in units of (lb/MMBtu) based on procedures in EPA Method 19. To convert from (lb/MMBtu) to (lb/10^6 scf), multiply by the heat content of the fuel. If the heat content is not available, use 1020 Btu/scf. | EPA. 2000. Section 3.2, Natural Gas-fired Reciprocating Engines. In: Compilation of Air Pollutant Emission Factors, Volume 1: Stationary Point and Area Sources, Fifth Edition, AP-42. U.S. Environmental Protection Agency | E | 0 | 2000-07-01 |  | 0
12112 | 20200254 | Internal Combustion Engines | Industrial | Natural Gas | 4-cycle Lean Burn | 129000 | 129-00-0 | Pyrene | 360 | 0 | 129 | UNCONTROLLED | 1 | 1.36e-06 | Lb | Million Btus | Fuel | Input |  | 3.2 | Emission factors were calculated in units of (lb/MMBtu) based on procedures in EPA Method 19. To convert from (lb/MMBtu) to (lb/10^6 scf), multiply by the heat content of the fuel. If the heat content is not available, use 1020 Btu/scf. | EPA. 2000. Section 3.2, Natural Gas-fired Reciprocating Engines. In: Compilation of Air Pollutant Emission Factors, Volume 1: Stationary Point and Area Sources, Fifth Edition, AP-42. U.S. Environmental Protection Agency | C | 0 | 2000-07-01 |  | 0
12113 | 20200254 | Internal Combustion Engines | Industrial | Natural Gas | 4-cycle Lean Burn | 100425 | 100-42-5 | Styrene | 377 | 0 | 129 | UNCONTROLLED | 1 | < 2.360E-5 | Lb | Million Btus | Fuel | Input |  | 3.2 | Emission factors were calculated in units of (lb/MMBtu) based on procedures in EPA Method 19. To convert from (lb/MMBtu) to (lb/10^6 scf), multiply by the heat content of the fuel. If the heat content is not available, use 1020 Btu/scf. | EPA. 2000. Section 3.2, Natural Gas-fired Reciprocating Engines. In: Compilation of Air Pollutant Emission Factors, Volume 1: Stationary Point and Area Sources, Fifth Edition, AP-42. U.S. Environmental Protection Agency | E | 0 | 2000-07-01 |  | 0
12114 | 20200254 | Internal Combustion Engines | Industrial | Natural Gas | 4-cycle Lean Burn | SO2 | 2025884 | Sulfur dioxide | 380 | 0 | 129 | UNCONTROLLED | 1 | 0.000588 | Lb | Million Btus | Fuel | Input |  | 3.2 | Based on 100% conversion of fuel sulfur to SO2. Assumes sulfur content in natural gas of 2,000 gr/10^6 scf. Emission factors were calculated in units of (lb/MMBtu) based on procedures in EPA Method 19. To convert from (lb/MMBtu) to (lb/10^6 scf), multiply by the heat content of the fuel. If the heat content is not available, use 1020 Btu/scf. | EPA. 2000. Section 3.2, Natural Gas-fired Reciprocating Engines. In: Compilation of Air Pollutant Emission Factors, Volume 1: Stationary Point and Area Sources, Fifth Edition, AP-42. U.S. Environmental Protection Agency | A | 0 | 2000-07-01 |  | 0
12115 | 20200254 | Internal Combustion Engines | Industrial | Natural Gas | 4-cycle Lean Burn |  |  | Sulfur oxides (SOx) | 381 | 0 | 129 | UNCONTROLLED | 1 | 0.6 | Lb | Million Cubic Feet | Natural Gas | Burned |  | 3.2 |  | EPA. 1995. Section 3.2, Heavy Duty Natural Gas Fired Pipeline Compressor Engines. In: Compilation of Air Pollutant Emission Factors, Volume 1: Stationary Point and Area Sources, Fifth Edition, AP-42. U.S. Environmental Protection Agency, Office of Air Quality Planning and Standards. Research Triangle Park, North Carolina. | B | 0 |  | 2000-07-01 | 0
12116 | 20200254 | Internal Combustion Engines | Industrial | Natural Gas | 4-cycle Lean Burn | 79345 | 79-34-5 | 1,1,2,2-Tetrachloroethane | 2 | 0 | 129 | UNCONTROLLED | 1 | < 4.000E-5 | Lb | Million Btus | Fuel | Input |  | 3.2 | Emission factors were calculated in units of (lb/MMBtu) based on procedures in EPA Method 19. To convert from (lb/MMBtu) to (lb/10^6 scf), multiply by the heat content of the fuel. If the heat content is not available, use 1020 Btu/scf. | EPA. 2000. Section 3.2, Natural Gas-fired Reciprocating Engines. In: Compilation of Air Pollutant Emission Factors, Volume 1: Stationary Point and Area Sources, Fifth Edition, AP-42. U.S. Environmental Protection Agency | E | 0 | 2000-07-01 |  | 0
12117 | 20200254 | Internal Combustion Engines | Industrial | Natural Gas | 4-cycle Lean Burn | 108883 | 108-88-3 | Toluene | 397 | 0 | 129 | UNCONTROLLED | 1 | 0.000408 | Lb | Million Btus | Fuel | Input |  | 3.2 | Emission factors were calculated in units of (lb/MMBtu) based on procedures in EPA Method 19. To convert from (lb/MMBtu) to (lb/10^6 scf), multiply by the heat content of the fuel. If the heat content is not available, use 1020 Btu/scf. | EPA. 2000. Section 3.2, Natural Gas-fired Reciprocating Engines. In: Compilation of Air Pollutant Emission Factors, Volume 1: Stationary Point and Area Sources, Fifth Edition, AP-42. U.S. Environmental Protection Agency | B | 0 | 2000-07-01 |  | 0
12118 | 20200254 | Internal Combustion Engines | Industrial | Natural Gas | 4-cycle Lean Burn |  |  | Total organic compounds (TOC) | 399 | 0 | 129 | UNCONTROLLED | 1 | 1260 | Lb | Million Cubic Feet | Natural Gas | Burned |  | 3.2 |  | EPA. 1995. Section 3.2, Heavy Duty Natural Gas Fired Pipeline Compressor Engines. In: Compilation of Air Pollutant Emission Factors, Volume 1: Stationary Point and Area Sources, Fifth Edition, AP-42. U.S. Environmental Protection Agency, Office of Air Quality Planning and Standards. Research Triangle Park, North Carolina. | A | 0 |  | 2000-07-01 | 0
12119 | 20200254 | Internal Combustion Engines | Industrial | Natural Gas | 4-cycle Lean Burn |  |  | Total organic compounds (TOC) | 399 | 0 | 129 | UNCONTROLLED | 1 | 1.47 | Lb | Million Btus | Fuel | Input |  | 3.2 | Emission factors were calculated in units of (lb/MMBtu) based on procedures in EPA Method 19. To convert from (lb/MMBtu) to (lb/10^6 scf), multiply by the heat content of the fuel. If the heat content is not available, use 1020 Btu/scf. | EPA. 2000. Section 3.2, Natural Gas-fired Reciprocating Engines. In: Compilation of Air Pollutant Emission Factors, Volume 1: Stationary Point and Area Sources, Fifth Edition, AP-42. U.S. Environmental Protection Agency | A | 0 | 2000-07-01 |  | 0
12120 | 20200254 | Internal Combustion Engines | Industrial | Natural Gas | 4-cycle Lean Burn | 79005 | 79-00-5 | 1,1,2-Trichloroethane | 3 | 0 | 129 | UNCONTROLLED | 1 | < 3.180E-5 | Lb | Million Btus | Fuel | Input |  | 3.2 | Emission factors were calculated in units of (lb/MMBtu) based on procedures in EPA Method 19. To convert from (lb/MMBtu) to (lb/10^6 scf), multiply by the heat content of the fuel. If the heat content is not available, use 1020 Btu/scf. | EPA. 2000. Section 3.2, Natural Gas-fired Reciprocating Engines. In: Compilation of Air Pollutant Emission Factors, Volume 1: Stationary Point and Area Sources, Fifth Edition, AP-42. U.S. Environmental Protection Agency | E | 0 | 2000-07-01 |  | 0
12121 | 20200254 | Internal Combustion Engines | Industrial | Natural Gas | 4-cycle Lean Burn |  | 526-73-8 | 1,2,3-Trimethylbenzene | 18 | 0 | 129 | UNCONTROLLED | 1 | 2.3e-05 | Lb | Million Btus | Fuel | Input |  | 3.2 | Emission factors were calculated in units of (lb/MMBtu) based on procedures in EPA Method 19. To convert from (lb/MMBtu) to (lb/10^6 scf), multiply by the heat content of the fuel. If the heat content is not available, use 1020 Btu/scf. | EPA. 2000. Section 3.2, Natural Gas-fired Reciprocating Engines. In: Compilation of Air Pollutant Emission Factors, Volume 1: Stationary Point and Area Sources, Fifth Edition, AP-42. U.S. Environmental Protection Agency | D | 0 | 2000-07-01 |  | 0
12122 | 20200254 | Internal Combustion Engines | Industrial | Natural Gas | 4-cycle Lean Burn |  | 95-63-6 | 1,2,4-Trimethylbenzene | 20 | 0 | 129 | UNCONTROLLED | 1 | 1.43e-05 | Lb | Million Btus | Fuel | Input |  | 3.2 | Emission factors were calculated in units of (lb/MMBtu) based on procedures in EPA Method 19. To convert from (lb/MMBtu) to (lb/10^6 scf), multiply by the heat content of the fuel. If the heat content is not available, use 1020 Btu/scf. | EPA. 2000. Section 3.2, Natural Gas-fired Reciprocating Engines. In: Compilation of Air Pollutant Emission Factors, Volume 1: Stationary Point and Area Sources, Fifth Edition, AP-42. U.S. Environmental Protection Agency | C | 0 | 2000-07-01 |  | 0
12123 | 20200254 | Internal Combustion Engines | Industrial | Natural Gas | 4-cycle Lean Burn |  | 108-67-8 | 1,3,5-Trimethylbenzene | 24 | 0 | 129 | UNCONTROLLED | 1 | 3.38e-05 | Lb | Million Btus | Fuel | Input |  | 3.2 | Emission factors were calculated in units of (lb/MMBtu) based on procedures in EPA Method 19. To convert from (lb/MMBtu) to (lb/10^6 scf), multiply by the heat content of the fuel. If the heat content is not available, use 1020 Btu/scf. | EPA. 2000. Section 3.2, Natural Gas-fired Reciprocating Engines. In: Compilation of Air Pollutant Emission Factors, Volume 1: Stationary Point and Area Sources, Fifth Edition, AP-42. U.S. Environmental Protection Agency | D | 0 | 2000-07-01 |  | 0
12124 | 20200254 | Internal Combustion Engines | Industrial | Natural Gas | 4-cycle Lean Burn | 540841 | 540-84-1 | 2,2,4-Trimethylpentane | 34 | 0 | 129 | UNCONTROLLED | 1 | 0.00025 | Lb | Million Btus | Fuel | Input |  | 3.2 | Emission factors were calculated in units of (lb/MMBtu) based on procedures in EPA Method 19. To convert from (lb/MMBtu) to (lb/10^6 scf), multiply by the heat content of the fuel. If the heat content is not available, use 1020 Btu/scf. | EPA. 2000. Section 3.2, Natural Gas-fired Reciprocating Engines. In: Compilation of Air Pollutant Emission Factors, Volume 1: Stationary Point and Area Sources, Fifth Edition, AP-42. U.S. Environmental Protection Agency | C | 0 | 2000-07-01 |  | 0
12125 | 20200254 | Internal Combustion Engines | Industrial | Natural Gas | 4-cycle Lean Burn | 75014 | 75-01-4 | Vinyl chloride | 415 | 0 | 129 | UNCONTROLLED | 1 | 1.49e-05 | Lb | Million Btus | Fuel | Input |  | 3.2 | Emission factors were calculated in units of (lb/MMBtu) based on procedures in EPA Method 19. To convert from (lb/MMBtu) to (lb/10^6 scf), multiply by the heat content of the fuel. If the heat content is not available, use 1020 Btu/scf. | EPA. 2000. Section 3.2, Natural Gas-fired Reciprocating Engines. In: Compilation of Air Pollutant Emission Factors, Volume 1: Stationary Point and Area Sources, Fifth Edition, AP-42. U.S. Environmental Protection Agency | C | 0 | 2000-07-01 |  | 0
12126 | 20200254 | Internal Combustion Engines | Industrial | Natural Gas | 4-cycle Lean Burn | VOC |  | Volatile organic compounds (VOC) | 417 | 0 | 129 | UNCONTROLLED | 1 | 189 | Lb | Million Cubic Feet | Natural Gas | Burned |  | 3.2 | reported as TNMOC | EPA. 1995. Section 3.2, Heavy Duty Natural Gas Fired Pipeline Compressor Engines. In: Compilation of Air Pollutant Emission Factors, Volume 1: Stationary Point and Area Sources, Fifth Edition, AP-42. U.S. Environmental Protection Agency, Office of Air Quality Planning and Standards. Research Triangle Park, North Carolina. | A | 0 |  | 2000-07-01 | 0
12127 | 20200254 | Internal Combustion Engines | Industrial | Natural Gas | 4-cycle Lean Burn | VOC |  | Volatile organic compounds (VOC) | 417 | 0 | 129 | UNCONTROLLED | 1 | 0.118 | Lb | Million Btus | Fuel | Input |  | 3.2 | Emission factors were calculated in units of (lb/MMBtu) based on procedures in EPA Method 19. To convert from (lb/MMBtu) to (lb/10^6 scf), multiply by the heat content of the fuel. If the heat content is not available, use 1020 Btu/scf. | EPA. 2000. Section 3.2, Natural Gas-fired Reciprocating Engines. In: Compilation of Air Pollutant Emission Factors, Volume 1: Stationary Point and Area Sources, Fifth Edition, AP-42. U.S. Environmental Protection Agency | C | 0 | 2000-07-01 |  | 0
12128 | 20200255 | Internal Combustion Engines | Industrial | Natural Gas | 2-cycle Clean Burn | NH3 | 7664-41-7 | Ammonia | 87 | 107 | 172 | SELECTIVE NONCATALYTIC REDUCTION FOR NOX | 1 | 18 | Lb | Million Cubic Feet | Natural Gas | Burned |  |  |  | Development and Selection of Ammonia Emission Factors - Final Report. R. Battye, W. Battye, C. Overcash, and S. Fudge; EC/R Incorporated; Durham, NC. Report prepared for USEPA Office of Research and Development; August, 1994. | C | 0 | 2000-09-01 |  | 0
12129 | 20200255 | Internal Combustion Engines | Industrial | Natural Gas | 2-cycle Clean Burn | NH3 | 7664-41-7 | Ammonia | 87 | 139 | 198 | SCR (SELECTIVE CATALYTIC REDUCTION) | 1 | 9.1 | Lb | Million Cubic Feet | Natural Gas | Burned |  |  |  | Development and Selection of Ammonia Emission Factors - Final Report. R. Battye, W. Battye, C. Overcash, and S. Fudge; EC/R Incorporated; Durham, NC. Report prepared for USEPA Office of Research and Development; August, 1994. | C | 0 | 2000-09-01 |  | 0
12130 | 20200256 | Internal Combustion Engines | Industrial | Natural Gas | 4-cycle Clean Burn | NH3 | 7664-41-7 | Ammonia | 87 | 107 | 172 | SELECTIVE NONCATALYTIC REDUCTION FOR NOX | 1 | 18 | Lb | Million Cubic Feet | Natural Gas | Burned |  |  |  | Development and Selection of Ammonia Emission Factors - Final Report. R. Battye, W. Battye, C. Overcash, and S. Fudge; EC/R Incorporated; Durham, NC. Report prepared for USEPA Office of Research and Development; August, 1994. | C | 0 | 2000-09-01 |  | 0
12131 | 20200256 | Internal Combustion Engines | Industrial | Natural Gas | 4-cycle Clean Burn | NH3 | 7664-41-7 | Ammonia | 87 | 139 | 198 | SCR (SELECTIVE CATALYTIC REDUCTION) | 1 | 9.1 | Lb | Million Cubic Feet | Natural Gas | Burned |  |  |  | Development and Selection of Ammonia Emission Factors - Final Report. R. Battye, W. Battye, C. Overcash, and S. Fudge; EC/R Incorporated; Durham, NC. Report prepared for USEPA Office of Research and Development; August, 1994. | C | 0 | 2000-09-01 |  | 0
12348 | 20300201 | Internal Combustion Engines | Commercial/Institutional | Natural Gas | Reciprocating | NH3 | 7664-41-7 | Ammonia | 87 | 107 | 172 | SELECTIVE NONCATALYTIC REDUCTION FOR NOX | 1 | 18 | Lb | Million Cubic Feet | Natural Gas | Burned |  |  |  | Development and Selection of Ammonia Emission Factors - Final Report. R. Battye, W. Battye, C. Overcash, and S. Fudge; EC/R Incorporated; Durham, NC. Report prepared for USEPA Office of Research and Development; August, 1994. | C | 0 | 2000-09-01 |  | 0
12349 | 20300201 | Internal Combustion Engines | Commercial/Institutional | Natural Gas | Reciprocating | NH3 | 7664-41-7 | Ammonia | 87 | 139 | 198 | SCR (SELECTIVE CATALYTIC REDUCTION) | 1 | 9.1 | Lb | Million Cubic Feet | Natural Gas | Burned |  |  |  | Development and Selection of Ammonia Emission Factors - Final Report. R. Battye, W. Battye, C. Overcash, and S. Fudge; EC/R Incorporated; Durham, NC. Report prepared for USEPA Office of Research and Development; August, 1994. | C | 0 | 2000-09-01 |  | 0
12350 | 20300201 | Internal Combustion Engines | Commercial/Institutional | Natural Gas | Reciprocating | CO | 630-08-0 | Carbon monoxide | 137 | 0 | 129 | UNCONTROLLED | 1 | 399 | Lb | Million Cubic Feet | Natural Gas | Burned |  | 3.2 |  | EPA. 1995. Section 3.2, Heavy Duty Natural Gas Fired Pipeline Compressor Engines. In: Compilation of Air Pollutant Emission Factors, Volume 1: Stationary Point and Area Sources, Fifth Edition, AP-42. U.S. Environmental Protection Agency, Office of Air Quality Planning and Standards. Research Triangle Park, North Carolina. | A | 0 |  |  | 0
12351 | 20300201 | Internal Combustion Engines | Commercial/Institutional | Natural Gas | Reciprocating | 7440473 | 7440-47-3 | Chromium | 149 | 65 | 159 | CATALYTIC REDUCTION | 1 | 0.08508 | ng | Joules | Energy | Output |  |  | Pre-selective catalyst emission reduction. Lack of Supporting Documentation. | Composite. Radian FIRE database 1993 Release. | U | 0 |  |  | 0
12352 | 20300201 | Internal Combustion Engines | Commercial/Institutional | Natural Gas | Reciprocating |  | 7440-50-8 | Copper | 156 | 139 | 198 | SCR (SELECTIVE CATALYTIC REDUCTION) | 1 | 0.13 | ng | Joules | Energy | Output |  |  | Lack of Supporting Documentation. | Composite. Radian FIRE database 1994 release. | U | 0 |  |  | 0
12353 | 20300201 | Internal Combustion Engines | Commercial/Institutional | Natural Gas | Reciprocating | 57125 | 57-12-5 | Cyanide | 160 | 139 | 198 | SCR (SELECTIVE CATALYTIC REDUCTION) | 1 | 0.004 | ng | Joules | Energy | Output |  |  | Pre-selective catalyst emission reduction. Lack of Supporting Documentation. | Castaldini, C., L.R. Waterland, and H.B. Mason, Electric Power Research Institute (EPRI). 1987. In: Environmental Assessment of Catalytic Reduction of Natural Gas-fired Engines. EPRI CS-4360. Proceedings Symposium on Stationary Combustion NOx Control, 1985, Vol. 2, pp. 5711-16. Palo Alto, California. | U | 0 |  |  | 2 | Gas fired lean-burn reciprocating engine. Pre-selective catalyst emission reduction. Lack of Supporting Documentation.
12354 | 20300201 | Internal Combustion Engines | Commercial/Institutional | Natural Gas | Reciprocating | 57125 | 57-12-5 | Cyanide | 160 | 139 | 198 | SCR (SELECTIVE CATALYTIC REDUCTION) | 1 | 0.005 | ng | Joules | Energy | Output |  |  | Pre-selective catalyst emission reduction. Lack of Supporting Documentation. | Castaldini, C., L.R. Waterland, and H.B. Mason, Electric Power Research Institute (EPRI). 1987. In: Environmental Assessment of Catalytic Reduction of Natural Gas-fired Engines. EPRI CS-4360. Proceedings Symposium on Stationary Combustion NOx Control, 1985, Vol. 2, pp. 5711-16. Palo Alto, California. | U | 0 |  |  | 2 | Gas fired rich-burn reciprocating engine. Pre-selective catalyst emission reduction. Lack of Supporting Documentation.
12355 | 20300201 | Internal Combustion Engines | Commercial/Institutional | Natural Gas | Reciprocating | 7439965 | 7439-96-5 | Manganese | 257 | 139 | 198 | SCR (SELECTIVE CATALYTIC REDUCTION) | 1 | 0.003565 | ng | Joules | Energy | Output |  |  | Lack of Supporting Documentation. | Composite. Radian FIRE database 1993 Release. | U | 0 |  |  | 0
12356 | 20300201 | Internal Combustion Engines | Commercial/Institutional | Natural Gas | Reciprocating | 7440020 | 7440-02-0 | Nickel | 296 | 0 | 129 | UNCONTROLLED | 1 | 0.07509 | ng | Joules | Energy | Output |  |  | Lack of Supporting Documentation. | Composite. Radian FIRE database 1993 Release. | U | 0 |  |  | 0
12357 | 20300201 | Internal Combustion Engines | Commercial/Institutional | Natural Gas | Reciprocating | NOX |  | Nitrogen oxides (NOx) | 303 | 0 | 129 | UNCONTROLLED | 1 | 2840 | Lb | Million Cubic Feet | Natural Gas | Burned |  | 3.2 |  | EPA. 1995. Section 3.2, Heavy Duty Natural Gas Fired Pipeline Compressor Engines. In: Compilation of Air Pollutant Emission Factors, Volume 1: Stationary Point and Area Sources, Fifth Edition, AP-42. U.S. Environmental Protection Agency, Office of Air Quality Planning and Standards. Research Triangle Park, North Carolina. | A | 0 |  |  | 0
12358 | 20300201 | Internal Combustion Engines | Commercial/Institutional | Natural Gas | Reciprocating | 7723140 | 7723-14-0 | Phosphorus (yellow or white) | 328 | 139 | 198 | SCR (SELECTIVE CATALYTIC REDUCTION) | 1 | 0.0038 | ng | Joules | Energy | Output |  |  | Lack of Supporting Documentation. | Castaldini, C., L.R. Waterland, and H.B. Mason, Electric Power Research Institute (EPRI). 1987. In: Environmental Assessment of Catalytic Reduction of Natural Gas-fired Engines. EPRI CS-4360. Proceedings Symposium on Stationary Combustion NOx Control, 1985, Vol. 2, pp. 5711-16. Palo Alto, California. | U | 0 |  |  | 0
12359 | 20300201 | Internal Combustion Engines | Commercial/Institutional | Natural Gas | Reciprocating | PM-CON |  | PM, condensable | 330 | 0 | 129 | UNCONTROLLED | 1 | 10.11 | Lb | Million Cubic Feet | Natural Gas | Burned |  | 3.2 | No data were available for condensable PM emissions. The presented emission factor reflects emissions from 4SLB engines. Emission factors were calculated in units of (lb/MMBtu) based on procedures in EPA Method 19. To convert from (lb/MMBtu) to (lb/106 scf), multiply by the heat content of the fuel. If the heat content is not available, use 1020 Btu/scf. To convert from (lb/MMBtu) to (lb/hp-hr) use the following equation: lb/hp-hr = (lb/MMBtu)(heat input, MMBtu/hr)(1/operating HP, 1/hp). | EPA. July 2000. Section 3.2, Natural Gas-fired Reciprocating Engines. In: Compilation of Air Pollutant Emission Factors, Volume 1: Stationary Point and Area Sources, Fifth Edition, AP-42. U.S. Environmental Protection Agency, Office of Air Quality Planning and Standards. Research Triangle Park, North Carolina. | D | 0 | 2004-02-01 |  | 0
12360 | 20300201 | Internal Combustion Engines | Commercial/Institutional | Natural Gas | Reciprocating | PM-FIL |  | PM, filterable | 334 | 0 | 129 | UNCONTROLLED | 1 | 10 | Lb | Million Cubic Feet | Natural Gas | Burned |  |  |  | This factor was present in AIRS Facility Subsystem Source Classification Codes and Emission Factor Listing for Criteria Air Pollutants, March 1990, EPA 450/4-90-003. These factors may have been (and may still be) in an AP-42 section, or they may have been added to that March 1990 document from other sources. Please check the latest AP42 to verify. | U | 0 |  |  | 0
12361 | 20300201 | Internal Combustion Engines | Commercial/Institutional | Natural Gas | Reciprocating | PM10-FIL |  | PM10, filterable | 338 | 0 | 129 | UNCONTROLLED | 1 | 10 | Lb | Million Cubic Feet | Natural Gas | Burned |  |  |  | This factor was present in AIRS Facility Subsystem Source Classification Codes and Emission Factor Listing for Criteria Air Pollutants, March 1990, EPA 450/4-90-003. These factors may have been (and may still be) in an AP-42 section, or they may have been added to that March 1990 document from other sources. Please check the latest AP42 to verify. | U | 0 |  |  | 0
12362 | 20300201 | Internal Combustion Engines | Commercial/Institutional | Natural Gas | Reciprocating | PM10-PRI |  | PM10, primary | 339 | 0 | 129 | UNCONTROLLED | 1 | 20.11 | Lb | Million Cubic Feet | Natural Gas | Burned |  |  | Sum of PM10-FIL and PM-CON emission factors | This emission factor was derived from other particulate matter emission factors. See Notes. | U | 0 | 2004-02-01 |  | 0
12363 | 20300201 | Internal Combustion Engines | Commercial/Institutional | Natural Gas | Reciprocating | PM25-FIL |  | PM2.5, filterable | 340 | 0 | 129 | UNCONTROLLED | 1 | 10 | Lb | Million Cubic Feet | Natural Gas | Burned |  |  |  | This emission factor was derived from other particulate matter emission factors. | U | 0 | 2004-02-01 |  | 0
12364 | 20300201 | Internal Combustion Engines | Commercial/Institutional | Natural Gas | Reciprocating | PM25-PRI |  | PM2.5, primary | 341 | 0 | 129 | UNCONTROLLED | 1 | 20.11 | Lb | Million Cubic Feet | Natural Gas | Burned |  |  | Sum of PM25-FIL and PM-CON emission factors | This emission factor was derived from other particulate matter emission factors. See Notes. | U | 0 | 2004-02-01 |  | 0
12365 | 20300201 | Internal Combustion Engines | Commercial/Institutional | Natural Gas | Reciprocating |  |  | Sulfur oxides (SOx) | 381 | 0 | 129 | UNCONTROLLED | 1 | 0.6 | Lb | Million Cubic Feet | Natural Gas | Burned |  | 3.2 |  | EPA. 1995. Section 3.2, Heavy Duty Natural Gas Fired Pipeline Compressor Engines. In: Compilation of Air Pollutant Emission Factors, Volume 1: Stationary Point and Area Sources, Fifth Edition, AP-42. U.S. Environmental Protection Agency, Office of Air Quality Planning and Standards. Research Triangle Park, North Carolina. | B | 0 |  |  | 0
12366 | 20300201 | Internal Combustion Engines | Commercial/Institutional | Natural Gas | Reciprocating | VOC |  | Volatile organic compounds (VOC) | 417 | 0 | 129 | UNCONTROLLED | 1 | 116 | Lb | Million Cubic Feet | Natural Gas | Burned |  | 3.2 | reported as TNMOC | EPA. 1995. Section 3.2, Heavy Duty Natural Gas Fired Pipeline Compressor Engines. In: Compilation of Air Pollutant Emission Factors, Volume 1: Stationary Point and Area Sources, Fifth Edition, AP-42. U.S. Environmental Protection Agency, Office of Air Quality Planning and Standards. Research Triangle Park, North Carolina. | A | 0 |  |  | 0
12367 | 20300202 | Internal Combustion Engines | Commercial/Institutional | Natural Gas | Turbine | 75070 | 75-07-0 | Acetaldehyde | 71 | 0 | 129 | UNCONTROLLED | 1 | 4e-05 | Lb | Million Btus | Fuel | Input |  | 3.1 | Emission factor based on an average natural gas heating value (HHV) of 1020 Btu/scf at 60 deg. F. To convert from (lb/MMBtu) to (lb/10^6 scf) multiply by 1020. Also, this emission factor may be converted to other natural gas heating values by multiplying the given emission factor by the ratio of the specified heating value to the average heating value of 1020 Btu/scf. | EPA. 2000. Section 3.1, Stationary Gas Turbines for Electricity Generation. In: Compilation of Air Pollutant Emission Factors, Volume 1: Stationary Point and Area Sources, Fifth Edition, AP-42. U.S. Environmental Protection Agency. | C | 0 | 2000-04-01 |  | 0
12368 | 20300202 | Internal Combustion Engines | Commercial/Institutional | Natural Gas | Turbine | 107028 | 107-02-8 | Acrolein | 79 | 0 | 129 | UNCONTROLLED | 1 | 6.4e-06 | Lb | Million Btus | Fuel | Input |  | 3.1 | Emission factor based on an average natural gas heating value (HHV) of 1020 Btu/scf at 60 deg. F. To convert from (lb/MMBtu) to (lb/10^6 scf) multiply by 1020. Also, this emission factor may be converted to other natural gas heating values by multiplying the given emission factor by the ratio of the specified heating value to the average heating value of 1020 Btu/scf. | EPA. 2000. Section 3.1, Stationary Gas Turbines for Electricity Generation. In: Compilation of Air Pollutant Emission Factors, Volume 1: Stationary Point and Area Sources, Fifth Edition, AP-42. U.S. Environmental Protection Agency. | C | 0 | 2000-04-01 |  | 0
12369 | 20300202 | Internal Combustion Engines | Commercial/Institutional | Natural Gas | Turbine | NH3 | 7664-41-7 | Ammonia | 87 | 107 | 172 | SELECTIVE NONCATALYTIC REDUCTION FOR NOX | 1 | 18 | Lb | Million Cubic Feet | Natural Gas | Burned |  |  |  | Development and Selection of Ammonia Emission Factors - Final Report. R. Battye, W. Battye, C. Overcash, and S. Fudge; EC/R Incorporated; Durham, NC. Report prepared for USEPA Office of Research and Development; August, 1994. | C | 0 | 2000-09-01 |  | 0
12370 | 20300202 | Internal Combustion Engines | Commercial/Institutional | Natural Gas | Turbine | NH3 | 7664-41-7 | Ammonia | 87 | 139 | 198 | SCR (SELECTIVE CATALYTIC REDUCTION) | 1 | 9.1 | Lb | Million Cubic Feet | Natural Gas | Burned |  |  |  | Development and Selection of Ammonia Emission Factors - Final Report. R. Battye, W. Battye, C. Overcash, and S. Fudge; EC/R Incorporated; Durham, NC. Report prepared for USEPA Office of Research and Development; August, 1994. | C | 0 | 2000-09-01 |  | 0
12371 | 20300202 | Internal Combustion Engines | Commercial/Institutional | Natural Gas | Turbine | 71432 | 71-43-2 | Benzene | 98 | 0 | 129 | UNCONTROLLED | 1 | 1.2e-05 | Lb | Million Btus | Fuel | Input |  | 3.1 | Emission factor based on an average natural gas heating value (HHV) of 1020 Btu/scf at 60 deg. F. To convert from (lb/MMBtu) to (lb/10^6 scf) multiply by 1020. Also, this emission factor may be converted to other natural gas heating values by multiplying the given emission factor by the ratio of the specified heating value to the average heating value of 1020 Btu/scf. | EPA. 2000. Section 3.1, Stationary Gas Turbines for Electricity Generation. In: Compilation of Air Pollutant Emission Factors, Volume 1: Stationary Point and Area Sources, Fifth Edition, AP-42. U.S. Environmental Protection Agency. | A | 0 | 2000-04-01 |  | 0
12372 | 20300202 | Internal Combustion Engines | Commercial/Institutional | Natural Gas | Turbine | 71432 | 71-43-2 | Benzene | 98 | 65 | 159 | CATALYTIC REDUCTION | 1 | 9.1e-07 | Lb | Million Btus | Fuel | Input |  | 3.1 | SCONOX catalyst used. Emission factor based on an average natural gas heating value (HHV) of 1020 Btu/scf at 60 deg. F. To convert from (lb/MMBtu) to (lb/10^6 scf) multiply by 1020. Also, this emission factor may be converted to other natural gas heating values by multiplying the given emission factor by the ratio of the specified heating value to the average heating value of 1020 Btu/scf. | EPA. 2000. Section 3.1, Stationary Gas Turbines for Electricity Generation. In: Compilation of Air Pollutant Emission Factors, Volume 1: Stationary Point and Area Sources, Fifth Edition, AP-42. U.S. Environmental Protection Agency. | D | 0 | 2000-04-01 |  | 0
12373 | 20300202 | Internal Combustion Engines | Commercial/Institutional | Natural Gas | Turbine | 106990 | 106-99-0 | 1,3-Butadiene | 25 | 0 | 129 | UNCONTROLLED | 1 | < 4.300E-7 | Lb | Million Btus | Fuel | Input |  | 3.1 | Compound was not detected. Emission factor is based on one-half of the detection limit. Emission factor based on an average natural gas heating value (HHV) of 1020 Btu/scf at 60 deg. F. To convert from (lb/MMBtu) to (lb/10^6 scf) multiply by 1020. Also, this emission factor may be converted to other natural gas heating values by multiplying the given emission factor by the ratio of the specified heating value to the average heating value of 1020 Btu/scf. | EPA. 2000. Section 3.1, Stationary Gas Turbines for Electricity Generation. In: Compilation of Air Pollutant Emission Factors, Volume 1: Stationary Point and Area Sources, Fifth Edition, AP-42. U.S. Environmental Protection Agency. | D | 0 | 2000-04-01 |  | 0
12374 | 20300202 | Internal Combustion Engines | Commercial/Institutional | Natural Gas | Turbine | CO2 | 124-38-9 | Carbon dioxide | 136 | 0 | 129 | UNCONTROLLED | 1 | 110 | Lb | Million Btus | Fuel | Input |  | 3.1 | Emission factor based on an average natural gas heating value (HHV) of 1020 Btu/scf at 60 deg. F. To convert from (lb/MMBtu) to (lb/10^6 scf), multiply by 1020. Also, this emission factor may be converted to other natural gas heating values by multiplying the given emission factor by the ratio of the specified heating value to the average heating value of 1020 Btu/scf. | EPA. 2000. Section 3.1, Stationary Gas Turbines for Electricity Generation. In: Compilation of Air Pollutant Emission Factors, Volume 1: Stationary Point and Area Sources, Fifth Edition, AP-42. U.S. Environmental Protection Agency. | A | 0 | 2000-04-01 |  | 0
12375 | 20300202 | Internal Combustion Engines | Commercial/Institutional | Natural Gas | Turbine | CO | 630-08-0 | Carbon monoxide | 137 | 0 | 129 | UNCONTROLLED | 1 | 115 | Lb | Million Cubic Feet | Natural Gas | Burned |  | 3.1 |  | EPA. 1995. Section 3.1, Stationary Gas Turbines for Electricity Generation. In: Compilation of Air Pollutant Emission Factors, Volume 1: Stationary Point and Area Sources, Fifth Edition, AP-42. U.S. Environmental Protection Agency, Office of Air Quality Planning and Standards. Research Triangle Park, North Carolina. | D | 0 |  | 2000-04-01 | 0
12376 | 20300202 | Internal Combustion Engines | Commercial/Institutional | Natural Gas | Turbine | CO | 630-08-0 | Carbon monoxide | 137 | 0 | 129 | UNCONTROLLED | 1 | 0.082 | Lb | Million Btus | Fuel | Input |  | 3.1 | Emission factor based on an average natural gas heating value (HHV) of 1020 Btu/scf at 60 deg. F. To convert from (lb/MMBtu) to (lb/10^6 scf), multiply by 1020. Also, this emission factor may be converted to other natural gas heating values by multiplying the given emission factor by the ratio of the specified heating value to the average heating value of 1020 Btu/scf. | EPA. 2000. Section 3.1, Stationary Gas Turbines for Electricity Generation. In: Compilation of Air Pollutant Emission Factors, Volume 1: Stationary Point and Area Sources, Fifth Edition, AP-42. U.S. Environmental Protection Agency. | A | 0 | 2000-04-01 |  | 0
12377 | 20300202 | Internal Combustion Engines | Commercial/Institutional | Natural Gas | Turbine | CO | 630-08-0 | Carbon monoxide | 137 | 28 | 145 | STEAM OR WATER INJECTION | 1 | 0.03 | Lb | Million Btus | Fuel | Input |  | 3.1 | Emission factor based on an average natural gas heating value (HHV) of 1020 Btu/scf at 60 deg. F. To convert from (lb/MMBtu) to (lb/10^6 scf), multiply by 1020. Also, this emission factor may be converted to other natural gas heating values by multiplying the given emission factor by the ratio of the specified heating value to the average heating value of 1020 Btu/scf. | EPA. 2000. Section 3.1, Stationary Gas Turbines for Electricity Generation. In: Compilation of Air Pollutant Emission Factors, Volume 1: Stationary Point and Area Sources, Fifth Edition, AP-42. U.S. Environmental Protection Agency. | A | 0 | 2000-04-01 |  | 0
12378 | 20300202 | Internal Combustion Engines | Commercial/Institutional | Natural Gas | Turbine | CO | 630-08-0 | Carbon monoxide | 137 | 149 | 206 | PRE-COMBUSTION CHAMBER | 1 | 0.015 | Lb | Million Btus | Fuel | Input |  | 3.1 | Control is use of lean-premix fuel. Emission factor based on an average natural gas heating value (HHV) of 1020 Btu/scf at 60 deg. F. To convert from (lb/MMBtu) to (lb/10^6 scf), multiply by 1020. Also, this emission factor may be converted to other natural gas heating values by multiplying the given emission factor by the ratio of the specified heating value to the average heating value of 1020 Btu/scf. | EPA. 2000. Section 3.1, Stationary Gas Turbines for Electricity Generation. In: Compilation of Air Pollutant Emission Factors, Volume 1: Stationary Point and Area Sources, Fifth Edition, AP-42. U.S. Environmental Protection Agency. | D | 0 | 2000-04-01 |  | 0
12379 | 20300202 | Internal Combustion Engines | Commercial/Institutional | Natural Gas | Turbine | 100414 | 100-41-4 | Ethylbenzene | 197 | 0 | 129 | UNCONTROLLED | 1 | 3.2e-05 | Lb | Million Btus | Fuel | Input |  | 3.1 | Emission factor based on an average natural gas heating value (HHV) of 1020 Btu/scf at 60 deg. F. To convert from (lb/MMBtu) to (lb/10^6 scf), multiply by 1020. Also, this emission factor may be converted to other natural gas heating values by multiplying the given emission factor by the ratio of the specified heating value to the average heating value of 1020 Btu/scf. | EPA. 2000. Section 3.1, Stationary Gas Turbines for Electricity Generation. In: Compilation of Air Pollutant Emission Factors, Volume 1: Stationary Point and Area Sources, Fifth Edition, AP-42. U.S. Environmental Protection Agency. | C | 0 | 2000-04-01 |  | 0
12380 | 20300202 | Internal Combustion Engines | Commercial/Institutional | Natural Gas | Turbine | 50000 | 50-00-0 | Formaldehyde | 210 | 0 | 129 | UNCONTROLLED | 1 | 0.00071 | Lb | Million Btus | Fuel | Input |  | 3.1 | Emission factor based on an average natural gas heating value (HHV) of 1020 Btu/scf at 60 deg. F. To convert from (lb/MMBtu) to (lb/10^6 scf), multiply by 1020. Also, this emission factor may be converted to other natural gas heating values by multiplying the given emission factor by the ratio of the specified heating value to the average heating value of 1020 Btu/scf. | EPA. 2000. Section 3.1, Stationary Gas Turbines for Electricity Generation. In: Compilation of Air Pollutant Emission Factors, Volume 1: Stationary Point and Area Sources, Fifth Edition, AP-42. U.S. Environmental Protection Agency. | A | 0 | 2000-04-01 |  | 0
12381 | 20300202 | Internal Combustion Engines | Commercial/Institutional | Natural Gas | Turbine | 50000 | 50-00-0 | Formaldehyde | 210 | 65 | 159 | CATALYTIC REDUCTION | 1 | 2e-05 | Lb | Million Btus | Fuel | Input |  | 3.1 | SCONOX catalyst used. Emission factor based on an average natural gas heating value (HHV) of 1020 Btu/scf at 60 deg. F. To convert from (lb/MMBtu) to (lb/10^6 scf), multiply by 1020. Also, this emission factor may be converted to other natural gas heating values by multiplying the given emission factor by the ratio of the specified heating value to the average heating value of 1020 Btu/scf. | EPA. 2000. Section 3.1, Stationary Gas Turbines for Electricity Generation. In: Compilation of Air Pollutant Emission Factors, Volume 1: Stationary Point and Area Sources, Fifth Edition, AP-42. U.S. Environmental Protection Agency. | D | 0 | 2000-04-01 |  | 0
12382 | 20300202 | Internal Combustion Engines | Commercial/Institutional | Natural Gas | Turbine | 1330207 | 1330-20-7 | Isomers of xylene | 246 | 0 | 129 | UNCONTROLLED | 1 | 6.4e-05 | Lb | Million Btus | Fuel | Input |  | 3.1 | Emission factor based on an average natural gas heating value (HHV) of 1020 Btu/scf at 60 deg. F. To convert from (lb/MMBtu) to (lb/10^6 scf), multiply by 1020. Also, this emission factor may be converted to other natural gas heating values by multiplying the given emission factor by the ratio of the specified heating value to the average heating value of 1020 Btu/scf. | EPA. 2000. Section 3.1, Stationary Gas Turbines for Electricity Generation. In: Compilation of Air Pollutant Emission Factors, Volume 1: Stationary Point and Area Sources, Fifth Edition, AP-42. U.S. Environmental Protection Agency. | C | 0 | 2000-04-01 |  | 0
12383 | 20300202 | Internal Combustion Engines | Commercial/Institutional | Natural Gas | Turbine |  | 74-82-8 | Methane | 261 | 0 | 129 | UNCONTROLLED | 1 | 0.0086 | Lb | Million Btus | Fuel | Input |  | 3.1 | Emission factor based on an average natural gas heating value (HHV) of 1020 Btu/scf at 60 deg. F. To convert from (lb/MMBtu) to (lb/10^6 scf), multiply by 1020. Also, this emission factor may be converted to other natural gas heating values by multiplying the given emission factor by the ratio of the specified heating value to the average heating value of 1020 Btu/scf. | EPA. 2000. Section 3.1, Stationary Gas Turbines for Electricity Generation. In: Compilation of Air Pollutant Emission Factors, Volume 1: Stationary Point and Area Sources, Fifth Edition, AP-42. U.S. Environmental Protection Agency. | C | 0 | 2000-04-01 |  | 0
12384 | 20300202 | Internal Combustion Engines | Commercial/Institutional | Natural Gas | Turbine | 91203 | 91-20-3 | Naphthalene | 291 | 0 | 129 | UNCONTROLLED | 1 | 1.3e-06 | Lb | Million Btus | Fuel | Input |  | 3.1 | Emission factor based on an average natural gas heating value (HHV) of 1020 Btu/scf at 60 deg. F. To convert from (lb/MMBtu) to (lb/10^6 scf), multiply by 1020. Also, this emission factor may be converted to other natural gas heating values by multiplying the given emission factor by the ratio of the specified heating value to the average heating value of 1020 Btu/scf. | EPA. 2000. Section 3.1, Stationary Gas Turbines for Electricity Generation. In: Compilation of Air Pollutant Emission Factors, Volume 1: Stationary Point and Area Sources, Fifth Edition, AP-42. U.S. Environmental Protection Agency. | C | 0 | 2000-04-01 |  | 0
12385 | 20300202 | Internal Combustion Engines | Commercial/Institutional | Natural Gas | Turbine | NOX |  | Nitrogen oxides (NOx) | 303 | 0 | 129 | UNCONTROLLED | 1 | 462 | Lb | Million Cubic Feet | Natural Gas | Burned |  | 3.1 |  | EPA. 1995. Section 3.1, Stationary Gas Turbines for Electricity Generation. In: Compilation of Air Pollutant Emission Factors, Volume 1: Stationary Point and Area Sources, Fifth Edition, AP-42. U.S. Environmental Protection Agency, Office of Air Quality Planning and Standards. Research Triangle Park, North Carolina. | C | 0 |  | 2000-04-01 | 0
12386 | 20300202 | Internal Combustion Engines | Commercial/Institutional | Natural Gas | Turbine | NOX |  | Nitrogen oxides (NOx) | 303 | 0 | 129 | UNCONTROLLED | 1 | 0.32 | Lb | Million Btus | Fuel | Input |  | 3.1 | Emission factor based on an average natural gas heating value (HHV) of 1020 Btu/scf at 60 deg. F. To convert from (lb/MMBtu) to (lb/10^6 scf), multiply by 1020. Also, this emission factor may be converted to other natural gas heating values by multiplying the given emission factor by the ratio of the specified heating value to the average heating value of 1020 Btu/scf. | EPA. 2000. Section 3.1, Stationary Gas Turbines for Electricity Generation. In: Compilation of Air Pollutant Emission Factors, Volume 1: Stationary Point and Area Sources, Fifth Edition, AP-42. U.S. Environmental Protection Agency. | A | 0 | 2000-04-01 |  | 0
12387 | 20300202 | Internal Combustion Engines | Commercial/Institutional | Natural Gas | Turbine | NOX |  | Nitrogen oxides (NOx) | 303 | 28 | 145 | STEAM OR WATER INJECTION | 1 | 0.13 | Lb | Million Btus | Fuel | Input |  | 3.1 | Emission factor based on an average natural gas heating value (HHV) of 1020 Btu/scf at 60 deg. F. To convert from (lb/MMBtu) to (lb/10^6 scf), multiply by 1020. Also, this emission factor may be converted to other natural gas heating values by multiplying the given emission factor by the ratio of the specified heating value to the average heating value of 1020 Btu/scf. | EPA. 2000. Section 3.1, Stationary Gas Turbines for Electricity Generation. In: Compilation of Air Pollutant Emission Factors, Volume 1: Stationary Point and Area Sources, Fifth Edition, AP-42. U.S. Environmental Protection Agency. | A | 0 | 2000-04-01 |  | 0
12388 | 20300202 | Internal Combustion Engines | Commercial/Institutional | Natural Gas | Turbine | NOX |  | Nitrogen oxides (NOx) | 303 | 149 | 206 | PRE-COMBUSTION CHAMBER | 1 | 0.099 | Lb | Million Btus | Fuel | Input |  | 3.1 | Control is use of lean-premix fuel. Emission factor based on an average natural gas heating value (HHV) of 1020 Btu/scf at 60 deg. F. To convert from (lb/MMBtu) to (lb/10^6 scf), multiply by 1020. Also, this emission factor may be converted to other natural gas heating values by multiplying the given emission factor by the ratio of the specified heating value to the average heating value of 1020 Btu/scf. | EPA. 2000. Section 3.1, Stationary Gas Turbines for Electricity Generation. In: Compilation of Air Pollutant Emission Factors, Volume 1: Stationary Point and Area Sources, Fifth Edition, AP-42. U.S. Environmental Protection Agency. | D | 0 | 2000-04-01 |  | 0
12389 | 20300202 | Internal Combustion Engines | Commercial/Institutional | Natural Gas | Turbine |  | 10024-97-2 | Nitrous oxide | 304 | 28 | 145 | STEAM OR WATER INJECTION | 1 | 0.003 | Lb | Million Btus | Fuel | Input |  | 3.1 | Based on limited source tests on a single turbine with water-steam injection. Emission factor based on an average natural gas heating value (HHV) of 1020 Btu/scf at 60 deg. F. To convert from (lb/MMBtu) to (lb/10^6 scf), multiply by 1020. Also, this emission factor may be converted to other natural gas heating values by multiplying the given emission factor by the ratio of the specified heating value to the average heating value of 1020 Btu/scf. | EPA. 2000. Section 3.1, Stationary Gas Turbines for Electricity Generation. In: Compilation of Air Pollutant Emission Factors, Volume 1: Stationary Point and Area Sources, Fifth Edition, AP-42. U.S. Environmental Protection Agency. | E | 0 | 2000-04-01 |  | 0
12390 | 20300202 | Internal Combustion Engines | Commercial/Institutional | Natural Gas | Turbine | PM-CON |  | PM, condensable | 330 | 28 | 145 | STEAM OR WATER INJECTION | 1 | 0.0047 | Lb | Million Btus | Fuel | Input |  | 3.1 | Emission factor based on an average natural gas heating value (HHV) of 1020 Btu/scf at 60 deg. F. To convert from (lb/MMBtu) to (lb/10^6 scf), multiply by 1020. Also, this emission factor may be converted to other natural gas heating values by multiplying the given emission factor by the ratio of the specified heating value to the average heating value of 1020 Btu/scf. | EPA. 2000. Section 3.1, Stationary Gas Turbines for Electricity Generation. In: Compilation of Air Pollutant Emission Factors, Volume 1: Stationary Point and Area Sources, Fifth Edition, AP-42. U.S. Environmental Protection Agency. | C | 0 | 2000-04-01 |  | 0
12391 | 20300202 | Internal Combustion Engines | Commercial/Institutional | Natural Gas | Turbine | PM-FIL |  | PM, filterable | 334 | 28 | 145 | STEAM OR WATER INJECTION | 1 | 0.0019 | Lb | Million Btus | Fuel | Input |  | 3.1 | Emission factor based on an average natural gas heating value (HHV) of 1020 Btu/scf at 60 deg. F. To convert from (lb/MMBtu) to (lb/10^6 scf), multiply by 1020. Also, this emission factor may be converted to other natural gas heating values by multiplying the given emission factor by the ratio of the specified heating value to the average heating value of 1020 Btu/scf. | EPA. 2000. Section 3.1, Stationary Gas Turbines for Electricity Generation. In: Compilation of Air Pollutant Emission Factors, Volume 1: Stationary Point and Area Sources, Fifth Edition, AP-42. U.S. Environmental Protection Agency. | C | 0 | 2000-04-01 |  | 0
12392 | 20300202 | Internal Combustion Engines | Commercial/Institutional | Natural Gas | Turbine | PM-PRI |  | PM, primary | 336 | 0 | 129 | UNCONTROLLED | 1 | 44 | Lb | Million Cubic Feet | Natural Gas | Burned |  | 3.1 |  | EPA. 1995. Section 3.1, Stationary Gas Turbines for Electricity Generation. In: Compilation of Air Pollutant Emission Factors, Volume 1: Stationary Point and Area Sources, Fifth Edition, AP-42. U.S. Environmental Protection Agency, Office of Air Quality Planning and Standards. Research Triangle Park, North Carolina. | E | 0 |  | 2000-04-01 | 0
12393 | 20300202 | Internal Combustion Engines | Commercial/Institutional | Natural Gas | Turbine | PM-PRI |  | PM, primary | 336 | 28 | 145 | STEAM OR WATER INJECTION | 1 | 0.0066 | Lb | Million Btus | Fuel | Input |  | 3.1 | Emission factor based on an average natural gas heating value (HHV) of 1020 Btu/scf at 60 deg. F. To convert from (lb/MMBtu) to (lb/10^6 scf), multiply by 1020. Also, this emission factor may be converted to other natural gas heating values by multiplying the given emission factor by the ratio of the specified heating value to the average heating value of 1020 Btu/scf. | EPA. 2000. Section 3.1, Stationary Gas Turbines for Electricity Generation. In: Compilation of Air Pollutant Emission Factors, Volume 1: Stationary Point and Area Sources, Fifth Edition, AP-42. U.S. Environmental Protection Agency. | C | 0 | 2000-04-01 |  | 0
12394 | 20300202 | Internal Combustion Engines | Commercial/Institutional | Natural Gas | Turbine | PM10-FIL |  | PM10, filterable | 338 | 28 | 145 | STEAM OR WATER INJECTION | 1 | 0.0019 | Lb | Million Btus | Fuel | Input |  | 3.1 | Emission factor based on an average natural gas heating value (HHV) of 1020 Btu/scf at 60 deg. F. To convert from (lb/MMBtu) to (lb/10^6 scf), multiply by 1020. Also, this emission factor may be converted to other natural gas heating values by multiplying the given emission factor by the ratio of the specified heating value to the average heating value of 1020 Btu/scf. | EPA. April, 2000. Section 3.1, Stationary Gas Turbines for Electricity Generation. In: Compilation of Air Pollutant Emission Factors, Volume 1: Stationary Point and Area Sources, Fifth Edition, AP-42. U.S. Environmental Protection Agency, Office of Air Quality Planning and Standards. Research Triangle Park, North Carolina. | C | 0 | 2004-02-01 |  | 0
12395 | 20300202 | Internal Combustion Engines | Commercial/Institutional | Natural Gas | Turbine | PM10-PRI |  | PM10, primary | 339 | 0 | 129 | UNCONTROLLED | 1 | 44 | Lb | Million Cubic Feet | Natural Gas | Burned |  | 3.1 |  | EPA. 1995. Section 3.1, Stationary Gas Turbines for Electricity Generation. In: Compilation of Air Pollutant Emission Factors, Volume 1: Stationary Point and Area Sources, Fifth Edition, AP-42. U.S. Environmental Protection Agency, Office of Air Quality Planning and Standards. Research Triangle Park, North Carolina. | E | 0 |  | 2000-04-01 | 0
12396 | 20300202 | Internal Combustion Engines | Commercial/Institutional | Natural Gas | Turbine | PM10-PRI |  | PM10, primary | 339 | 28 | 145 | STEAM OR WATER INJECTION | 1 | 0.0066 | Lb | Million Btus | Fuel | Input |  |  | Sum of PM10-FIL and PM-CON emission factors | This emission factor was derived from other particulate matter emission factors. See Notes. | C | 0 | 2004-02-01 |  | 0
12397 | 20300202 | Internal Combustion Engines | Commercial/Institutional | Natural Gas | Turbine | PM25-FIL |  | PM2.5, filterable | 340 | 28 | 145 | STEAM OR WATER INJECTION | 1 | 0.0019 | Lb | Million Btus | Fuel | Input |  | 3.1 | Emission factor based on an average natural gas heating value (HHV) of 1020 Btu/scf at 60 deg. F. To convert from (lb/MMBtu) to (lb/10^6 scf), multiply by 1020. Also, this emission factor may be converted to other natural gas heating values by multiplying the given emission factor by the ratio of the specified heating value to the average heating value of 1020 Btu/scf. | EPA. April, 2000. Section 3.1, Stationary Gas Turbines for Electricity Generation. In: Compilation of Air Pollutant Emission Factors, Volume 1: Stationary Point and Area Sources, Fifth Edition, AP-42. U.S. Environmental Protection Agency, Office of Air Quality Planning and Standards. Research Triangle Park, North Carolina. | C | 0 | 2004-02-01 |  | 0
12398 | 20300202 | Internal Combustion Engines | Commercial/Institutional | Natural Gas | Turbine | PM25-PRI |  | PM2.5, primary | 341 | 28 | 145 | STEAM OR WATER INJECTION | 1 | 0.0066 | Lb | Million Btus | Fuel | Input |  |  | Sum of PM25-FIL and PM-CON emission factors | This emission factor was derived from other particulate matter emission factors. See Notes. | C | 0 | 2004-02-01 |  | 0
12399 | 20300202 | Internal Combustion Engines | Commercial/Institutional | Natural Gas | Turbine | 40 |  | Polycyclic aromatic hydrocarbons (PAH) | 347 | 0 | 129 | UNCONTROLLED | 1 | 2.2e-06 | Lb | Million Btus | Fuel | Input |  | 3.1 | Emission factor based on an average natural gas heating value (HHV) of 1020 Btu/scf at 60 deg. F. To convert from (lb/MMBtu) to (lb/10^6 scf), multiply by 1020. Also, this emission factor may be converted to other natural gas heating values by multiplying the given emission factor by the ratio of the specified heating value to the average heating value of 1020 Btu/scf. | EPA. 2000. Section 3.1, Stationary Gas Turbines for Electricity Generation. In: Compilation of Air Pollutant Emission Factors, Volume 1: Stationary Point and Area Sources, Fifth Edition, AP-42. U.S. Environmental Protection Agency. | C | 0 | 2000-04-01 |  | 0
12400 | 20300202 | Internal Combustion Engines | Commercial/Institutional | Natural Gas | Turbine | 75569 | 75-56-9 | Propylene oxide | 357 | 0 | 129 | UNCONTROLLED | 1 | < 2.900E-5 | Lb | Million Btus | Fuel | Input |  | 3.1 | Emission factor based on an average natural gas heating value (HHV) of 1020 Btu/scf at 60 deg. F. To convert from (lb/MMBtu) to (lb/10^6 scf), multiply by 1020. Also, this emission factor may be converted to other natural gas heating values by multiplying the given emission factor by the ratio of the specified heating value to the average heating value of 1020 Btu/scf. | EPA. 2000. Section 3.1, Stationary Gas Turbines for Electricity Generation. In: Compilation of Air Pollutant Emission Factors, Volume 1: Stationary Point and Area Sources, Fifth Edition, AP-42. U.S. Environmental Protection Agency. | D | 0 | 2000-04-01 |  | 0
12401 | 20300202 | Internal Combustion Engines | Commercial/Institutional | Natural Gas | Turbine | SO2 | 2025884 | Sulfur dioxide | 380 | 0 | 129 | UNCONTROLLED | 1 | Formula | Lb | Million Btus | Fuel | Input | 9.4E-1*S | 3.1 | All sulfur in the fuel is assumed to be converted to SO2. S=percent sulfur in the fuel. Emission factor based on an average natural gas heating value (HHV) of 1020 Btu/scf at 60 deg. F. To convert from (lb/MMBtu) to (lb/10^6 scf), multiply by 1020. Also, this emission factor may be converted to other natural gas heating values by multiplying the given emission factor by the ratio of the specified heating value to the average heating value of 1020 Btu/scf. | EPA. 2000. Section 3.1, Stationary Gas Turbines for Electricity Generation. In: Compilation of Air Pollutant Emission Factors, Volume 1: Stationary Point and Area Sources, Fifth Edition, AP-42. U.S. Environmental Protection Agency. | B | 0 | 2000-04-01 |  | 0
12402 | 20300202 | Internal Combustion Engines | Commercial/Institutional | Natural Gas | Turbine |  |  | Sulfur oxides (SOx) | 381 | 0 | 129 | UNCONTROLLED | 1 | 0.6 | Lb | Million Cubic Feet | Natural Gas | Burned |  | 3.2 |  | EPA. 1995. Section 3.2, Heavy Duty Natural Gas Fired Pipeline Compressor Engines. In: Compilation of Air Pollutant Emission Factors, Volume 1: Stationary Point and Area Sources, Fifth Edition, AP-42. U.S. Environmental Protection Agency, Office of Air Quality Planning and Standards. Research Triangle Park, North Carolina. | B | 0 |  | 2000-04-01 | 0
12403 | 20300202 | Internal Combustion Engines | Commercial/Institutional | Natural Gas | Turbine | 108883 | 108-88-3 | Toluene | 397 | 0 | 129 | UNCONTROLLED | 1 | 0.00013 | Lb | Million Btus | Fuel | Input |  | 3.1 | Emission factor based on an average natural gas heating value (HHV) of 1020 Btu/scf at 60 deg. F. To convert from (lb/MMBtu) to (lb/10^6 scf), multiply by 1020. Also, this emission factor may be converted to other natural gas heating values by multiplying the given emission factor by the ratio of the specified heating value to the average heating value of 1020 Btu/scf. | EPA. 2000. Section 3.1, Stationary Gas Turbines for Electricity Generation. In: Compilation of Air Pollutant Emission Factors, Volume 1: Stationary Point and Area Sources, Fifth Edition, AP-42. U.S. Environmental Protection Agency. | C | 0 | 2000-04-01 |  | 0
12404 | 20300202 | Internal Combustion Engines | Commercial/Institutional | Natural Gas | Turbine |  |  | Total organic compounds (TOC) | 399 | 0 | 129 | UNCONTROLLED | 1 | 0.011 | Lb | Million Btus | Fuel | Input |  | 3.1 | Emission factor based on an average natural gas heating value (HHV) of 1020 Btu/scf at 60 deg. F. To convert from (lb/MMBtu) to (lb/10^6 scf), multiply by 1020. Also, this emission factor may be converted to other natural gas heating values by multiplying the given emission factor by the ratio of the specified heating value to the average heating value of 1020 Btu/scf. | EPA. 2000. Section 3.1, Stationary Gas Turbines for Electricity Generation. In: Compilation of Air Pollutant Emission Factors, Volume 1: Stationary Point and Area Sources, Fifth Edition, AP-42. U.S. Environmental Protection Agency. | B | 0 | 2000-04-01 |  | 0
12405 | 20300202 | Internal Combustion Engines | Commercial/Institutional | Natural Gas | Turbine | VOC |  | Volatile organic compounds (VOC) | 417 | 0 | 129 | UNCONTROLLED | 1 | 1 | Lb | Million Cubic Feet | Natural Gas | Burned |  | 3.1 |  | EPA. 1995. Section 3.1, Stationary Gas Turbines for Electricity Generation. In: Compilation of Air Pollutant Emission Factors, Volume 1: Stationary Point and Area Sources, Fifth Edition, AP-42. U.S. Environmental Protection Agency, Office of Air Quality Planning and Standards. Research Triangle Park, North Carolina. | D | 0 |  | 2000-04-01 | 0
12406 | 20300202 | Internal Combustion Engines | Commercial/Institutional | Natural Gas | Turbine | VOC |  | Volatile organic compounds (VOC) | 417 | 0 | 129 | UNCONTROLLED | 1 | 0.0021 | Lb | Million Btus | Fuel | Input |  | 3.1 | Emission factor based on an average natural gas heating value (HHV) of 1020 Btu/scf at 60 deg. F. To convert from (lb/MMBtu) to (lb/10^6 scf), multiply by 1020. Also, this emission factor may be converted to other natural gas heating values by multiplying the given emission factor by the ratio of the specified heating value to the average heating value of 1020 Btu/scf. | EPA. 2000. Section 3.1, Stationary Gas Turbines for Electricity Generation. In: Compilation of Air Pollutant Emission Factors, Volume 1: Stationary Point and Area Sources, Fifth Edition, AP-42. U.S. Environmental Protection Agency. | D | 0 | 2000-04-01 |  | 0
12407 | 20300203 | Internal Combustion Engines | Commercial/Institutional | Natural Gas | Turbine: Cogeneration | 75070 | 75-07-0 | Acetaldehyde | 71 | 0 | 129 | UNCONTROLLED | 1 | 4e-05 | Lb | Million Btus | Fuel | Input |  | 3.1 | Emission factor based on an average natural gas heating value (HHV) of 1020 Btu/scf at 60 deg. F. To convert from (lb/MMBtu) to (lb/10^6 scf), multiply by 1020. Also, this emission factor may be converted to other natural gas heating values by multiplying the given emission factor by the ratio of the specified heating value to the average heating value of 1020 Btu/scf. | EPA. 2000. Section 3.1, Stationary Gas Turbines for Electricity Generation. In: Compilation of Air Pollutant Emission Factors, Volume 1: Stationary Point and Area Sources, Fifth Edition, AP-42. U.S. Environmental Protection Agency. | C | 0 | 2000-04-01 |  | 0
12408 | 20300203 | Internal Combustion Engines | Commercial/Institutional | Natural Gas | Turbine: Cogeneration | 107028 | 107-02-8 | Acrolein | 79 | 0 | 129 | UNCONTROLLED | 1 | 6.4e-06 | Lb | Million Btus | Fuel | Input |  | 3.1 | Emission factor based on an average natural gas heating value (HHV) of 1020 Btu/scf at 60 deg. F. To convert from (lb/MMBtu) to (lb/10^6 scf), multiply by 1020. Also, this emission factor may be converted to other natural gas heating values by multiplying the given emission factor by the ratio of the specified heating value to the average heating value of 1020 Btu/scf. | EPA. 2000. Section 3.1, Stationary Gas Turbines for Electricity Generation. In: Compilation of Air Pollutant Emission Factors, Volume 1: Stationary Point and Area Sources, Fifth Edition, AP-42. U.S. Environmental Protection Agency. | C | 0 | 2000-04-01 |  | 0
12409 | 20300203 | Internal Combustion Engines | Commercial/Institutional | Natural Gas | Turbine: Cogeneration | NH3 | 7664-41-7 | Ammonia | 87 | 107 | 172 | SELECTIVE NONCATALYTIC REDUCTION FOR NOX | 1 | 18 | Lb | Million Cubic Feet | Natural Gas | Burned |  |  |  | Development and Selection of Ammonia Emission Factors - Final Report. R. Battye, W. Battye, C. Overcash, and S. Fudge; EC/R Incorporated; Durham, NC. Report prepared for USEPA Office of Research and Development; August, 1994. | C | 0 | 2000-09-01 |  | 0
12410 | 20300203 | Internal Combustion Engines | Commercial/Institutional | Natural Gas | Turbine: Cogeneration | NH3 | 7664-41-7 | Ammonia | 87 | 139 | 198 | SCR (SELECTIVE CATALYTIC REDUCTION) | 1 | 9.1 | Lb | Million Cubic Feet | Natural Gas | Burned |  |  |  | Development and Selection of Ammonia Emission Factors - Final Report. R. Battye, W. Battye, C. Overcash, and S. Fudge; EC/R Incorporated; Durham, NC. Report prepared for USEPA Office of Research and Development; August, 1994. | C | 0 | 2000-09-01 |  | 0
12411 | 20300203 | Internal Combustion Engines | Commercial/Institutional | Natural Gas | Turbine: Cogeneration | 71432 | 71-43-2 | Benzene | 98 | 0 | 129 | UNCONTROLLED | 1 | 1.2e-05 | Lb | Million Btus | Fuel | Input |  | 3.1 | Emission factor based on an average natural gas heating value (HHV) of 1020 Btu/scf at 60 deg. F. To convert from (lb/MMBtu) to (lb/10^6 scf), multiply by 1020. Also, this emission factor may be converted to other natural gas heating values by multiplying the given emission factor by the ratio of the specified heating value to the average heating value of 1020 Btu/scf. | EPA. 2000. Section 3.1, Stationary Gas Turbines for Electricity Generation. In: Compilation of Air Pollutant Emission Factors, Volume 1: Stationary Point and Area Sources, Fifth Edition, AP-42. U.S. Environmental Protection Agency. | A | 0 | 2000-04-01 |  | 0
12412 | 20300203 | Internal Combustion Engines | Commercial/Institutional | Natural Gas | Turbine: Cogeneration | 71432 | 71-43-2 | Benzene | 98 | 65 | 159 | CATALYTIC REDUCTION | 1 | 9.1e-07 | Lb | Million Btus | Fuel | Input |  | 3.1 | SCONOX catalyst used. Emission factor based on an average natural gas heating value (HHV) of 1020 Btu/scf at 60 deg. F. To convert from (lb/MMBtu) to (lb/10^6 scf), multiply by 1020. Also, this emission factor may be converted to other natural gas heating values by multiplying the given emission factor by the ratio of the specified heating value to the average heating value of 1020 Btu/scf. | EPA. 2000. Section 3.1, Stationary Gas Turbines for Electricity Generation. In: Compilation of Air Pollutant Emission Factors, Volume 1: Stationary Point and Area Sources, Fifth Edition, AP-42. U.S. Environmental Protection Agency. | D | 0 | 2000-04-01 |  | 0
12413 | 20300203 | Internal Combustion Engines | Commercial/Institutional | Natural Gas | Turbine: Cogeneration | 106990 | 106-99-0 | 1,3-Butadiene | 25 | 0 | 129 | UNCONTROLLED | 1 | < 4.300E-7 | Lb | Million Btus | Fuel | Input |  | 3.1 | Compound was not detected. Emission factor is based on one-half of the detection limit. Emission factor based on an average natural gas heating value (HHV) of 1020 Btu/scf at 60 deg. F. To convert from (lb/MMBtu) to (lb/10^6 scf), multiply by 1020. Also, this emission factor may be converted to other natural gas heating values by multiplying the given emission factor by the ratio of the specified heating value to the average heating value of 1020 Btu/scf. | EPA. 2000. Section 3.1, Stationary Gas Turbines for Electricity Generation. In: Compilation of Air Pollutant Emission Factors, Volume 1: Stationary Point and Area Sources, Fifth Edition, AP-42. U.S. Environmental Protection Agency. | D | 0 | 2000-04-01 |  | 0
12414 | 20300203 | Internal Combustion Engines | Commercial/Institutional | Natural Gas | Turbine: Cogeneration | CO2 | 124-38-9 | Carbon dioxide | 136 | 0 | 129 | UNCONTROLLED | 1 | 110 | Lb | Million Btus | Fuel | Input |  | 3.1 | Emission factor based on an average natural gas heating value (HHV) of 1020 Btu/scf at 60 deg. F. To convert from (lb/MMBtu) to (lb/10^6 scf), multiply by 1020. Also, this emission factor may be converted to other natural gas heating values by multiplying the given emission factor by the ratio of the specified heating value to the average heating value of 1020 Btu/scf. | EPA. 2000. Section 3.1, Stationary Gas Turbines for Electricity Generation. In: Compilation of Air Pollutant Emission Factors, Volume 1: Stationary Point and Area Sources, Fifth Edition, AP-42. U.S. Environmental Protection Agency. | A | 0 | 2000-04-01 |  | 0
12415 | 20300203 | Internal Combustion Engines | Commercial/Institutional | Natural Gas | Turbine: Cogeneration | CO | 630-08-0 | Carbon monoxide | 137 | 0 | 129 | UNCONTROLLED | 1 | 0.082 | Lb | Million Btus | Fuel | Input |  | 3.1 | Emission factor based on an average natural gas heating value (HHV) of 1020 Btu/scf at 60 deg. F. To convert from (lb/MMBtu) to (lb/10^6 scf), multiply by 1020. Also, this emission factor may be converted to other natural gas heating values by multiplying the given emission factor by the ratio of the specified heating value to the average heating value of 1020 Btu/scf. | EPA. 2000. Section 3.1, Stationary Gas Turbines for Electricity Generation. In: Compilation of Air Pollutant Emission Factors, Volume 1: Stationary Point and Area Sources, Fifth Edition, AP-42. U.S. Environmental Protection Agency. | A | 0 | 2000-04-01 |  | 0
12416 | 20300203 | Internal Combustion Engines | Commercial/Institutional | Natural Gas | Turbine: Cogeneration | CO | 630-08-0 | Carbon monoxide | 137 | 28 | 145 | STEAM OR WATER INJECTION | 1 | 0.03 | Lb | Million Btus | Fuel | Input |  | 3.1 | Emission factor based on an average natural gas heating value (HHV) of 1020 Btu/scf at 60 deg. F. To convert from (lb/MMBtu) to (lb/10^6 scf), multiply by 1020. Also, this emission factor may be converted to other natural gas heating values by multiplying the given emission factor by the ratio of the specified heating value to the average heating value of 1020 Btu/scf. | EPA. 2000. Section 3.1, Stationary Gas Turbines for Electricity Generation. In: Compilation of Air Pollutant Emission Factors, Volume 1: Stationary Point and Area Sources, Fifth Edition, AP-42. U.S. Environmental Protection Agency. | A | 0 | 2000-04-01 |  | 0
12417 | 20300203 | Internal Combustion Engines | Commercial/Institutional | Natural Gas | Turbine: Cogeneration | CO | 630-08-0 | Carbon monoxide | 137 | 149 | 206 | PRE-COMBUSTION CHAMBER | 1 | 0.015 | Lb | Million Btus | Fuel | Input |  | 3.1 | Control is use of lean-premix fuel. Emission factor based on an average natural gas heating value (HHV) of 1020 Btu/scf at 60 deg. F. To convert from (lb/MMBtu) to (lb/10^6 scf), multiply by 1020. Also, this emission factor may be converted to other natural gas heating values by multiplying the given emission factor by the ratio of the specified heating value to the average heating value of 1020 Btu/scf. | EPA. 2000. Section 3.1, Stationary Gas Turbines for Electricity Generation. In: Compilation of Air Pollutant Emission Factors, Volume 1: Stationary Point and Area Sources, Fifth Edition, AP-42. U.S. Environmental Protection Agency. | D | 0 | 2000-04-01 |  | 0
12418 | 20300203 | Internal Combustion Engines | Commercial/Institutional | Natural Gas | Turbine: Cogeneration | 100414 | 100-41-4 | Ethylbenzene | 197 | 0 | 129 | UNCONTROLLED | 1 | 3.2e-05 | Lb | Million Btus | Fuel | Input |  | 3.1 | Emission factor based on an average natural gas heating value (HHV) of 1020 Btu/scf at 60 deg. F. To convert from (lb/MMBtu) to (lb/10^6 scf), multiply by 1020. Also, this emission factor may be converted to other natural gas heating values by multiplying the given emission factor by the ratio of the specified heating value to the average heating value of 1020 Btu/scf. | EPA. 2000. Section 3.1, Stationary Gas Turbines for Electricity Generation. In: Compilation of Air Pollutant Emission Factors, Volume 1: Stationary Point and Area Sources, Fifth Edition, AP-42. U.S. Environmental Protection Agency. | C | 0 | 2000-04-01 |  | 0
12419 | 20300203 | Internal Combustion Engines | Commercial/Institutional | Natural Gas | Turbine: Cogeneration | 50000 | 50-00-0 | Formaldehyde | 210 | 0 | 129 | UNCONTROLLED | 1 | 0.00071 | Lb | Million Btus | Fuel | Input |  | 3.1 | Emission factor based on an average natural gas heating value (HHV) of 1020 Btu/scf at 60 deg. F. To convert from (lb/MMBtu) to (lb/10^6 scf), multiply by 1020. Also, this emission factor may be converted to other natural gas heating values by multiplying the given emission factor by the ratio of the specified heating value to the average heating value of 1020 Btu/scf. | EPA. 2000. Section 3.1, Stationary Gas Turbines for Electricity Generation. In: Compilation of Air Pollutant Emission Factors, Volume 1: Stationary Point and Area Sources, Fifth Edition, AP-42. U.S. Environmental Protection Agency. | A | 0 | 2000-04-01 |  | 0
12420 | 20300203 | Internal Combustion Engines | Commercial/Institutional | Natural Gas | Turbine: Cogeneration | 50000 | 50-00-0 | Formaldehyde | 210 | 65 | 159 | CATALYTIC REDUCTION | 1 | 2e-05 | Lb | Million Btus | Fuel | Input |  | 3.1 | SCONOX catalyst used. Emission factor based on an average natural gas heating value (HHV) of 1020 Btu/scf at 60 deg. F. To convert from (lb/MMBtu) to (lb/10^6 scf), multiply by 1020. Also, this emission factor may be converted to other natural gas heating values by multiplying the given emission factor by the ratio of the specified heating value to the average heating value of 1020 Btu/scf. | EPA. 2000. Section 3.1, Stationary Gas Turbines for Electricity Generation. In: Compilation of Air Pollutant Emission Factors, Volume 1: Stationary Point and Area Sources, Fifth Edition, AP-42. U.S. Environmental Protection Agency. | D | 0 | 2000-04-01 |  | 0
12421 | 20300203 | Internal Combustion Engines | Commercial/Institutional | Natural Gas | Turbine: Cogeneration | 1330207 | 1330-20-7 | Isomers of xylene | 246 | 0 | 129 | UNCONTROLLED | 1 | 6.4e-05 | Lb | Million Btus | Fuel | Input |  | 3.1 | Emission factor based on an average natural gas heating value (HHV) of 1020 Btu/scf at 60 deg. F. To convert from (lb/MMBtu) to (lb/10^6 scf), multiply by 1020. Also, this emission factor may be converted to other natural gas heating values by multiplying the given emission factor by the ratio of the specified heating value to the average heating value of 1020 Btu/scf. | EPA. 2000. Section 3.1, Stationary Gas Turbines for Electricity Generation. In: Compilation of Air Pollutant Emission Factors, Volume 1: Stationary Point and Area Sources, Fifth Edition, AP-42. U.S. Environmental Protection Agency. | C | 0 | 2000-04-01 |  | 0
12422 | 20300203 | Internal Combustion Engines | Commercial/Institutional | Natural Gas | Turbine: Cogeneration |  | 74-82-8 | Methane | 261 | 0 | 129 | UNCONTROLLED | 1 | 0.0086 | Lb | Million Btus | Fuel | Input |  | 3.1 | Emission factor based on an average natural gas heating value (HHV) of 1020 Btu/scf at 60 deg. F. To convert from (lb/MMBtu) to (lb/10^6 scf), multiply by 1020. Also, this emission factor may be converted to other natural gas heating values by multiplying the given emission factor by the ratio of the specified heating value to the average heating value of 1020 Btu/scf. | EPA. 2000. Section 3.1, Stationary Gas Turbines for Electricity Generation. In: Compilation of Air Pollutant Emission Factors, Volume 1: Stationary Point and Area Sources, Fifth Edition, AP-42. U.S. Environmental Protection Agency. | C | 0 | 2000-04-01 |  | 0
12423 | 20300203 | Internal Combustion Engines | Commercial/Institutional | Natural Gas | Turbine: Cogeneration | 91203 | 91-20-3 | Naphthalene | 291 | 0 | 129 | UNCONTROLLED | 1 | 1.3e-06 | Lb | Million Btus | Fuel | Input |  | 3.1 | Emission factor based on an average natural gas heating value (HHV) of 1020 Btu/scf at 60 deg. F. To convert from (lb/MMBtu) to (lb/10^6 scf), multiply by 1020. Also, this emission factor may be converted to other natural gas heating values by multiplying the given emission factor by the ratio of the specified heating value to the average heating value of 1020 Btu/scf. | EPA. 2000. Section 3.1, Stationary Gas Turbines for Electricity Generation. In: Compilation of Air Pollutant Emission Factors, Volume 1: Stationary Point and Area Sources, Fifth Edition, AP-42. U.S. Environmental Protection Agency. | C | 0 | 2000-04-01 |  | 0
12424 | 20300203 | Internal Combustion Engines | Commercial/Institutional | Natural Gas | Turbine: Cogeneration | NOX |  | Nitrogen oxides (NOx) | 303 | 0 | 129 | UNCONTROLLED | 1 | 0.32 | Lb | Million Btus | Fuel | Input |  | 3.1 | Emission factor based on an average natural gas heating value (HHV) of 1020 Btu/scf at 60 deg. F. To convert from (lb/MMBtu) to (lb/10^6 scf), multiply by 1020. Also, this emission factor may be converted to other natural gas heating values by multiplying the given emission factor by the ratio of the specified heating value to the average heating value of 1020 Btu/scf. | EPA. 2000. Section 3.1, Stationary Gas Turbines for Electricity Generation. In: Compilation of Air Pollutant Emission Factors, Volume 1: Stationary Point and Area Sources, Fifth Edition, AP-42. U.S. Environmental Protection Agency. | A | 0 | 2000-04-01 |  | 0
12425 | 20300203 | Internal Combustion Engines | Commercial/Institutional | Natural Gas | Turbine: Cogeneration | NOX |  | Nitrogen oxides (NOx) | 303 | 28 | 145 | STEAM OR WATER INJECTION | 1 | 0.13 | Lb | Million Btus | Fuel | Input |  | 3.1 | Emission factor based on an average natural gas heating value (HHV) of 1020 Btu/scf at 60 deg. F. To convert from (lb/MMBtu) to (lb/10^6 scf), multiply by 1020. Also, this emission factor may be converted to other natural gas heating values by multiplying the given emission factor by the ratio of the specified heating value to the average heating value of 1020 Btu/scf. | EPA. 2000. Section 3.1, Stationary Gas Turbines for Electricity Generation. In: Compilation of Air Pollutant Emission Factors, Volume 1: Stationary Point and Area Sources, Fifth Edition, AP-42. U.S. Environmental Protection Agency. | A | 0 | 2000-04-01 |  | 0
12426 | 20300203 | Internal Combustion Engines | Commercial/Institutional | Natural Gas | Turbine: Cogeneration | NOX |  | Nitrogen oxides (NOx) | 303 | 149 | 206 | PRE-COMBUSTION CHAMBER | 1 | 0.099 | Lb | Million Btus | Fuel | Input |  | 3.1 | Control is use of lean-premix fuel. Emission factor based on an average natural gas heating value (HHV) of 1020 Btu/scf at 60 deg. F. To convert from (lb/MMBtu) to (lb/10^6 scf), multiply by 1020. Also, this emission factor may be converted to other natural gas heating values by multiplying the given emission factor by the ratio of the specified heating value to the average heating value of 1020 Btu/scf. | EPA. 2000. Section 3.1, Stationary Gas Turbines for Electricity Generation. In: Compilation of Air Pollutant Emission Factors, Volume 1: Stationary Point and Area Sources, Fifth Edition, AP-42. U.S. Environmental Protection Agency. | D | 0 | 2000-04-01 |  | 0
12427 | 20300203 | Internal Combustion Engines | Commercial/Institutional | Natural Gas | Turbine: Cogeneration |  | 10024-97-2 | Nitrous oxide | 304 | 28 | 145 | STEAM OR WATER INJECTION | 1 | 0.003 | Lb | Million Btus | Fuel | Input |  | 3.1 | Based on limited source tests on a single turbine with water-steam injection. Emission factor based on an average natural gas heating value (HHV) of 1020 Btu/scf at 60 deg. F. To convert from (lb/MMBtu) to (lb/10^6 scf), multiply by 1020. Also, this emission factor may be converted to other natural gas heating values by multiplying the given emission factor by the ratio of the specified heating value to the average heating value of 1020 Btu/scf. | EPA. 2000. Section 3.1, Stationary Gas Turbines for Electricity Generation. In: Compilation of Air Pollutant Emission Factors, Volume 1: Stationary Point and Area Sources, Fifth Edition, AP-42. U.S. Environmental Protection Agency. | E | 0 | 2000-04-01 |  | 0
12428 | 20300203 | Internal Combustion Engines | Commercial/Institutional | Natural Gas | Turbine: Cogeneration | PM-CON |  | PM, condensable | 330 | 28 | 145 | STEAM OR WATER INJECTION | 1 | 0.0047 | Lb | Million Btus | Fuel | Input |  | 3.1 | Emission factor based on an average natural gas heating value (HHV) of 1020 Btu/scf at 60 deg. F. To convert from (lb/MMBtu) to (lb/10^6 scf), multiply by 1020. Also, this emission factor may be converted to other natural gas heating values by multiplying the given emission factor by the ratio of the specified heating value to the average heating value of 1020 Btu/scf. | EPA. 2000. Section 3.1, Stationary Gas Turbines for Electricity Generation. In: Compilation of Air Pollutant Emission Factors, Volume 1: Stationary Point and Area Sources, Fifth Edition, AP-42. U.S. Environmental Protection Agency. | C | 0 | 2000-04-01 |  | 0
12429 | 20300203 | Internal Combustion Engines | Commercial/Institutional | Natural Gas | Turbine: Cogeneration | PM-FIL |  | PM, filterable | 334 | 28 | 145 | STEAM OR WATER INJECTION | 1 | 0.0019 | Lb | Million Btus | Fuel | Input |  | 3.1 | Emission factor based on an average natural gas heating value (HHV) of 1020 Btu/scf at 60 deg. F. To convert from (lb/MMBtu) to (lb/10^6 scf), multiply by 1020. Also, this emission factor may be converted to other natural gas heating values by multiplying the given emission factor by the ratio of the specified heating value to the average heating value of 1020 Btu/scf. | EPA. 2000. Section 3.1, Stationary Gas Turbines for Electricity Generation. In: Compilation of Air Pollutant Emission Factors, Volume 1: Stationary Point and Area Sources, Fifth Edition, AP-42. U.S. Environmental Protection Agency. | C | 0 | 2000-04-01 |  | 0
12430 | 20300203 | Internal Combustion Engines | Commercial/Institutional | Natural Gas | Turbine: Cogeneration | PM-PRI |  | PM, primary | 336 | 28 | 145 | STEAM OR WATER INJECTION | 1 | 0.0066 | Lb | Million Btus | Fuel | Input |  | 3.1 | Emission factor based on an average natural gas heating value (HHV) of 1020 Btu/scf at 60 deg. F. To convert from (lb/MMBtu) to (lb/10^6 scf), multiply by 1020. Also, this emission factor may be converted to other natural gas heating values by multiplying the given emission factor by the ratio of the specified heating value to the average heating value of 1020 Btu/scf. | EPA. 2000. Section 3.1, Stationary Gas Turbines for Electricity Generation. In: Compilation of Air Pollutant Emission Factors, Volume 1: Stationary Point and Area Sources, Fifth Edition, AP-42. U.S. Environmental Protection Agency. | C | 0 | 2000-04-01 |  | 0
12431 | 20300203 | Internal Combustion Engines | Commercial/Institutional | Natural Gas | Turbine: Cogeneration | PM10-FIL |  | PM10, filterable | 338 | 28 | 145 | STEAM OR WATER INJECTION | 1 | 0.0019 | Lb | Million Btus | Fuel | Input |  | 3.1 | Emission factor based on an average natural gas heating value (HHV) of 1020 Btu/scf at 60 deg. F. To convert from (lb/MMBtu) to (lb/10^6 scf), multiply by 1020. Also, this emission factor may be converted to other natural gas heating values by multiplying the given emission factor by the ratio of the specified heating value to the average heating value of 1020 Btu/scf. | EPA. April, 2000. Section 3.1, Stationary Gas Turbines for Electricity Generation. In: Compilation of Air Pollutant Emission Factors, Volume 1: Stationary Point and Area Sources, Fifth Edition, AP-42. U.S. Environmental Protection Agency, Office of Air Quality Planning and Standards. Research Triangle Park, North Carolina. | C | 0 | 2004-02-01 |  | 0
12432 | 20300203 | Internal Combustion Engines | Commercial/Institutional | Natural Gas | Turbine: Cogeneration | PM10-PRI |  | PM10, primary | 339 | 28 | 145 | STEAM OR WATER INJECTION | 1 | 0.0066 | Lb | Million Btus | Fuel | Input |  |  | Sum of PM10-FIL and PM-CON emission factors | This emission factor was derived from other particulate matter emission factors. See Notes. | C | 0 | 2004-02-01 |  | 0
12433 | 20300203 | Internal Combustion Engines | Commercial/Institutional | Natural Gas | Turbine: Cogeneration | PM25-FIL |  | PM2.5, filterable | 340 | 28 | 145 | STEAM OR WATER INJECTION | 1 | 0.0019 | Lb | Million Btus | Fuel | Input |  | 3.1 | Emission factor based on an average natural gas heating value (HHV) of 1020 Btu/scf at 60 deg. F. To convert from (lb/MMBtu) to (lb/10^6 scf), multiply by 1020. Also, this emission factor may be converted to other natural gas heating values by multiplying the given emission factor by the ratio of the specified heating value to the average heating value of 1020 Btu/scf. | EPA. April, 2000. Section 3.1, Stationary Gas Turbines for Electricity Generation. In: Compilation of Air Pollutant Emission Factors, Volume 1: Stationary Point and Area Sources, Fifth Edition, AP-42. U.S. Environmental Protection Agency, Office of Air Quality Planning and Standards. Research Triangle Park, North Carolina. | C | 0 | 2004-02-01 |  | 0
12434 | 20300203 | Internal Combustion Engines | Commercial/Institutional | Natural Gas | Turbine: Cogeneration | PM25-PRI |  | PM2.5, primary | 341 | 28 | 145 | STEAM OR WATER INJECTION | 1 | 0.0066 | Lb | Million Btus | Fuel | Input |  |  | Sum of PM25-FIL and PM-CON emission factors | This emission factor was derived from other particulate matter emission factors. See Notes. | C | 0 | 2004-02-01 |  | 0
12435 | 20300203 | Internal Combustion Engines | Commercial/Institutional | Natural Gas | Turbine: Cogeneration | 40 |  | Polycyclic aromatic hydrocarbons (PAH) | 347 | 0 | 129 | UNCONTROLLED | 1 | 2.2e-06 | Lb | Million Btus | Fuel | Input |  | 3.1 | Emission factor based on an average natural gas heating value (HHV) of 1020 Btu/scf at 60 deg. F. To convert from (lb/MMBtu) to (lb/10^6 scf), multiply by 1020. Also, this emission factor may be converted to other natural gas heating values by multiplying the given emission factor by the ratio of the specified heating value to the average heating value of 1020 Btu/scf. | EPA. 2000. Section 3.1, Stationary Gas Turbines for Electricity Generation. In: Compilation of Air Pollutant Emission Factors, Volume 1: Stationary Point and Area Sources, Fifth Edition, AP-42. U.S. Environmental Protection Agency. | C | 0 | 2000-04-01 |  | 0
12436 | 20300203 | Internal Combustion Engines | Commercial/Institutional | Natural Gas | Turbine: Cogeneration | 75569 | 75-56-9 | Propylene oxide | 357 | 0 | 129 | UNCONTROLLED | 1 | < 2.900E-5 | Lb | Million Btus | Fuel | Input |  | 3.1 | Emission factor based on an average natural gas heating value (HHV) of 1020 Btu/scf at 60 deg. F. To convert from (lb/MMBtu) to (lb/10^6 scf), multiply by 1020. Also, this emission factor may be converted to other natural gas heating values by multiplying the given emission factor by the ratio of the specified heating value to the average heating value of 1020 Btu/scf. | EPA. 2000. Section 3.1, Stationary Gas Turbines for Electricity Generation. In: Compilation of Air Pollutant Emission Factors, Volume 1: Stationary Point and Area Sources, Fifth Edition, AP-42. U.S. Environmental Protection Agency. | D | 0 | 2000-04-01 |  | 0
12437 | 20300203 | Internal Combustion Engines | Commercial/Institutional | Natural Gas | Turbine: Cogeneration | SO2 | 2025884 | Sulfur dioxide | 380 | 0 | 129 | UNCONTROLLED | 1 | Formula | Lb | Million Btus | Fuel | Input | 9.4E-1*S | 3.1 | All sulfur in the fuel is assumed to be converted to SO2. S=percent sulfur in the fuel. Emission factor based on an average natural gas heating value (HHV) of 1020 Btu/scf at 60 deg. F. To convert from (lb/MMBtu) to (lb/10^6 scf), multiply by 1020. Also, this emission factor may be converted to other natural gas heating values by multiplying the given emission factor by the ratio of the specified heating value to the average heating value of 1020 Btu/scf. | EPA. 2000. Section 3.1, Stationary Gas Turbines for Electricity Generation. In: Compilation of Air Pollutant Emission Factors, Volume 1: Stationary Point and Area Sources, Fifth Edition, AP-42. U.S. Environmental Protection Agency. | B | 0 | 2000-04-01 |  | 0
12438 | 20300203 | Internal Combustion Engines | Commercial/Institutional | Natural Gas | Turbine: Cogeneration | 108883 | 108-88-3 | Toluene | 397 | 0 | 129 | UNCONTROLLED | 1 | 0.00013 | Lb | Million Btus | Fuel | Input |  | 3.1 | Emission factor based on an average natural gas heating value (HHV) of 1020 Btu/scf at 60 deg. F. To convert from (lb/MMBtu) to (lb/10^6 scf), multiply by 1020. Also, this emission factor may be converted to other natural gas heating values by multiplying the given emission factor by the ratio of the specified heating value to the average heating value of 1020 Btu/scf. | EPA. 2000. Section 3.1, Stationary Gas Turbines for Electricity Generation. In: Compilation of Air Pollutant Emission Factors, Volume 1: Stationary Point and Area Sources, Fifth Edition, AP-42. U.S. Environmental Protection Agency. | C | 0 | 2000-04-01 |  | 0
12439 | 20300203 | Internal Combustion Engines | Commercial/Institutional | Natural Gas | Turbine: Cogeneration |  |  | Total organic compounds (TOC) | 399 | 0 | 129 | UNCONTROLLED | 1 | 0.011 | Lb | Million Btus | Fuel | Input |  | 3.1 | Emission factor based on an average natural gas heating value (HHV) of 1020 Btu/scf at 60 deg. F. To convert from (lb/MMBtu) to (lb/10^6 scf), multiply by 1020. Also, this emission factor may be converted to other natural gas heating values by multiplying the given emission factor by the ratio of the specified heating value to the average heating value of 1020 Btu/scf. | EPA. 2000. Section 3.1, Stationary Gas Turbines for Electricity Generation. In: Compilation of Air Pollutant Emission Factors, Volume 1: Stationary Point and Area Sources, Fifth Edition, AP-42. U.S. Environmental Protection Agency. | B | 0 | 2000-04-01 |  | 0
12440 | 20300203 | Internal Combustion Engines | Commercial/Institutional | Natural Gas | Turbine: Cogeneration | VOC |  | Volatile organic compounds (VOC) | 417 | 0 | 129 | UNCONTROLLED | 1 | 0.0021 | Lb | Million Btus | Fuel | Input |  | 3.1 | Emission factor based on an average natural gas heating value (HHV) of 1020 Btu/scf at 60 deg. F. To convert from (lb/MMBtu) to (lb/10^6 scf), multiply by 1020. Also, this emission factor may be converted to other natural gas heating values by multiplying the given emission factor by the ratio of the specified heating value to the average heating value of 1020 Btu/scf. | EPA. 2000. Section 3.1, Stationary Gas Turbines for Electricity Generation. In: Compilation of Air Pollutant Emission Factors, Volume 1: Stationary Point and Area Sources, Fifth Edition, AP-42. U.S. Environmental Protection Agency. | D | 0 | 2000-04-01 |  | 0
12441 | 20300204 | Internal Combustion Engines | Commercial/Institutional | Natural Gas | Cogeneration | NH3 | 7664-41-7 | Ammonia | 87 | 107 | 172 | SELECTIVE NONCATALYTIC REDUCTION FOR NOX | 1 | 18 | Lb | Million Cubic Feet | Natural Gas | Burned |  |  |  | Development and Selection of Ammonia Emission Factors - Final Report. R. Battye, W. Battye, C. Overcash, and S. Fudge; EC/R Incorporated; Durham, NC. Report prepared for USEPA Office of Research and Development; August, 1994. | C | 0 | 2000-09-01 |  | 0
12442 | 20300204 | Internal Combustion Engines | Commercial/Institutional | Natural Gas | Cogeneration | NH3 | 7664-41-7 | Ammonia | 87 | 139 | 198 | SCR (SELECTIVE CATALYTIC REDUCTION) | 1 | 9.1 | Lb | Million Cubic Feet | Natural Gas | Burned |  |  |  | Development and Selection of Ammonia Emission Factors - Final Report. R. Battye, W. Battye, C. Overcash, and S. Fudge; EC/R Incorporated; Durham, NC. Report prepared for USEPA Office of Research and Development; August, 1994. | C | 0 | 2000-09-01 |  | 0
12443 | 20300205 | Internal Combustion Engines | Commercial/Institutional | Natural Gas | Reciprocating: Crankcase Blowby | NH3 | 7664-41-7 | Ammonia | 87 | 107 | 172 | SELECTIVE NONCATALYTIC REDUCTION FOR NOX | 1 | 18 | Lb | Million Cubic Feet | Natural Gas | Burned |  |  |  | Development and Selection of Ammonia Emission Factors - Final Report. R. Battye, W. Battye, C. Overcash, and S. Fudge; EC/R Incorporated; Durham, NC. Report prepared for USEPA Office of Research and Development; August, 1994. | C | 0 | 2000-09-01 |  | 0
12444 | 20300205 | Internal Combustion Engines | Commercial/Institutional | Natural Gas | Reciprocating: Crankcase Blowby | NH3 | 7664-41-7 | Ammonia | 87 | 139 | 198 | SCR (SELECTIVE CATALYTIC REDUCTION) | 1 | 9.1 | Lb | Million Cubic Feet | Natural Gas | Burned |  |  |  | Development and Selection of Ammonia Emission Factors - Final Report. R. Battye, W. Battye, C. Overcash, and S. Fudge; EC/R Incorporated; Durham, NC. Report prepared for USEPA Office of Research and Development; August, 1994. | C | 0 | 2000-09-01 |  | 0
12445 | 20300206 | Internal Combustion Engines | Commercial/Institutional | Natural Gas | Reciprocating: Evaporative Losses (Fuel Delivery System) | NH3 | 7664-41-7 | Ammonia | 87 | 107 | 172 | SELECTIVE NONCATALYTIC REDUCTION FOR NOX | 1 | 18 | Lb | Million Cubic Feet | Natural Gas | Burned |  |  |  | Development and Selection of Ammonia Emission Factors - Final Report. R. Battye, W. Battye, C. Overcash, and S. Fudge; EC/R Incorporated; Durham, NC. Report prepared for USEPA Office of Research and Development; August, 1994. | C | 0 | 2000-09-01 |  | 0
12446 | 20300206 | Internal Combustion Engines | Commercial/Institutional | Natural Gas | Reciprocating: Evaporative Losses (Fuel Delivery System) | NH3 | 7664-41-7 | Ammonia | 87 | 139 | 198 | SCR (SELECTIVE CATALYTIC REDUCTION) | 1 | 9.1 | Lb | Million Cubic Feet | Natural Gas | Burned |  |  |  | Development and Selection of Ammonia Emission Factors - Final Report. R. Battye, W. Battye, C. Overcash, and S. Fudge; EC/R Incorporated; Durham, NC. Report prepared for USEPA Office of Research and Development; August, 1994. | C | 0 | 2000-09-01 |  | 0
12447 | 20300207 | Internal Combustion Engines | Commercial/Institutional | Natural Gas | Reciprocating: Exhaust | NH3 | 7664-41-7 | Ammonia | 87 | 107 | 172 | SELECTIVE NONCATALYTIC REDUCTION FOR NOX | 1 | 18 | Lb | Million Cubic Feet | Natural Gas | Burned |  |  |  | Development and Selection of Ammonia Emission Factors - Final Report. R. Battye, W. Battye, C. Overcash, and S. Fudge; EC/R Incorporated; Durham, NC. Report prepared for USEPA Office of Research and Development; August, 1994. | C | 0 | 2000-09-01 |  | 0
12448 | 20300207 | Internal Combustion Engines | Commercial/Institutional | Natural Gas | Reciprocating: Exhaust | NH3 | 7664-41-7 | Ammonia | 87 | 139 | 198 | SCR (SELECTIVE CATALYTIC REDUCTION) | 1 | 9.1 | Lb | Million Cubic Feet | Natural Gas | Burned |  |  |  | Development and Selection of Ammonia Emission Factors - Final Report. R. Battye, W. Battye, C. Overcash, and S. Fudge; EC/R Incorporated; Durham, NC. Report prepared for USEPA Office of Research and Development; August, 1994. | C | 0 | 2000-09-01 |  | 0
12449 | 20300208 | Internal Combustion Engines | Commercial/Institutional | Natural Gas | Turbine: Evaporative Losses (Fuel Delivery System) | NH3 | 7664-41-7 | Ammonia | 87 | 107 | 172 | SELECTIVE NONCATALYTIC REDUCTION FOR NOX | 1 | 18 | Lb | Million Cubic Feet | Natural Gas | Burned |  |  |  | Development and Selection of Ammonia Emission Factors - Final Report. R. Battye, W. Battye, C. Overcash, and S. Fudge; EC/R Incorporated; Durham, NC. Report prepared for USEPA Office of Research and Development; August, 1994. | C | 0 | 2000-09-01 |  | 0
12450 | 20300208 | Internal Combustion Engines | Commercial/Institutional | Natural Gas | Turbine: Evaporative Losses (Fuel Delivery System) | NH3 | 7664-41-7 | Ammonia | 87 | 139 | 198 | SCR (SELECTIVE CATALYTIC REDUCTION) | 1 | 9.1 | Lb | Million Cubic Feet | Natural Gas | Burned |  |  |  | Development and Selection of Ammonia Emission Factors - Final Report. R. Battye, W. Battye, C. Overcash, and S. Fudge; EC/R Incorporated; Durham, NC. Report prepared for USEPA Office of Research and Development; August, 1994. | C | 0 | 2000-09-01 |  | 0
12451 | 20300209 | Internal Combustion Engines | Commercial/Institutional | Natural Gas | Turbine: Exhaust | NH3 | 7664-41-7 | Ammonia | 87 | 107 | 172 | SELECTIVE NONCATALYTIC REDUCTION FOR NOX | 1 | 18 | Lb | Million Cubic Feet | Natural Gas | Burned |  |  |  | Development and Selection of Ammonia Emission Factors - Final Report. R. Battye, W. Battye, C. Overcash, and S. Fudge; EC/R Incorporated; Durham, NC. Report prepared for USEPA Office of Research and Development; August, 1994. | C | 0 | 2000-09-01 |  | 0
12452 | 20300209 | Internal Combustion Engines | Commercial/Institutional | Natural Gas | Turbine: Exhaust | NH3 | 7664-41-7 | Ammonia | 87 | 139 | 198 | SCR (SELECTIVE CATALYTIC REDUCTION) | 1 | 9.1 | Lb | Million Cubic Feet | Natural Gas | Burned |  |  |  | Development and Selection of Ammonia Emission Factors - Final Report. R. Battye, W. Battye, C. Overcash, and S. Fudge; EC/R Incorporated; Durham, NC. Report prepared for USEPA Office of Research and Development; August, 1994. | C | 0 | 2000-09-01 |  | 0
25287 | 2101006000 | Stationary Source Fuel Combustion | Electric Utility | Natural Gas | Total: Boilers and IC Engines | NH3 | 7664-41-7 | Ammonia | 87 | 0 | 129 | UNCONTROLLED |  | 3.2 | Lb | Million Cubic Feet | Natural Gas | Burned |  |  |  | Development and Selection of Ammonia Emission Factors - Final Report. R. Battye, W. Battye, C. Overcash, and S. Fudge; EC/R Incorporated; Durham, NC. Report prepared for USEPA Office of Research and Development; August, 1994. | C | 0 | 2000-09-01 |  | 0
25288 | 2101006001 | Stationary Source Fuel Combustion | Electric Utility | Natural Gas | All Boiler Types | NH3 | 7664-41-7 | Ammonia | 87 | 0 | 129 | UNCONTROLLED |  | 3.2 | Lb | Million Cubic Feet | Natural Gas | Burned |  |  |  | Development and Selection of Ammonia Emission Factors - Final Report. R. Battye, W. Battye, C. Overcash, and S. Fudge; EC/R Incorporated; Durham, NC. Report prepared for USEPA Office of Research and Development; August, 1994. | C | 0 | 2000-09-01 |  | 0
25289 | 2101006002 | Stationary Source Fuel Combustion | Electric Utility | Natural Gas | All IC Engine Types | NH3 | 7664-41-7 | Ammonia | 87 | 0 | 129 | UNCONTROLLED |  | 3.2 | Lb | Million Cubic Feet | Natural Gas | Burned |  |  |  | Development and Selection of Ammonia Emission Factors - Final Report. R. Battye, W. Battye, C. Overcash, and S. Fudge; EC/R Incorporated; Durham, NC. Report prepared for USEPA Office of Research and Development; August, 1994. | C | 0 | 2000-09-01 |  | 0
25290 | 2102006000 | Stationary Source Fuel Combustion | Industrial | Natural Gas | Total: Boilers and IC Engines | NH3 | 7664-41-7 | Ammonia | 87 | 0 | 129 | UNCONTROLLED |  | 3.2 | Lb | Million Cubic Feet | Natural Gas | Burned |  |  |  | Development and Selection of Ammonia Emission Factors - Final Report. R. Battye, W. Battye, C. Overcash, and S. Fudge; EC/R Incorporated; Durham, NC. Report prepared for USEPA Office of Research and Development; August, 1994. | C | 0 | 2000-09-01 |  | 0
25291 | 2102006001 | Stationary Source Fuel Combustion | Industrial | Natural Gas | All Boiler Types | NH3 | 7664-41-7 | Ammonia | 87 | 0 | 129 | UNCONTROLLED |  | 3.2 | Lb | Million Cubic Feet | Natural Gas | Burned |  |  |  | Development and Selection of Ammonia Emission Factors - Final Report. R. Battye, W. Battye, C. Overcash, and S. Fudge; EC/R Incorporated; Durham, NC. Report prepared for USEPA Office of Research and Development; August, 1994. | C | 0 | 2000-09-01 |  | 0
25292 | 2102006002 | Stationary Source Fuel Combustion | Industrial | Natural Gas | All IC Engine Types | NH3 | 7664-41-7 | Ammonia | 87 | 0 | 129 | UNCONTROLLED |  | 3.2 | Lb | Million Cubic Feet | Natural Gas | Burned |  |  |  | Development and Selection of Ammonia Emission Factors - Final Report. R. Battye, W. Battye, C. Overcash, and S. Fudge; EC/R Incorporated; Durham, NC. Report prepared for USEPA Office of Research and Development; August, 1994. | C | 0 | 2000-09-01 |  | 0
25293 | 2103006000 | Stationary Source Fuel Combustion | Commercial/Institutional | Natural Gas | Total: Boilers and IC Engines | NH3 | 7664-41-7 | Ammonia | 87 | 0 | 129 | UNCONTROLLED |  | 0.49 | Lb | Million Cubic Feet | Natural Gas | Burned |  |  |  | Development and Selection of Ammonia Emission Factors - Final Report. R. Battye, W. Battye, C. Overcash, and S. Fudge; EC/R Incorporated; Durham, NC. Report prepared for USEPA Office of Research and Development; August, 1994. | C | 0 | 2000-09-01 |  | 0
26582 | 10100604 | External Combustion Boilers | Electric Generation | Natural Gas | Tangentially Fired Units | 191242 | 191-24-2 | Benzo (g,h,i) perylene | 106 | 0 | 129 | UNCONTROLLED | 1 | 2.1 | Lb | Million Cubic Feet | Natural Gas | Burned |  | 1.4 | Hazardous Air Pollutant (HAP) as defined by Section 112(b) of the Clean Air Act. HAP because it is Polycyclic Organic Matter (POM). POM is a HAP as defined by Section 112(b) of the Clean Air Act. | EPA. March, 1998. Section 1.4, Natural Gas Combustion. In: Compilation of Air Pollutant Emission Factors, Volume 1: Stationary Point and Area Sources, Fifth Edition, AP-42, Supplement D. U.S. Environmental Protection Agency, Office of Air Quality Planning and Standards. Research Triangle Park, North Carolina. | E | 0 | 2010-05-13 |  | 0
26582 | 10100604 | External Combustion Boilers | Electric Generation | Natural Gas | Tangentially Fired Units | 191242 | 191-24-2 | Benzo (g,h,i) perylene | 106 |  |  |  | 0 | 2.1 | Lb | Million Cubic Feet | Natural Gas | Burned |  | 1.4 | Hazardous Air Pollutant (HAP) as defined by Section 112(b) of the Clean Air Act. HAP because it is Polycyclic Organic Matter (POM). POM is a HAP as defined by Section 112(b) of the Clean Air Act. | EPA. March, 1998. Section 1.4, Natural Gas Combustion. In: Compilation of Air Pollutant Emission Factors, Volume 1: Stationary Point and Area Sources, Fifth Edition, AP-42, Supplement D. U.S. Environmental Protection Agency, Office of Air Quality Planning and Standards. Research Triangle Park, North Carolina. | E | 0 | 2010-05-13 |  | 0
Emissions
| Unit | External Combustion Boilers, Electric Generation, Natural Gas, Boilers > 100 Million Btu/hr except Tangential, Uncontrolled, Pre-NSPS Boiler | External Combustion Boilers, Electric Generation, Natural Gas, Boilers > 100 Million Btu/hr except Tangential, Uncontrolled, Post NSPS Boiler | External Combustion Boilers, Electric Generation, Natural Gas, Boilers > 100 Million Btu/hr except Tangential, Wet Scrubber - Medium Efficiency | External Combustion Boilers, Electric Generation, Natural Gas, Boilers > 100 Million Btu/hr except Tangential, SCR | External Combustion Boilers, Electric Generation, Natural Gas, Boilers > 100 Million Btu/hr except Tangential, SNCR | External Combustion Boilers, Electric Generation, Natural Gas, Boilers > 100 Million Btu/hr except Tangential, Flue Gas Recirculation | External Combustion Boilers, Electric Generation, Natural Gas, Boilers > 100 Million Btu/hr except Tangential, Low NOx Burners | External Combustion Boilers, Electric Generation, Natural Gas, Boilers < 100 Million Btu/hr except Tangential, Uncontrolled | External Combustion Boilers, Electric Generation, Natural Gas, Boilers < 100 Million Btu/hr except Tangential, SCR | External Combustion Boilers, Electric Generation, Natural Gas, Boilers < 100 Million Btu/hr except Tangential, SNCR | External Combustion Boilers, Electric Generation, Natural Gas, Boilers < 100 Million Btu/hr except Tangential, Flue Gas Recirculation | External Combustion Boilers, Electric Generation, Natural Gas, Boilers < 100 Million Btu/hr except Tangential, Low NOx Burners | External Combustion Boilers, Electric Generation, Natural Gas, Tangentially Fired Units, Uncontrolled | External Combustion Boilers, Electric Generation, Natural Gas, Tangentially Fired Units, Wet Scrubber - Medium Efficiency | External Combustion Boilers, Electric Generation, Natural Gas, Tangentially Fired Units, SCR | External Combustion Boilers, Electric Generation, Natural Gas, Tangentially Fired Units, SNCR | External Combustion Boilers, Electric Generation, Natural Gas, Tangentially Fired Units, Flue Gas Recirculation | External Combustion Boilers, Electric Generation, Natural Gas, Tangentially Fired Units, Low NOx Burners | External Combustion Boilers, Industrial, Natural Gas, > 100 Million Btu/hr, Uncontrolled, Pre-NSPS Boiler | External Combustion Boilers, Industrial, Natural Gas, > 100 Million Btu/hr, Uncontrolled, Post NSPS Boiler | External Combustion Boilers, Industrial, Natural Gas, > 100 Million Btu/hr, SCR | External Combustion Boilers, Industrial, Natural Gas, > 100 Million Btu/hr, SNCR | External Combustion Boilers, Industrial, Natural Gas, > 100 Million Btu/hr, Flue Gas Recirculation | External Combustion Boilers, Industrial, Natural Gas, > 100 Million Btu/hr, Low NOx Burners | External Combustion Boilers, Industrial, Natural Gas, 10-100 Million Btu/hr, Uncontrolled | External Combustion Boilers, Industrial, Natural Gas, 10-100 Million Btu/hr, SCR | External Combustion Boilers, Industrial, Natural Gas, 10-100 Million Btu/hr, SNCR | External Combustion Boilers, Industrial, Natural Gas, 10-100 Million Btu/hr, Flue Gas Recirculation | External Combustion Boilers, Industrial, Natural Gas, 10-100 Million Btu/hr, Low NOx Burners | External Combustion Boilers, Industrial, Natural Gas, < 10 Million Btu/hr, Uncontrolled | External Combustion Boilers, Industrial, Natural Gas, < 10 Million Btu/hr, SCR | External Combustion Boilers, Industrial, Natural Gas, < 10 Million Btu/hr, SNCR | External Combustion Boilers, Industrial, Natural Gas, Cogeneration, Uncontrolled | External Combustion Boilers, Industrial, Natural Gas, Cogeneration, SCR | External Combustion Boilers, Industrial, Natural Gas, Cogeneration, SNCR | External Combustion Boilers, Commercial/Institutional, Natural Gas, > 100 Million Btu/hr, Uncontrolled, Pre-NSPS Boiler | External Combustion Boilers, Commercial/Institutional, Natural Gas, > 100 Million Btu/hr, Uncontrolled, Post-NSPS Boiler | External Combustion Boilers, Commercial/Institutional, Natural Gas, > 100 Million Btu/hr, SCR | External Combustion Boilers, Commercial/Institutional, Natural Gas, > 100 Million Btu/hr, SNCR | External Combustion Boilers, Commercial/Institutional, Natural Gas, > 100 Million Btu/hr, Flue Gas Recirculation | External Combustion Boilers, Commercial/Institutional, Natural Gas, > 100 Million Btu/hr, Low NOx Burners | External Combustion Boilers, Commercial/Institutional, Natural Gas, 10-100 Million Btu/hr, Uncontrolled | External Combustion Boilers, Commercial/Institutional, Natural Gas, 10-100 Million Btu/hr, SCR | External Combustion Boilers, Commercial/Institutional, Natural Gas, 10-100 Million Btu/hr, SNCR | External Combustion Boilers, Commercial/Institutional, Natural Gas, 10-100 Million Btu/hr, Flue Gas Recirculation | External Combustion Boilers, Commercial/Institutional, Natural Gas, 10-100 Million Btu/hr, Low NOx Burners | External Combustion Boilers, Commercial/Institutional, Natural Gas, < 10 Million Btu/hr, Uncontrolled | External Combustion Boilers, Commercial/Institutional, Natural Gas, < 10 Million Btu/hr, SCR | External Combustion Boilers, Commercial/Institutional, Natural Gas, < 10 Million Btu/hr, SNCR | External Combustion Boilers, Commercial/Institutional, Natural Gas, < 10 Million Btu/hr, Flue Gas Recirculation | External Combustion Boilers, Commercial/Institutional, Natural Gas, < 10 Million Btu/hr, Low NOx Burners | Internal Combustion Engines, Electric Generation, Natural Gas, Turbine, Uncontrolled | Internal Combustion Engines, Electric Generation, Natural Gas, Turbine, Steam or Water Injection | Internal Combustion Engines, Electric Generation, Natural Gas, Turbine, Pre-Combustion Chamber | Internal Combustion Engines, Electric Generation, Natural Gas, Turbine, SCR | Internal Combustion Engines, Electric Generation, Natural Gas, Turbine, SNCR | Internal Combustion Engines, Electric Generation, Natural Gas, Turbine, Afterburner | Internal Combustion Engines, Electric Generation, Natural Gas, Reciprocating, Uncontrolled | Internal Combustion Engines, Electric Generation, Natural Gas, Reciprocating, SCR | Internal Combustion Engines, Electric Generation, Natural Gas, Reciprocating, SNCR | Internal Combustion Engines, Industrial, Natural Gas, Turbine, Uncontrolled | Internal Combustion Engines, Industrial, Natural Gas, Turbine, Steam or Water Injection | Internal Combustion Engines, Industrial, Natural Gas, Turbine, Pre-Combustion Chamber | Internal Combustion Engines, Industrial, Natural Gas, Turbine, Ammonia Injection | Internal Combustion Engines, Industrial, Natural Gas, Turbine, Afterburner | Internal Combustion Engines, Industrial, Natural Gas, Turbine, SCR | Internal Combustion Engines, Industrial, Natural Gas, Turbine, SNCR | Internal Combustion Engines, Industrial, Natural Gas, Reciprocating, Uncontrolled | Internal Combustion Engines, Industrial, Natural Gas, Reciprocating, SCR | Internal Combustion Engines, Industrial, Natural Gas, Reciprocating, SNCR | Internal Combustion Engines, Industrial, Natural Gas, Turbine:Cogeneration, Uncontrolled | Internal Combustion Engines, Industrial, Natural Gas, Turbine:Cogeneration, Steam or Water Injection | Internal Combustion Engines, Industrial, Natural Gas, Turbine:Cogeneration, Pre-Combustion Chamber | Internal Combustion Engines, Industrial, Natural Gas, Turbine:Cogeneration, SCR | Internal Combustion Engines, Industrial, Natural Gas, Turbine:Cogeneration, SNCR | Internal Combustion Engines, Industrial, Natural Gas, Reciprocating:Cogeneration, Uncontrolled | Internal Combustion Engines, Industrial, Natural Gas, Reciprocating:Cogeneration, SCR | Internal Combustion Engines, Industrial, Natural Gas, Reciprocating:Cogeneration, SNCR | Internal Combustion Engines, Industrial, Natural Gas, 2-cycle Lean Burn, Uncontrolled | Internal Combustion Engines, Industrial, Natural Gas, 2-cycle Lean Burn, SCR | Internal Combustion Engines, Industrial, Natural Gas, 2-cycle Lean Burn, SNCR | Internal Combustion Engines, Industrial, Natural Gas, 4-cycle Rich Burn, Uncontrolled | Internal Combustion Engines, Industrial, Natural Gas, 4-cycle Rich Burn, SCR | Internal Combustion Engines, Industrial, Natural Gas, 4-cycle Rich Burn, SNCR | Internal Combustion Engines, Industrial, Natural Gas, 4-cycle Lean Burn, Uncontrolled | Internal Combustion Engines, Industrial, Natural Gas, 4-cycle Lean Burn, SCR | Internal Combustion Engines, Industrial, Natural Gas, 4-cycle Lean Burn, SNCR | Internal Combustion Engines, Commercial/Institutional, Natural Gas, Reciprocating, Uncontrolled | Internal Combustion Engines, Commercial/Institutional, Natural Gas, Reciprocating, SCR | Internal Combustion Engines, Commercial/Institutional, Natural Gas, Reciprocating, SNCR | Internal Combustion Engines, Commercial/Institutional, Natural Gas, Turbine, Uncontrolled | Internal Combustion Engines, Commercial/Institutional, Natural Gas, Turbine, Steam or Water Injection | Internal Combustion Engines, Commercial/Institutional, Natural Gas, Turbine, Pre-Combustion Chamber | Internal Combustion Engines, Commercial/Institutional, Natural Gas, Turbine, SCR | Internal Combustion Engines, Commercial/Institutional, Natural Gas, Turbine, SNCR | Internal Combustion Engines, Commercial/Institutional, Natural Gas, Turbine:Cogeneration, Uncontrolled | Internal Combustion Engines, Commercial/Institutional, Natural Gas, Turbine:Cogeneration, Steam or Water Injection | Internal Combustion Engines, Commercial/Institutional, Natural Gas, Turbine:Cogeneration,Pre-Combustion Chamber | Internal Combustion Engines, Commercial/Institutional, Natural Gas, Turbine:Cogeneration, SCR | Internal Combustion Engines, Commercial/Institutional, Natural Gas, Turbine:Cogeneration, SNCR
Acenaphthene | (Lb/MMscf) | 1.8e-06 | 1.8e-06 | 1.8e-06 | 1.8e-06 | 1.8e-06 | 1.8e-06 | 1.8e-06 | 1.8e-06 | 1.8e-06 | 1.8e-06 | 1.8e-06 | 1.8e-06 | 1.8e-06 | 1.8e-06 | 1.8e-06 | 1.8e-06 | 1.8e-06 | 1.8e-06 | 1.8e-06 | 1.8e-06 | 1.8e-06 | 1.8e-06 | 1.8e-06 | 1.8e-06 | 1.8e-06 | 1.8e-06 | 1.8e-06 | 1.8e-06 | 1.8e-06 | 1.8e-06 | 1.8e-06 | 1.8e-06 | 1.8e-06 | 1.8e-06 | 1.8e-06 | 1.8e-06 | 1.8e-06 | 1.8e-06 | 1.8e-06 | 1.8e-06 | 1.8e-06 | 1.8e-06 | 1.8e-06 | 1.8e-06 | 1.8e-06 | 1.8e-06 | 1.8e-06 | 1.8e-06 | 1.8e-06 | 1.8e-06 | 1.8e-06 | 1.8e-06 | 1.8e-06 | 1.8e-06 | 1.8e-06 | 1.8e-06 | 1.8e-06 | 1.8e-06 | 1.8e-06 | 1.8e-06 | 1.8e-06 | 1.8e-06 | 1.8e-06 | 1.8e-06 | 1.8e-06 | 1.8e-06 | 1.8e-06 | 1.8e-06 | 1.8e-06 | 1.8e-06 | 1.8e-06 | 1.8e-06 | 1.8e-06 | 1.8e-06 | 1.8e-06 | 1.8e-06 | 1.8e-06 | 1.8e-06 | 0.0013632 | 0.0013632 | 0.0013632 | 1.8e-06 | 1.8e-06 | 1.8e-06 | 0.0012813 | 0.0012813 | 0.0012813 | 1.8e-06 | 1.8e-06 | 1.8e-06 | 1.8e-06 | 1.8e-06 | 1.8e-06 | 1.8e-06 | 1.8e-06 | 1.8e-06 | 1.8e-06 | 1.8e-06 | 1.8e-06 | 1.8e-06
Acenaphthylene | (Lb/MMscf) | 1.8e-06 | 1.8e-06 | 1.8e-06 | 1.8e-06 | 1.8e-06 | 1.8e-06 | 1.8e-06 | 1.8e-06 | 1.8e-06 | 1.8e-06 | 1.8e-06 | 1.8e-06 | 1.8e-06 | 1.8e-06 | 1.8e-06 | 1.8e-06 | 1.8e-06 | 1.8e-06 | 1.8e-06 | 1.8e-06 | 1.8e-06 | 1.8e-06 | 1.8e-06 | 1.8e-06 | 1.8e-06 | 1.8e-06 | 1.8e-06 | 1.8e-06 | 1.8e-06 | 1.8e-06 | 1.8e-06 | 1.8e-06 | 1.8e-06 | 1.8e-06 | 1.8e-06 | 1.8e-06 | 1.8e-06 | 1.8e-06 | 1.8e-06 | 1.8e-06 | 1.8e-06 | 1.8e-06 | 1.8e-06 | 1.8e-06 | 1.8e-06 | 1.8e-06 | 1.8e-06 | 1.8e-06 | 1.8e-06 | 1.8e-06 | 1.8e-06 | 1.8e-06 | 1.8e-06 | 1.8e-06 | 1.8e-06 | 1.8e-06 | 1.8e-06 | 1.8e-06 | 1.8e-06 | 1.8e-06 | 1.8e-06 | 1.8e-06 | 1.8e-06 | 1.8e-06 | 1.8e-06 | 1.8e-06 | 1.8e-06 | 1.8e-06 | 1.8e-06 | 1.8e-06 | 1.8e-06 | 1.8e-06 | 1.8e-06 | 1.8e-06 | 1.8e-06 | 1.8e-06 | 1.8e-06 | 1.8e-06 | 0.0032492 | 0.0032492 | 0.0032492 | 1.8e-06 | 1.8e-06 | 1.8e-06 | 0.0056683 | 0.0056683 | 0.0056683 | 1.8e-06 | 1.8e-06 | 1.8e-06 | 1.8e-06 | 1.8e-06 | 1.8e-06 | 1.8e-06 | 1.8e-06 | 1.8e-06 | 1.8e-06 | 1.8e-06 | 1.8e-06 | 1.8e-06
Acetaldehyde | (Lb/MMscf) | [7 empty] | 0.01558 | 0.01558 | 0.01558 | 0.01558 | 0.01558 | [39 empty] | 0.041 | 0.041 | 0.041 | 0.041 | 0.041 | 0.041 |  |  |  | 0.041 | 0.041 | 0.041 | 0.0043972 | 0.021832 | 0.0043972 | 0.041 |  |  |  | 0.041 | 0.041 | 0.041 | 0.041 | 0.041 |  |  |  | 7.954 | 7.954 | 7.954 | 2.8598 | 2.8598 | 2.8598 | 8.569 | 8.569 | 8.569 |  |  |  | 0.041 | 0.041 | 0.041 | 0.041 | 0.041 | 0.041 | 0.041 | 0.041 | 0.041 | 0.041
Acrolein | (Lb/MMscf) | [7 empty] | 0.01845 | 0.01845 | 0.01845 | 0.01845 | 0.01845 | [39 empty] | 0.00656 | 0.00656 | 0.00656 | 0.00656 | 0.00656 | 0.00656 |  |  |  | 0.00656 | 0.00656 | 0.00656 | 0.00656 | 0.00656 | 0.00656 | 0.00656 |  |  |  | 0.00656 | 0.00656 | 0.00656 | 0.00656 | 0.00656 |  |  |  | 7.9745 | 7.9745 | 7.9745 | 2.6957 | 2.6957 | 2.6957 | 5.2685 | 5.2685 | 5.2685 |  |  |  | 0.00656 | 0.00656 | 0.00656 | 0.00656 | 0.00656 | 0.00656 | 0.00656 | 0.00656 | 0.00656 | 0.00656
Ammonia | (Lb/MMscf) | 3.2 | 3.2 | 3.2 | 9.1 | 18 | 3.2 | 3.2 | 3.2 | 9.1 | 18 | 3.2 | 3.2 | 3.2 | 3.2 | 9.1 | 18 | 3.2 | 3.2 | 3.2 | 3.2 | 3.2 | 18 | 9.1 | 3.2 | 3.2 | 9.1 | 18 | 3.2 | 3.2 | 3.2 | 9.1 | 18 | 3.2 | 9.1 | 18 | 0.49 | 0.49 | 9.1 | 18 | 0.49 | 0.49 | 0.49 | 9.1 | 18 | 0.49 | 0.49 | 0.49 | 9.1 | 18 | 0.49 | 0.49 |  |  |  | 9.1 | 18 |  |  | 9.1 | 18 | [5 empty] | 9.1 | 18 |  | 9.1 | 18 |  |  |  | 9.1 | 18 |  | 9.1 | 18 |  | 9327.5 | 18450 |  | 9327.5 | 18450 |  | 9327.5 | 18450 |  | 9.1 | 18 |  |  |  | 9.1 | 18 |  |  |  | 9.1 | 18
Anthracene | (Lb/MMscf) | 2.4e-06 | 2.4e-06 | 2.4e-06 | 2.4e-06 | 2.4e-06 | 2.4e-06 | 2.4e-06 | 2.4e-06 | 2.4e-06 | 2.4e-06 | 2.4e-06 | 2.4e-06 | 2.4e-06 | 2.4e-06 | 2.4e-06 | 2.4e-06 | 2.4e-06 | 2.4e-06 | 2.4e-06 | 2.4e-06 | 2.4e-06 | 2.4e-06 | 2.4e-06 | 2.4e-06 | 2.4e-06 | 2.4e-06 | 2.4e-06 | 2.4e-06 | 2.4e-06 | 2.4e-06 | 2.4e-06 | 2.4e-06 | 2.4e-06 | 2.4e-06 | 2.4e-06 | 2.4e-06 | 2.4e-06 | 2.4e-06 | 2.4e-06 | 2.4e-06 | 2.4e-06 | 2.4e-06 | 2.4e-06 | 2.4e-06 | 2.4e-06 | 2.4e-06 | 2.4e-06 | 2.4e-06 | 2.4e-06 | 2.4e-06 | 2.4e-06 | 2.4e-06 | 2.4e-06 | 2.4e-06 | 2.4e-06 | 2.4e-06 | 2.4e-06 | 2.4e-06 | 2.4e-06 | 2.4e-06 | 2.4e-06 | 2.4e-06 | 2.4e-06 | 2.4e-06 | 2.4e-06 | 2.4e-06 | 2.4e-06 | 2.4e-06 | 2.4e-06 | 2.4e-06 | 2.4e-06 | 2.4e-06 | 2.4e-06 | 2.4e-06 | 2.4e-06 | 2.4e-06 | 2.4e-06 | 2.4e-06 | 0.00073595 | 0.00073595 | 0.00073595 | 2.4e-06 | 2.4e-06 | 2.4e-06 | 2.4e-06 | 2.4e-06 | 2.4e-06 | 2.4e-06 | 2.4e-06 | 2.4e-06 | 2.4e-06 | 2.4e-06 | 2.4e-06 | 2.4e-06 | 2.4e-06 | 2.4e-06 | 2.4e-06 | 2.4e-06 | 2.4e-06 | 2.4e-06
Arsenic | (Lb/MMscf) | 0.0002 | 0.0002 | 0.0002 | 0.0002 | 0.0002 | 0.0002 | 0.0002 | 0.0002 | 0.0002 | 0.0002 | 0.0002 | 0.0002 | 0.0002 | 0.0002 | 0.0002 | 0.0002 | 0.0002 | 0.0002 | 0.0002 | 0.0002 | 0.0002 | 0.0002 | 0.0002 | 0.0002 | 0.0002 | 0.0002 | 0.0002 | 0.0002 | 0.0002 | 0.0002 | 0.0002 | 0.0002 | 0.0002 | 0.0002 | 0.0002 | 0.0002 | 0.0002 | 0.0002 | 0.0002 | 0.0002 | 0.0002 | 0.0002 | 0.0002 | 0.0002 | 0.0002 | 0.0002 | 0.0002 | 0.0002 | 0.0002 | 0.0002 | 0.0002 | 0.0002 | 0.0002 | 0.0002 | 0.0002 | 0.0002 | 0.0002 | 0.0002 | 0.0002 | 0.0002 | 0.0002 | 0.0002 | 0.0002 | 0.0002 | 0.0002 | 0.0002 | 0.0002 | 0.0002 | 0.0002 | 0.0002 | 0.0002 | 0.0002 | 0.0002 | 0.0002 | 0.0002 | 0.0002 | 0.0002 | 0.0002 | 0.0002 | 0.0002 | 0.0002 | 0.0002 | 0.0002 | 0.0002 | 0.0002 | 0.0002 | 0.0002 | 0.0002 | 0.0002 | 0.0002 | 0.0002 | 0.0002 | 0.0002 | 0.0002 | 0.0002 | 0.0002 | 0.0002 | 0.0002 | 0.0002 | 0.0002
Barium | (Lb/MMscf) | 0.0044 | 0.0044 | 0.0044 | 0.0044 | 0.0044 | 0.0044 | 0.0044 | 0.0044 | 0.0044 | 0.0044 | 0.0044 | 0.0044 | 0.0044 | 0.0044 | 0.0044 | 0.0044 | 0.0044 | 0.0044 | 0.0044 | 0.0044 | 0.0044 | 0.0044 | 0.0044 | 0.0044 | 0.0044 | 0.0044 | 0.0044 | 0.0044 | 0.0044 | 0.0044 | 0.0044 | 0.0044 | 0.0044 | 0.0044 | 0.0044 | 0.0044 | 0.0044 | 0.0044 | 0.0044 | 0.0044 | 0.0044 | 0.0044 | 0.0044 | 0.0044 | 0.0044 | 0.0044 | 0.0044 | 0.0044 | 0.0044 | 0.0044 | 0.0044 | 0.0044 | 0.0044 | 0.0044 | 0.0044 | 0.0044 | 0.0044 | 0.0044 | 0.0044 | 0.0044 | 0.0044 | 0.0044 | 0.0044 | 0.0044 | 0.0044 | 0.0044 | 0.0044 | 0.0044 | 0.0044 | 0.0044 | 0.0044 | 0.0044 | 0.0044 | 0.0044 | 0.0044 | 0.0044 | 0.0044 | 0.0044 | 0.0044 | 0.0044 | 0.0044 | 0.0044 | 0.0044 | 0.0044 | 0.0044 | 0.0044 | 0.0044 | 0.0044 | 0.0044 | 0.0044 | 0.0044 | 0.0044 | 0.0044 | 0.0044 | 0.0044 | 0.0044 | 0.0044 | 0.0044 | 0.0044 | 0.0044
Benzene | (Lb/MMscf) | 0.0021 | 0.0021 | 0.0021 | 0.0021 | 0.0021 | 0.0021 | 0.0021 | 0.0021 | 0.0021 | 0.0021 | 0.0021 | 0.0021 | 0.0021 | 0.0021 | 0.0021 | 0.0021 | 0.0021 | 0.0021 | 0.0021 | 0.0021 | 0.0021 | 0.0021 | 0.0021 | 0.0021 | 0.0021 | 0.0021 | 0.0021 | 0.0021 | 0.0021 | 0.0021 | 0.0021 | 0.0021 | 0.0021 | 0.0021 | 0.0021 | 0.0021 | 0.0021 | 0.0021 | 0.0021 | 0.0021 | 0.0021 | 0.0021 | 0.0021 | 0.0021 | 0.0021 | 0.0021 | 0.0021 | 0.0021 | 0.0021 | 0.0021 | 0.0021 | 0.0123 | 0.0123 | 0.0123 | 0.00093275 | 0.00093275 | 0.0123 | 0.0021 | 0.0021 | 0.0021 | 0.0123 | 0.0021 | 0.0021 | 0.0021 | 0.0021 | 0.00093275 | 0.00093275 | 0.0021 | 0.0021 | 0.0021 | 0.0123 | 0.0123 | 0.0123 | 0.00093275 | 0.00093275 | 0.0021 | 0.0021 | 0.0021 | 1.9885 | 1.9885 | 1.9885 | 1.6195 | 1.6195 | 1.6195 | 0.451 | 0.451 | 0.451 | 0.0021 | 0.0021 | 0.0021 | 0.0123 | 0.0123 | 0.0123 | 0.00093275 | 0.00093275 | 0.0123 | 0.0123 | 0.0123 | 0.00093275 | 0.00093275
Benzo (a) anthracene | (Lb/MMscf) | 1.8e-06 | 1.8e-06 | 1.8e-06 | 1.8e-06 | 1.8e-06 | 1.8e-06 | 1.8e-06 | 1.8e-06 | 1.8e-06 | 1.8e-06 | 1.8e-06 | 1.8e-06 | 1.8e-06 | 1.8e-06 | 1.8e-06 | 1.8e-06 | 1.8e-06 | 1.8e-06 | 1.8e-06 | 1.8e-06 | 1.8e-06 | 1.8e-06 | 1.8e-06 | 1.8e-06 | 1.8e-06 | 1.8e-06 | 1.8e-06 | 1.8e-06 | 1.8e-06 | 1.8e-06 | 1.8e-06 | 1.8e-06 | 1.8e-06 | 1.8e-06 | 1.8e-06 | 1.8e-06 | 1.8e-06 | 1.8e-06 | 1.8e-06 | 1.8e-06 | 1.8e-06 | 1.8e-06 | 1.8e-06 | 1.8e-06 | 1.8e-06 | 1.8e-06 | 1.8e-06 | 1.8e-06 | 1.8e-06 | 1.8e-06 | 1.8e-06 | 1.8e-06 | 1.8e-06 | 1.8e-06 | 1.8e-06 | 1.8e-06 | 1.8e-06 | 1.8e-06 | 1.8e-06 | 1.8e-06 | 0.003075 | 0.003075 | 0.003075 | 0.003075 | 0.003075 | 0.003075 | 0.003075 | 1.8e-06 | 1.8e-06 | 1.8e-06 | 1.8e-06 | 1.8e-06 | 1.8e-06 | 1.8e-06 | 1.8e-06 | 1.8e-06 | 1.8e-06 | 1.8e-06 | 0.0003444 | 0.0003444 | 0.0003444 | 1.8e-06 | 1.8e-06 | 1.8e-06 | 1.8e-06 | 1.8e-06 | 1.8e-06 | 1.8e-06 | 1.8e-06 | 1.8e-06 | 1.8e-06 | 1.8e-06 | 1.8e-06 | 1.8e-06 | 1.8e-06 | 1.8e-06 | 1.8e-06 | 1.8e-06 | 1.8e-06 | 1.8e-06
Benzo (a) pyrene | (Lb/MMscf) | 1.2e-06 | 1.2e-06 | 1.2e-06 | 1.2e-06 | 1.2e-06 | 1.2e-06 | 1.2e-06 | 1.2e-06 | 1.2e-06 | 1.2e-06 | 1.2e-06 | 1.2e-06 | 1.2e-06 | 1.2e-06 | 1.2e-06 | 1.2e-06 | 1.2e-06 | 1.2e-06 | 1.2e-06 | 1.2e-06 | 1.2e-06 | 1.2e-06 | 1.2e-06 | 1.2e-06 | 1.2e-06 | 1.2e-06 | 1.2e-06 | 1.2e-06 | 1.2e-06 | 1.2e-06 | 1.2e-06 | 1.2e-06 | 1.2e-06 | 1.2e-06 | 1.2e-06 | 1.2e-06 | 1.2e-06 | 1.2e-06 | 1.2e-06 | 1.2e-06 | 1.2e-06 | 1.2e-06 | 1.2e-06 | 1.2e-06 | 1.2e-06 | 1.2e-06 | 1.2e-06 | 1.2e-06 | 1.2e-06 | 1.2e-06 | 1.2e-06 | 1.2e-06 | 1.2e-06 | 1.2e-06 | 1.2e-06 | 1.2e-06 | 1.2e-06 | 1.2e-06 | 1.2e-06 | 1.2e-06 | 1.2e-06 | 1.2e-06 | 1.2e-06 | 0.0079745 | 1.2e-06 | 0.0079745 | 1.2e-06 | 1.2e-06 | 1.2e-06 | 1.2e-06 | 1.2e-06 | 1.2e-06 | 1.2e-06 | 1.2e-06 | 1.2e-06 | 1.2e-06 | 1.2e-06 | 1.2e-06 | 5.822e-06 | 5.822e-06 | 5.822e-06 | 1.2e-06 | 1.2e-06 | 1.2e-06 | 1.2e-06 | 1.2e-06 | 1.2e-06 | 1.2e-06 | 1.2e-06 | 1.2e-06 | 1.2e-06 | 1.2e-06 | 1.2e-06 | 1.2e-06 | 1.2e-06 | 1.2e-06 | 1.2e-06 | 1.2e-06 | 1.2e-06 | 1.2e-06
Benzo (b) fluoranthene | (Lb/MMscf) | 1.8e-06 | 1.8e-06 | 1.8e-06 | 1.8e-06 | 1.8e-06 | 1.8e-06 | 1.8e-06 | 1.8e-06 | 1.8e-06 | 1.8e-06 | 1.8e-06 | 1.8e-06 | 1.8e-06 | 1.8e-06 | 1.8e-06 | 1.8e-06 | 1.8e-06 | 1.8e-06 | 1.8e-06 | 1.8e-06 | 1.8e-06 | 1.8e-06 | 1.8e-06 | 1.8e-06 | 1.8e-06 | 1.8e-06 | 1.8e-06 | 1.8e-06 | 1.8e-06 | 1.8e-06 | 1.8e-06 | 1.8e-06 | 1.8e-06 | 1.8e-06 | 1.8e-06 | 1.8e-06 | 1.8e-06 | 1.8e-06 | 1.8e-06 | 1.8e-06 | 1.8e-06 | 1.8e-06 | 1.8e-06 | 1.8e-06 | 1.8e-06 | 1.8e-06 | 1.8e-06 | 1.8e-06 | 1.8e-06 | 1.8e-06 | 1.8e-06 | 1.8e-06 | 1.8e-06 | 1.8e-06 | 1.8e-06 | 1.8e-06 | 1.8e-06 | 1.8e-06 | 1.8e-06 | 1.8e-06 | 1.8e-06 | 1.8e-06 | 1.8e-06 | 1.8e-06 | 1.8e-06 | 1.8e-06 | 1.8e-06 | 1.8e-06 | 1.8e-06 | 1.8e-06 | 1.8e-06 | 1.8e-06 | 1.8e-06 | 1.8e-06 | 1.8e-06 | 1.8e-06 | 1.8e-06 | 1.8e-06 | 8.7228e-06 | 8.7228e-06 | 8.7228e-06 | 1.8e-06 | 1.8e-06 | 1.8e-06 | 0.00017015 | 0.00017015 | 0.00017015 | 1.8e-06 | 1.8e-06 | 1.8e-06 | 1.8e-06 | 1.8e-06 | 1.8e-06 | 1.8e-06 | 1.8e-06 | 1.8e-06 | 1.8e-06 | 1.8e-06 | 1.8e-06 | 1.8e-06
Benzo (e) pyrene | (Lb/MMscf) | [78 empty] | 2.3985e-05 | 2.3985e-05 | 2.3985e-05 |  |  |  | 0.00042537 | 0.00042537 | 0.00042537
Benzo (g,h,i) perylene | (Lb/MMscf) | 1.2e-06 | 1.2e-06 | 1.2e-06 | 1.2e-06 | 1.2e-06 | 1.2e-06 | 1.2e-06 | 1.2e-06 | 1.2e-06 | 1.2e-06 | 1.2e-06 | 1.2e-06 | 1.2e-06 | 1.2e-06 | 1.2e-06 | 1.2e-06 | 1.2e-06 | 1.2e-06 | 1.2e-06 | 1.2e-06 | 1.2e-06 | 1.2e-06 | 1.2e-06 | 1.2e-06 | 1.2e-06 | 1.2e-06 | 1.2e-06 | 1.2e-06 | 1.2e-06 | 1.2e-06 | 1.2e-06 | 1.2e-06 | 1.2e-06 | 1.2e-06 | 1.2e-06 | 1.2e-06 | 1.2e-06 | 1.2e-06 | 1.2e-06 | 1.2e-06 | 1.2e-06 | 1.2e-06 | 1.2e-06 | 1.2e-06 | 1.2e-06 | 1.2e-06 | 1.2e-06 | 1.2e-06 | 1.2e-06 | 1.2e-06 | 1.2e-06 | 1.2e-06 | 1.2e-06 | 1.2e-06 | 1.2e-06 | 1.2e-06 | 1.2e-06 | 1.2e-06 | 1.2e-06 | 1.2e-06 | 1.2e-06 | 1.2e-06 | 1.2e-06 | 1.2e-06 | 1.2e-06 | 1.2e-06 | 1.2e-06 | 1.2e-06 | 1.2e-06 | 1.2e-06 | 1.2e-06 | 1.2e-06 | 1.2e-06 | 1.2e-06 | 1.2e-06 | 1.2e-06 | 1.2e-06 | 1.2e-06 | 2.542e-05 | 2.542e-05 | 2.542e-05 | 1.2e-06 | 1.2e-06 | 1.2e-06 | 0.00042435 | 0.00042435 | 0.00042435 | 1.2e-06 | 1.2e-06 | 1.2e-06 | 1.2e-06 | 1.2e-06 | 1.2e-06 | 1.2e-06 | 1.2e-06 | 1.2e-06 | 1.2e-06 | 1.2e-06 | 1.2e-06 | 1.2e-06
Benzo (k) fluoranthene | (Lb/MMscf) | 1.8e-06 | 1.8e-06 | 1.8e-06 | 1.8e-06 | 1.8e-06 | 1.8e-06 | 1.8e-06 | 1.8e-06 | 1.8e-06 | 1.8e-06 | 1.8e-06 | 1.8e-06 | 1.8e-06 | 1.8e-06 | 1.8e-06 | 1.8e-06 | 1.8e-06 | 1.8e-06 | 1.8e-06 | 1.8e-06 | 1.8e-06 | 1.8e-06 | 1.8e-06 | 1.8e-06 | 1.8e-06 | 1.8e-06 | 1.8e-06 | 1.8e-06 | 1.8e-06 | 1.8e-06 | 1.8e-06 | 1.8e-06 | 1.8e-06 | 1.8e-06 | 1.8e-06 | 1.8e-06 | 1.8e-06 | 1.8e-06 | 1.8e-06 | 1.8e-06 | 1.8e-06 | 1.8e-06 | 1.8e-06 | 1.8e-06 | 1.8e-06 | 1.8e-06 | 1.8e-06 | 1.8e-06 | 1.8e-06 | 1.8e-06 | 1.8e-06 | 1.8e-06 | 1.8e-06 | 1.8e-06 | 1.8e-06 | 1.8e-06 | 1.8e-06 | 1.8e-06 | 1.8e-06 | 1.8e-06 | 1.8e-06 | 1.8e-06 | 1.8e-06 | 1.8e-06 | 1.8e-06 | 1.8e-06 | 1.8e-06 | 1.8e-06 | 1.8e-06 | 1.8e-06 | 1.8e-06 | 1.8e-06 | 1.8e-06 | 1.8e-06 | 1.8e-06 | 1.8e-06 | 1.8e-06 | 1.8e-06 | 4.3665e-06 | 4.3665e-06 | 4.3665e-06 | 1.8e-06 | 1.8e-06 | 1.8e-06 | 1.8e-06 | 1.8e-06 | 1.8e-06 | 1.8e-06 | 1.8e-06 | 1.8e-06 | 1.8e-06 | 1.8e-06 | 1.8e-06 | 1.8e-06 | 1.8e-06 | 1.8e-06 | 1.8e-06 | 1.8e-06 | 1.8e-06 | 1.8e-06
Beryllium | (Lb/MMscf) | 1.2e-05 | 1.2e-05 | 1.2e-05 | 1.2e-05 | 1.2e-05 | 1.2e-05 | 1.2e-05 | 1.2e-05 | 1.2e-05 | 1.2e-05 | 1.2e-05 | 1.2e-05 | 1.2e-05 | 1.2e-05 | 1.2e-05 | 1.2e-05 | 1.2e-05 | 1.2e-05 | 1.2e-05 | 1.2e-05 | 1.2e-05 | 1.2e-05 | 1.2e-05 | 1.2e-05 | 1.2e-05 | 1.2e-05 | 1.2e-05 | 1.2e-05 | 1.2e-05 | 1.2e-05 | 1.2e-05 | 1.2e-05 | 1.2e-05 | 1.2e-05 | 1.2e-05 | 1.2e-05 | 1.2e-05 | 1.2e-05 | 1.2e-05 | 1.2e-05 | 1.2e-05 | 1.2e-05 | 1.2e-05 | 1.2e-05 | 1.2e-05 | 1.2e-05 | 1.2e-05 | 1.2e-05 | 1.2e-05 | 1.2e-05 | 1.2e-05 | 1.2e-05 | 1.2e-05 | 1.2e-05 | 1.2e-05 | 1.2e-05 | 1.2e-05 | 1.2e-05 | 1.2e-05 | 1.2e-05 | 1.2e-05 | 1.2e-05 | 1.2e-05 | 1.2e-05 | 1.2e-05 | 1.2e-05 | 1.2e-05 | 1.2e-05 | 1.2e-05 | 1.2e-05 | 1.2e-05 | 1.2e-05 | 1.2e-05 | 1.2e-05 | 1.2e-05 | 1.2e-05 | 1.2e-05 | 1.2e-05 | 1.2e-05 | 1.2e-05 | 1.2e-05 | 1.2e-05 | 1.2e-05 | 1.2e-05 | 1.2e-05 | 1.2e-05 | 1.2e-05 | 1.2e-05 | 1.2e-05 | 1.2e-05 | 1.2e-05 | 1.2e-05 | 1.2e-05 | 1.2e-05 | 1.2e-05 | 1.2e-05 | 1.2e-05 | 1.2e-05 | 1.2e-05 | 1.2e-05
Biphenyl | (Lb/MMscf) | [78 empty] | 0.0040488 | 0.0040488 | 0.0040488 |  |  |  | 0.2173 | 0.2173 | 0.2173
1,3-Butadiene | (Lb/MMscf) | [51 empty] | 0.00044075 | 0.00044075 | 0.00044075 | 0.00044075 | 0.00044075 | 0.00044075 |  |  |  | 0.00044075 | 0.00044075 | 0.00044075 | 0.00044075 | 0.00044075 | 0.00044075 | 0.00044075 |  |  |  | 0.00044075 | 0.00044075 | 0.00044075 | 0.00044075 | 0.00044075 |  |  |  | 0.8405 | 0.8405 | 0.8405 | 0.67957 | 0.67957 | 0.67957 | 0.27368 | 0.27368 | 0.27368 |  |  |  | 0.00044075 | 0.00044075 | 0.00044075 | 0.00044075 | 0.00044075 | 0.00044075 | 0.00044075 | 0.00044075 | 0.00044075 | 0.00044075
n-Butane | (Lb/MMscf) | 2.1 | 2.1 | 2.1 | 2.1 | 2.1 | 2.1 | 2.1 | 2.1 | 2.1 | 2.1 | 2.1 | 2.1 | 2.1 | 2.1 | 2.1 | 2.1 | 2.1 | 2.1 | 2.1 | 2.1 | 2.1 | 2.1 | 2.1 | 2.1 | 2.1 | 2.1 | 2.1 | 2.1 | 2.1 | 2.1 | 2.1 | 2.1 | 2.1 | 2.1 | 2.1 | 2.1 | 2.1 | 2.1 | 2.1 | 2.1 | 2.1 | 2.1 | 2.1 | 2.1 | 2.1 | 2.1 | 2.1 | 2.1 | 2.1 | 2.1 | 2.1 | 2.1 | 2.1 | 2.1 | 2.1 | 2.1 | 2.1 | 2.1 | 2.1 | 2.1 | 2.1 | 2.1 | 2.1 | 2.1 | 2.1 | 2.1 | 2.1 | 2.1 | 2.1 | 2.1 | 2.1 | 2.1 | 2.1 | 2.1 | 2.1 | 2.1 | 2.1 | 2.1 | 4.8687 | 4.8687 | 4.8687 | 2.1 | 2.1 | 2.1 | 0.55453 | 0.55453 | 0.55453 | 2.1 | 2.1 | 2.1 | 2.1 | 2.1 | 2.1 | 2.1 | 2.1 | 2.1 | 2.1 | 2.1 | 2.1 | 2.1
Cadmium | (Lb/MMscf) | 0.0011 | 0.0011 | 0.0011 | 0.0011 | 0.0011 | 0.0011 | 0.0011 | 0.0011 | 0.0011 | 0.0011 | 0.0011 | 0.0011 | 0.0011 | 0.0011 | 0.0011 | 0.0011 | 0.0011 | 0.0011 | 0.0011 | 0.0011 | 0.0011 | 0.0011 | 0.0011 | 0.0011 | 0.0011 | 0.0011 | 0.0011 | 0.0011 | 0.0011 | 0.0011 | 0.0011 | 0.0011 | 0.0011 | 0.0011 | 0.0011 | 0.0011 | 0.0011 | 0.0011 | 0.0011 | 0.0011 | 0.0011 | 0.0011 | 0.0011 | 0.0011 | 0.0011 | 0.0011 | 0.0011 | 0.0011 | 0.0011 | 0.0011 | 0.0011 | 0.0011 | 0.0011 | 0.0011 | 0.0011 | 0.0011 | 0.0011 | 0.0011 | 0.0011 | 0.0011 | 0.0071032 | 0.0071032 | 0.0071032 | 0.0071032 | 0.0071032 | 0.0028064 | 0.0028064 | 0.0011 | 0.0011 | 0.0011 | 0.0011 | 0.0011 | 0.0011 | 0.0011 | 0.0011 | 0.0011 | 0.0011 | 0.0011 | 0.0011 | 0.0011 | 0.0011 | 0.0011 | 0.0011 | 0.0011 | 0.0011 | 0.0011 | 0.0011 | 0.0011 | 0.0011 | 0.0011 | 0.0011 | 0.0011 | 0.0011 | 0.0011 | 0.0011 | 0.0011 | 0.0011 | 0.0011 | 0.0011 | 0.0011
Carbon dioxide | (Lb/MMscf) | 120000 | 120000 | 120000 | 120000 | 120000 | 120000 | 120000 | 120000 | 120000 | 120000 | 120000 | 120000 | 120000 | 120000 | 120000 | 120000 | 120000 | 120000 | 120000 | 120000 | 120000 | 120000 | 120000 | 120000 | 120000 | 120000 | 120000 | 120000 | 120000 | 120000 | 120000 | 120000 | 120000 | 120000 | 120000 | 120000 | 120000 | 120000 | 120000 | 120000 | 120000 | 120000 | 120000 | 120000 | 120000 | 120000 | 120000 | 120000 | 120000 | 120000 | 120000 | 112750 | 112750 | 112750 | 112750 | 112750 | 112750 | 120000 | 120000 | 120000 | 112750 | 112750 | 112750 | 112750 | 112750 | 112750 | 112750 | 120000 | 120000 | 120000 | 112750 | 112750 | 112750 | 112750 | 112750 | 120000 | 120000 | 120000 | 112750 | 112750 | 112750 | 112750 | 112750 | 112750 | 112750 | 112750 | 112750 | 120000 | 120000 | 120000 | 112750 | 112750 | 112750 | 112750 | 112750 | 112750 | 112750 | 112750 | 112750 | 112750
Carbon monoxide | (Lb/MMscf) | 84 | 84 | 84 | 84 | 84 | 84 | 84 | 84 | 84 | 84 | 84 | 84 | 24 | 24 | 24 | 24 | 98 | 24 | 84 | 84 | 84 | 84 | 84 | 84 | 84 | 84 | 84 | 84 | 84 | 84 | 84 | 84 | 24 | 24 | 24 | 84 | 84 | 84 | 84 | 84 | 84 | 84 | 84 | 84 | 84 | 84 | 84 | 84 | 84 | 84 | 84 | 84.05 | 30.75 | 15.375 | 84.05 | 84.05 | 84.05 | 399 | 399 | 399 | 84.05 | 30.75 | 15.375 | 84.05 | 84.05 | 84.05 | 84.05 | 399 | 399 | 399 | 84.05 | 30.75 | 15.375 | 84.05 | 84.05 | 399 | 399 | 399 | 395.65 | 395.65 | 395.65 | 3813 | 3813 | 3813 | 570.925 | 570.925 | 570.925 | 399 | 399 | 399 | 84.05 | 30.75 | 15.375 | 84.05 | 84.05 | 84.05 | 30.75 | 15.375 | 84.05 | 84.05
Carbon tetrachloride | (Lb/MMscf) | [78 empty] | 0.062217 | 0.062217 | 0.062217 | 0.018142 | 0.018142 | 0.018142 | 0.037617 | 0.037617 | 0.037617
Chlorobenzene | (Lb/MMscf) | [78 empty] | 0.04551 | 0.04551 | 0.04551 | 0.013222 | 0.013222 | 0.013222 | 0.03116 | 0.03116 | 0.03116
Chloroform | (Lb/MMscf) | [78 empty] | 0.048278 | 0.048278 | 0.048278 | 0.014042 | 0.014042 | 0.014042 | 0.029213 | 0.029213 | 0.029213
Chromium | (Lb/MMscf) | 0.0014 | 0.0014 | 0.0014 | 0.0014 | 0.0014 | 0.0014 | 0.0014 | 0.0014 | 0.0014 | 0.0014 | 0.0014 | 0.0014 | 0.0014 | 0.0014 | 0.0014 | 0.0014 | 0.0014 | 0.0014 | 0.0014 | 0.0014 | 0.0014 | 0.0014 | 0.0014 | 0.0014 | 0.0014 | 0.0014 | 0.0014 | 0.0014 | 0.0014 | 0.0014 | 0.0014 | 0.0014 | 0.0014 | 0.0014 | 0.0014 | 0.0014 | 0.0014 | 0.0014 | 0.0014 | 0.0014 | 0.0014 | 0.0014 | 0.0014 | 0.0014 | 0.0014 | 0.0014 | 0.0014 | 0.0014 | 0.0014 | 0.0014 | 0.0014 | 0.0014 | 0.0014 | 0.0014 | 0.0014 | 0.0014 | 0.0014 | 0.0014 | 0.0014 | 0.0014 | 0.013633 | 0.013633 | 0.013633 | 0.013633 | 0.013633 | 0.013633 | 0.013633 | 0.0014 | 0.0014 | 0.0014 | 0.0014 | 0.0014 | 0.0014 | 0.0014 | 0.0014 | 0.0014 | 0.0014 | 0.0014 | 0.0014 | 0.0014 | 0.0014 | 0.0014 | 0.0014 | 0.0014 | 0.0014 | 0.0014 | 0.0014 | 0.0014 | 2.0344e-07 | 2.0344e-07 | 0.0014 | 0.0014 | 0.0014 | 0.0014 | 0.0014 | 0.0014 | 0.0014 | 0.0014 | 0.0014 | 0.0014
Chrysene | (Lb/MMscf) | 1.8e-06 | 1.8e-06 | 1.8e-06 | 1.8e-06 | 1.8e-06 | 1.8e-06 | 1.8e-06 | 1.8e-06 | 1.8e-06 | 1.8e-06 | 1.8e-06 | 1.8e-06 | 1.8e-06 | 1.8e-06 | 1.8e-06 | 1.8e-06 | 1.8e-06 | 1.8e-06 | 1.8e-06 | 1.8e-06 | 1.8e-06 | 1.8e-06 | 1.8e-06 | 1.8e-06 | 1.8e-06 | 1.8e-06 | 1.8e-06 | 1.8e-06 | 1.8e-06 | 1.8e-06 | 1.8e-06 | 1.8e-06 | 1.8e-06 | 1.8e-06 | 1.8e-06 | 1.8e-06 | 1.8e-06 | 1.8e-06 | 1.8e-06 | 1.8e-06 | 1.8e-06 | 1.8e-06 | 1.8e-06 | 1.8e-06 | 1.8e-06 | 1.8e-06 | 1.8e-06 | 1.8e-06 | 1.8e-06 | 1.8e-06 | 1.8e-06 | 1.8e-06 | 1.8e-06 | 1.8e-06 | 1.8e-06 | 1.8e-06 | 1.8e-06 | 1.8e-06 | 1.8e-06 | 1.8e-06 | 1.8e-06 | 1.8e-06 | 1.8e-06 | 1.8e-06 | 1.8e-06 | 1.8e-06 | 1.8e-06 | 1.8e-06 | 1.8e-06 | 1.8e-06 | 1.8e-06 | 1.8e-06 | 1.8e-06 | 1.8e-06 | 1.8e-06 | 1.8e-06 | 1.8e-06 | 1.8e-06 | 0.0006888 | 0.0006888 | 0.0006888 | 1.8e-06 | 1.8e-06 | 1.8e-06 | 0.00071032 | 0.00071032 | 0.00071032 | 1.8e-06 | 1.8e-06 | 1.8e-06 | 1.8e-06 | 1.8e-06 | 1.8e-06 | 1.8e-06 | 1.8e-06 | 1.8e-06 | 1.8e-06 | 1.8e-06 | 1.8e-06 | 1.8e-06
Cobalt | (Lb/MMscf) | 8.4e-05 | 8.4e-05 | 8.4e-05 | 8.4e-05 | 8.4e-05 | 8.4e-05 | 8.4e-05 | 8.4e-05 | 8.4e-05 | 8.4e-05 | 8.4e-05 | 8.4e-05 | 8.4e-05 | 8.4e-05 | 8.4e-05 | 8.4e-05 | 8.4e-05 | 8.4e-05 | 8.4e-05 | 8.4e-05 | 8.4e-05 | 8.4e-05 | 8.4e-05 | 8.4e-05 | 8.4e-05 | 8.4e-05 | 8.4e-05 | 8.4e-05 | 8.4e-05 | 8.4e-05 | 8.4e-05 | 8.4e-05 | 8.4e-05 | 8.4e-05 | 8.4e-05 | 8.4e-05 | 8.4e-05 | 8.4e-05 | 8.4e-05 | 8.4e-05 | 8.4e-05 | 8.4e-05 | 8.4e-05 | 8.4e-05 | 8.4e-05 | 8.4e-05 | 8.4e-05 | 8.4e-05 | 8.4e-05 | 8.4e-05 | 8.4e-05 | 8.4e-05 | 8.4e-05 | 8.4e-05 | 8.4e-05 | 8.4e-05 | 8.4e-05 | 8.4e-05 | 8.4e-05 | 8.4e-05 | 8.4e-05 | 8.4e-05 | 8.4e-05 | 8.4e-05 | 8.4e-05 | 8.4e-05 | 8.4e-05 | 8.4e-05 | 8.4e-05 | 8.4e-05 | 8.4e-05 | 8.4e-05 | 8.4e-05 | 8.4e-05 | 8.4e-05 | 8.4e-05 | 8.4e-05 | 8.4e-05 | 8.4e-05 | 8.4e-05 | 8.4e-05 | 8.4e-05 | 8.4e-05 | 8.4e-05 | 8.4e-05 | 8.4e-05 | 8.4e-05 | 8.4e-05 | 8.4e-05 | 8.4e-05 | 8.4e-05 | 8.4e-05 | 8.4e-05 | 8.4e-05 | 8.4e-05 | 8.4e-05 | 8.4e-05 | 8.4e-05 | 8.4e-05 | 8.4e-05
Copper | (Lb/MMscf) | 0.00085 | 0.00085 | 0.00085 | 0.00085 | 0.00085 | 0.00085 | 0.00085 | 0.00085 | 0.00085 | 0.00085 | 0.00085 | 0.00085 | 0.00085 | 0.00085 | 0.00085 | 0.00085 | 0.00085 | 0.00085 | 0.00085 | 0.00085 | 0.00085 | 0.00085 | 0.00085 | 0.00085 | 0.00085 | 0.00085 | 0.00085 | 0.00085 | 0.00085 | 0.00085 | 0.00085 | 0.00085 | 0.00085 | 0.00085 | 0.00085 | 0.00085 | 0.00085 | 0.00085 | 0.00085 | 0.00085 | 0.00085 | 0.00085 | 0.00085 | 0.00085 | 0.00085 | 0.00085 | 0.00085 | 0.00085 | 0.00085 | 0.00085 | 0.00085 | 0.00085 | 0.00085 | 0.00085 | 0.00085 | 0.00085 | 0.00085 | 0.00085 | 0.00085 | 0.00085 | 0.07093 | 0.07093 | 0.07093 | 0.07093 | 0.07093 | 0.07093 | 0.07093 | 0.00085 | 0.00085 | 0.00085 | 0.00085 | 0.00085 | 0.00085 | 0.00085 | 0.00085 | 0.00085 | 0.00085 | 0.00085 | 0.00085 | 0.00085 | 0.00085 | 0.00085 | 0.00085 | 0.00085 | 0.00085 | 0.00085 | 0.00085 | 0.00085 | 3.1085e-07 | 0.00085 | 0.00085 | 0.00085 | 0.00085 | 0.00085 | 0.00085 | 0.00085 | 0.00085 | 0.00085 | 0.00085 | 0.00085
Cyanide | (Lb/MMscf) | [88 empty] | 9.5645e-09
Cyclohexane | (Lb/MMscf) | [78 empty] | 0.3157 | 0.3157 | 0.3157
Cyclopentane | (Lb/MMscf) | [78 empty] | 0.097068 | 0.097068 | 0.097068 |  |  |  | 0.23267 | 0.23267 | 0.23267
Dibenzo(a,h) anthracene | (Lb/MMscf) | 1.2e-06 | 1.2e-06 | 1.2e-06 | 1.2e-06 | 1.2e-06 | 1.2e-06 | 1.2e-06 | 1.2e-06 | 1.2e-06 | 1.2e-06 | 1.2e-06 | 1.2e-06 | 1.2e-06 | 1.2e-06 | 1.2e-06 | 1.2e-06 | 1.2e-06 | 1.2e-06 | 1.2e-06 | 1.2e-06 | 1.2e-06 | 1.2e-06 | 1.2e-06 | 1.2e-06 | 1.2e-06 | 1.2e-06 | 1.2e-06 | 1.2e-06 | 1.2e-06 | 1.2e-06 | 1.2e-06 | 1.2e-06 | 1.2e-06 | 1.2e-06 | 1.2e-06 | 1.2e-06 | 1.2e-06 | 1.2e-06 | 1.2e-06 | 1.2e-06 | 1.2e-06 | 1.2e-06 | 1.2e-06 | 1.2e-06 | 1.2e-06 | 1.2e-06 | 1.2e-06 | 1.2e-06 | 1.2e-06 | 1.2e-06 | 1.2e-06 | 1.2e-06 | 1.2e-06 | 1.2e-06 | 1.2e-06 | 1.2e-06 | 1.2e-06 | 1.2e-06 | 1.2e-06 | 1.2e-06 | 1.2e-06 | 1.2e-06 | 1.2e-06 | 1.2e-06 | 1.2e-06 | 1.2e-06 | 1.2e-06 | 1.2e-06 | 1.2e-06 | 1.2e-06 | 1.2e-06 | 1.2e-06 | 1.2e-06 | 1.2e-06 | 1.2e-06 | 1.2e-06 | 1.2e-06 | 1.2e-06 | 1.2e-06 | 1.2e-06 | 1.2e-06 | 1.2e-06 | 1.2e-06 | 1.2e-06 | 1.2e-06 | 1.2e-06 | 1.2e-06 | 1.2e-06 | 1.2e-06 | 1.2e-06 | 1.2e-06 | 1.2e-06 | 1.2e-06 | 1.2e-06 | 1.2e-06 | 1.2e-06 | 1.2e-06 | 1.2e-06 | 1.2e-06 | 1.2e-06
Dichlorobenzene, mixed isomers | (Lb/MMscf) | 0.0012 | 0.0012 | 0.0012 | 0.0012 | 0.0012 | 0.0012 | 0.0012 | 0.0012 | 0.0012 | 0.0012 | 0.0012 | 0.0012 | 0.0012 | 0.0012 | 0.0012 | 0.0012 | 0.0012 | 0.0012 | 0.0012 | 0.0012 | 0.0012 | 0.0012 | 0.0012 | 0.0012 | 0.0012 | 0.0012 | 0.0012 | 0.0012 | 0.0012 | 0.0012 | 0.0012 | 0.0012 | 0.0012 | 0.0012 | 0.0012 | 0.0012 | 0.0012 | 0.0012 | 0.0012 | 0.0012 | 0.0012 | 0.0012 | 0.0012 | 0.0012 | 0.0012 | 0.0012 | 0.0012 | 0.0012 | 0.0012 | 0.0012 | 0.0012 | 0.0012 | 0.0012 | 0.0012 | 0.0012 | 0.0012 | 0.0012 | 0.0012 | 0.0012 | 0.0012 | 0.0012 | 0.0012 | 0.0012 | 0.0012 | 0.0012 | 0.0012 | 0.0012 | 0.0012 | 0.0012 | 0.0012 | 0.0012 | 0.0012 | 0.0012 | 0.0012 | 0.0012 | 0.0012 | 0.0012 | 0.0012 | 0.0012 | 0.0012 | 0.0012 | 0.0012 | 0.0012 | 0.0012 | 0.0012 | 0.0012 | 0.0012 | 0.0012 | 0.0012 | 0.0012 | 0.0012 | 0.0012 | 0.0012 | 0.0012 | 0.0012 | 0.0012 | 0.0012 | 0.0012 | 0.0012 | 0.0012
1,1-Dichloroethane | (Lb/MMscf) | [78 empty] | 0.040078 | 0.040078 | 0.040078 | 0.011787 | 0.011787 | 0.011787 | 0.02419 | 0.02419 | 0.02419
Dichloromethane | (Lb/MMscf) | [78 empty] | 0.15068 | 0.15068 | 0.15068 |  |  |  | 0.0205 | 0.0205 | 0.0205
1,3-Dichloropropene | (Lb/MMscf) | [78 empty] | 0.044895 | 0.044895 | 0.044895 |  |  |  | 0.02706 | 0.02706 | 0.02706
Dimethylbenz(a)anthracene | (Lb/MMscf) | 1.6e-05 | 1.6e-05 | 1.6e-05 | 1.6e-05 | 1.6e-05 | 1.6e-05 | 1.6e-05 | 1.6e-05 | 1.6e-05 | 1.6e-05 | 1.6e-05 | 1.6e-05 | 1.6e-05 | 1.6e-05 | 1.6e-05 | 1.6e-05 | 1.6e-05 | 1.6e-05 | 1.6e-05 | 1.6e-05 | 1.6e-05 | 1.6e-05 | 1.6e-05 | 1.6e-05 | 1.6e-05 | 1.6e-05 | 1.6e-05 | 1.6e-05 | 1.6e-05 | 1.6e-05 | 1.6e-05 | 1.6e-05 | 1.6e-05 | 1.6e-05 | 1.6e-05 | 1.6e-05 | 1.6e-05 | 1.6e-05 | 1.6e-05 | 1.6e-05 | 1.6e-05 | 1.6e-05 | 1.6e-05 | 1.6e-05 | 1.6e-05 | 1.6e-05 | 1.6e-05 | 1.6e-05 | 1.6e-05 | 1.6e-05 | 1.6e-05 | 1.6e-05 | 1.6e-05 | 1.6e-05 | 1.6e-05 | 1.6e-05 | 1.6e-05 | 1.6e-05 | 1.6e-05 | 1.6e-05 | 1.6e-05 | 1.6e-05 | 1.6e-05 | 1.6e-05 | 1.6e-05 | 1.6e-05 | 1.6e-05 | 1.6e-05 | 1.6e-05 | 1.6e-05 | 1.6e-05 | 1.6e-05 | 1.6e-05 | 1.6e-05 | 1.6e-05 | 1.6e-05 | 1.6e-05 | 1.6e-05 | 1.6e-05 | 1.6e-05 | 1.6e-05 | 1.6e-05 | 1.6e-05 | 1.6e-05 | 1.6e-05 | 1.6e-05 | 1.6e-05 | 1.6e-05 | 1.6e-05 | 1.6e-05 | 1.6e-05 | 1.6e-05 | 1.6e-05 | 1.6e-05 | 1.6e-05 | 1.6e-05 | 1.6e-05 | 1.6e-05 | 1.6e-05 | 1.6e-05
Ethane | (Lb/MMscf) | 3.1 | 3.1 | 3.1 | 3.1 | 3.1 | 3.1 | 3.1 | 3.1 | 3.1 | 3.1 | 3.1 | 3.1 | 3.1 | 3.1 | 3.1 | 3.1 | 3.1 | 3.1 | 3.1 | 3.1 | 3.1 | 3.1 | 3.1 | 3.1 | 3.1 | 3.1 | 3.1 | 3.1 | 3.1 | 3.1 | 3.1 | 3.1 | 3.1 | 3.1 | 3.1 | 3.1 | 3.1 | 3.1 | 3.1 | 3.1 | 3.1 | 3.1 | 3.1 | 3.1 | 3.1 | 3.1 | 3.1 | 3.1 | 3.1 | 3.1 | 3.1 | 3.1 | 3.1 | 3.1 | 3.1 | 3.1 | 3.1 | 3.1 | 3.1 | 3.1 | 3.1 | 3.1 | 3.1 | 3.1 | 3.1 | 3.1 | 3.1 | 3.1 | 3.1 | 3.1 | 3.1 | 3.1 | 3.1 | 3.1 | 3.1 | 3.1 | 3.1 | 3.1 | 72.6725 | 72.6725 | 72.6725 | 72.16 | 72.16 | 72.16 | 107.625 | 107.625 | 107.625 | 3.1 | 3.1 | 3.1 | 3.1 | 3.1 | 3.1 | 3.1 | 3.1 | 3.1 | 3.1 | 3.1 | 3.1 | 3.1
Ethyl chloride | (Lb/MMscf) | [84 empty] | 0.0019168 | 0.0019168 | 0.0019168
Ethylbenzene | (Lb/MMscf) | [51 empty] | 0.0328 | 0.0328 | 0.0328 | 0.0328 | 0.0328 | 0.0328 |  |  |  | 0.0328 | 0.0328 | 0.0328 | 0.0328 | 0.0328 | 0.0328 | 0.0328 |  |  |  | 0.0328 | 0.0328 | 0.0328 | 0.0328 | 0.0328 |  |  |  | 0.1107 | 0.1107 | 0.1107 | 0.02542 | 0.02542 | 0.02542 | 0.040692 | 0.040692 | 0.040692 |  |  |  | 0.0328 | 0.0328 | 0.0328 | 0.0328 | 0.0328 | 0.0328 | 0.0328 | 0.0328 | 0.0328 | 0.0328
Ethylene dibromide | (Lb/MMscf) | [78 empty] | 0.075235 | 0.075235 | 0.075235 | 0.021832 | 0.021832 | 0.021832 | 0.045407 | 0.045407 | 0.045407
Ethylene dichloride | (Lb/MMscf) | [78 empty] | 0.043255 | 0.043255 | 0.043255 | 0.011583 | 0.011583 | 0.011583 | 0.02419 | 0.02419 | 0.02419
Fluoranthene | (Lb/MMscf) | 3e-06 | 3e-06 | 3e-06 | 3e-06 | 3e-06 | 3e-06 | 3e-06 | 3e-06 | 3e-06 | 3e-06 | 3e-06 | 3e-06 | 3e-06 | 3e-06 | 3e-06 | 3e-06 | 3e-06 | 3e-06 | 3e-06 | 3e-06 | 3e-06 | 3e-06 | 3e-06 | 3e-06 | 3e-06 | 3e-06 | 3e-06 | 3e-06 | 3e-06 | 3e-06 | 3e-06 | 3e-06 | 3e-06 | 3e-06 | 3e-06 | 3e-06 | 3e-06 | 3e-06 | 3e-06 | 3e-06 | 3e-06 | 3e-06 | 3e-06 | 3e-06 | 3e-06 | 3e-06 | 3e-06 | 3e-06 | 3e-06 | 3e-06 | 3e-06 | 3e-06 | 3e-06 | 3e-06 | 3e-06 | 3e-06 | 3e-06 | 3e-06 | 3e-06 | 3e-06 | 0.00123 | 0.00123 | 0.00123 | 0.0019988 | 0.00123 | 0.0019988 | 0.00123 | 3e-06 | 3e-06 | 3e-06 | 3e-06 | 3e-06 | 3e-06 | 1.394e-05 | 1.394e-05 | 3e-06 | 3e-06 | 3e-06 | 0.00037003 | 0.00037003 | 0.00037003 | 3e-06 | 3e-06 | 3e-06 | 0.0011377 | 0.0011377 | 0.0011377 | 3e-06 | 3e-06 | 3e-06 | 3e-06 | 3e-06 | 3e-06 | 3e-06 | 3e-06 | 3e-06 | 3e-06 | 3e-06 | 3e-06 | 3e-06
Fluorene | (Lb/MMscf) | 2.8e-06 | 2.8e-06 | 2.8e-06 | 2.8e-06 | 2.8e-06 | 2.8e-06 | 2.8e-06 | 2.8e-06 | 2.8e-06 | 2.8e-06 | 2.8e-06 | 2.8e-06 | 2.8e-06 | 2.8e-06 | 2.8e-06 | 2.8e-06 | 2.8e-06 | 2.8e-06 | 2.8e-06 | 2.8e-06 | 2.8e-06 | 2.8e-06 | 2.8e-06 | 2.8e-06 | 2.8e-06 | 2.8e-06 | 2.8e-06 | 2.8e-06 | 2.8e-06 | 2.8e-06 | 2.8e-06 | 2.8e-06 | 2.8e-06 | 2.8e-06 | 2.8e-06 | 2.8e-06 | 2.8e-06 | 2.8e-06 | 2.8e-06 | 2.8e-06 | 2.8e-06 | 2.8e-06 | 2.8e-06 | 2.8e-06 | 2.8e-06 | 2.8e-06 | 2.8e-06 | 2.8e-06 | 2.8e-06 | 2.8e-06 | 2.8e-06 | 2.8e-06 | 2.8e-06 | 2.8e-06 | 2.8e-06 | 2.8e-06 | 2.8e-06 | 2.8e-06 | 2.8e-06 | 2.8e-06 | 2.8e-06 | 2.8e-06 | 2.8e-06 | 2.8e-06 | 2.8e-06 | 2.8e-06 | 2.8e-06 | 2.8e-06 | 2.8e-06 | 2.8e-06 | 2.8e-06 | 2.8e-06 | 2.8e-06 | 2.8e-06 | 2.8e-06 | 2.8e-06 | 2.8e-06 | 2.8e-06 | 0.0017322 | 0.0017322 | 0.0017322 | 2.8e-06 | 2.8e-06 | 2.8e-06 | 0.0058118 | 0.0058118 | 0.0058118 | 2.8e-06 | 2.8e-06 | 2.8e-06 | 2.8e-06 | 2.8e-06 | 2.8e-06 | 2.8e-06 | 2.8e-06 | 2.8e-06 | 2.8e-06 | 2.8e-06 | 2.8e-06 | 2.8e-06
Formaldehyde | (Lb/MMscf) | 0.075 | 0.075 | 0.075 | 0.075 | 0.075 | 3.95e-05 | 0.075 | 0.075 | 0.075 | 0.075 | 0.20172 | 0.075 | 0.075 | 0.075 | 0.075 | 0.075 | 0.075 | 0.075 | 0.075 | 0.075 | 0.075 | 0.075 | 0.075 | 0.075 | 0.075 | 0.075 | 0.075 | 0.075 | 0.075 | 0.075 | 0.075 | 0.075 | 0.075 | 0.075 | 0.075 | 0.075 | 0.075 | 0.075 | 0.075 | 0.075 | 0.075 | 0.075 | 0.075 | 0.075 | 0.075 | 0.075 | 0.075 | 0.075 | 0.075 | 0.075 | 0.075 | 0.72775 | 0.72775 | 0.72775 | 0.0205 | 0.0205 | 0.3526 | 0.075 | 0.075 | 0.075 | 0.72775 | 0.72775 | 0.72775 | 0.72775 | 0.72775 | 0.0205 | 0.0205 | 0.075 | 0.075 | 0.075 | 0.72775 | 0.72775 | 0.72775 | 0.0205 | 0.0205 | 0.075 | 0.075 | 0.075 | 56.58 | 56.58 | 56.58 | 21.0125 | 21.0125 | 21.0125 | 54.12 | 54.12 | 54.12 | 0.075 | 0.075 | 0.075 | 0.72775 | 0.72775 | 0.72775 | 0.0205 | 0.0205 | 0.72775 | 0.72775 | 0.72775 | 0.0205 | 0.0205
Indeno(1,2,3-cd)pyrene | (Lb/MMscf) | 1.8e-06 | 1.8e-06 | 1.8e-06 | 1.8e-06 | 1.8e-06 | 1.8e-06 | 1.8e-06 | 1.8e-06 | 1.8e-06 | 1.8e-06 | 1.8e-06 | 1.8e-06 | 1.8e-06 | 1.8e-06 | 1.8e-06 | 1.8e-06 | 1.8e-06 | 1.8e-06 | 1.8e-06 | 1.8e-06 | 1.8e-06 | 1.8e-06 | 1.8e-06 | 1.8e-06 | 1.8e-06 | 1.8e-06 | 1.8e-06 | 1.8e-06 | 1.8e-06 | 1.8e-06 | 1.8e-06 | 1.8e-06 | 1.8e-06 | 1.8e-06 | 1.8e-06 | 1.8e-06 | 1.8e-06 | 1.8e-06 | 1.8e-06 | 1.8e-06 | 1.8e-06 | 1.8e-06 | 1.8e-06 | 1.8e-06 | 1.8e-06 | 1.8e-06 | 1.8e-06 | 1.8e-06 | 1.8e-06 | 1.8e-06 | 1.8e-06 | 1.8e-06 | 1.8e-06 | 1.8e-06 | 1.8e-06 | 1.8e-06 | 1.8e-06 | 1.8e-06 | 1.8e-06 | 1.8e-06 | 1.8e-06 | 1.8e-06 | 1.8e-06 | 1.8e-06 | 1.8e-06 | 1.8e-06 | 1.8e-06 | 1.8e-06 | 1.8e-06 | 1.8e-06 | 1.8e-06 | 1.8e-06 | 1.8e-06 | 1.8e-06 | 1.8e-06 | 1.8e-06 | 1.8e-06 | 1.8e-06 | 1.0178e-05 | 1.0178e-05 | 1.0178e-05 | 1.8e-06 | 1.8e-06 | 1.8e-06 | 1.8e-06 | 1.8e-06 | 1.8e-06 | 1.8e-06 | 1.8e-06 | 1.8e-06 | 1.8e-06 | 1.8e-06 | 1.8e-06 | 1.8e-06 | 1.8e-06 | 1.8e-06 | 1.8e-06 | 1.8e-06 | 1.8e-06 | 1.8e-06
Isobutane | (Lb/MMscf) | [78 empty] | 3.8438 | 3.8438 | 3.8438
Isobutyraldehyde | (Lb/MMscf) | [78 empty] | 0.44793 | 0.44793 | 0.44793 | 0.049815 | 0.049815 | 0.049815 | 0.10353 | 0.10353 | 0.10353
Isomers of xylene | (Lb/MMscf) | [51 empty] | 0.0656 | 0.0656 | 0.0656 | 0.0656 | 0.0656 | 0.0656 |  |  |  | 0.0656 | 0.0656 | 0.0656 | 0.0656 | 0.0656 | 0.0656 | 0.0656 |  |  |  | 0.0656 | 0.0656 | 0.0656 | 0.0656 | 0.0656 |  |  |  | 0.2747 | 0.2747 | 0.2747 | 0.19987 | 0.19987 | 0.19987 | 0.1886 | 0.1886 | 0.1886 |  |  |  | 0.0656 | 0.0656 | 0.0656 | 0.0656 | 0.0656 | 0.0656 | 0.0656 | 0.0656 | 0.0656 | 0.0656
Lead | (Lb/MMscf) | 0.0005 | 0.0005 | 0.0005 | 0.0005 | 0.0005 | 0.0005 | 0.0005 | 0.0005 | 0.0005 | 0.0005 | 0.0005 | 0.0005 | 0.0005 | 0.0005 | 0.0005 | 0.0005 | 0.0005 | 0.0005 | 0.0005 | 0.0005 | 0.0005 | 0.0005 | 0.0005 | 0.0005 | 0.0005 | 0.0005 | 0.0005 | 0.0005 | 0.0005 | 0.0005 | 0.0005 | 0.0005 | 0.0005 | 0.0005 | 0.0005 | 0.0005 | 0.0005 | 0.0005 | 0.0005 | 0.0005 | 0.0005 | 0.0005 | 0.0005 | 0.0005 | 0.0005 | 0.0005 | 0.0005 | 0.0005 | 0.0005 | 0.0005 | 0.0005 | 0.0005 | 0.0005 | 0.0005 | 0.0005 | 0.0005 | 0.0005 | 0.0005 | 0.0005 | 0.0005 | 0.0005 | 0.0005 | 0.0005 | 0.0005 | 0.0005 | 0.0005 | 0.0005 | 0.0005 | 0.0005 | 0.0005 | 0.0005 | 0.0005 | 0.0005 | 0.0005 | 0.0005 | 0.0005 | 0.0005 | 0.0005 | 0.0005 | 0.0005 | 0.0005 | 0.0005 | 0.0005 | 0.0005 | 0.0005 | 0.0005 | 0.0005 | 0.0005 | 0.0005 | 0.0005 | 0.0005 | 0.0005 | 0.0005 | 0.0005 | 0.0005 | 0.0005 | 0.0005 | 0.0005 | 0.0005 | 0.0005
Manganese | (Lb/MMscf) | 0.00038 | 0.00038 | 0.00038 | 0.00038 | 0.00038 | 0.00038 | 0.00038 | 0.00038 | 0.00038 | 0.00038 | 0.00038 | 0.00038 | 0.00038 | 0.00038 | 0.00038 | 0.00038 | 0.00038 | 0.00038 | 0.00038 | 0.00038 | 0.00038 | 0.00038 | 0.00038 | 0.00038 | 0.00038 | 0.00038 | 0.00038 | 0.00038 | 0.00038 | 0.00038 | 0.00038 | 0.00038 | 0.00038 | 0.00038 | 0.00038 | 0.00038 | 0.00038 | 0.00038 | 0.00038 | 0.00038 | 0.00038 | 0.00038 | 0.00038 | 0.00038 | 0.00038 | 0.00038 | 0.00038 | 0.00038 | 0.00038 | 0.00038 | 0.00038 | 0.00038 | 0.00038 | 0.00038 | 0.00038 | 0.00038 | 0.00038 | 0.00038 | 0.00038 | 0.00038 | 0.082205 | 0.082205 | 0.082205 | 0.082205 | 0.082205 | 0.082205 | 0.082205 | 0.00038 | 0.00038 | 0.00038 | 0.00038 | 0.00038 | 0.00038 | 0.00038 | 0.00038 | 0.00038 | 0.00038 | 0.00038 | 0.00038 | 0.00038 | 0.00038 | 0.00038 | 0.00038 | 0.00038 | 0.00038 | 0.00038 | 0.00038 | 0.00038 | 8.5363e-09 | 0.00038 | 0.00038 | 0.00038 | 0.00038 | 0.00038 | 0.00038 | 0.00038 | 0.00038 | 0.00038 | 0.00038 | 0.00038
Mercury | (Lb/MMscf) | 0.00026 | 0.00026 | 2.272e-06 | 2.272e-06 | 2.272e-06 | 0.00026 | 0.00026 | 0.00026 | 0.00026 | 0.00026 | 0.00026 | 0.00026 | 0.00026 | 0.0023267 | 0.00026 | 0.00026 | 0.00026 | 0.00026 | 0.00026 | 0.00026 | 0.00026 | 0.00026 | 0.00026 | 0.00026 | 0.00026 | 0.00026 | 0.00026 | 0.00026 | 0.00026 | 0.00026 | 0.00026 | 0.00026 | 0.00026 | 0.00026 | 0.00026 | 0.00026 | 0.00026 | 0.00026 | 0.00026 | 0.00026 | 0.00026 | 0.00026 | 0.00026 | 0.00026 | 0.00026 | 0.00026 | 0.00026 | 0.00026 | 0.00026 | 0.00026 | 0.00026 | 0.00026 | 0.00026 | 0.00026 | 0.00026 | 0.00026 | 0.00026 | 0.00026 | 0.00026 | 0.00026 | 0.0067957 | 0.0067957 | 0.0067957 | 0.0067957 | 0.0067957 | 0.0067957 | 0.0067957 | 0.011685 | 0.011685 | 0.011685 | 0.00026 | 0.00026 | 0.00026 | 0.00026 | 0.00026 | 0.00026 | 0.00026 | 0.00026 | 0.00026 | 0.00026 | 0.00026 | 0.00026 | 0.00026 | 0.00026 | 0.00026 | 0.00026 | 0.00026 | 0.00026 | 0.00026 | 0.00026 | 0.00026 | 0.00026 | 0.00026 | 0.00026 | 0.00026 | 0.00026 | 0.00026 | 0.00026 | 0.00026 | 0.00026
Methane | (Lb/MMscf) | 2.3 | 2.3 | 2.3 | 2.3 | 2.3 | 2.3 | 2.3 | 2.3 | 2.3 | 2.3 | 2.3 | 2.3 | 2.3 | 2.3 | 2.3 | 2.3 | 2.3 | 2.3 | 2.3 | 2.3 | 2.3 | 2.3 | 2.3 | 2.3 | 2.3 | 2.3 | 2.3 | 2.3 | 2.3 | 2.3 | 2.3 | 2.3 | 2.3 | 2.3 | 2.3 | 2.3 | 2.3 | 2.3 | 2.3 | 2.3 | 2.3 | 2.3 | 2.3 | 2.3 | 2.3 | 2.3 | 2.3 | 2.3 | 2.3 | 2.3 | 2.3 | 8.815 | 8.815 | 8.815 | 8.815 | 8.815 | 8.815 | 2.3 | 2.3 | 2.3 | 8.815 | 8.815 | 8.815 | 8.815 | 8.815 | 8.815 | 8.815 | 2.3 | 2.3 | 2.3 | 8.815 | 8.815 | 8.815 | 8.815 | 8.815 | 2.3 | 2.3 | 2.3 | 1486.25 | 1486.25 | 1486.25 | 235.75 | 235.75 | 235.75 | 1281.25 | 1281.25 | 1281.25 | 2.3 | 2.3 | 2.3 | 8.815 | 8.815 | 8.815 | 8.815 | 8.815 | 8.815 | 8.815 | 8.815 | 8.815 | 8.815
Methyl alcohol | (Lb/MMscf) | [78 empty] | 2.542 | 2.542 | 2.542 | 3.1365 | 3.1365 | 3.1365 | 2.5625 | 2.5625 | 2.5625
2-Methyl Naphthalene | (Lb/MMscf) | 2.4e-05 | 2.4e-05 | 2.4e-05 | 2.4e-05 | 2.4e-05 | 2.4e-05 | 2.4e-05 | 2.4e-05 | 2.4e-05 | 2.4e-05 | 2.4e-05 | 2.4e-05 | 2.4e-05 | 2.4e-05 | 2.4e-05 | 2.4e-05 | 2.4e-05 | 2.4e-05 | 2.4e-05 | 2.4e-05 | 2.4e-05 | 2.4e-05 | 2.4e-05 | 2.4e-05 | 2.4e-05 | 2.4e-05 | 2.4e-05 | 2.4e-05 | 2.4e-05 | 2.4e-05 | 2.4e-05 | 2.4e-05 | 2.4e-05 | 2.4e-05 | 2.4e-05 | 2.4e-05 | 2.4e-05 | 2.4e-05 | 2.4e-05 | 2.4e-05 | 2.4e-05 | 2.4e-05 | 2.4e-05 | 2.4e-05 | 2.4e-05 | 2.4e-05 | 2.4e-05 | 2.4e-05 | 2.4e-05 | 2.4e-05 | 2.4e-05 | 2.4e-05 | 2.4e-05 | 2.4e-05 | 2.4e-05 | 2.4e-05 | 2.4e-05 | 2.4e-05 | 2.4e-05 | 2.4e-05 | 2.4e-05 | 2.4e-05 | 2.4e-05 | 2.4e-05 | 2.4e-05 | 2.4e-05 | 2.4e-05 | 2.4e-05 | 2.4e-05 | 2.4e-05 | 2.4e-05 | 2.4e-05 | 2.4e-05 | 2.4e-05 | 2.4e-05 | 2.4e-05 | 2.4e-05 | 2.4e-05 | 0.021935 | 0.021935 | 0.021935 | 2.4e-05 | 2.4e-05 | 2.4e-05 | 0.03403 | 0.03403 | 0.03403 | 2.4e-05 | 2.4e-05 | 2.4e-05 | 2.4e-05 | 2.4e-05 | 2.4e-05 | 2.4e-05 | 2.4e-05 | 2.4e-05 | 2.4e-05 | 2.4e-05 | 2.4e-05 | 2.4e-05
3-Methylcholanthrene | (Lb/MMscf) | 1.8e-06 | 1.8e-06 | 1.8e-06 | 1.8e-06 | 1.8e-06 | 1.8e-06 | 1.8e-06 | 1.8e-06 | 1.8e-06 | 1.8e-06 | 1.8e-06 | 1.8e-06 | 1.8e-06 | 1.8e-06 | 1.8e-06 | 1.8e-06 | 1.8e-06 | 1.8e-06 | 1.8e-06 | 1.8e-06 | 1.8e-06 | 1.8e-06 | 1.8e-06 | 1.8e-06 | 1.8e-06 | 1.8e-06 | 1.8e-06 | 1.8e-06 | 1.8e-06 | 1.8e-06 | 1.8e-06 | 1.8e-06 | 1.8e-06 | 1.8e-06 | 1.8e-06 | 1.8e-06 | 1.8e-06 | 1.8e-06 | 1.8e-06 | 1.8e-06 | 1.8e-06 | 1.8e-06 | 1.8e-06 | 1.8e-06 | 1.8e-06 | 1.8e-06 | 1.8e-06 | 1.8e-06 | 1.8e-06 | 1.8e-06 | 1.8e-06 | 1.8e-06 | 1.8e-06 | 1.8e-06 | 1.8e-06 | 1.8e-06 | 1.8e-06 | 1.8e-06 | 1.8e-06 | 1.8e-06 | 1.8e-06 | 1.8e-06 | 1.8e-06 | 1.8e-06 | 1.8e-06 | 1.8e-06 | 1.8e-06 | 1.8e-06 | 1.8e-06 | 1.8e-06 | 1.8e-06 | 1.8e-06 | 1.8e-06 | 1.8e-06 | 1.8e-06 | 1.8e-06 | 1.8e-06 | 1.8e-06 | 1.8e-06 | 1.8e-06 | 1.8e-06 | 1.8e-06 | 1.8e-06 | 1.8e-06 | 1.8e-06 | 1.8e-06 | 1.8e-06 | 1.8e-06 | 1.8e-06 | 1.8e-06 | 1.8e-06 | 1.8e-06 | 1.8e-06 | 1.8e-06 | 1.8e-06 | 1.8e-06 | 1.8e-06 | 1.8e-06 | 1.8e-06 | 1.8e-06
Methylcyclohexane | (Lb/MMscf) | [78 empty] | 0.34645 | 0.34645 | 0.34645 |  |  |  | 1.2608 | 1.2608 | 1.2608
Molybdenum | (Lb/MMscf) | 0.0011 | 0.0011 | 0.0011 | 0.0011 | 0.0011 | 0.0011 | 0.0011 | 0.0011 | 0.0011 | 0.0011 | 0.0011 | 0.0011 | 0.0011 | 0.0011 | 0.0011 | 0.0011 | 0.0011 | 0.0011 | 0.0011 | 0.0011 | 0.0011 | 0.0011 | 0.0011 | 0.0011 | 0.0011 | 0.0011 | 0.0011 | 0.0011 | 0.0011 | 0.0011 | 0.0011 | 0.0011 | 0.0011 | 0.0011 | 0.0011 | 0.0011 | 0.0011 | 0.0011 | 0.0011 | 0.0011 | 0.0011 | 0.0011 | 0.0011 | 0.0011 | 0.0011 | 0.0011 | 0.0011 | 0.0011 | 0.0011 | 0.0011 | 0.0011 | 0.0011 | 0.0011 | 0.0011 | 0.0011 | 0.0011 | 0.0011 | 0.0011 | 0.0011 | 0.0011 | 0.0011 | 0.0011 | 0.0011 | 0.0011 | 0.0011 | 0.0011 | 0.0011 | 0.0011 | 0.0011 | 0.0011 | 0.0011 | 0.0011 | 0.0011 | 0.0011 | 0.0011 | 0.0011 | 0.0011 | 0.0011 | 0.0011 | 0.0011 | 0.0011 | 0.0011 | 0.0011 | 0.0011 | 0.0011 | 0.0011 | 0.0011 | 0.0011 | 0.0011 | 0.0011 | 0.0011 | 0.0011 | 0.0011 | 0.0011 | 0.0011 | 0.0011 | 0.0011 | 0.0011 | 0.0011 | 0.0011
N-Hexane | (Lb/MMscf) | 1.8 | 1.8 | 1.8 | 1.8 | 1.8 | 1.8 | 1.8 | 1.8 | 1.8 | 1.8 | 1.8 | 1.8 | 1.8 | 1.8 | 1.8 | 1.8 | 1.8 | 1.8 | 1.8 | 1.8 | 1.8 | 1.8 | 1.8 | 1.8 | 1.8 | 1.8 | 1.8 | 1.8 | 1.8 | 1.8 | 1.8 | 1.8 | 1.8 | 1.8 | 1.8 | 1.8 | 1.8 | 1.8 | 1.8 | 1.8 | 1.8 | 1.8 | 1.8 | 1.8 | 1.8 | 1.8 | 1.8 | 1.8 | 1.8 | 1.8 | 1.8 | 1.8 | 1.8 | 1.8 | 1.8 | 1.8 | 1.8 | 1.8 | 1.8 | 1.8 | 1.8 | 1.8 | 1.8 | 1.8 | 1.8 | 1.8 | 1.8 | 1.8 | 1.8 | 1.8 | 1.8 | 1.8 | 1.8 | 1.8 | 1.8 | 1.8 | 1.8 | 1.8 | 0.45612 | 0.45612 | 0.45612 | 1.8 | 1.8 | 1.8 | 1.1378 | 1.1378 | 1.1378 | 1.8 | 1.8 | 1.8 | 1.8 | 1.8 | 1.8 | 1.8 | 1.8 | 1.8 | 1.8 | 1.8 | 1.8 | 1.8
N-Nonane | (Lb/MMscf) | [78 empty] | 0.03157 | 0.03157 | 0.03157 |  |  |  | 0.11275 | 0.11275 | 0.11275
N-Octane | (Lb/MMscf) | [78 empty] | 0.07626 | 0.07626 | 0.07626 |  |  |  | 0.35978 | 0.35978 | 0.35978
N-Pentane | (Lb/MMscf) | 2.6 | 2.6 | 2.6 | 2.6 | 2.6 | 2.6 | 2.6 | 2.6 | 2.6 | 2.6 | 2.6 | 2.6 | 2.6 | 2.6 | 2.6 | 2.6 | 2.6 | 2.6 | 2.6 | 2.6 | 2.6 | 2.6 | 2.6 | 2.6 | 2.6 | 2.6 | 2.6 | 2.6 | 2.6 | 2.6 | 2.6 | 2.6 | 2.6 | 2.6 | 2.6 | 2.6 | 2.6 | 2.6 | 2.6 | 2.6 | 2.6 | 2.6 | 2.6 | 2.6 | 2.6 | 2.6 | 2.6 | 2.6 | 2.6 | 2.6 | 2.6 | 2.6 | 2.6 | 2.6 | 2.6 | 2.6 | 2.6 | 2.6 | 2.6 | 2.6 | 2.6 | 2.6 | 2.6 | 2.6 | 2.6 | 2.6 | 2.6 | 2.6 | 2.6 | 2.6 | 2.6 | 2.6 | 2.6 | 2.6 | 2.6 | 2.6 | 2.6 | 2.6 | 1.5682 | 1.5682 | 1.5682 | 2.6 | 2.6 | 2.6 | 2.665 | 2.665 | 2.665 | 2.6 | 2.6 | 2.6 | 2.6 | 2.6 | 2.6 | 2.6 | 2.6 | 2.6 | 2.6 | 2.6 | 2.6 | 2.6
Naphthalene | (Lb/MMscf) | 0.00061 | 0.00061 | 0.00061 | 0.00061 | 0.00061 | 0.00061 | 0.00061 | 0.00061 | 0.00061 | 0.00061 | 0.00061 | 0.00061 | 0.00061 | 0.00061 | 0.00061 | 0.00061 | 0.00061 | 0.00061 | 0.00061 | 0.00061 | 0.00061 | 0.00061 | 0.00061 | 0.00061 | 0.00061 | 0.00061 | 0.00061 | 0.00061 | 0.00061 | 0.00061 | 0.00061 | 0.00061 | 0.00061 | 0.00061 | 0.00061 | 0.00061 | 0.00061 | 0.00061 | 0.00061 | 0.00061 | 0.00061 | 0.00061 | 0.00061 | 0.00061 | 0.00061 | 0.00061 | 0.00061 | 0.00061 | 0.00061 | 0.00061 | 0.00061 | 0.0013325 | 0.0013325 | 0.0013325 | 0.0013325 | 0.0013325 | 0.0013325 | 0.00061 | 0.00061 | 0.00061 | 0.0013325 | 0.0013325 | 0.0013325 | 0.0010558 | 0.0013325 | 0.0010558 | 0.0010558 | 0.00061 | 0.00061 | 0.00061 | 0.0013325 | 0.0013325 | 0.0013325 | 0.0009389 | 0.0009389 | 0.00061 | 0.00061 | 0.00061 | 0.098707 | 0.098707 | 0.098707 | 0.099528 | 0.099528 | 0.099528 | 0.07626 | 0.07626 | 0.07626 | 0.00061 | 0.00061 | 0.00061 | 0.0013325 | 0.0013325 | 0.0013325 | 0.0013325 | 0.0013325 | 0.0013325 | 0.0013325 | 0.0013325 | 0.0013325 | 0.0013325
Nickel | (Lb/MMscf) | 0.0021 | 0.0021 | 0.0021 | 0.0021 | 0.0021 | 0.0021 | 0.0021 | 0.0021 | 0.0021 | 0.0021 | 0.0021 | 0.0021 | 0.0021 | 0.0021 | 0.0021 | 0.0021 | 0.0021 | 0.0021 | 0.0021 | 0.0021 | 0.0021 | 0.0021 | 0.0021 | 0.0021 | 0.0021 | 0.0021 | 0.0021 | 0.0021 | 0.0021 | 0.0021 | 0.0021 | 0.0021 | 0.0021 | 0.0021 | 0.0021 | 0.0021 | 0.0021 | 0.0021 | 0.0021 | 0.0021 | 0.0021 | 0.0021 | 0.0021 | 0.0021 | 0.0021 | 0.0021 | 0.0021 | 0.0021 | 0.0021 | 0.0021 | 0.0021 | 0.0021 | 0.0021 | 0.0021 | 0.0021 | 0.0021 | 0.0021 | 0.0021 | 0.0021 | 0.0021 | 0.11788 | 0.11788 | 0.11788 | 0.11788 | 0.11788 | 0.11788 | 0.11788 | 0.0021 | 0.0021 | 0.0021 | 0.0021 | 0.0021 | 0.0021 | 0.0021 | 0.0021 | 0.0021 | 0.0021 | 0.0021 | 0.0021 | 0.0021 | 0.0021 | 0.0021 | 0.0021 | 0.0021 | 0.0021 | 0.0021 | 0.0021 | 0.0021 | 1.7957e-07 | 0.0021 | 0.0021 | 0.0021 | 0.0021 | 0.0021 | 0.0021 | 0.0021 | 0.0021 | 0.0021 | 0.0021 | 0.0021
Nitrogen oxides (NOx) | (Lb/MMscf) | 280 | 190 | 190 | 28.5 | 144.4 | 100 | 190 | 100 | 15 | 76 | 32 | 32 | 170 | 170 | 25.5 | 147.9 | 76 | 170 | 280 | 190 | 28.5 | 144.4 | 100 | 140 | 100 | 15 | 76 | 32 | 32 | 100 | 100 | 100 | 170 | 25.5 | 129.2 | 280 | 190 | 28.5 | 144.4 | 100 | 140 | 100 | 15 | 76 | 32 | 32 | 100 | 15 | 76 | 32 | 32 | 328 | 133.25 | 101.475 | 49.2 | 249.28 |  | 2840 | 426 | 2158.4 | 328 | 133.25 | 101.475 |  |  | 49.2 | 249.28 | 2840 | 426 | 2158.4 | 328 | 133.25 | 101.475 | 49.2 | 249.28 | 2840 | 426 | 2158.4 | 3249.25 | 487.3875 | 2469.43 | 2265.25 | 339.7875 | 1721.59 | 4182 | 627.3 | 3178.32 | 2840 | 426 | 2158.4 | 328 | 133.25 | 101.475 | 49.2 | 249.28 | 328 | 133.25 | 101.475 | 49.2 | 249.28
Nitrous oxide | (Lb/MMscf) | 2.2 | 2.2 | 2.2 | 2.2 | 2.2 | 2.2 | 2.2 | 2.2 | 2.2 | 2.2 | 2.2 | 0.64 | 2.2 | 2.2 | 2.2 | 2.2 | 2.2 | 0.64 | 2.2 | 2.2 | 2.2 | 2.2 | 2.2 | 0.64 | 2.2 | 2.2 | 2.2 | 2.2 | 0.64 | [6 empty] | 2.2 | 2.2 | 2.2 | 2.2 | 2.2 | 0.64 | 2.2 | 2.2 | 2.2 | 2.2 | 0.64 | 2.2 | 2.2 | 2.2 | 2.2 | 0.64 | 3.075 | 3.075 | 3.075 | 3.075 | 3.075 | 3.075 |  |  |  | 3.075 | 3.075 | 3.075 | 3.075 | 3.075 | 3.075 | 3.075 |  |  |  | 3.075 | 3.075 | 3.075 | 3.075 | 3.075 | [15 empty] | 3.075 | 3.075 | 3.075 | 3.075 | 3.075 | 3.075 | 3.075 | 3.075 | 3.075 | 3.075
Perchloroethylene | (Lb/MMscf) | [84 empty] | 0.002542 | 0.002542 | 0.002542
Perylene | (Lb/MMscf) | [78 empty] | 5.0943e-06 | 5.0943e-06 | 5.0943e-06
Phenanthrene | (Lb/MMscf) | 1.7e-05 | 1.7e-05 | 1.7e-05 | 1.7e-05 | 1.7e-05 | 1.7e-05 | 1.7e-05 | 1.7e-05 | 1.7e-05 | 1.7e-05 | 1.7e-05 | 1.7e-05 | 1.7e-05 | 1.7e-05 | 1.7e-05 | 1.7e-05 | 1.7e-05 | 1.7e-05 | 1.7e-05 | 1.7e-05 | 1.7e-05 | 1.7e-05 | 1.7e-05 | 1.7e-05 | 1.7e-05 | 1.7e-05 | 1.7e-05 | 1.7e-05 | 1.7e-05 | 1.7e-05 | 1.7e-05 | 1.7e-05 | 1.7e-05 | 1.7e-05 | 1.7e-05 | 1.7e-05 | 1.7e-05 | 1.7e-05 | 1.7e-05 | 1.7e-05 | 1.7e-05 | 1.7e-05 | 1.7e-05 | 1.7e-05 | 1.7e-05 | 1.7e-05 | 1.7e-05 | 1.7e-05 | 1.7e-05 | 1.7e-05 | 1.7e-05 | 1.7e-05 | 1.7e-05 | 1.7e-05 | 1.7e-05 | 1.7e-05 | 1.7e-05 | 1.7e-05 | 1.7e-05 | 1.7e-05 | 1.7e-05 | 1.7e-05 | 1.7e-05 | 1.7e-05 | 1.7e-05 | 1.7e-05 | 1.7e-05 | 1.7e-05 | 1.7e-05 | 1.7e-05 | 1.7e-05 | 1.7e-05 | 1.7e-05 | 1.7e-05 | 1.7e-05 | 1.7e-05 | 1.7e-05 | 1.7e-05 | 0.0036182 | 0.0036182 | 0.0036182 | 1.7e-05 | 1.7e-05 | 1.7e-05 | 0.01066 | 0.01066 | 0.01066 | 1.7e-05 | 1.7e-05 | 1.7e-05 | 1.7e-05 | 1.7e-05 | 1.7e-05 | 1.7e-05 | 1.7e-05 | 1.7e-05 | 1.7e-05 | 1.7e-05 | 1.7e-05 | 1.7e-05
Phenol | (Lb/MMscf) | [60 empty] | 0.013017 | 0.013017 | 0.013017 | 0.013017 | 0.013017 | 0.013017 | 0.013017 | [11 empty] | 0.043153 | 0.043153 | 0.043153 |  |  |  | 0.0246 | 0.0246 | 0.0246
Phosphorus | (Lb/MMscf) | [88 empty] | 9.0863e-09
PM, condensable | (Lb/MMscf) | 5.7 | 5.7 | 5.7 | 5.7 | 5.7 | 5.7 | 5.7 | 5.7 | 5.7 | 5.7 | 5.7 | 5.7 | 5.7 | 5.7 | 5.7 | 5.7 | 5.7 | 5.7 | 5.7 | 5.7 | 5.7 | 5.7 | 5.7 | 5.7 | 5.7 | 5.7 | 5.7 | 5.7 | 5.7 | 5.7 | 5.7 | 5.7 | 5.7 | 5.7 | 5.7 | 5.7 | 5.7 | 5.7 | 5.7 | 5.7 | 5.7 | 5.7 | 5.7 | 5.7 | 5.7 | 5.7 | 5.7 | 5.7 | 5.7 | 5.7 | 5.7 | 5.7 | 4.8175 | 5.7 | 5.7 | 5.7 | 5.7 | 10.11 | 10.11 | 10.11 | 5.7 | 4.8175 | 5.7 | 5.7 | 5.7 | 5.7 | 5.7 | 10.11 | 10.11 | 10.11 | 5.7 | 4.8175 | 5.7 | 5.7 | 5.7 | 10.11 | 10.11 | 10.11 | 10.1578 | 10.1578 | 10.1578 | 10.1578 | 10.1578 | 10.1578 | 10.1578 | 10.1578 | 10.1578 | 10.11 | 10.11 | 10.11 | 5.7 | 4.8175 | 5.7 | 5.7 | 5.7 | 5.7 | 4.8175 | 5.7 | 5.7 | 5.7 | DATA FROM AP42
PM, filterable | (Lb/MMscf) | 1.9 | 1.9 | 1.9 | 1.9 | 1.9 | 1.9 | 1.9 | 1.9 | 1.9 | 1.9 | 1.9 | 1.9 | 1.9 | 1.9 | 1.9 | 1.9 | 1.9 | 1.9 | 1.9 | 1.9 | 1.9 | 1.9 | 1.9 | 1.9 | 1.9 | 1.9 | 1.9 | 1.9 | 1.9 | 1.9 | 1.9 | 1.9 | 1.9 | 1.9 | 1.9 | 1.9 | 1.9 | 1.9 | 1.9 | 1.9 | 1.9 | 1.9 | 1.9 | 1.9 | 1.9 | 1.9 | 1.9 | 1.9 | 1.9 | 1.9 | 1.9 | 1.9 | 1.9475 | 1.9 | 1.9 | 1.9 | 1.9 | 10 | 10 | 10 | 1.9 | 1.9475 | 1.9 | 1.9 | 1.9 | 1.9 | 1.9 | 10 | 10 | 10 | 1.9 | 1.9475 | 1.9 | 1.9 | 1.9 | 10 | 10 | 10 | 1.9 | 1.9 | 1.9 | 1.9 | 1.9 | 1.9 | 1.9 | 1.9 | 1.9 | 10 | 10 | 10 | 1.9 | 1.9475 | 1.9 | 1.9 | 1.9 | 1.9 | 1.9475 | 1.9 | 1.9 | 1.9
PM, primary | (Lb/MMscf) | 7.6 | 7.6 | 7.6 | 7.6 | 7.6 | 7.6 | 7.6 | 7.6 | 7.6 | 7.6 | 7.6 | 7.6 | 7.6 | 7.6 | 7.6 | 7.6 | 7.6 | 7.6 | 7.6 | 7.6 | 7.6 | 7.6 | 7.6 | 7.6 | 7.6 | 7.6 | 7.6 | 7.6 | 7.6 | 7.6 | 7.6 | 7.6 | 7.6 | 7.6 | 7.6 | 7.6 | 7.6 | 7.6 | 7.6 | 7.6 | 7.6 | 7.6 | 7.6 | 7.6 | 7.6 | 7.6 | 7.6 | 7.6 | 7.6 | 7.6 | 7.6 |  | 6.765 | [8 empty] | 6.765 | [9 empty] | 6.765 | [24 empty] | 6.765
PM10, filterable | (Lb/MMscf) | 1.9 | 1.9 | 1.9 | 1.9 | 1.9 | 1.9 | 1.9 | 1.9 | 1.9 | 1.9 | 1.9 | 1.9 | 1.9 | 1.9 | 1.9 | 1.9 | 1.9 | 1.9 | 1.9 | 1.9 | 1.9 | 1.9 | 1.9 | 1.9 | 1.9 | 1.9 | 1.9 | 1.9 | 1.9 | 1.9 | 1.9 | 1.9 | 1.9 | 1.9 | 1.9 | 1.9 | 1.9 | 1.9 | 1.9 | 1.9 | 1.9 | 1.9 | 1.9 | 1.9 | 1.9 | 1.9 | 1.9 | 1.9 | 1.9 | 1.9 | 1.9 |  | 1.9475 |  |  |  |  | 10 | 10 | 10 |  | 1.9475 | [5 empty] | 10 | 10 | 10 |  | 1.9475 |  |  |  | 10 | 10 | 10 | 39.36 | 39.36 | 39.36 | 9.7375 | 9.7375 | 9.7375 | 0.079028 | 0.079028 | 0.079028 | 10 | 10 | 10 |  | 1.9475 |  |  |  |  | 1.9475
PM10, primary | (Lb/MMscf) | 7.6 | 7.6 | 7.6 | 7.6 | 7.6 | 7.6 | 7.6 | 7.6 | 7.6 | 7.6 | 7.6 | 7.6 | 7.6 | 7.6 | 7.6 | 7.6 | 7.6 | 7.6 | 7.6 | 7.6 | 7.6 | 7.6 | 7.6 | 7.6 | 7.6 | 7.6 | 7.6 | 7.6 | 7.6 | 7.6 | 7.6 | 7.6 | 7.6 | 7.6 | 7.6 | 7.6 | 7.6 | 7.6 | 7.6 | 7.6 | 7.6 | 7.6 | 7.6 | 7.6 | 7.6 | 7.6 | 7.6 | 7.6 | 7.6 | 7.6 | 7.6 |  | 6.765 |  |  |  |  | 20.11 | 20.11 | 20.11 |  | 6.765 | [5 empty] | 20.11 | 20.11 | 20.11 |  | 6.765 |  |  |  | 20.11 | 20.11 | 20.11 | 49.5177 | 49.5177 | 49.5177 | 19.8953 | 19.8953 | 19.8953 | 10.2367 | 10.2367 | 10.2367 | 20.11 | 20.11 | 20.11 |  | 6.765 |  |  |  |  | 6.765
PM2.5, filterable | (Lb/MMscf) | 1.9 | 1.9 | 1.9 | 1.9 | 1.9 | 1.9 | 1.9 | 1.9 | 1.9 | 1.9 | 1.9 | 1.9 | 1.9 | 1.9 | 1.9 | 1.9 | 1.9 | 1.9 | 1.9 | 1.9 | 1.9 | 1.9 | 1.9 | 1.9 | 1.9 | 1.9 | 1.9 | 1.9 | 1.9 | 1.9 | 1.9 | 1.9 | 1.9 | 1.9 | 1.9 | 1.9 | 1.9 | 1.9 | 1.9 | 1.9 | 1.9 | 1.9 | 1.9 | 1.9 | 1.9 | 1.9 | 1.9 | 1.9 | 1.9 | 1.9 | 1.9 |  | 1.9475 |  |  |  |  | 10 | 10 | 10 |  | 1.9475 | [5 empty] | 10 | 10 | 10 |  | 1.9475 |  |  |  | 10 | 10 | 10 | 39.36 | 39.36 | 39.36 | 9.7375 | 9.7375 | 9.7375 | 0.079028 | 0.079028 | 0.079028 | 10 | 10 | 10 |  | 1.9475 |  |  |  |  | 1.9475
PM2.5, primary | (Lb/MMscf) | 7.6 | 7.6 | 7.6 | 7.6 | 7.6 | 7.6 | 7.6 | 7.6 | 7.6 | 7.6 | 7.6 | 7.6 | 7.6 | 7.6 | 7.6 | 7.6 | 7.6 | 7.6 | 7.6 | 7.6 | 7.6 | 7.6 | 7.6 | 7.6 | 7.6 | 7.6 | 7.6 | 7.6 | 7.6 | 7.6 | 7.6 | 7.6 | 7.6 | 7.6 | 7.6 | 7.6 | 7.6 | 7.6 | 7.6 | 7.6 | 7.6 | 7.6 | 7.6 | 7.6 | 7.6 | 7.6 | 7.6 | 7.6 | 7.6 | 7.6 | 7.6 |  | 6.765 |  |  |  |  | 20.11 | 20.11 | 20.11 |  | 6.765 | [5 empty] | 20.11 | 20.11 | 20.11 |  | 6.765 |  |  |  | 20.11 | 20.11 | 20.11 | 49.5177 | 49.5177 | 49.5177 | 19.8953 | 19.8953 | 19.8953 | 10.2367 | 10.2367 | 10.2367 | 20.11 | 20.11 | 20.11 |  | 6.765 |  |  |  |  | 6.765
Polycyclic aromatic hydrocarbons (PAH) | (Lb/MMscf) | [51 empty] | 0.002255 | 0.002255 | 0.002255 | 0.002255 | 0.002255 | 0.002255 |  |  |  | 0.002255 | 0.002255 | 0.002255 | 0.002255 | 0.002255 | 0.002255 | 0.002255 |  |  |  | 0.002255 | 0.002255 | 0.002255 | 0.002255 | 0.002255 |  |  |  | 0.13735 | 0.13735 | 0.13735 | 0.14453 | 0.14453 | 0.14453 | 0.027572 | 0.027572 | 0.027572 |  |  |  | 0.002255 | 0.002255 | 0.002255 | 0.002255 | 0.002255 | 0.002255 | 0.002255 | 0.002255 | 0.002255 | 0.002255
Propylene oxide | (Lb/MMscf) | [51 empty] | 0.029725 | 0.029725 | 0.029725 | 0.029725 | 0.029725 | 0.029725 |  |  |  | 0.029725 | 0.029725 | 0.029725 | 0.029725 | 0.029725 | 0.029725 | 0.029725 |  |  |  | 0.029725 | 0.029725 | 0.029725 | 0.029725 | 0.029725 | [15 empty] | 0.029725 | 0.029725 | 0.029725 | 0.029725 | 0.029725 | 0.029725 | 0.029725 | 0.029725 | 0.029725 | 0.029725
Propane | (Lb/MMscf) | 1.6 | 1.6 | 1.6 | 1.6 | 1.6 | 1.6 | 1.6 | 1.6 | 1.6 | 1.6 | 1.6 | 1.6 | 1.6 | 1.6 | 1.6 | 1.6 | 1.6 | 1.6 | 1.6 | 1.6 | 1.6 | 1.6 | 1.6 | 1.6 | 1.6 | 1.6 | 1.6 | 1.6 | 1.6 | 1.6 | 1.6 | 1.6 | 1.6 | 1.6 | 1.6 | 1.6 | 1.6 | 1.6 | 1.6 | 1.6 | 1.6 | 1.6 | 1.6 | 1.6 | 1.6 | 1.6 | 1.6 | 1.6 | 1.6 | 1.6 | 1.6 | 1.6 | 1.6 | 1.6 | 1.6 | 1.6 | 1.6 | 1.6 | 1.6 | 1.6 | 1.6 | 1.6 | 1.6 | 1.6 | 1.6 | 1.6 | 1.6 | 1.6 | 1.6 | 1.6 | 1.6 | 1.6 | 1.6 | 1.6 | 1.6 | 1.6 | 1.6 | 1.6 | 29.4175 | 29.4175 | 29.4175 | 1.6 | 1.6 | 1.6 | 42.9475 | 42.9475 | 42.9475 | 1.6 | 1.6 | 1.6 | 1.6 | 1.6 | 1.6 | 1.6 | 1.6 | 1.6 | 1.6 | 1.6 | 1.6 | 1.6
Propylene dichloride | (Lb/MMscf) | [78 empty] | 0.045715 | 0.045715 | 0.045715 | 0.013325 | 0.013325 | 0.013325 | 0.027572 | 0.027572 | 0.027572
Pyrene | (Lb/MMscf) | 5e-06 | 5e-06 | 5e-06 | 5e-06 | 5e-06 | 5e-06 | 5e-06 | 5e-06 | 5e-06 | 5e-06 | 5e-06 | 5e-06 | 5e-06 | 5e-06 | 5e-06 | 5e-06 | 5e-06 | 5e-06 | 5e-06 | 5e-06 | 5e-06 | 5e-06 | 5e-06 | 5e-06 | 5e-06 | 5e-06 | 5e-06 | 5e-06 | 5e-06 | 5e-06 | 5e-06 | 5e-06 | 5e-06 | 5e-06 | 5e-06 | 5e-06 | 5e-06 | 5e-06 | 5e-06 | 5e-06 | 5e-06 | 5e-06 | 5e-06 | 5e-06 | 5e-06 | 5e-06 | 5e-06 | 5e-06 | 5e-06 | 5e-06 | 5e-06 | 5e-06 | 5e-06 | 5e-06 | 5e-06 | 5e-06 | 5e-06 | 5e-06 | 5e-06 | 5e-06 | 5e-06 | 5e-06 | 5e-06 | 5e-06 | 5e-06 | 5e-06 | 5e-06 | 5e-06 | 5e-06 | 5e-06 | 5e-06 | 5e-06 | 5e-06 | 5e-06 | 5e-06 | 5e-06 | 5e-06 | 5e-06 | 0.0005986 | 0.0005986 | 0.0005986 | 5e-06 | 5e-06 | 5e-06 | 0.001394 | 0.001394 | 0.001394 | 5e-06 | 5e-06 | 5e-06 | 5e-06 | 5e-06 | 5e-06 | 5e-06 | 5e-06 | 5e-06 | 5e-06 | 5e-06 | 5e-06 | 5e-06
Selenium | (Lb/MMscf) | 2.4e-05 | 2.4e-05 | 2.4e-05 | 2.4e-05 | 2.4e-05 | 2.4e-05 | 2.4e-05 | 2.4e-05 | 2.4e-05 | 2.4e-05 | 2.4e-05 | 2.4e-05 | 2.4e-05 | 2.4e-05 | 2.4e-05 | 2.4e-05 | 2.4e-05 | 2.4e-05 | 2.4e-05 | 2.4e-05 | 2.4e-05 | 2.4e-05 | 2.4e-05 | 2.4e-05 | 2.4e-05 | 2.4e-05 | 2.4e-05 | 2.4e-05 | 2.4e-05 | 2.4e-05 | 2.4e-05 | 2.4e-05 | 2.4e-05 | 2.4e-05 | 2.4e-05 | 2.4e-05 | 2.4e-05 | 2.4e-05 | 2.4e-05 | 2.4e-05 | 2.4e-05 | 2.4e-05 | 2.4e-05 | 2.4e-05 | 2.4e-05 | 2.4e-05 | 2.4e-05 | 2.4e-05 | 2.4e-05 | 2.4e-05 | 2.4e-05 | 2.4e-05 | 2.4e-05 | 2.4e-05 | 2.4e-05 | 2.4e-05 | 2.4e-05 | 2.4e-05 | 2.4e-05 | 2.4e-05 | 2.4e-05 | 2.4e-05 | 2.4e-05 | 2.4e-05 | 2.4e-05 | 2.4e-05 | 2.4e-05 | 2.4e-05 | 2.4e-05 | 2.4e-05 | 2.4e-05 | 2.4e-05 | 2.4e-05 | 2.4e-05 | 2.4e-05 | 2.4e-05 | 2.4e-05 | 2.4e-05 | 2.4e-05 | 2.4e-05 | 2.4e-05 | 2.4e-05 | 2.4e-05 | 2.4e-05 | 2.4e-05 | 2.4e-05 | 2.4e-05 | 2.4e-05 | 2.4e-05 | 2.4e-05 | 2.4e-05 | 2.4e-05 | 2.4e-05 | 2.4e-05 | 2.4e-05 | 2.4e-05 | 2.4e-05 | 2.4e-05 | 2.4e-05 | 2.4e-05
Styrene | (Lb/MMscf) | [78 empty] | 0.05617 | 0.05617 | 0.05617 | 0.012198 | 0.012198 | 0.012198 | 0.02419 | 0.02419 | 0.02419
Sulfur dioxide | (Lb/MMscf) | 0.6 | 0.6 | 0.6 | 0.6 | 0.6 | 0.6 | 0.6 | 0.6 | 0.6 | 0.6 | 0.6 | 0.6 | 0.6 | 0.6 | 0.6 | 0.6 | 0.6 | 0.6 | 0.6 | 0.6 | 0.6 | 0.6 | 0.6 | 0.6 | 0.6 | 0.6 | 0.6 | 0.6 | 0.6 | 0.6 | 0.6 | 0.6 | 0.6 | 0.6 | 0.6 | 0.6 | 0.6 | 0.6 | 0.6 | 0.6 | 0.6 | 0.6 | 0.6 | 0.6 | 0.6 | 0.6 | 0.6 | 0.6 | 0.6 | 0.6 | 0.6 | 0.6 | 0.6 | 0.6 | 0.6 | 0.6 | 0.6 | 0.6 | 0.6 | 0.6 | 0.6 | 0.6 | 0.6 | 0.6 | 0.6 | 0.6 | 0.6 | 0.6 | 0.6 | 0.6 | 0.6 | 0.6 | 0.6 | 0.6 | 0.6 | 0.6 | 0.6 | 0.6 | 0.6027 | 0.6027 | 0.6027 | 0.6027 | 0.6027 | 0.6027 | 0.6027 | 0.6027 | 0.6027 | 0.6 | 0.6 | 0.6 | 0.6 | 0.6 | 0.6 | 0.6 | 0.6 | 0.6 | 0.6 | 0.6 | 0.6 | 0.6
Sulfur oxides (SOx) | (Lb/MMscf) | [29 empty] | 0.6 | 0.6 | 0.6 | [25 empty] | 0.6 | 0.6 | 0.6 | [7 empty] | 0.6 | 0.6 | 0.6 | [5 empty] | 0.6 | 0.6 | 0.6 | [9 empty] | 0.6 | 0.6 | 0.6
1,1,2,2-Tetrachloroethane | (Lb/MMscf) | [78 empty] | 0.067958 | 0.067958 | 0.067958 | 0.025932 | 0.025932 | 0.025932 | 0.041 | 0.041 | 0.041
Toluene | (Lb/MMscf) | 0.0034 | 0.0034 | 0.0034 | 0.0034 | 0.0034 | 0.0034 | 0.0034 | 0.0034 | 0.0034 | 0.0034 | 0.0034 | 0.0034 | 0.0034 | 0.0034 | 0.0034 | 0.0034 | 0.0034 | 0.0034 | 0.0034 | 0.0034 | 0.0034 | 0.0034 | 0.0034 | 0.0034 | 0.0034 | 0.0034 | 0.0034 | 0.0034 | 0.0034 | 0.0034 | 0.0034 | 0.0034 | 0.0034 | 0.0034 | 0.0034 | 0.0034 | 0.0034 | 0.0034 | 0.0034 | 0.0034 | 0.0034 | 0.0034 | 0.0034 | 0.0034 | 0.0034 | 0.0034 | 0.0034 | 0.0034 | 0.0034 | 0.0034 | 0.0034 | 0.13325 | 0.13325 | 0.13325 | 0.13325 | 0.13325 | 0.13325 | 0.0034 | 0.0034 | 0.0034 | 0.13325 | 0.13325 | 0.13325 | 0.13325 | 0.13325 | 0.13325 | 0.13325 | 0.0034 | 0.0034 | 0.0034 | 0.13325 | 0.13325 | 0.13325 | 0.13325 | 0.13325 | 0.0034 | 0.0034 | 0.0034 | 0.98708 | 0.98708 | 0.98708 | 0.57195 | 0.57195 | 0.57195 | 0.4182 | 0.4182 | 0.4182 | 0.0034 | 0.0034 | 0.0034 | 0.13325 | 0.13325 | 0.13325 | 0.13325 | 0.13325 | 0.13325 | 0.13325 | 0.13325 | 0.13325 | 0.13325
Total organic compounds (TOC) | (Lb/MMscf) | 11 | 11 | 11 | 11 | 11 | 11 | 11 | 11 | 11 | 11 | 11 | 11 | 11 | 11 | 11 | 11 | 11 | 11 | 11 | 11 | 11 | 11 | 11 | 11 | 11 | 11 | 11 | 11 | 11 | 11 | 11 | 11 |  |  |  | 11 | 11 | 11 | 11 | 11 | 11 | 11 | 11 | 11 | 11 | 11 | 11 | 11 | 11 | 11 | 11 | 11.275 | 11.275 | 11.275 | 11.275 | 11.275 | 11.275 |  |  |  | 11.275 | 11.275 | 11.275 | 11.275 | 11.275 | 11.275 | 11.275 |  |  |  | 11.275 | 11.275 | 11.275 | 11.275 | 11.275 |  |  |  | 1681 | 1681 | 1681 | 366.95 | 366.95 | 366.95 | 1506.75 | 1506.75 | 1506.75 |  |  |  | 11.275 | 11.275 | 11.275 | 11.275 | 11.275 | 11.275 | 11.275 | 11.275 | 11.275 | 11.275
1,1,2-Trichloroethane | (Lb/MMscf) | [78 empty] | 0.054018 | 0.054018 | 0.054018 | 0.015682 | 0.015682 | 0.015682 | 0.032595 | 0.032595 | 0.032595
1,2,3-Trimethylbenzene | (Lb/MMscf) | [78 empty] | 0.036285 | 0.036285 | 0.036285 |  |  |  | 0.023575 | 0.023575 | 0.023575
1,2,4-Trimethylbenzene | (Lb/MMscf) | [78 empty] | 0.11378 | 0.11378 | 0.11378 |  |  |  | 0.014658 | 0.014658 | 0.014658
1,3,5-Trimethylbenzene | (Lb/MMscf) | [78 empty] | 0.01845 | 0.01845 | 0.01845 |  |  |  | 0.034645 | 0.034645 | 0.034645
2,2,4-Trimethylpentane | (Lb/MMscf) | [78 empty] | 0.86715 | 0.86715 | 0.86715 |  |  |  | 0.25625 | 0.25625 | 0.25625
Vanadium | (Lb/MMscf) | 0.0023 | 0.0023 | 0.0023 | 0.0023 | 0.0023 | 0.0023 | 0.0023 | 0.0023 | 0.0023 | 0.0023 | 0.0023 | 0.0023 | 0.0023 | 0.0023 | 0.0023 | 0.0023 | 0.0023 | 0.0023 | 0.0023 | 0.0023 | 0.0023 | 0.0023 | 0.0023 | 0.0023 | 0.0023 | 0.0023 | 0.0023 | 0.0023 | 0.0023 | 0.0023 | 0.0023 | 0.0023 | 0.0023 | 0.0023 | 0.0023 | 0.0023 | 0.0023 | 0.0023 | 0.0023 | 0.0023 | 0.0023 | 0.0023 | 0.0023 | 0.0023 | 0.0023 | 0.0023 | 0.0023 | 0.0023 | 0.0023 | 0.0023 | 0.0023 | 0.0023 | 0.0023 | 0.0023 | 0.0023 | 0.0023 | 0.0023 | 0.0023 | 0.0023 | 0.0023 | 0.0023 | 0.0023 | 0.0023 | 0.0023 | 0.0023 | 0.0023 | 0.0023 | 0.0023 | 0.0023 | 0.0023 | 0.0023 | 0.0023 | 0.0023 | 0.0023 | 0.0023 | 0.0023 | 0.0023 | 0.0023 | 0.0023 | 0.0023 | 0.0023 | 0.0023 | 0.0023 | 0.0023 | 0.0023 | 0.0023 | 0.0023 | 0.0023 | 0.0023 | 0.0023 | 0.0023 | 0.0023 | 0.0023 | 0.0023 | 0.0023 | 0.0023 | 0.0023 | 0.0023 | 0.0023 | 0.0023
Vinyl chloride | (Lb/MMscf) | [78 empty] | 0.025317 | 0.025317 | 0.025317 | 0.0073595 | 0.0073595 | 0.0073595 | 0.015272 | 0.015272 | 0.015272
Volatile organic compounds (VOC) | (Lb/MMscf) | 5.5 | 5.5 | 5.5 | 5.5 | 5.5 | 5.5 | 5.5 | 5.5 | 5.5 | 5.5 | 5.5 | 5.5 | 5.5 | 5.5 | 5.5 | 5.5 | 5.5 | 5.5 | 5.5 | 5.5 | 5.5 | 5.5 | 5.5 | 5.5 | 5.5 | 5.5 | 5.5 | 5.5 | 5.5 | 5.5 | 5.5 | 5.5 | 5.5 | 5.5 | 5.5 | 5.5 | 5.5 | 5.5 | 5.5 | 5.5 | 5.5 | 5.5 | 5.5 | 5.5 | 5.5 | 5.5 | 5.5 | 5.5 | 5.5 | 5.5 | 5.5 | 2.1525 | 2.1525 | 2.1525 | 2.1525 | 2.1525 | 2.1525 | 116 | 116 | 116 | 2.1525 | 2.1525 | 2.1525 | 2.1525 | 2.1525 | 2.1525 | 2.1525 | 116 | 116 | 116 | 2.1525 | 2.1525 | 2.1525 | 2.1525 | 2.1525 | 116 | 116 | 116 | 123 | 123 | 123 | 30.34 | 30.34 | 30.34 | 120.95 | 120.95 | 120.95 | 116 | 116 | 116 | 2.1525 | 2.1525 | 2.1525 | 2.1525 | 2.1525 | 2.1525 | 2.1525 | 2.1525 | 2.1525 | 2.1525
Zinc | (Lb/MMscf) | 0.029 | 0.029 | 0.029 | 0.029 | 0.029 | 0.029 | 0.029 | 0.029 | 0.029 | 0.029 | 0.029 | 0.029 | 0.029 | 0.029 | 0.029 | 0.029 | 0.029 | 0.029 | 0.029 | 0.029 | 0.029 | 0.029 | 0.029 | 0.029 | 0.029 | 0.029 | 0.029 | 0.029 | 0.029 | 0.029 | 0.029 | 0.029 | 0.029 | 0.029 | 0.029 | 0.029 | 0.029 | 0.029 | 0.029 | 0.029 | 0.029 | 0.029 | 0.029 | 0.029 | 0.029 | 0.029 | 0.029 | 0.029 | 0.029 | 0.029 | 0.029 | 0.029 | 0.029 | 0.029 | 0.029 | 0.029 | 0.029 | 0.029 | 0.029 | 0.029 | 0.029 | 0.029 | 0.029 | 0.029 | 0.029 | 0.029 | 0.029 | 0.029 | 0.029 | 0.029 | 0.029 | 0.029 | 0.029 | 0.029 | 0.029 | 0.029 | 0.029 | 0.029 | 0.029 | 0.029 | 0.029 | 0.029 | 0.029 | 0.029 | 0.029 | 0.029 | 0.029 | 0.029 | 0.029 | 0.029 | 0.029 | 0.029 | 0.029 | 0.029 | 0.029 | 0.029 | 0.029 | 0.029 | 0.029 | 0.029
NORMALIZED TO 1KG/KG
Emission | Scenario: Internal Combustion Engines
| Unit | External Combustion Boilers, Electric Generation, Natural Gas, Boilers > 100 Million Btu/hr except Tangential, Uncontrolled, Pre-NSPS Boiler | External Combustion Boilers, Electric Generation, Natural Gas, Boilers > 100 Million Btu/hr except Tangential, Uncontrolled, Post NSPS Boiler | External Combustion Boilers, Electric Generation, Natural Gas, Boilers > 100 Million Btu/hr except Tangential, Wet Scrubber - Medium Efficiency | External Combustion Boilers, Electric Generation, Natural Gas, Boilers > 100 Million Btu/hr except Tangential, SCR | External Combustion Boilers, Electric Generation, Natural Gas, Boilers > 100 Million Btu/hr except Tangential, SNCR | External Combustion Boilers, Electric Generation, Natural Gas, Boilers > 100 Million Btu/hr except Tangential, Flue Gas Recirculation | External Combustion Boilers, Electric Generation, Natural Gas, Boilers > 100 Million Btu/hr except Tangential, Low NOx Burners | External Combustion Boilers, Electric Generation, Natural Gas, Boilers < 100 Million Btu/hr except Tangential, Uncontrolled | External Combustion Boilers, Electric Generation, Natural Gas, Boilers < 100 Million Btu/hr except Tangential, SCR | External Combustion Boilers, Electric Generation, Natural Gas, Boilers < 100 Million Btu/hr except Tangential, SNCR | External Combustion Boilers, Electric Generation, Natural Gas, Boilers < 100 Million Btu/hr except Tangential, Flue Gas Recirculation | External Combustion Boilers, Electric Generation, Natural Gas, Boilers < 100 Million Btu/hr except Tangential, Low NOx Burners | External Combustion Boilers, Electric Generation, Natural Gas, Tangentially Fired Units, Uncontrolled | External Combustion Boilers, Electric Generation, Natural Gas, Tangentially Fired Units, Wet Scrubber - Medium Efficiency | External Combustion Boilers, Electric Generation, Natural Gas, Tangentially Fired Units, SCR | External Combustion Boilers, Electric Generation, Natural Gas, Tangentially Fired Units, SNCR | External Combustion Boilers, Electric Generation, Natural Gas, Tangentially Fired Units, Flue Gas Recirculation | External Combustion Boilers, Electric Generation, Natural Gas, Tangentially Fired Units, Low NOx Burners | External Combustion Boilers, Industrial, Natural Gas, > 100 Million Btu/hr, Uncontrolled, Pre-NSPS Boiler | External Combustion Boilers, Industrial, Natural Gas, > 100 Million Btu/hr, Uncontrolled, Post NSPS Boiler | External Combustion Boilers, Industrial, Natural Gas, > 100 Million Btu/hr, SCR | External Combustion Boilers, Industrial, Natural Gas, > 100 Million Btu/hr, SNCR | External Combustion Boilers, Industrial, Natural Gas, > 100 Million Btu/hr, Flue Gas Recirculation | External Combustion Boilers, Industrial, Natural Gas, > 100 Million Btu/hr, Low NOx Burners | External Combustion Boilers, Industrial, Natural Gas, 10-100 Million Btu/hr, Uncontrolled | External Combustion Boilers, Industrial, Natural Gas, 10-100 Million Btu/hr, SCR | External Combustion Boilers, Industrial, Natural Gas, 10-100 Million Btu/hr, SNCR | External Combustion Boilers, Industrial, Natural Gas, 10-100 Million Btu/hr, Flue Gas Recirculation | External Combustion Boilers, Industrial, Natural Gas, 10-100 Million Btu/hr, Low NOx Burners | External Combustion Boilers, Industrial, Natural Gas, < 10 Million Btu/hr, Uncontrolled | External Combustion Boilers, Industrial, Natural Gas, < 10 Million Btu/hr, SCR | External Combustion Boilers, Industrial, Natural Gas, < 10 Million Btu/hr, SNCR | External Combustion Boilers, Industrial, Natural Gas, Cogeneration, Uncontrolled | External Combustion Boilers, Industrial, Natural Gas, Cogeneration, SCR | External Combustion Boilers, Industrial, Natural Gas, Cogeneration, SNCR | External Combustion Boilers, Commercial/Institutional, Natural Gas, > 100 Million Btu/hr, Uncontrolled, Pre-NSPS Boiler | External Combustion Boilers, Commercial/Institutional, Natural Gas, > 100 Million Btu/hr, Uncontrolled, Post-NSPS Boiler | External Combustion Boilers, Commercial/Institutional, Natural Gas, > 100 Million Btu/hr, SCR | External Combustion Boilers, Commercial/Institutional, Natural Gas, > 100 Million Btu/hr, SNCR | External Combustion Boilers, Commercial/Institutional, Natural Gas, > 100 Million Btu/hr, Flue Gas Recirculation | External Combustion Boilers, Commercial/Institutional, Natural Gas, > 100 Million Btu/hr, Low NOx Burners | External Combustion Boilers, Commercial/Institutional, Natural Gas, 10-100 Million Btu/hr, Uncontrolled | External Combustion Boilers, Commercial/Institutional, Natural Gas, 10-100 Million Btu/hr, SCR | External Combustion Boilers, Commercial/Institutional, Natural Gas, 10-100 Million Btu/hr, SNCR | External Combustion Boilers, Commercial/Institutional, Natural Gas, 10-100 Million Btu/hr, Flue Gas Recirculation | External Combustion Boilers, Commercial/Institutional, Natural Gas, 10-100 Million Btu/hr, Low NOx Burners | External Combustion Boilers, Commercial/Institutional, Natural Gas, < 10 Million Btu/hr, Uncontrolled | External Combustion Boilers, Commercial/Institutional, Natural Gas, < 10 Million Btu/hr, SCR | External Combustion Boilers, Commercial/Institutional, Natural Gas, < 10 Million Btu/hr, SNCR | External Combustion Boilers, Commercial/Institutional, Natural Gas, < 10 Million Btu/hr, Flue Gas Recirculation | External Combustion Boilers, Commercial/Institutional, Natural Gas, < 10 Million Btu/hr, Low NOx Burners | Internal Combustion Engines, Electric Generation, Natural Gas, Turbine, Uncontrolled | Internal Combustion Engines, Electric Generation, Natural Gas, Turbine, Steam or Water Injection | Internal Combustion Engines, Electric Generation, Natural Gas, Turbine, Pre-Combustion Chamber | Internal Combustion Engines, Electric Generation, Natural Gas, Turbine, SCR | Internal Combustion Engines, Electric Generation, Natural Gas, Turbine, SNCR | Internal Combustion Engines, Electric Generation, Natural Gas, Turbine, Afterburner | Internal Combustion Engines, Electric Generation, Natural Gas, Reciprocating, Uncontrolled | Internal Combustion Engines, Electric Generation, Natural Gas, Reciprocating, SCR | Internal Combustion Engines, Electric Generation, Natural Gas, Reciprocating, SNCR | Internal Combustion Engines, Industrial, Natural Gas, Turbine, Uncontrolled | Internal Combustion Engines, Industrial, Natural Gas, Turbine, Steam or Water Injection | Internal Combustion Engines, Industrial, Natural Gas, Turbine, Pre-Combustion Chamber | Internal Combustion Engines, Industrial, Natural Gas, Turbine, Ammonia Injection | Internal Combustion Engines, Industrial, Natural Gas, Turbine, Afterburner | Internal Combustion Engines, Industrial, Natural Gas, Turbine, SCR | Internal Combustion Engines, Industrial, Natural Gas, Turbine, SNCR | Internal Combustion Engines, Industrial, Natural Gas, Reciprocating, Uncontrolled | Internal Combustion Engines, Industrial, Natural Gas, Reciprocating, SCR | Internal Combustion Engines, Industrial, Natural Gas, Reciprocating, SNCR | Internal Combustion Engines, Industrial, Natural Gas, Turbine:Cogeneration, Uncontrolled | Internal Combustion Engines, Industrial, Natural Gas, Turbine:Cogeneration, Steam or Water Injection | Internal Combustion Engines, Industrial, Natural Gas, Turbine:Cogeneration, Pre-Combustion Chamber | Internal Combustion Engines, Industrial, Natural Gas, Turbine:Cogeneration, SCR | Internal Combustion Engines, Industrial, Natural Gas, Turbine:Cogeneration, SNCR | Internal Combustion Engines, Industrial, Natural Gas, Reciprocating:Cogeneration, Uncontrolled | Internal Combustion Engines, Industrial, Natural Gas, Reciprocating:Cogeneration, SCR | Internal Combustion Engines, Industrial, Natural Gas, Reciprocating:Cogeneration, SNCR | Internal Combustion Engines, Industrial, Natural Gas, 2-cycle Lean Burn, Uncontrolled | Internal Combustion Engines, Industrial, Natural Gas, 2-cycle Lean Burn, SCR | Internal Combustion Engines, Industrial, Natural Gas, 2-cycle Lean Burn, SNCR | Internal Combustion Engines, Industrial, Natural Gas, 4-cycle Rich Burn, Uncontrolled | Internal Combustion Engines, Industrial, Natural Gas, 4-cycle Rich Burn, SCR | Internal Combustion Engines, Industrial, Natural Gas, 4-cycle Rich Burn, SNCR | Internal Combustion Engines, Industrial, Natural Gas, 4-cycle Lean Burn, Uncontrolled | Internal Combustion Engines, Industrial, Natural Gas, 4-cycle Lean Burn, SCR | Internal Combustion Engines, Industrial, Natural Gas, 4-cycle Lean Burn, SNCR | Internal Combustion Engines, Commercial/Institutional, Natural Gas, Reciprocating, Uncontrolled | Internal Combustion Engines, Commercial/Institutional, Natural Gas, Reciprocating, SCR | Internal Combustion Engines, Commercial/Institutional, Natural Gas, Reciprocating, SNCR | Internal Combustion Engines, Commercial/Institutional, Natural Gas, Turbine, Uncontrolled | Internal Combustion Engines, Commercial/Institutional, Natural Gas, Turbine, Steam or Water Injection | Internal Combustion Engines, Commercial/Institutional, Natural Gas, Turbine, Pre-Combustion Chamber | Internal Combustion Engines, Commercial/Institutional, Natural Gas, Turbine, SCR | Internal Combustion Engines, Commercial/Institutional, Natural Gas, Turbine, SNCR | Internal Combustion Engines, Commercial/Institutional, Natural Gas, Turbine:Cogeneration, Uncontrolled | Internal Combustion Engines, Commercial/Institutional, Natural Gas, Turbine:Cogeneration, Steam or Water Injection | Internal Combustion Engines, Commercial/Institutional, Natural Gas, Turbine:Cogeneration,Pre-Combustion Chamber | Internal Combustion Engines, Commercial/Institutional, Natural Gas, Turbine:Cogeneration, SCR | Internal Combustion Engines, Commercial/Institutional, Natural Gas, Turbine:Cogeneration, SNCR
Acenaphthene |  | 4.2394e-11 | 4.2394e-11 | 4.2394e-11 | 4.2394e-11 | 4.2394e-11 | 4.2394e-11 | 4.2394e-11 | 4.2394e-11 | 4.2394e-11 | 4.2394e-11 | 4.2394e-11 | 4.2394e-11 | 4.2394e-11 | 4.2394e-11 | 4.2394e-11 | 4.2394e-11 | 4.2394e-11 | 4.2394e-11 | 4.2394e-11 | 4.2394e-11 | 4.2394e-11 | 4.2394e-11 | 4.2394e-11 | 4.2394e-11 | 4.2394e-11 | 4.2394e-11 | 4.2394e-11 | 4.2394e-11 | 4.2394e-11 | 4.2394e-11 | 4.2394e-11 | 4.2394e-11 | 4.2394e-11 | 4.2394e-11 | 4.2394e-11 | 4.2394e-11 | 4.2394e-11 | 4.2394e-11 | 4.2394e-11 | 4.2394e-11 | 4.2394e-11 | 4.2394e-11 | 4.2394e-11 | 4.2394e-11 | 4.2394e-11 | 4.2394e-11 | 4.2394e-11 | 4.2394e-11 | 4.2394e-11 | 4.2394e-11 | 4.2394e-11 | 4.2394e-11 | 4.2394e-11 | 4.2394e-11 | 4.2394e-11 | 4.2394e-11 | 4.2394e-11 | 4.2394e-11 | 4.2394e-11 | 4.2394e-11 | 4.2394e-11 | 4.2394e-11 | 4.2394e-11 | 4.2394e-11 | 4.2394e-11 | 4.2394e-11 | 4.2394e-11 | 4.2394e-11 | 4.2394e-11 | 4.2394e-11 | 4.2394e-11 | 4.2394e-11 | 4.2394e-11 | 4.2394e-11 | 4.2394e-11 | 4.2394e-11 | 4.2394e-11 | 4.2394e-11 | 3.2107e-08 | 3.2107e-08 | 3.2107e-08 | 4.2394e-11 | 4.2394e-11 | 4.2394e-11 | 3.0176e-08 | 3.0176e-08 | 3.0176e-08 | 4.2394e-11 | 4.2394e-11 | 4.2394e-11 | 4.2394e-11 | 4.2394e-11 | 4.2394e-11 | 4.2394e-11 | 4.2394e-11 | 4.2394e-11 | 4.2394e-11 | 4.2394e-11 | 4.2394e-11 | 4.2394e-11
Acenaphthylene |  | 4.2394e-11 | 4.2394e-11 | 4.2394e-11 | 4.2394e-11 | 4.2394e-11 | 4.2394e-11 | 4.2394e-11 | 4.2394e-11 | 4.2394e-11 | 4.2394e-11 | 4.2394e-11 | 4.2394e-11 | 4.2394e-11 | 4.2394e-11 | 4.2394e-11 | 4.2394e-11 | 4.2394e-11 | 4.2394e-11 | 4.2394e-11 | 4.2394e-11 | 4.2394e-11 | 4.2394e-11 | 4.2394e-11 | 4.2394e-11 | 4.2394e-11 | 4.2394e-11 | 4.2394e-11 | 4.2394e-11 | 4.2394e-11 | 4.2394e-11 | 4.2394e-11 | 4.2394e-11 | 4.2394e-11 | 4.2394e-11 | 4.2394e-11 | 4.2394e-11 | 4.2394e-11 | 4.2394e-11 | 4.2394e-11 | 4.2394e-11 | 4.2394e-11 | 4.2394e-11 | 4.2394e-11 | 4.2394e-11 | 4.2394e-11 | 4.2394e-11 | 4.2394e-11 | 4.2394e-11 | 4.2394e-11 | 4.2394e-11 | 4.2394e-11 | 4.2394e-11 | 4.2394e-11 | 4.2394e-11 | 4.2394e-11 | 4.2394e-11 | 4.2394e-11 | 4.2394e-11 | 4.2394e-11 | 4.2394e-11 | 4.2394e-11 | 4.2394e-11 | 4.2394e-11 | 4.2394e-11 | 4.2394e-11 | 4.2394e-11 | 4.2394e-11 | 4.2394e-11 | 4.2394e-11 | 4.2394e-11 | 4.2394e-11 | 4.2394e-11 | 4.2394e-11 | 4.2394e-11 | 4.2394e-11 | 4.2394e-11 | 4.2394e-11 | 4.2394e-11 | 7.6526e-08 | 7.6526e-08 | 7.6526e-08 | 4.2394e-11 | 4.2394e-11 | 4.2394e-11 | 1.335e-07 | 1.335e-07 | 1.335e-07 | 4.2394e-11 | 4.2394e-11 | 4.2394e-11 | 4.2394e-11 | 4.2394e-11 | 4.2394e-11 | 4.2394e-11 | 4.2394e-11 | 4.2394e-11 | 4.2394e-11 | 4.2394e-11 | 4.2394e-11 | 4.2394e-11
Acetaldehyde |  | 0 | 0 | 0 | 0 | 0 | 0 | 0 | 3.6694e-07 | 3.6694e-07 | 3.6694e-07 | 3.6694e-07 | 3.6694e-07 | 0 | 0 | 0 | 0 | 0 | 0 | 0 | 0 | 0 | 0 | 0 | 0 | 0 | 0 | 0 | 0 | 0 | 0 | 0 | 0 | 0 | 0 | 0 | 0 | 0 | 0 | 0 | 0 | 0 | 0 | 0 | 0 | 0 | 0 | 0 | 0 | 0 | 0 | 0 | 9.6563e-07 | 9.6563e-07 | 9.6563e-07 | 9.6563e-07 | 9.6563e-07 | 9.6563e-07 | 0 | 0 | 0 | 9.6563e-07 | 9.6563e-07 | 9.6563e-07 | 1.0356e-07 | 5.142e-07 | 1.0356e-07 | 9.6563e-07 | 0 | 0 | 0 | 9.6563e-07 | 9.6563e-07 | 9.6563e-07 | 9.6563e-07 | 9.6563e-07 | 0 | 0 | 0 | 0.00018733 | 0.00018733 | 0.00018733 | 6.7353e-05 | 6.7353e-05 | 6.7353e-05 | 0.00020182 | 0.00020182 | 0.00020182 | 0 | 0 | 0 | 9.6563e-07 | 9.6563e-07 | 9.6563e-07 | 9.6563e-07 | 9.6563e-07 | 9.6563e-07 | 9.6563e-07 | 9.6563e-07 | 9.6563e-07 | 9.6563e-07
Acrolein |  | 0 | 0 | 0 | 0 | 0 | 0 | 0 | 4.3453e-07 | 4.3453e-07 | 4.3453e-07 | 4.3453e-07 | 4.3453e-07 | 0 | 0 | 0 | 0 | 0 | 0 | 0 | 0 | 0 | 0 | 0 | 0 | 0 | 0 | 0 | 0 | 0 | 0 | 0 | 0 | 0 | 0 | 0 | 0 | 0 | 0 | 0 | 0 | 0 | 0 | 0 | 0 | 0 | 0 | 0 | 0 | 0 | 0 | 0 | 1.545e-07 | 1.545e-07 | 1.545e-07 | 1.545e-07 | 1.545e-07 | 1.545e-07 | 0 | 0 | 0 | 1.545e-07 | 1.545e-07 | 1.545e-07 | 1.545e-07 | 1.545e-07 | 1.545e-07 | 1.545e-07 | 0 | 0 | 0 | 1.545e-07 | 1.545e-07 | 1.545e-07 | 1.545e-07 | 1.545e-07 | 0 | 0 | 0 | 0.00018781 | 0.00018781 | 0.00018781 | 6.349e-05 | 6.349e-05 | 6.349e-05 | 0.00012408 | 0.00012408 | 0.00012408 | 0 | 0 | 0 | 1.545e-07 | 1.545e-07 | 1.545e-07 | 1.545e-07 | 1.545e-07 | 1.545e-07 | 1.545e-07 | 1.545e-07 | 1.545e-07 | 1.545e-07
Ammonia |  | 7.5366e-05 | 7.5366e-05 | 7.5366e-05 | 0.00021432 | 0.00042394 | 7.5366e-05 | 7.5366e-05 | 7.5366e-05 | 0.00021432 | 0.00042394 | 7.5366e-05 | 7.5366e-05 | 7.5366e-05 | 7.5366e-05 | 0.00021432 | 0.00042394 | 7.5366e-05 | 7.5366e-05 | 7.5366e-05 | 7.5366e-05 | 7.5366e-05 | 0.00042394 | 0.00021432 | 7.5366e-05 | 7.5366e-05 | 0.00021432 | 0.00042394 | 7.5366e-05 | 7.5366e-05 | 7.5366e-05 | 0.00021432 | 0.00042394 | 7.5366e-05 | 0.00021432 | 0.00042394 | 1.154e-05 | 1.154e-05 | 0.00021432 | 0.00042394 | 1.154e-05 | 1.154e-05 | 1.154e-05 | 0.00021432 | 0.00042394 | 1.154e-05 | 1.154e-05 | 1.154e-05 | 0.00021432 | 0.00042394 | 1.154e-05 | 1.154e-05 | 0 | 0 | 0 | 0.00021432 | 0.00042394 | 0 | 0 | 0.00021432 | 0.00042394 | 0 | 0 | 0 | 0 | 0 | 0.00021432 | 0.00042394 | 0 | 0.00021432 | 0.00042394 | 0 | 0 | 0 | 0.00021432 | 0.00042394 | 0 | 0.00021432 | 0.00042394 | 0 | 0.21968 | 0.43453 | 0 | 0.21968 | 0.43453 | 0 | 0.21968 | 0.43453 | 0 | 0.00021432 | 0.00042394 | 0 | 0 | 0 | 0.00021432 | 0.00042394 | 0 | 0 | 0 | 0.00021432 | 0.00042394
Anthracene |  | 5.6525e-11 | 5.6525e-11 | 5.6525e-11 | 5.6525e-11 | 5.6525e-11 | 5.6525e-11 | 5.6525e-11 | 5.6525e-11 | 5.6525e-11 | 5.6525e-11 | 5.6525e-11 | 5.6525e-11 | 5.6525e-11 | 5.6525e-11 | 5.6525e-11 | 5.6525e-11 | 5.6525e-11 | 5.6525e-11 | 5.6525e-11 | 5.6525e-11 | 5.6525e-11 | 5.6525e-11 | 5.6525e-11 | 5.6525e-11 | 5.6525e-11 | 5.6525e-11 | 5.6525e-11 | 5.6525e-11 | 5.6525e-11 | 5.6525e-11 | 5.6525e-11 | 5.6525e-11 | 5.6525e-11 | 5.6525e-11 | 5.6525e-11 | 5.6525e-11 | 5.6525e-11 | 5.6525e-11 | 5.6525e-11 | 5.6525e-11 | 5.6525e-11 | 5.6525e-11 | 5.6525e-11 | 5.6525e-11 | 5.6525e-11 | 5.6525e-11 | 5.6525e-11 | 5.6525e-11 | 5.6525e-11 | 5.6525e-11 | 5.6525e-11 | 5.6525e-11 | 5.6525e-11 | 5.6525e-11 | 5.6525e-11 | 5.6525e-11 | 5.6525e-11 | 5.6525e-11 | 5.6525e-11 | 5.6525e-11 | 5.6525e-11 | 5.6525e-11 | 5.6525e-11 | 5.6525e-11 | 5.6525e-11 | 5.6525e-11 | 5.6525e-11 | 5.6525e-11 | 5.6525e-11 | 5.6525e-11 | 5.6525e-11 | 5.6525e-11 | 5.6525e-11 | 5.6525e-11 | 5.6525e-11 | 5.6525e-11 | 5.6525e-11 | 5.6525e-11 | 1.7333e-08 | 1.7333e-08 | 1.7333e-08 | 5.6525e-11 | 5.6525e-11 | 5.6525e-11 | 5.6525e-11 | 5.6525e-11 | 5.6525e-11 | 5.6525e-11 | 5.6525e-11 | 5.6525e-11 | 5.6525e-11 | 5.6525e-11 | 5.6525e-11 | 5.6525e-11 | 5.6525e-11 | 5.6525e-11 | 5.6525e-11 | 5.6525e-11 | 5.6525e-11 | 5.6525e-11
Arsenic |  | 4.7104e-09 | 4.7104e-09 | 4.7104e-09 | 4.7104e-09 | 4.7104e-09 | 4.7104e-09 | 4.7104e-09 | 4.7104e-09 | 4.7104e-09 | 4.7104e-09 | 4.7104e-09 | 4.7104e-09 | 4.7104e-09 | 4.7104e-09 | 4.7104e-09 | 4.7104e-09 | 4.7104e-09 | 4.7104e-09 | 4.7104e-09 | 4.7104e-09 | 4.7104e-09 | 4.7104e-09 | 4.7104e-09 | 4.7104e-09 | 4.7104e-09 | 4.7104e-09 | 4.7104e-09 | 4.7104e-09 | 4.7104e-09 | 4.7104e-09 | 4.7104e-09 | 4.7104e-09 | 4.7104e-09 | 4.7104e-09 | 4.7104e-09 | 4.7104e-09 | 4.7104e-09 | 4.7104e-09 | 4.7104e-09 | 4.7104e-09 | 4.7104e-09 | 4.7104e-09 | 4.7104e-09 | 4.7104e-09 | 4.7104e-09 | 4.7104e-09 | 4.7104e-09 | 4.7104e-09 | 4.7104e-09 | 4.7104e-09 | 4.7104e-09 | 4.7104e-09 | 4.7104e-09 | 4.7104e-09 | 4.7104e-09 | 4.7104e-09 | 4.7104e-09 | 4.7104e-09 | 4.7104e-09 | 4.7104e-09 | 4.7104e-09 | 4.7104e-09 | 4.7104e-09 | 4.7104e-09 | 4.7104e-09 | 4.7104e-09 | 4.7104e-09 | 4.7104e-09 | 4.7104e-09 | 4.7104e-09 | 4.7104e-09 | 4.7104e-09 | 4.7104e-09 | 4.7104e-09 | 4.7104e-09 | 4.7104e-09 | 4.7104e-09 | 4.7104e-09 | 4.7104e-09 | 4.7104e-09 | 4.7104e-09 | 4.7104e-09 | 4.7104e-09 | 4.7104e-09 | 4.7104e-09 | 4.7104e-09 | 4.7104e-09 | 4.7104e-09 | 4.7104e-09 | 4.7104e-09 | 4.7104e-09 | 4.7104e-09 | 4.7104e-09 | 4.7104e-09 | 4.7104e-09 | 4.7104e-09 | 4.7104e-09 | 4.7104e-09 | 4.7104e-09 | 4.7104e-09
Barium |  | 1.0363e-07 | 1.0363e-07 | 1.0363e-07 | 1.0363e-07 | 1.0363e-07 | 1.0363e-07 | 1.0363e-07 | 1.0363e-07 | 1.0363e-07 | 1.0363e-07 | 1.0363e-07 | 1.0363e-07 | 1.0363e-07 | 1.0363e-07 | 1.0363e-07 | 1.0363e-07 | 1.0363e-07 | 1.0363e-07 | 1.0363e-07 | 1.0363e-07 | 1.0363e-07 | 1.0363e-07 | 1.0363e-07 | 1.0363e-07 | 1.0363e-07 | 1.0363e-07 | 1.0363e-07 | 1.0363e-07 | 1.0363e-07 | 1.0363e-07 | 1.0363e-07 | 1.0363e-07 | 1.0363e-07 | 1.0363e-07 | 1.0363e-07 | 1.0363e-07 | 1.0363e-07 | 1.0363e-07 | 1.0363e-07 | 1.0363e-07 | 1.0363e-07 | 1.0363e-07 | 1.0363e-07 | 1.0363e-07 | 1.0363e-07 | 1.0363e-07 | 1.0363e-07 | 1.0363e-07 | 1.0363e-07 | 1.0363e-07 | 1.0363e-07 | 1.0363e-07 | 1.0363e-07 | 1.0363e-07 | 1.0363e-07 | 1.0363e-07 | 1.0363e-07 | 1.0363e-07 | 1.0363e-07 | 1.0363e-07 | 1.0363e-07 | 1.0363e-07 | 1.0363e-07 | 1.0363e-07 | 1.0363e-07 | 1.0363e-07 | 1.0363e-07 | 1.0363e-07 | 1.0363e-07 | 1.0363e-07 | 1.0363e-07 | 1.0363e-07 | 1.0363e-07 | 1.0363e-07 | 1.0363e-07 | 1.0363e-07 | 1.0363e-07 | 1.0363e-07 | 1.0363e-07 | 1.0363e-07 | 1.0363e-07 | 1.0363e-07 | 1.0363e-07 | 1.0363e-07 | 1.0363e-07 | 1.0363e-07 | 1.0363e-07 | 1.0363e-07 | 1.0363e-07 | 1.0363e-07 | 1.0363e-07 | 1.0363e-07 | 1.0363e-07 | 1.0363e-07 | 1.0363e-07 | 1.0363e-07 | 1.0363e-07 | 1.0363e-07 | 1.0363e-07 | 1.0363e-07
Benzene |  | 4.9459e-08 | 4.9459e-08 | 4.9459e-08 | 4.9459e-08 | 4.9459e-08 | 4.9459e-08 | 4.9459e-08 | 4.9459e-08 | 4.9459e-08 | 4.9459e-08 | 4.9459e-08 | 4.9459e-08 | 4.9459e-08 | 4.9459e-08 | 4.9459e-08 | 4.9459e-08 | 4.9459e-08 | 4.9459e-08 | 4.9459e-08 | 4.9459e-08 | 4.9459e-08 | 4.9459e-08 | 4.9459e-08 | 4.9459e-08 | 4.9459e-08 | 4.9459e-08 | 4.9459e-08 | 4.9459e-08 | 4.9459e-08 | 4.9459e-08 | 4.9459e-08 | 4.9459e-08 | 4.9459e-08 | 4.9459e-08 | 4.9459e-08 | 4.9459e-08 | 4.9459e-08 | 4.9459e-08 | 4.9459e-08 | 4.9459e-08 | 4.9459e-08 | 4.9459e-08 | 4.9459e-08 | 4.9459e-08 | 4.9459e-08 | 4.9459e-08 | 4.9459e-08 | 4.9459e-08 | 4.9459e-08 | 4.9459e-08 | 4.9459e-08 | 2.8969e-07 | 2.8969e-07 | 2.8969e-07 | 2.1968e-08 | 2.1968e-08 | 2.8969e-07 | 4.9459e-08 | 4.9459e-08 | 4.9459e-08 | 2.8969e-07 | 4.9459e-08 | 4.9459e-08 | 4.9459e-08 | 4.9459e-08 | 2.1968e-08 | 2.1968e-08 | 4.9459e-08 | 4.9459e-08 | 4.9459e-08 | 2.8969e-07 | 2.8969e-07 | 2.8969e-07 | 2.1968e-08 | 2.1968e-08 | 4.9459e-08 | 4.9459e-08 | 4.9459e-08 | 4.6833e-05 | 4.6833e-05 | 4.6833e-05 | 3.8142e-05 | 3.8142e-05 | 3.8142e-05 | 1.0622e-05 | 1.0622e-05 | 1.0622e-05 | 4.9459e-08 | 4.9459e-08 | 4.9459e-08 | 2.8969e-07 | 2.8969e-07 | 2.8969e-07 | 2.1968e-08 | 2.1968e-08 | 2.8969e-07 | 2.8969e-07 | 2.8969e-07 | 2.1968e-08 | 2.1968e-08
Benzo (a) anthracene |  | 4.2394e-11 | 4.2394e-11 | 4.2394e-11 | 4.2394e-11 | 4.2394e-11 | 4.2394e-11 | 4.2394e-11 | 4.2394e-11 | 4.2394e-11 | 4.2394e-11 | 4.2394e-11 | 4.2394e-11 | 4.2394e-11 | 4.2394e-11 | 4.2394e-11 | 4.2394e-11 | 4.2394e-11 | 4.2394e-11 | 4.2394e-11 | 4.2394e-11 | 4.2394e-11 | 4.2394e-11 | 4.2394e-11 | 4.2394e-11 | 4.2394e-11 | 4.2394e-11 | 4.2394e-11 | 4.2394e-11 | 4.2394e-11 | 4.2394e-11 | 4.2394e-11 | 4.2394e-11 | 4.2394e-11 | 4.2394e-11 | 4.2394e-11 | 4.2394e-11 | 4.2394e-11 | 4.2394e-11 | 4.2394e-11 | 4.2394e-11 | 4.2394e-11 | 4.2394e-11 | 4.2394e-11 | 4.2394e-11 | 4.2394e-11 | 4.2394e-11 | 4.2394e-11 | 4.2394e-11 | 4.2394e-11 | 4.2394e-11 | 4.2394e-11 | 4.2394e-11 | 4.2394e-11 | 4.2394e-11 | 4.2394e-11 | 4.2394e-11 | 4.2394e-11 | 4.2394e-11 | 4.2394e-11 | 4.2394e-11 | 7.2422e-08 | 7.2422e-08 | 7.2422e-08 | 7.2422e-08 | 7.2422e-08 | 7.2422e-08 | 7.2422e-08 | 4.2394e-11 | 4.2394e-11 | 4.2394e-11 | 4.2394e-11 | 4.2394e-11 | 4.2394e-11 | 4.2394e-11 | 4.2394e-11 | 4.2394e-11 | 4.2394e-11 | 4.2394e-11 | 8.1113e-09 | 8.1113e-09 | 8.1113e-09 | 4.2394e-11 | 4.2394e-11 | 4.2394e-11 | 4.2394e-11 | 4.2394e-11 | 4.2394e-11 | 4.2394e-11 | 4.2394e-11 | 4.2394e-11 | 4.2394e-11 | 4.2394e-11 | 4.2394e-11 | 4.2394e-11 | 4.2394e-11 | 4.2394e-11 | 4.2394e-11 | 4.2394e-11 | 4.2394e-11 | 4.2394e-11
Benzo (a) pyrene |  | 2.8262e-11 | 2.8262e-11 | 2.8262e-11 | 2.8262e-11 | 2.8262e-11 | 2.8262e-11 | 2.8262e-11 | 2.8262e-11 | 2.8262e-11 | 2.8262e-11 | 2.8262e-11 | 2.8262e-11 | 2.8262e-11 | 2.8262e-11 | 2.8262e-11 | 2.8262e-11 | 2.8262e-11 | 2.8262e-11 | 2.8262e-11 | 2.8262e-11 | 2.8262e-11 | 2.8262e-11 | 2.8262e-11 | 2.8262e-11 | 2.8262e-11 | 2.8262e-11 | 2.8262e-11 | 2.8262e-11 | 2.8262e-11 | 2.8262e-11 | 2.8262e-11 | 2.8262e-11 | 2.8262e-11 | 2.8262e-11 | 2.8262e-11 | 2.8262e-11 | 2.8262e-11 | 2.8262e-11 | 2.8262e-11 | 2.8262e-11 | 2.8262e-11 | 2.8262e-11 | 2.8262e-11 | 2.8262e-11 | 2.8262e-11 | 2.8262e-11 | 2.8262e-11 | 2.8262e-11 | 2.8262e-11 | 2.8262e-11 | 2.8262e-11 | 2.8262e-11 | 2.8262e-11 | 2.8262e-11 | 2.8262e-11 | 2.8262e-11 | 2.8262e-11 | 2.8262e-11 | 2.8262e-11 | 2.8262e-11 | 2.8262e-11 | 2.8262e-11 | 2.8262e-11 | 1.8781e-07 | 2.8262e-11 | 1.8781e-07 | 2.8262e-11 | 2.8262e-11 | 2.8262e-11 | 2.8262e-11 | 2.8262e-11 | 2.8262e-11 | 2.8262e-11 | 2.8262e-11 | 2.8262e-11 | 2.8262e-11 | 2.8262e-11 | 2.8262e-11 | 1.3712e-10 | 1.3712e-10 | 1.3712e-10 | 2.8262e-11 | 2.8262e-11 | 2.8262e-11 | 2.8262e-11 | 2.8262e-11 | 2.8262e-11 | 2.8262e-11 | 2.8262e-11 | 2.8262e-11 | 2.8262e-11 | 2.8262e-11 | 2.8262e-11 | 2.8262e-11 | 2.8262e-11 | 2.8262e-11 | 2.8262e-11 | 2.8262e-11 | 2.8262e-11 | 2.8262e-11
Benzo (b) fluoranthene |  | 4.2394e-11 | 4.2394e-11 | 4.2394e-11 | 4.2394e-11 | 4.2394e-11 | 4.2394e-11 | 4.2394e-11 | 4.2394e-11 | 4.2394e-11 | 4.2394e-11 | 4.2394e-11 | 4.2394e-11 | 4.2394e-11 | 4.2394e-11 | 4.2394e-11 | 4.2394e-11 | 4.2394e-11 | 4.2394e-11 | 4.2394e-11 | 4.2394e-11 | 4.2394e-11 | 4.2394e-11 | 4.2394e-11 | 4.2394e-11 | 4.2394e-11 | 4.2394e-11 | 4.2394e-11 | 4.2394e-11 | 4.2394e-11 | 4.2394e-11 | 4.2394e-11 | 4.2394e-11 | 4.2394e-11 | 4.2394e-11 | 4.2394e-11 | 4.2394e-11 | 4.2394e-11 | 4.2394e-11 | 4.2394e-11 | 4.2394e-11 | 4.2394e-11 | 4.2394e-11 | 4.2394e-11 | 4.2394e-11 | 4.2394e-11 | 4.2394e-11 | 4.2394e-11 | 4.2394e-11 | 4.2394e-11 | 4.2394e-11 | 4.2394e-11 | 4.2394e-11 | 4.2394e-11 | 4.2394e-11 | 4.2394e-11 | 4.2394e-11 | 4.2394e-11 | 4.2394e-11 | 4.2394e-11 | 4.2394e-11 | 4.2394e-11 | 4.2394e-11 | 4.2394e-11 | 4.2394e-11 | 4.2394e-11 | 4.2394e-11 | 4.2394e-11 | 4.2394e-11 | 4.2394e-11 | 4.2394e-11 | 4.2394e-11 | 4.2394e-11 | 4.2394e-11 | 4.2394e-11 | 4.2394e-11 | 4.2394e-11 | 4.2394e-11 | 4.2394e-11 | 2.0544e-10 | 2.0544e-10 | 2.0544e-10 | 4.2394e-11 | 4.2394e-11 | 4.2394e-11 | 4.0074e-09 | 4.0074e-09 | 4.0074e-09 | 4.2394e-11 | 4.2394e-11 | 4.2394e-11 | 4.2394e-11 | 4.2394e-11 | 4.2394e-11 | 4.2394e-11 | 4.2394e-11 | 4.2394e-11 | 4.2394e-11 | 4.2394e-11 | 4.2394e-11 | 4.2394e-11
Benzo (e) pyrene |  | 0 | 0 | 0 | 0 | 0 | 0 | 0 | 0 | 0 | 0 | 0 | 0 | 0 | 0 | 0 | 0 | 0 | 0 | 0 | 0 | 0 | 0 | 0 | 0 | 0 | 0 | 0 | 0 | 0 | 0 | 0 | 0 | 0 | 0 | 0 | 0 | 0 | 0 | 0 | 0 | 0 | 0 | 0 | 0 | 0 | 0 | 0 | 0 | 0 | 0 | 0 | 0 | 0 | 0 | 0 | 0 | 0 | 0 | 0 | 0 | 0 | 0 | 0 | 0 | 0 | 0 | 0 | 0 | 0 | 0 | 0 | 0 | 0 | 0 | 0 | 0 | 0 | 0 | 5.6489e-10 | 5.6489e-10 | 5.6489e-10 | 0 | 0 | 0 | 1.0018e-08 | 1.0018e-08 | 1.0018e-08 | 0 | 0 | 0 | 0 | 0 | 0 | 0 | 0 | 0 | 0 | 0 | 0 | 0
Benzo (g,h,i) perylene |  | 2.8262e-11 | 2.8262e-11 | 2.8262e-11 | 2.8262e-11 | 2.8262e-11 | 2.8262e-11 | 2.8262e-11 | 2.8262e-11 | 2.8262e-11 | 2.8262e-11 | 2.8262e-11 | 2.8262e-11 | 2.8262e-11 | 2.8262e-11 | 2.8262e-11 | 2.8262e-11 | 2.8262e-11 | 2.8262e-11 | 2.8262e-11 | 2.8262e-11 | 2.8262e-11 | 2.8262e-11 | 2.8262e-11 | 2.8262e-11 | 2.8262e-11 | 2.8262e-11 | 2.8262e-11 | 2.8262e-11 | 2.8262e-11 | 2.8262e-11 | 2.8262e-11 | 2.8262e-11 | 2.8262e-11 | 2.8262e-11 | 2.8262e-11 | 2.8262e-11 | 2.8262e-11 | 2.8262e-11 | 2.8262e-11 | 2.8262e-11 | 2.8262e-11 | 2.8262e-11 | 2.8262e-11 | 2.8262e-11 | 2.8262e-11 | 2.8262e-11 | 2.8262e-11 | 2.8262e-11 | 2.8262e-11 | 2.8262e-11 | 2.8262e-11 | 2.8262e-11 | 2.8262e-11 | 2.8262e-11 | 2.8262e-11 | 2.8262e-11 | 2.8262e-11 | 2.8262e-11 | 2.8262e-11 | 2.8262e-11 | 2.8262e-11 | 2.8262e-11 | 2.8262e-11 | 2.8262e-11 | 2.8262e-11 | 2.8262e-11 | 2.8262e-11 | 2.8262e-11 | 2.8262e-11 | 2.8262e-11 | 2.8262e-11 | 2.8262e-11 | 2.8262e-11 | 2.8262e-11 | 2.8262e-11 | 2.8262e-11 | 2.8262e-11 | 2.8262e-11 | 5.9869e-10 | 5.9869e-10 | 5.9869e-10 | 2.8262e-11 | 2.8262e-11 | 2.8262e-11 | 9.9943e-09 | 9.9943e-09 | 9.9943e-09 | 2.8262e-11 | 2.8262e-11 | 2.8262e-11 | 2.8262e-11 | 2.8262e-11 | 2.8262e-11 | 2.8262e-11 | 2.8262e-11 | 2.8262e-11 | 2.8262e-11 | 2.8262e-11 | 2.8262e-11 | 2.8262e-11
Benzo (k) fluoranthene |  | 4.2394e-11 | 4.2394e-11 | 4.2394e-11 | 4.2394e-11 | 4.2394e-11 | 4.2394e-11 | 4.2394e-11 | 4.2394e-11 | 4.2394e-11 | 4.2394e-11 | 4.2394e-11 | 4.2394e-11 | 4.2394e-11 | 4.2394e-11 | 4.2394e-11 | 4.2394e-11 | 4.2394e-11 | 4.2394e-11 | 4.2394e-11 | 4.2394e-11 | 4.2394e-11 | 4.2394e-11 | 4.2394e-11 | 4.2394e-11 | 4.2394e-11 | 4.2394e-11 | 4.2394e-11 | 4.2394e-11 | 4.2394e-11 | 4.2394e-11 | 4.2394e-11 | 4.2394e-11 | 4.2394e-11 | 4.2394e-11 | 4.2394e-11 | 4.2394e-11 | 4.2394e-11 | 4.2394e-11 | 4.2394e-11 | 4.2394e-11 | 4.2394e-11 | 4.2394e-11 | 4.2394e-11 | 4.2394e-11 | 4.2394e-11 | 4.2394e-11 | 4.2394e-11 | 4.2394e-11 | 4.2394e-11 | 4.2394e-11 | 4.2394e-11 | 4.2394e-11 | 4.2394e-11 | 4.2394e-11 | 4.2394e-11 | 4.2394e-11 | 4.2394e-11 | 4.2394e-11 | 4.2394e-11 | 4.2394e-11 | 4.2394e-11 | 4.2394e-11 | 4.2394e-11 | 4.2394e-11 | 4.2394e-11 | 4.2394e-11 | 4.2394e-11 | 4.2394e-11 | 4.2394e-11 | 4.2394e-11 | 4.2394e-11 | 4.2394e-11 | 4.2394e-11 | 4.2394e-11 | 4.2394e-11 | 4.2394e-11 | 4.2394e-11 | 4.2394e-11 | 1.0284e-10 | 1.0284e-10 | 1.0284e-10 | 4.2394e-11 | 4.2394e-11 | 4.2394e-11 | 4.2394e-11 | 4.2394e-11 | 4.2394e-11 | 4.2394e-11 | 4.2394e-11 | 4.2394e-11 | 4.2394e-11 | 4.2394e-11 | 4.2394e-11 | 4.2394e-11 | 4.2394e-11 | 4.2394e-11 | 4.2394e-11 | 4.2394e-11 | 4.2394e-11 | 4.2394e-11
Beryllium |  | 2.8262e-10 | 2.8262e-10 | 2.8262e-10 | 2.8262e-10 | 2.8262e-10 | 2.8262e-10 | 2.8262e-10 | 2.8262e-10 | 2.8262e-10 | 2.8262e-10 | 2.8262e-10 | 2.8262e-10 | 2.8262e-10 | 2.8262e-10 | 2.8262e-10 | 2.8262e-10 | 2.8262e-10 | 2.8262e-10 | 2.8262e-10 | 2.8262e-10 | 2.8262e-10 | 2.8262e-10 | 2.8262e-10 | 2.8262e-10 | 2.8262e-10 | 2.8262e-10 | 2.8262e-10 | 2.8262e-10 | 2.8262e-10 | 2.8262e-10 | 2.8262e-10 | 2.8262e-10 | 2.8262e-10 | 2.8262e-10 | 2.8262e-10 | 2.8262e-10 | 2.8262e-10 | 2.8262e-10 | 2.8262e-10 | 2.8262e-10 | 2.8262e-10 | 2.8262e-10 | 2.8262e-10 | 2.8262e-10 | 2.8262e-10 | 2.8262e-10 | 2.8262e-10 | 2.8262e-10 | 2.8262e-10 | 2.8262e-10 | 2.8262e-10 | 2.8262e-10 | 2.8262e-10 | 2.8262e-10 | 2.8262e-10 | 2.8262e-10 | 2.8262e-10 | 2.8262e-10 | 2.8262e-10 | 2.8262e-10 | 2.8262e-10 | 2.8262e-10 | 2.8262e-10 | 2.8262e-10 | 2.8262e-10 | 2.8262e-10 | 2.8262e-10 | 2.8262e-10 | 2.8262e-10 | 2.8262e-10 | 2.8262e-10 | 2.8262e-10 | 2.8262e-10 | 2.8262e-10 | 2.8262e-10 | 2.8262e-10 | 2.8262e-10 | 2.8262e-10 | 2.8262e-10 | 2.8262e-10 | 2.8262e-10 | 2.8262e-10 | 2.8262e-10 | 2.8262e-10 | 2.8262e-10 | 2.8262e-10 | 2.8262e-10 | 2.8262e-10 | 2.8262e-10 | 2.8262e-10 | 2.8262e-10 | 2.8262e-10 | 2.8262e-10 | 2.8262e-10 | 2.8262e-10 | 2.8262e-10 | 2.8262e-10 | 2.8262e-10 | 2.8262e-10 | 2.8262e-10
Biphenyl |  | 0 | 0 | 0 | 0 | 0 | 0 | 0 | 0 | 0 | 0 | 0 | 0 | 0 | 0 | 0 | 0 | 0 | 0 | 0 | 0 | 0 | 0 | 0 | 0 | 0 | 0 | 0 | 0 | 0 | 0 | 0 | 0 | 0 | 0 | 0 | 0 | 0 | 0 | 0 | 0 | 0 | 0 | 0 | 0 | 0 | 0 | 0 | 0 | 0 | 0 | 0 | 0 | 0 | 0 | 0 | 0 | 0 | 0 | 0 | 0 | 0 | 0 | 0 | 0 | 0 | 0 | 0 | 0 | 0 | 0 | 0 | 0 | 0 | 0 | 0 | 0 | 0 | 0 | 9.5356e-08 | 9.5356e-08 | 9.5356e-08 | 0 | 0 | 0 | 5.1178e-06 | 5.1178e-06 | 5.1178e-06 | 0 | 0 | 0 | 0 | 0 | 0 | 0 | 0 | 0 | 0 | 0 | 0 | 0
1,3-Butadiene |  | 0 | 0 | 0 | 0 | 0 | 0 | 0 | 0 | 0 | 0 | 0 | 0 | 0 | 0 | 0 | 0 | 0 | 0 | 0 | 0 | 0 | 0 | 0 | 0 | 0 | 0 | 0 | 0 | 0 | 0 | 0 | 0 | 0 | 0 | 0 | 0 | 0 | 0 | 0 | 0 | 0 | 0 | 0 | 0 | 0 | 0 | 0 | 0 | 0 | 0 | 0 | 1.0381e-08 | 1.0381e-08 | 1.0381e-08 | 1.0381e-08 | 1.0381e-08 | 1.0381e-08 | 0 | 0 | 0 | 1.0381e-08 | 1.0381e-08 | 1.0381e-08 | 1.0381e-08 | 1.0381e-08 | 1.0381e-08 | 1.0381e-08 | 0 | 0 | 0 | 1.0381e-08 | 1.0381e-08 | 1.0381e-08 | 1.0381e-08 | 1.0381e-08 | 0 | 0 | 0 | 1.9795e-05 | 1.9795e-05 | 1.9795e-05 | 1.6005e-05 | 1.6005e-05 | 1.6005e-05 | 6.4456e-06 | 6.4456e-06 | 6.4456e-06 | 0 | 0 | 0 | 1.0381e-08 | 1.0381e-08 | 1.0381e-08 | 1.0381e-08 | 1.0381e-08 | 1.0381e-08 | 1.0381e-08 | 1.0381e-08 | 1.0381e-08 | 1.0381e-08
n-Butane |  | 4.9459e-05 | 4.9459e-05 | 4.9459e-05 | 4.9459e-05 | 4.9459e-05 | 4.9459e-05 | 4.9459e-05 | 4.9459e-05 | 4.9459e-05 | 4.9459e-05 | 4.9459e-05 | 4.9459e-05 | 4.9459e-05 | 4.9459e-05 | 4.9459e-05 | 4.9459e-05 | 4.9459e-05 | 4.9459e-05 | 4.9459e-05 | 4.9459e-05 | 4.9459e-05 | 4.9459e-05 | 4.9459e-05 | 4.9459e-05 | 4.9459e-05 | 4.9459e-05 | 4.9459e-05 | 4.9459e-05 | 4.9459e-05 | 4.9459e-05 | 4.9459e-05 | 4.9459e-05 | 4.9459e-05 | 4.9459e-05 | 4.9459e-05 | 4.9459e-05 | 4.9459e-05 | 4.9459e-05 | 4.9459e-05 | 4.9459e-05 | 4.9459e-05 | 4.9459e-05 | 4.9459e-05 | 4.9459e-05 | 4.9459e-05 | 4.9459e-05 | 4.9459e-05 | 4.9459e-05 | 4.9459e-05 | 4.9459e-05 | 4.9459e-05 | 4.9459e-05 | 4.9459e-05 | 4.9459e-05 | 4.9459e-05 | 4.9459e-05 | 4.9459e-05 | 4.9459e-05 | 4.9459e-05 | 4.9459e-05 | 4.9459e-05 | 4.9459e-05 | 4.9459e-05 | 4.9459e-05 | 4.9459e-05 | 4.9459e-05 | 4.9459e-05 | 4.9459e-05 | 4.9459e-05 | 4.9459e-05 | 4.9459e-05 | 4.9459e-05 | 4.9459e-05 | 4.9459e-05 | 4.9459e-05 | 4.9459e-05 | 4.9459e-05 | 4.9459e-05 | 0.00011467 | 0.00011467 | 0.00011467 | 4.9459e-05 | 4.9459e-05 | 4.9459e-05 | 1.306e-05 | 1.306e-05 | 1.306e-05 | 4.9459e-05 | 4.9459e-05 | 4.9459e-05 | 4.9459e-05 | 4.9459e-05 | 4.9459e-05 | 4.9459e-05 | 4.9459e-05 | 4.9459e-05 | 4.9459e-05 | 4.9459e-05 | 4.9459e-05 | 4.9459e-05
Cadmium |  | 2.5907e-08 | 2.5907e-08 | 2.5907e-08 | 2.5907e-08 | 2.5907e-08 | 2.5907e-08 | 2.5907e-08 | 2.5907e-08 | 2.5907e-08 | 2.5907e-08 | 2.5907e-08 | 2.5907e-08 | 2.5907e-08 | 2.5907e-08 | 2.5907e-08 | 2.5907e-08 | 2.5907e-08 | 2.5907e-08 | 2.5907e-08 | 2.5907e-08 | 2.5907e-08 | 2.5907e-08 | 2.5907e-08 | 2.5907e-08 | 2.5907e-08 | 2.5907e-08 | 2.5907e-08 | 2.5907e-08 | 2.5907e-08 | 2.5907e-08 | 2.5907e-08 | 2.5907e-08 | 2.5907e-08 | 2.5907e-08 | 2.5907e-08 | 2.5907e-08 | 2.5907e-08 | 2.5907e-08 | 2.5907e-08 | 2.5907e-08 | 2.5907e-08 | 2.5907e-08 | 2.5907e-08 | 2.5907e-08 | 2.5907e-08 | 2.5907e-08 | 2.5907e-08 | 2.5907e-08 | 2.5907e-08 | 2.5907e-08 | 2.5907e-08 | 2.5907e-08 | 2.5907e-08 | 2.5907e-08 | 2.5907e-08 | 2.5907e-08 | 2.5907e-08 | 2.5907e-08 | 2.5907e-08 | 2.5907e-08 | 1.673e-07 | 1.673e-07 | 1.673e-07 | 1.673e-07 | 1.673e-07 | 6.6097e-08 | 6.6097e-08 | 2.5907e-08 | 2.5907e-08 | 2.5907e-08 | 2.5907e-08 | 2.5907e-08 | 2.5907e-08 | 2.5907e-08 | 2.5907e-08 | 2.5907e-08 | 2.5907e-08 | 2.5907e-08 | 2.5907e-08 | 2.5907e-08 | 2.5907e-08 | 2.5907e-08 | 2.5907e-08 | 2.5907e-08 | 2.5907e-08 | 2.5907e-08 | 2.5907e-08 | 2.5907e-08 | 2.5907e-08 | 2.5907e-08 | 2.5907e-08 | 2.5907e-08 | 2.5907e-08 | 2.5907e-08 | 2.5907e-08 | 2.5907e-08 | 2.5907e-08 | 2.5907e-08 | 2.5907e-08 | 2.5907e-08
Carbon dioxide |  | 2.8262 | 2.8262 | 2.8262 | 2.8262 | 2.8262 | 2.8262 | 2.8262 | 2.8262 | 2.8262 | 2.8262 | 2.8262 | 2.8262 | 2.8262 | 2.8262 | 2.8262 | 2.8262 | 2.8262 | 2.8262 | 2.8262 | 2.8262 | 2.8262 | 2.8262 | 2.8262 | 2.8262 | 2.8262 | 2.8262 | 2.8262 | 2.8262 | 2.8262 | 2.8262 | 2.8262 | 2.8262 | 2.8262 | 2.8262 | 2.8262 | 2.8262 | 2.8262 | 2.8262 | 2.8262 | 2.8262 | 2.8262 | 2.8262 | 2.8262 | 2.8262 | 2.8262 | 2.8262 | 2.8262 | 2.8262 | 2.8262 | 2.8262 | 2.8262 | 2.6555 | 2.6555 | 2.6555 | 2.6555 | 2.6555 | 2.6555 | 2.8262 | 2.8262 | 2.8262 | 2.6555 | 2.6555 | 2.6555 | 2.6555 | 2.6555 | 2.6555 | 2.6555 | 2.8262 | 2.8262 | 2.8262 | 2.6555 | 2.6555 | 2.6555 | 2.6555 | 2.6555 | 2.8262 | 2.8262 | 2.8262 | 2.6555 | 2.6555 | 2.6555 | 2.6555 | 2.6555 | 2.6555 | 2.6555 | 2.6555 | 2.6555 | 2.8262 | 2.8262 | 2.8262 | 2.6555 | 2.6555 | 2.6555 | 2.6555 | 2.6555 | 2.6555 | 2.6555 | 2.6555 | 2.6555 | 2.6555
Carbon monoxide |  | 0.0019784 | 0.0019784 | 0.0019784 | 0.0019784 | 0.0019784 | 0.0019784 | 0.0019784 | 0.0019784 | 0.0019784 | 0.0019784 | 0.0019784 | 0.0019784 | 0.00056525 | 0.00056525 | 0.00056525 | 0.00056525 | 0.0023081 | 0.00056525 | 0.0019784 | 0.0019784 | 0.0019784 | 0.0019784 | 0.0019784 | 0.0019784 | 0.0019784 | 0.0019784 | 0.0019784 | 0.0019784 | 0.0019784 | 0.0019784 | 0.0019784 | 0.0019784 | 0.00056525 | 0.00056525 | 0.00056525 | 0.0019784 | 0.0019784 | 0.0019784 | 0.0019784 | 0.0019784 | 0.0019784 | 0.0019784 | 0.0019784 | 0.0019784 | 0.0019784 | 0.0019784 | 0.0019784 | 0.0019784 | 0.0019784 | 0.0019784 | 0.0019784 | 0.0019795 | 0.00072422 | 0.00036211 | 0.0019795 | 0.0019795 | 0.0019795 | 0.0093972 | 0.0093972 | 0.0093972 | 0.0019795 | 0.00072422 | 0.00036211 | 0.0019795 | 0.0019795 | 0.0019795 | 0.0019795 | 0.0093972 | 0.0093972 | 0.0093972 | 0.0019795 | 0.00072422 | 0.00036211 | 0.0019795 | 0.0019795 | 0.0093972 | 0.0093972 | 0.0093972 | 0.0093183 | 0.0093183 | 0.0093183 | 0.089804 | 0.089804 | 0.089804 | 0.013446 | 0.013446 | 0.013446 | 0.0093972 | 0.0093972 | 0.0093972 | 0.0019795 | 0.00072422 | 0.00036211 | 0.0019795 | 0.0019795 | 0.0019795 | 0.00072422 | 0.00036211 | 0.0019795 | 0.0019795
Carbon tetrachloride |  | 0 | 0 | 0 | 0 | 0 | 0 | 0 | 0 | 0 | 0 | 0 | 0 | 0 | 0 | 0 | 0 | 0 | 0 | 0 | 0 | 0 | 0 | 0 | 0 | 0 | 0 | 0 | 0 | 0 | 0 | 0 | 0 | 0 | 0 | 0 | 0 | 0 | 0 | 0 | 0 | 0 | 0 | 0 | 0 | 0 | 0 | 0 | 0 | 0 | 0 | 0 | 0 | 0 | 0 | 0 | 0 | 0 | 0 | 0 | 0 | 0 | 0 | 0 | 0 | 0 | 0 | 0 | 0 | 0 | 0 | 0 | 0 | 0 | 0 | 0 | 0 | 0 | 0 | 1.4653e-06 | 1.4653e-06 | 1.4653e-06 | 4.2729e-07 | 4.2729e-07 | 4.2729e-07 | 8.8597e-07 | 8.8597e-07 | 8.8597e-07 | 0 | 0 | 0 | 0 | 0 | 0 | 0 | 0 | 0 | 0 | 0 | 0 | 0
Chlorobenzene |  | 0 | 0 | 0 | 0 | 0 | 0 | 0 | 0 | 0 | 0 | 0 | 0 | 0 | 0 | 0 | 0 | 0 | 0 | 0 | 0 | 0 | 0 | 0 | 0 | 0 | 0 | 0 | 0 | 0 | 0 | 0 | 0 | 0 | 0 | 0 | 0 | 0 | 0 | 0 | 0 | 0 | 0 | 0 | 0 | 0 | 0 | 0 | 0 | 0 | 0 | 0 | 0 | 0 | 0 | 0 | 0 | 0 | 0 | 0 | 0 | 0 | 0 | 0 | 0 | 0 | 0 | 0 | 0 | 0 | 0 | 0 | 0 | 0 | 0 | 0 | 0 | 0 | 0 | 1.0718e-06 | 1.0718e-06 | 1.0718e-06 | 3.1142e-07 | 3.1142e-07 | 3.1142e-07 | 7.3388e-07 | 7.3388e-07 | 7.3388e-07 | 0 | 0 | 0 | 0 | 0 | 0 | 0 | 0 | 0 | 0 | 0 | 0 | 0
Chloroform |  | 0 | 0 | 0 | 0 | 0 | 0 | 0 | 0 | 0 | 0 | 0 | 0 | 0 | 0 | 0 | 0 | 0 | 0 | 0 | 0 | 0 | 0 | 0 | 0 | 0 | 0 | 0 | 0 | 0 | 0 | 0 | 0 | 0 | 0 | 0 | 0 | 0 | 0 | 0 | 0 | 0 | 0 | 0 | 0 | 0 | 0 | 0 | 0 | 0 | 0 | 0 | 0 | 0 | 0 | 0 | 0 | 0 | 0 | 0 | 0 | 0 | 0 | 0 | 0 | 0 | 0 | 0 | 0 | 0 | 0 | 0 | 0 | 0 | 0 | 0 | 0 | 0 | 0 | 1.137e-06 | 1.137e-06 | 1.137e-06 | 3.3073e-07 | 3.3073e-07 | 3.3073e-07 | 6.8801e-07 | 6.8801e-07 | 6.8801e-07 | 0 | 0 | 0 | 0 | 0 | 0 | 0 | 0 | 0 | 0 | 0 | 0 | 0
Chromium |  | 3.2973e-08 | 3.2973e-08 | 3.2973e-08 | 3.2973e-08 | 3.2973e-08 | 3.2973e-08 | 3.2973e-08 | 3.2973e-08 | 3.2973e-08 | 3.2973e-08 | 3.2973e-08 | 3.2973e-08 | 3.2973e-08 | 3.2973e-08 | 3.2973e-08 | 3.2973e-08 | 3.2973e-08 | 3.2973e-08 | 3.2973e-08 | 3.2973e-08 | 3.2973e-08 | 3.2973e-08 | 3.2973e-08 | 3.2973e-08 | 3.2973e-08 | 3.2973e-08 | 3.2973e-08 | 3.2973e-08 | 3.2973e-08 | 3.2973e-08 | 3.2973e-08 | 3.2973e-08 | 3.2973e-08 | 3.2973e-08 | 3.2973e-08 | 3.2973e-08 | 3.2973e-08 | 3.2973e-08 | 3.2973e-08 | 3.2973e-08 | 3.2973e-08 | 3.2973e-08 | 3.2973e-08 | 3.2973e-08 | 3.2973e-08 | 3.2973e-08 | 3.2973e-08 | 3.2973e-08 | 3.2973e-08 | 3.2973e-08 | 3.2973e-08 | 3.2973e-08 | 3.2973e-08 | 3.2973e-08 | 3.2973e-08 | 3.2973e-08 | 3.2973e-08 | 3.2973e-08 | 3.2973e-08 | 3.2973e-08 | 3.2107e-07 | 3.2107e-07 | 3.2107e-07 | 3.2107e-07 | 3.2107e-07 | 3.2107e-07 | 3.2107e-07 | 3.2973e-08 | 3.2973e-08 | 3.2973e-08 | 3.2973e-08 | 3.2973e-08 | 3.2973e-08 | 3.2973e-08 | 3.2973e-08 | 3.2973e-08 | 3.2973e-08 | 3.2973e-08 | 3.2973e-08 | 3.2973e-08 | 3.2973e-08 | 3.2973e-08 | 3.2973e-08 | 3.2973e-08 | 3.2973e-08 | 3.2973e-08 | 3.2973e-08 | 3.2973e-08 | 4.7913e-12 | 4.7913e-12 | 3.2973e-08 | 3.2973e-08 | 3.2973e-08 | 3.2973e-08 | 3.2973e-08 | 3.2973e-08 | 3.2973e-08 | 3.2973e-08 | 3.2973e-08 | 3.2973e-08
Chrysene |  | 4.2394e-11 | 4.2394e-11 | 4.2394e-11 | 4.2394e-11 | 4.2394e-11 | 4.2394e-11 | 4.2394e-11 | 4.2394e-11 | 4.2394e-11 | 4.2394e-11 | 4.2394e-11 | 4.2394e-11 | 4.2394e-11 | 4.2394e-11 | 4.2394e-11 | 4.2394e-11 | 4.2394e-11 | 4.2394e-11 | 4.2394e-11 | 4.2394e-11 | 4.2394e-11 | 4.2394e-11 | 4.2394e-11 | 4.2394e-11 | 4.2394e-11 | 4.2394e-11 | 4.2394e-11 | 4.2394e-11 | 4.2394e-11 | 4.2394e-11 | 4.2394e-11 | 4.2394e-11 | 4.2394e-11 | 4.2394e-11 | 4.2394e-11 | 4.2394e-11 | 4.2394e-11 | 4.2394e-11 | 4.2394e-11 | 4.2394e-11 | 4.2394e-11 | 4.2394e-11 | 4.2394e-11 | 4.2394e-11 | 4.2394e-11 | 4.2394e-11 | 4.2394e-11 | 4.2394e-11 | 4.2394e-11 | 4.2394e-11 | 4.2394e-11 | 4.2394e-11 | 4.2394e-11 | 4.2394e-11 | 4.2394e-11 | 4.2394e-11 | 4.2394e-11 | 4.2394e-11 | 4.2394e-11 | 4.2394e-11 | 4.2394e-11 | 4.2394e-11 | 4.2394e-11 | 4.2394e-11 | 4.2394e-11 | 4.2394e-11 | 4.2394e-11 | 4.2394e-11 | 4.2394e-11 | 4.2394e-11 | 4.2394e-11 | 4.2394e-11 | 4.2394e-11 | 4.2394e-11 | 4.2394e-11 | 4.2394e-11 | 4.2394e-11 | 4.2394e-11 | 1.6223e-08 | 1.6223e-08 | 1.6223e-08 | 4.2394e-11 | 4.2394e-11 | 4.2394e-11 | 1.673e-08 | 1.673e-08 | 1.673e-08 | 4.2394e-11 | 4.2394e-11 | 4.2394e-11 | 4.2394e-11 | 4.2394e-11 | 4.2394e-11 | 4.2394e-11 | 4.2394e-11 | 4.2394e-11 | 4.2394e-11 | 4.2394e-11 | 4.2394e-11 | 4.2394e-11
Cobalt |  | 1.9784e-09 | 1.9784e-09 | 1.9784e-09 | 1.9784e-09 | 1.9784e-09 | 1.9784e-09 | 1.9784e-09 | 1.9784e-09 | 1.9784e-09 | 1.9784e-09 | 1.9784e-09 | 1.9784e-09 | 1.9784e-09 | 1.9784e-09 | 1.9784e-09 | 1.9784e-09 | 1.9784e-09 | 1.9784e-09 | 1.9784e-09 | 1.9784e-09 | 1.9784e-09 | 1.9784e-09 | 1.9784e-09 | 1.9784e-09 | 1.9784e-09 | 1.9784e-09 | 1.9784e-09 | 1.9784e-09 | 1.9784e-09 | 1.9784e-09 | 1.9784e-09 | 1.9784e-09 | 1.9784e-09 | 1.9784e-09 | 1.9784e-09 | 1.9784e-09 | 1.9784e-09 | 1.9784e-09 | 1.9784e-09 | 1.9784e-09 | 1.9784e-09 | 1.9784e-09 | 1.9784e-09 | 1.9784e-09 | 1.9784e-09 | 1.9784e-09 | 1.9784e-09 | 1.9784e-09 | 1.9784e-09 | 1.9784e-09 | 1.9784e-09 | 1.9784e-09 | 1.9784e-09 | 1.9784e-09 | 1.9784e-09 | 1.9784e-09 | 1.9784e-09 | 1.9784e-09 | 1.9784e-09 | 1.9784e-09 | 1.9784e-09 | 1.9784e-09 | 1.9784e-09 | 1.9784e-09 | 1.9784e-09 | 1.9784e-09 | 1.9784e-09 | 1.9784e-09 | 1.9784e-09 | 1.9784e-09 | 1.9784e-09 | 1.9784e-09 | 1.9784e-09 | 1.9784e-09 | 1.9784e-09 | 1.9784e-09 | 1.9784e-09 | 1.9784e-09 | 1.9784e-09 | 1.9784e-09 | 1.9784e-09 | 1.9784e-09 | 1.9784e-09 | 1.9784e-09 | 1.9784e-09 | 1.9784e-09 | 1.9784e-09 | 1.9784e-09 | 1.9784e-09 | 1.9784e-09 | 1.9784e-09 | 1.9784e-09 | 1.9784e-09 | 1.9784e-09 | 1.9784e-09 | 1.9784e-09 | 1.9784e-09 | 1.9784e-09 | 1.9784e-09 | 1.9784e-09
Copper |  | 2.0019e-08 | 2.0019e-08 | 2.0019e-08 | 2.0019e-08 | 2.0019e-08 | 2.0019e-08 | 2.0019e-08 | 2.0019e-08 | 2.0019e-08 | 2.0019e-08 | 2.0019e-08 | 2.0019e-08 | 2.0019e-08 | 2.0019e-08 | 2.0019e-08 | 2.0019e-08 | 2.0019e-08 | 2.0019e-08 | 2.0019e-08 | 2.0019e-08 | 2.0019e-08 | 2.0019e-08 | 2.0019e-08 | 2.0019e-08 | 2.0019e-08 | 2.0019e-08 | 2.0019e-08 | 2.0019e-08 | 2.0019e-08 | 2.0019e-08 | 2.0019e-08 | 2.0019e-08 | 2.0019e-08 | 2.0019e-08 | 2.0019e-08 | 2.0019e-08 | 2.0019e-08 | 2.0019e-08 | 2.0019e-08 | 2.0019e-08 | 2.0019e-08 | 2.0019e-08 | 2.0019e-08 | 2.0019e-08 | 2.0019e-08 | 2.0019e-08 | 2.0019e-08 | 2.0019e-08 | 2.0019e-08 | 2.0019e-08 | 2.0019e-08 | 2.0019e-08 | 2.0019e-08 | 2.0019e-08 | 2.0019e-08 | 2.0019e-08 | 2.0019e-08 | 2.0019e-08 | 2.0019e-08 | 2.0019e-08 | 1.6705e-06 | 1.6705e-06 | 1.6705e-06 | 1.6705e-06 | 1.6705e-06 | 1.6705e-06 | 1.6705e-06 | 2.0019e-08 | 2.0019e-08 | 2.0019e-08 | 2.0019e-08 | 2.0019e-08 | 2.0019e-08 | 2.0019e-08 | 2.0019e-08 | 2.0019e-08 | 2.0019e-08 | 2.0019e-08 | 2.0019e-08 | 2.0019e-08 | 2.0019e-08 | 2.0019e-08 | 2.0019e-08 | 2.0019e-08 | 2.0019e-08 | 2.0019e-08 | 2.0019e-08 | 2.0019e-08 | 7.3211e-12 | 2.0019e-08 | 2.0019e-08 | 2.0019e-08 | 2.0019e-08 | 2.0019e-08 | 2.0019e-08 | 2.0019e-08 | 2.0019e-08 | 2.0019e-08 | 2.0019e-08 | 2.0019e-08
Cyanide |  | 0 | 0 | 0 | 0 | 0 | 0 | 0 | 0 | 0 | 0 | 0 | 0 | 0 | 0 | 0 | 0 | 0 | 0 | 0 | 0 | 0 | 0 | 0 | 0 | 0 | 0 | 0 | 0 | 0 | 0 | 0 | 0 | 0 | 0 | 0 | 0 | 0 | 0 | 0 | 0 | 0 | 0 | 0 | 0 | 0 | 0 | 0 | 0 | 0 | 0 | 0 | 0 | 0 | 0 | 0 | 0 | 0 | 0 | 0 | 0 | 0 | 0 | 0 | 0 | 0 | 0 | 0 | 0 | 0 | 0 | 0 | 0 | 0 | 0 | 0 | 0 | 0 | 0 | 0 | 0 | 0 | 0 | 0 | 0 | 0 | 0 | 0 | 0 | 2.2526e-13 | 0 | 0 | 0 | 0 | 0 | 0 | 0 | 0 | 0 | 0 | 0
Cyclohexane |  | 0 | 0 | 0 | 0 | 0 | 0 | 0 | 0 | 0 | 0 | 0 | 0 | 0 | 0 | 0 | 0 | 0 | 0 | 0 | 0 | 0 | 0 | 0 | 0 | 0 | 0 | 0 | 0 | 0 | 0 | 0 | 0 | 0 | 0 | 0 | 0 | 0 | 0 | 0 | 0 | 0 | 0 | 0 | 0 | 0 | 0 | 0 | 0 | 0 | 0 | 0 | 0 | 0 | 0 | 0 | 0 | 0 | 0 | 0 | 0 | 0 | 0 | 0 | 0 | 0 | 0 | 0 | 0 | 0 | 0 | 0 | 0 | 0 | 0 | 0 | 0 | 0 | 0 | 7.4353e-06 | 7.4353e-06 | 7.4353e-06 | 0 | 0 | 0 | 0 | 0 | 0 | 0 | 0 | 0 | 0 | 0 | 0 | 0 | 0 | 0 | 0 | 0 | 0 | 0
Cyclopentane |  | 0 | 0 | 0 | 0 | 0 | 0 | 0 | 0 | 0 | 0 | 0 | 0 | 0 | 0 | 0 | 0 | 0 | 0 | 0 | 0 | 0 | 0 | 0 | 0 | 0 | 0 | 0 | 0 | 0 | 0 | 0 | 0 | 0 | 0 | 0 | 0 | 0 | 0 | 0 | 0 | 0 | 0 | 0 | 0 | 0 | 0 | 0 | 0 | 0 | 0 | 0 | 0 | 0 | 0 | 0 | 0 | 0 | 0 | 0 | 0 | 0 | 0 | 0 | 0 | 0 | 0 | 0 | 0 | 0 | 0 | 0 | 0 | 0 | 0 | 0 | 0 | 0 | 0 | 2.2861e-06 | 2.2861e-06 | 2.2861e-06 | 0 | 0 | 0 | 5.4799e-06 | 5.4799e-06 | 5.4799e-06 | 0 | 0 | 0 | 0 | 0 | 0 | 0 | 0 | 0 | 0 | 0 | 0 | 0
Dibenzo(a,h) anthracene |  | 2.8262e-11 | 2.8262e-11 | 2.8262e-11 | 2.8262e-11 | 2.8262e-11 | 2.8262e-11 | 2.8262e-11 | 2.8262e-11 | 2.8262e-11 | 2.8262e-11 | 2.8262e-11 | 2.8262e-11 | 2.8262e-11 | 2.8262e-11 | 2.8262e-11 | 2.8262e-11 | 2.8262e-11 | 2.8262e-11 | 2.8262e-11 | 2.8262e-11 | 2.8262e-11 | 2.8262e-11 | 2.8262e-11 | 2.8262e-11 | 2.8262e-11 | 2.8262e-11 | 2.8262e-11 | 2.8262e-11 | 2.8262e-11 | 2.8262e-11 | 2.8262e-11 | 2.8262e-11 | 2.8262e-11 | 2.8262e-11 | 2.8262e-11 | 2.8262e-11 | 2.8262e-11 | 2.8262e-11 | 2.8262e-11 | 2.8262e-11 | 2.8262e-11 | 2.8262e-11 | 2.8262e-11 | 2.8262e-11 | 2.8262e-11 | 2.8262e-11 | 2.8262e-11 | 2.8262e-11 | 2.8262e-11 | 2.8262e-11 | 2.8262e-11 | 2.8262e-11 | 2.8262e-11 | 2.8262e-11 | 2.8262e-11 | 2.8262e-11 | 2.8262e-11 | 2.8262e-11 | 2.8262e-11 | 2.8262e-11 | 2.8262e-11 | 2.8262e-11 | 2.8262e-11 | 2.8262e-11 | 2.8262e-11 | 2.8262e-11 | 2.8262e-11 | 2.8262e-11 | 2.8262e-11 | 2.8262e-11 | 2.8262e-11 | 2.8262e-11 | 2.8262e-11 | 2.8262e-11 | 2.8262e-11 | 2.8262e-11 | 2.8262e-11 | 2.8262e-11 | 2.8262e-11 | 2.8262e-11 | 2.8262e-11 | 2.8262e-11 | 2.8262e-11 | 2.8262e-11 | 2.8262e-11 | 2.8262e-11 | 2.8262e-11 | 2.8262e-11 | 2.8262e-11 | 2.8262e-11 | 2.8262e-11 | 2.8262e-11 | 2.8262e-11 | 2.8262e-11 | 2.8262e-11 | 2.8262e-11 | 2.8262e-11 | 2.8262e-11 | 2.8262e-11 | 2.8262e-11
Dichlorobenzene, mixed isomers |  | 2.8262e-08 | 2.8262e-08 | 2.8262e-08 | 2.8262e-08 | 2.8262e-08 | 2.8262e-08 | 2.8262e-08 | 2.8262e-08 | 2.8262e-08 | 2.8262e-08 | 2.8262e-08 | 2.8262e-08 | 2.8262e-08 | 2.8262e-08 | 2.8262e-08 | 2.8262e-08 | 2.8262e-08 | 2.8262e-08 | 2.8262e-08 | 2.8262e-08 | 2.8262e-08 | 2.8262e-08 | 2.8262e-08 | 2.8262e-08 | 2.8262e-08 | 2.8262e-08 | 2.8262e-08 | 2.8262e-08 | 2.8262e-08 | 2.8262e-08 | 2.8262e-08 | 2.8262e-08 | 2.8262e-08 | 2.8262e-08 | 2.8262e-08 | 2.8262e-08 | 2.8262e-08 | 2.8262e-08 | 2.8262e-08 | 2.8262e-08 | 2.8262e-08 | 2.8262e-08 | 2.8262e-08 | 2.8262e-08 | 2.8262e-08 | 2.8262e-08 | 2.8262e-08 | 2.8262e-08 | 2.8262e-08 | 2.8262e-08 | 2.8262e-08 | 2.8262e-08 | 2.8262e-08 | 2.8262e-08 | 2.8262e-08 | 2.8262e-08 | 2.8262e-08 | 2.8262e-08 | 2.8262e-08 | 2.8262e-08 | 2.8262e-08 | 2.8262e-08 | 2.8262e-08 | 2.8262e-08 | 2.8262e-08 | 2.8262e-08 | 2.8262e-08 | 2.8262e-08 | 2.8262e-08 | 2.8262e-08 | 2.8262e-08 | 2.8262e-08 | 2.8262e-08 | 2.8262e-08 | 2.8262e-08 | 2.8262e-08 | 2.8262e-08 | 2.8262e-08 | 2.8262e-08 | 2.8262e-08 | 2.8262e-08 | 2.8262e-08 | 2.8262e-08 | 2.8262e-08 | 2.8262e-08 | 2.8262e-08 | 2.8262e-08 | 2.8262e-08 | 2.8262e-08 | 2.8262e-08 | 2.8262e-08 | 2.8262e-08 | 2.8262e-08 | 2.8262e-08 | 2.8262e-08 | 2.8262e-08 | 2.8262e-08 | 2.8262e-08 | 2.8262e-08 | 2.8262e-08
1,1-Dichloroethane |  | 0 | 0 | 0 | 0 | 0 | 0 | 0 | 0 | 0 | 0 | 0 | 0 | 0 | 0 | 0 | 0 | 0 | 0 | 0 | 0 | 0 | 0 | 0 | 0 | 0 | 0 | 0 | 0 | 0 | 0 | 0 | 0 | 0 | 0 | 0 | 0 | 0 | 0 | 0 | 0 | 0 | 0 | 0 | 0 | 0 | 0 | 0 | 0 | 0 | 0 | 0 | 0 | 0 | 0 | 0 | 0 | 0 | 0 | 0 | 0 | 0 | 0 | 0 | 0 | 0 | 0 | 0 | 0 | 0 | 0 | 0 | 0 | 0 | 0 | 0 | 0 | 0 | 0 | 9.439e-07 | 9.439e-07 | 9.439e-07 | 2.7762e-07 | 2.7762e-07 | 2.7762e-07 | 5.6972e-07 | 5.6972e-07 | 5.6972e-07 | 0 | 0 | 0 | 0 | 0 | 0 | 0 | 0 | 0 | 0 | 0 | 0 | 0
Dichloromethane |  | 0 | 0 | 0 | 0 | 0 | 0 | 0 | 0 | 0 | 0 | 0 | 0 | 0 | 0 | 0 | 0 | 0 | 0 | 0 | 0 | 0 | 0 | 0 | 0 | 0 | 0 | 0 | 0 | 0 | 0 | 0 | 0 | 0 | 0 | 0 | 0 | 0 | 0 | 0 | 0 | 0 | 0 | 0 | 0 | 0 | 0 | 0 | 0 | 0 | 0 | 0 | 0 | 0 | 0 | 0 | 0 | 0 | 0 | 0 | 0 | 0 | 0 | 0 | 0 | 0 | 0 | 0 | 0 | 0 | 0 | 0 | 0 | 0 | 0 | 0 | 0 | 0 | 0 | 3.5487e-06 | 3.5487e-06 | 3.5487e-06 | 0 | 0 | 0 | 4.8281e-07 | 4.8281e-07 | 4.8281e-07 | 0 | 0 | 0 | 0 | 0 | 0 | 0 | 0 | 0 | 0 | 0 | 0 | 0
1,3-Dichloropropene |  | 0 | 0 | 0 | 0 | 0 | 0 | 0 | 0 | 0 | 0 | 0 | 0 | 0 | 0 | 0 | 0 | 0 | 0 | 0 | 0 | 0 | 0 | 0 | 0 | 0 | 0 | 0 | 0 | 0 | 0 | 0 | 0 | 0 | 0 | 0 | 0 | 0 | 0 | 0 | 0 | 0 | 0 | 0 | 0 | 0 | 0 | 0 | 0 | 0 | 0 | 0 | 0 | 0 | 0 | 0 | 0 | 0 | 0 | 0 | 0 | 0 | 0 | 0 | 0 | 0 | 0 | 0 | 0 | 0 | 0 | 0 | 0 | 0 | 0 | 0 | 0 | 0 | 0 | 1.0574e-06 | 1.0574e-06 | 1.0574e-06 | 0 | 0 | 0 | 6.3732e-07 | 6.3732e-07 | 6.3732e-07 | 0 | 0 | 0 | 0 | 0 | 0 | 0 | 0 | 0 | 0 | 0 | 0 | 0
Dimethylbenz(a)anthracene |  | 3.7683e-10 | 3.7683e-10 | 3.7683e-10 | 3.7683e-10 | 3.7683e-10 | 3.7683e-10 | 3.7683e-10 | 3.7683e-10 | 3.7683e-10 | 3.7683e-10 | 3.7683e-10 | 3.7683e-10 | 3.7683e-10 | 3.7683e-10 | 3.7683e-10 | 3.7683e-10 | 3.7683e-10 | 3.7683e-10 | 3.7683e-10 | 3.7683e-10 | 3.7683e-10 | 3.7683e-10 | 3.7683e-10 | 3.7683e-10 | 3.7683e-10 | 3.7683e-10 | 3.7683e-10 | 3.7683e-10 | 3.7683e-10 | 3.7683e-10 | 3.7683e-10 | 3.7683e-10 | 3.7683e-10 | 3.7683e-10 | 3.7683e-10 | 3.7683e-10 | 3.7683e-10 | 3.7683e-10 | 3.7683e-10 | 3.7683e-10 | 3.7683e-10 | 3.7683e-10 | 3.7683e-10 | 3.7683e-10 | 3.7683e-10 | 3.7683e-10 | 3.7683e-10 | 3.7683e-10 | 3.7683e-10 | 3.7683e-10 | 3.7683e-10 | 3.7683e-10 | 3.7683e-10 | 3.7683e-10 | 3.7683e-10 | 3.7683e-10 | 3.7683e-10 | 3.7683e-10 | 3.7683e-10 | 3.7683e-10 | 3.7683e-10 | 3.7683e-10 | 3.7683e-10 | 3.7683e-10 | 3.7683e-10 | 3.7683e-10 | 3.7683e-10 | 3.7683e-10 | 3.7683e-10 | 3.7683e-10 | 3.7683e-10 | 3.7683e-10 | 3.7683e-10 | 3.7683e-10 | 3.7683e-10 | 3.7683e-10 | 3.7683e-10 | 3.7683e-10 | 3.7683e-10 | 3.7683e-10 | 3.7683e-10 | 3.7683e-10 | 3.7683e-10 | 3.7683e-10 | 3.7683e-10 | 3.7683e-10 | 3.7683e-10 | 3.7683e-10 | 3.7683e-10 | 3.7683e-10 | 3.7683e-10 | 3.7683e-10 | 3.7683e-10 | 3.7683e-10 | 3.7683e-10 | 3.7683e-10 | 3.7683e-10 | 3.7683e-10 | 3.7683e-10 | 3.7683e-10
Ethane |  | 7.3011e-05 | 7.3011e-05 | 7.3011e-05 | 7.3011e-05 | 7.3011e-05 | 7.3011e-05 | 7.3011e-05 | 7.3011e-05 | 7.3011e-05 | 7.3011e-05 | 7.3011e-05 | 7.3011e-05 | 7.3011e-05 | 7.3011e-05 | 7.3011e-05 | 7.3011e-05 | 7.3011e-05 | 7.3011e-05 | 7.3011e-05 | 7.3011e-05 | 7.3011e-05 | 7.3011e-05 | 7.3011e-05 | 7.3011e-05 | 7.3011e-05 | 7.3011e-05 | 7.3011e-05 | 7.3011e-05 | 7.3011e-05 | 7.3011e-05 | 7.3011e-05 | 7.3011e-05 | 7.3011e-05 | 7.3011e-05 | 7.3011e-05 | 7.3011e-05 | 7.3011e-05 | 7.3011e-05 | 7.3011e-05 | 7.3011e-05 | 7.3011e-05 | 7.3011e-05 | 7.3011e-05 | 7.3011e-05 | 7.3011e-05 | 7.3011e-05 | 7.3011e-05 | 7.3011e-05 | 7.3011e-05 | 7.3011e-05 | 7.3011e-05 | 7.3011e-05 | 7.3011e-05 | 7.3011e-05 | 7.3011e-05 | 7.3011e-05 | 7.3011e-05 | 7.3011e-05 | 7.3011e-05 | 7.3011e-05 | 7.3011e-05 | 7.3011e-05 | 7.3011e-05 | 7.3011e-05 | 7.3011e-05 | 7.3011e-05 | 7.3011e-05 | 7.3011e-05 | 7.3011e-05 | 7.3011e-05 | 7.3011e-05 | 7.3011e-05 | 7.3011e-05 | 7.3011e-05 | 7.3011e-05 | 7.3011e-05 | 7.3011e-05 | 7.3011e-05 | 0.0017116 | 0.0017116 | 0.0017116 | 0.0016995 | 0.0016995 | 0.0016995 | 0.0025348 | 0.0025348 | 0.0025348 | 7.3011e-05 | 7.3011e-05 | 7.3011e-05 | 7.3011e-05 | 7.3011e-05 | 7.3011e-05 | 7.3011e-05 | 7.3011e-05 | 7.3011e-05 | 7.3011e-05 | 7.3011e-05 | 7.3011e-05 | 7.3011e-05
Ethyl chloride |  | 0 | 0 | 0 | 0 | 0 | 0 | 0 | 0 | 0 | 0 | 0 | 0 | 0 | 0 | 0 | 0 | 0 | 0 | 0 | 0 | 0 | 0 | 0 | 0 | 0 | 0 | 0 | 0 | 0 | 0 | 0 | 0 | 0 | 0 | 0 | 0 | 0 | 0 | 0 | 0 | 0 | 0 | 0 | 0 | 0 | 0 | 0 | 0 | 0 | 0 | 0 | 0 | 0 | 0 | 0 | 0 | 0 | 0 | 0 | 0 | 0 | 0 | 0 | 0 | 0 | 0 | 0 | 0 | 0 | 0 | 0 | 0 | 0 | 0 | 0 | 0 | 0 | 0 | 0 | 0 | 0 | 0 | 0 | 0 | 4.5143e-08 | 4.5143e-08 | 4.5143e-08 | 0 | 0 | 0 | 0 | 0 | 0 | 0 | 0 | 0 | 0 | 0 | 0 | 0
Ethylbenzene |  | 0 | 0 | 0 | 0 | 0 | 0 | 0 | 0 | 0 | 0 | 0 | 0 | 0 | 0 | 0 | 0 | 0 | 0 | 0 | 0 | 0 | 0 | 0 | 0 | 0 | 0 | 0 | 0 | 0 | 0 | 0 | 0 | 0 | 0 | 0 | 0 | 0 | 0 | 0 | 0 | 0 | 0 | 0 | 0 | 0 | 0 | 0 | 0 | 0 | 0 | 0 | 7.725e-07 | 7.725e-07 | 7.725e-07 | 7.725e-07 | 7.725e-07 | 7.725e-07 | 0 | 0 | 0 | 7.725e-07 | 7.725e-07 | 7.725e-07 | 7.725e-07 | 7.725e-07 | 7.725e-07 | 7.725e-07 | 0 | 0 | 0 | 7.725e-07 | 7.725e-07 | 7.725e-07 | 7.725e-07 | 7.725e-07 | 0 | 0 | 0 | 2.6072e-06 | 2.6072e-06 | 2.6072e-06 | 5.9869e-07 | 5.9869e-07 | 5.9869e-07 | 9.5839e-07 | 9.5839e-07 | 9.5839e-07 | 0 | 0 | 0 | 7.725e-07 | 7.725e-07 | 7.725e-07 | 7.725e-07 | 7.725e-07 | 7.725e-07 | 7.725e-07 | 7.725e-07 | 7.725e-07 | 7.725e-07
Ethylene dibromide |  | 0 | 0 | 0 | 0 | 0 | 0 | 0 | 0 | 0 | 0 | 0 | 0 | 0 | 0 | 0 | 0 | 0 | 0 | 0 | 0 | 0 | 0 | 0 | 0 | 0 | 0 | 0 | 0 | 0 | 0 | 0 | 0 | 0 | 0 | 0 | 0 | 0 | 0 | 0 | 0 | 0 | 0 | 0 | 0 | 0 | 0 | 0 | 0 | 0 | 0 | 0 | 0 | 0 | 0 | 0 | 0 | 0 | 0 | 0 | 0 | 0 | 0 | 0 | 0 | 0 | 0 | 0 | 0 | 0 | 0 | 0 | 0 | 0 | 0 | 0 | 0 | 0 | 0 | 1.7719e-06 | 1.7719e-06 | 1.7719e-06 | 5.142e-07 | 5.142e-07 | 5.142e-07 | 1.0694e-06 | 1.0694e-06 | 1.0694e-06 | 0 | 0 | 0 | 0 | 0 | 0 | 0 | 0 | 0 | 0 | 0 | 0 | 0
Ethylene dichloride |  | 0 | 0 | 0 | 0 | 0 | 0 | 0 | 0 | 0 | 0 | 0 | 0 | 0 | 0 | 0 | 0 | 0 | 0 | 0 | 0 | 0 | 0 | 0 | 0 | 0 | 0 | 0 | 0 | 0 | 0 | 0 | 0 | 0 | 0 | 0 | 0 | 0 | 0 | 0 | 0 | 0 | 0 | 0 | 0 | 0 | 0 | 0 | 0 | 0 | 0 | 0 | 0 | 0 | 0 | 0 | 0 | 0 | 0 | 0 | 0 | 0 | 0 | 0 | 0 | 0 | 0 | 0 | 0 | 0 | 0 | 0 | 0 | 0 | 0 | 0 | 0 | 0 | 0 | 1.0187e-06 | 1.0187e-06 | 1.0187e-06 | 2.7279e-07 | 2.7279e-07 | 2.7279e-07 | 5.6972e-07 | 5.6972e-07 | 5.6972e-07 | 0 | 0 | 0 | 0 | 0 | 0 | 0 | 0 | 0 | 0 | 0 | 0 | 0
Fluoranthene |  | 7.0656e-11 | 7.0656e-11 | 7.0656e-11 | 7.0656e-11 | 7.0656e-11 | 7.0656e-11 | 7.0656e-11 | 7.0656e-11 | 7.0656e-11 | 7.0656e-11 | 7.0656e-11 | 7.0656e-11 | 7.0656e-11 | 7.0656e-11 | 7.0656e-11 | 7.0656e-11 | 7.0656e-11 | 7.0656e-11 | 7.0656e-11 | 7.0656e-11 | 7.0656e-11 | 7.0656e-11 | 7.0656e-11 | 7.0656e-11 | 7.0656e-11 | 7.0656e-11 | 7.0656e-11 | 7.0656e-11 | 7.0656e-11 | 7.0656e-11 | 7.0656e-11 | 7.0656e-11 | 7.0656e-11 | 7.0656e-11 | 7.0656e-11 | 7.0656e-11 | 7.0656e-11 | 7.0656e-11 | 7.0656e-11 | 7.0656e-11 | 7.0656e-11 | 7.0656e-11 | 7.0656e-11 | 7.0656e-11 | 7.0656e-11 | 7.0656e-11 | 7.0656e-11 | 7.0656e-11 | 7.0656e-11 | 7.0656e-11 | 7.0656e-11 | 7.0656e-11 | 7.0656e-11 | 7.0656e-11 | 7.0656e-11 | 7.0656e-11 | 7.0656e-11 | 7.0656e-11 | 7.0656e-11 | 7.0656e-11 | 2.8969e-08 | 2.8969e-08 | 2.8969e-08 | 4.7074e-08 | 2.8969e-08 | 4.7074e-08 | 2.8969e-08 | 7.0656e-11 | 7.0656e-11 | 7.0656e-11 | 7.0656e-11 | 7.0656e-11 | 7.0656e-11 | 3.2831e-10 | 3.2831e-10 | 7.0656e-11 | 7.0656e-11 | 7.0656e-11 | 8.7148e-09 | 8.7148e-09 | 8.7148e-09 | 7.0656e-11 | 7.0656e-11 | 7.0656e-11 | 2.6796e-08 | 2.6796e-08 | 2.6796e-08 | 7.0656e-11 | 7.0656e-11 | 7.0656e-11 | 7.0656e-11 | 7.0656e-11 | 7.0656e-11 | 7.0656e-11 | 7.0656e-11 | 7.0656e-11 | 7.0656e-11 | 7.0656e-11 | 7.0656e-11 | 7.0656e-11
Fluorene |  | 6.5945e-11 | 6.5945e-11 | 6.5945e-11 | 6.5945e-11 | 6.5945e-11 | 6.5945e-11 | 6.5945e-11 | 6.5945e-11 | 6.5945e-11 | 6.5945e-11 | 6.5945e-11 | 6.5945e-11 | 6.5945e-11 | 6.5945e-11 | 6.5945e-11 | 6.5945e-11 | 6.5945e-11 | 6.5945e-11 | 6.5945e-11 | 6.5945e-11 | 6.5945e-11 | 6.5945e-11 | 6.5945e-11 | 6.5945e-11 | 6.5945e-11 | 6.5945e-11 | 6.5945e-11 | 6.5945e-11 | 6.5945e-11 | 6.5945e-11 | 6.5945e-11 | 6.5945e-11 | 6.5945e-11 | 6.5945e-11 | 6.5945e-11 | 6.5945e-11 | 6.5945e-11 | 6.5945e-11 | 6.5945e-11 | 6.5945e-11 | 6.5945e-11 | 6.5945e-11 | 6.5945e-11 | 6.5945e-11 | 6.5945e-11 | 6.5945e-11 | 6.5945e-11 | 6.5945e-11 | 6.5945e-11 | 6.5945e-11 | 6.5945e-11 | 6.5945e-11 | 6.5945e-11 | 6.5945e-11 | 6.5945e-11 | 6.5945e-11 | 6.5945e-11 | 6.5945e-11 | 6.5945e-11 | 6.5945e-11 | 6.5945e-11 | 6.5945e-11 | 6.5945e-11 | 6.5945e-11 | 6.5945e-11 | 6.5945e-11 | 6.5945e-11 | 6.5945e-11 | 6.5945e-11 | 6.5945e-11 | 6.5945e-11 | 6.5945e-11 | 6.5945e-11 | 6.5945e-11 | 6.5945e-11 | 6.5945e-11 | 6.5945e-11 | 6.5945e-11 | 4.0798e-08 | 4.0798e-08 | 4.0798e-08 | 6.5945e-11 | 6.5945e-11 | 6.5945e-11 | 1.3688e-07 | 1.3688e-07 | 1.3688e-07 | 6.5945e-11 | 6.5945e-11 | 6.5945e-11 | 6.5945e-11 | 6.5945e-11 | 6.5945e-11 | 6.5945e-11 | 6.5945e-11 | 6.5945e-11 | 6.5945e-11 | 6.5945e-11 | 6.5945e-11 | 6.5945e-11
Formaldehyde |  | 1.7664e-06 | 1.7664e-06 | 1.7664e-06 | 1.7664e-06 | 1.7664e-06 | 9.303e-10 | 1.7664e-06 | 1.7664e-06 | 1.7664e-06 | 1.7664e-06 | 4.7509e-06 | 1.7664e-06 | 1.7664e-06 | 1.7664e-06 | 1.7664e-06 | 1.7664e-06 | 1.7664e-06 | 1.7664e-06 | 1.7664e-06 | 1.7664e-06 | 1.7664e-06 | 1.7664e-06 | 1.7664e-06 | 1.7664e-06 | 1.7664e-06 | 1.7664e-06 | 1.7664e-06 | 1.7664e-06 | 1.7664e-06 | 1.7664e-06 | 1.7664e-06 | 1.7664e-06 | 1.7664e-06 | 1.7664e-06 | 1.7664e-06 | 1.7664e-06 | 1.7664e-06 | 1.7664e-06 | 1.7664e-06 | 1.7664e-06 | 1.7664e-06 | 1.7664e-06 | 1.7664e-06 | 1.7664e-06 | 1.7664e-06 | 1.7664e-06 | 1.7664e-06 | 1.7664e-06 | 1.7664e-06 | 1.7664e-06 | 1.7664e-06 | 1.714e-05 | 1.714e-05 | 1.714e-05 | 4.8281e-07 | 4.8281e-07 | 8.3044e-06 | 1.7664e-06 | 1.7664e-06 | 1.7664e-06 | 1.714e-05 | 1.714e-05 | 1.714e-05 | 1.714e-05 | 1.714e-05 | 4.8281e-07 | 4.8281e-07 | 1.7664e-06 | 1.7664e-06 | 1.7664e-06 | 1.714e-05 | 1.714e-05 | 1.714e-05 | 4.8281e-07 | 4.8281e-07 | 1.7664e-06 | 1.7664e-06 | 1.7664e-06 | 0.0013326 | 0.0013326 | 0.0013326 | 0.00049489 | 0.00049489 | 0.00049489 | 0.0012746 | 0.0012746 | 0.0012746 | 1.7664e-06 | 1.7664e-06 | 1.7664e-06 | 1.714e-05 | 1.714e-05 | 1.714e-05 | 4.8281e-07 | 4.8281e-07 | 1.714e-05 | 1.714e-05 | 1.714e-05 | 4.8281e-07 | 4.8281e-07
Indeno(1,2,3-cd)pyrene |  | 4.2394e-11 | 4.2394e-11 | 4.2394e-11 | 4.2394e-11 | 4.2394e-11 | 4.2394e-11 | 4.2394e-11 | 4.2394e-11 | 4.2394e-11 | 4.2394e-11 | 4.2394e-11 | 4.2394e-11 | 4.2394e-11 | 4.2394e-11 | 4.2394e-11 | 4.2394e-11 | 4.2394e-11 | 4.2394e-11 | 4.2394e-11 | 4.2394e-11 | 4.2394e-11 | 4.2394e-11 | 4.2394e-11 | 4.2394e-11 | 4.2394e-11 | 4.2394e-11 | 4.2394e-11 | 4.2394e-11 | 4.2394e-11 | 4.2394e-11 | 4.2394e-11 | 4.2394e-11 | 4.2394e-11 | 4.2394e-11 | 4.2394e-11 | 4.2394e-11 | 4.2394e-11 | 4.2394e-11 | 4.2394e-11 | 4.2394e-11 | 4.2394e-11 | 4.2394e-11 | 4.2394e-11 | 4.2394e-11 | 4.2394e-11 | 4.2394e-11 | 4.2394e-11 | 4.2394e-11 | 4.2394e-11 | 4.2394e-11 | 4.2394e-11 | 4.2394e-11 | 4.2394e-11 | 4.2394e-11 | 4.2394e-11 | 4.2394e-11 | 4.2394e-11 | 4.2394e-11 | 4.2394e-11 | 4.2394e-11 | 4.2394e-11 | 4.2394e-11 | 4.2394e-11 | 4.2394e-11 | 4.2394e-11 | 4.2394e-11 | 4.2394e-11 | 4.2394e-11 | 4.2394e-11 | 4.2394e-11 | 4.2394e-11 | 4.2394e-11 | 4.2394e-11 | 4.2394e-11 | 4.2394e-11 | 4.2394e-11 | 4.2394e-11 | 4.2394e-11 | 2.3972e-10 | 2.3972e-10 | 2.3972e-10 | 4.2394e-11 | 4.2394e-11 | 4.2394e-11 | 4.2394e-11 | 4.2394e-11 | 4.2394e-11 | 4.2394e-11 | 4.2394e-11 | 4.2394e-11 | 4.2394e-11 | 4.2394e-11 | 4.2394e-11 | 4.2394e-11 | 4.2394e-11 | 4.2394e-11 | 4.2394e-11 | 4.2394e-11 | 4.2394e-11 | 4.2394e-11
Isobutane |  | 0 | 0 | 0 | 0 | 0 | 0 | 0 | 0 | 0 | 0 | 0 | 0 | 0 | 0 | 0 | 0 | 0 | 0 | 0 | 0 | 0 | 0 | 0 | 0 | 0 | 0 | 0 | 0 | 0 | 0 | 0 | 0 | 0 | 0 | 0 | 0 | 0 | 0 | 0 | 0 | 0 | 0 | 0 | 0 | 0 | 0 | 0 | 0 | 0 | 0 | 0 | 0 | 0 | 0 | 0 | 0 | 0 | 0 | 0 | 0 | 0 | 0 | 0 | 0 | 0 | 0 | 0 | 0 | 0 | 0 | 0 | 0 | 0 | 0 | 0 | 0 | 0 | 0 | 9.0528e-05 | 9.0528e-05 | 9.0528e-05 | 0 | 0 | 0 | 0 | 0 | 0 | 0 | 0 | 0 | 0 | 0 | 0 | 0 | 0 | 0 | 0 | 0 | 0 | 0
Isobutyraldehyde |  | 0 | 0 | 0 | 0 | 0 | 0 | 0 | 0 | 0 | 0 | 0 | 0 | 0 | 0 | 0 | 0 | 0 | 0 | 0 | 0 | 0 | 0 | 0 | 0 | 0 | 0 | 0 | 0 | 0 | 0 | 0 | 0 | 0 | 0 | 0 | 0 | 0 | 0 | 0 | 0 | 0 | 0 | 0 | 0 | 0 | 0 | 0 | 0 | 0 | 0 | 0 | 0 | 0 | 0 | 0 | 0 | 0 | 0 | 0 | 0 | 0 | 0 | 0 | 0 | 0 | 0 | 0 | 0 | 0 | 0 | 0 | 0 | 0 | 0 | 0 | 0 | 0 | 0 | 1.055e-05 | 1.055e-05 | 1.055e-05 | 1.1732e-06 | 1.1732e-06 | 1.1732e-06 | 2.4382e-06 | 2.4382e-06 | 2.4382e-06 | 0 | 0 | 0 | 0 | 0 | 0 | 0 | 0 | 0 | 0 | 0 | 0 | 0
Isomers of xylene |  | 0 | 0 | 0 | 0 | 0 | 0 | 0 | 0 | 0 | 0 | 0 | 0 | 0 | 0 | 0 | 0 | 0 | 0 | 0 | 0 | 0 | 0 | 0 | 0 | 0 | 0 | 0 | 0 | 0 | 0 | 0 | 0 | 0 | 0 | 0 | 0 | 0 | 0 | 0 | 0 | 0 | 0 | 0 | 0 | 0 | 0 | 0 | 0 | 0 | 0 | 0 | 1.545e-06 | 1.545e-06 | 1.545e-06 | 1.545e-06 | 1.545e-06 | 1.545e-06 | 0 | 0 | 0 | 1.545e-06 | 1.545e-06 | 1.545e-06 | 1.545e-06 | 1.545e-06 | 1.545e-06 | 1.545e-06 | 0 | 0 | 0 | 1.545e-06 | 1.545e-06 | 1.545e-06 | 1.545e-06 | 1.545e-06 | 0 | 0 | 0 | 6.4697e-06 | 6.4697e-06 | 6.4697e-06 | 4.7074e-06 | 4.7074e-06 | 4.7074e-06 | 4.4419e-06 | 4.4419e-06 | 4.4419e-06 | 0 | 0 | 0 | 1.545e-06 | 1.545e-06 | 1.545e-06 | 1.545e-06 | 1.545e-06 | 1.545e-06 | 1.545e-06 | 1.545e-06 | 1.545e-06 | 1.545e-06
Lead |  | 1.1776e-08 | 1.1776e-08 | 1.1776e-08 | 1.1776e-08 | 1.1776e-08 | 1.1776e-08 | 1.1776e-08 | 1.1776e-08 | 1.1776e-08 | 1.1776e-08 | 1.1776e-08 | 1.1776e-08 | 1.1776e-08 | 1.1776e-08 | 1.1776e-08 | 1.1776e-08 | 1.1776e-08 | 1.1776e-08 | 1.1776e-08 | 1.1776e-08 | 1.1776e-08 | 1.1776e-08 | 1.1776e-08 | 1.1776e-08 | 1.1776e-08 | 1.1776e-08 | 1.1776e-08 | 1.1776e-08 | 1.1776e-08 | 1.1776e-08 | 1.1776e-08 | 1.1776e-08 | 1.1776e-08 | 1.1776e-08 | 1.1776e-08 | 1.1776e-08 | 1.1776e-08 | 1.1776e-08 | 1.1776e-08 | 1.1776e-08 | 1.1776e-08 | 1.1776e-08 | 1.1776e-08 | 1.1776e-08 | 1.1776e-08 | 1.1776e-08 | 1.1776e-08 | 1.1776e-08 | 1.1776e-08 | 1.1776e-08 | 1.1776e-08 | 1.1776e-08 | 1.1776e-08 | 1.1776e-08 | 1.1776e-08 | 1.1776e-08 | 1.1776e-08 | 1.1776e-08 | 1.1776e-08 | 1.1776e-08 | 1.1776e-08 | 1.1776e-08 | 1.1776e-08 | 1.1776e-08 | 1.1776e-08 | 1.1776e-08 | 1.1776e-08 | 1.1776e-08 | 1.1776e-08 | 1.1776e-08 | 1.1776e-08 | 1.1776e-08 | 1.1776e-08 | 1.1776e-08 | 1.1776e-08 | 1.1776e-08 | 1.1776e-08 | 1.1776e-08 | 1.1776e-08 | 1.1776e-08 | 1.1776e-08 | 1.1776e-08 | 1.1776e-08 | 1.1776e-08 | 1.1776e-08 | 1.1776e-08 | 1.1776e-08 | 1.1776e-08 | 1.1776e-08 | 1.1776e-08 | 1.1776e-08 | 1.1776e-08 | 1.1776e-08 | 1.1776e-08 | 1.1776e-08 | 1.1776e-08 | 1.1776e-08 | 1.1776e-08 | 1.1776e-08 | 1.1776e-08
Manganese |  | 8.9497e-09 | 8.9497e-09 | 8.9497e-09 | 8.9497e-09 | 8.9497e-09 | 8.9497e-09 | 8.9497e-09 | 8.9497e-09 | 8.9497e-09 | 8.9497e-09 | 8.9497e-09 | 8.9497e-09 | 8.9497e-09 | 8.9497e-09 | 8.9497e-09 | 8.9497e-09 | 8.9497e-09 | 8.9497e-09 | 8.9497e-09 | 8.9497e-09 | 8.9497e-09 | 8.9497e-09 | 8.9497e-09 | 8.9497e-09 | 8.9497e-09 | 8.9497e-09 | 8.9497e-09 | 8.9497e-09 | 8.9497e-09 | 8.9497e-09 | 8.9497e-09 | 8.9497e-09 | 8.9497e-09 | 8.9497e-09 | 8.9497e-09 | 8.9497e-09 | 8.9497e-09 | 8.9497e-09 | 8.9497e-09 | 8.9497e-09 | 8.9497e-09 | 8.9497e-09 | 8.9497e-09 | 8.9497e-09 | 8.9497e-09 | 8.9497e-09 | 8.9497e-09 | 8.9497e-09 | 8.9497e-09 | 8.9497e-09 | 8.9497e-09 | 8.9497e-09 | 8.9497e-09 | 8.9497e-09 | 8.9497e-09 | 8.9497e-09 | 8.9497e-09 | 8.9497e-09 | 8.9497e-09 | 8.9497e-09 | 1.9361e-06 | 1.9361e-06 | 1.9361e-06 | 1.9361e-06 | 1.9361e-06 | 1.9361e-06 | 1.9361e-06 | 8.9497e-09 | 8.9497e-09 | 8.9497e-09 | 8.9497e-09 | 8.9497e-09 | 8.9497e-09 | 8.9497e-09 | 8.9497e-09 | 8.9497e-09 | 8.9497e-09 | 8.9497e-09 | 8.9497e-09 | 8.9497e-09 | 8.9497e-09 | 8.9497e-09 | 8.9497e-09 | 8.9497e-09 | 8.9497e-09 | 8.9497e-09 | 8.9497e-09 | 8.9497e-09 | 2.0105e-13 | 8.9497e-09 | 8.9497e-09 | 8.9497e-09 | 8.9497e-09 | 8.9497e-09 | 8.9497e-09 | 8.9497e-09 | 8.9497e-09 | 8.9497e-09 | 8.9497e-09 | 8.9497e-09
Mercury |  | 6.1235e-09 | 6.1235e-09 | 5.351e-11 | 5.351e-11 | 5.351e-11 | 6.1235e-09 | 6.1235e-09 | 6.1235e-09 | 6.1235e-09 | 6.1235e-09 | 6.1235e-09 | 6.1235e-09 | 6.1235e-09 | 5.4799e-08 | 6.1235e-09 | 6.1235e-09 | 6.1235e-09 | 6.1235e-09 | 6.1235e-09 | 6.1235e-09 | 6.1235e-09 | 6.1235e-09 | 6.1235e-09 | 6.1235e-09 | 6.1235e-09 | 6.1235e-09 | 6.1235e-09 | 6.1235e-09 | 6.1235e-09 | 6.1235e-09 | 6.1235e-09 | 6.1235e-09 | 6.1235e-09 | 6.1235e-09 | 6.1235e-09 | 6.1235e-09 | 6.1235e-09 | 6.1235e-09 | 6.1235e-09 | 6.1235e-09 | 6.1235e-09 | 6.1235e-09 | 6.1235e-09 | 6.1235e-09 | 6.1235e-09 | 6.1235e-09 | 6.1235e-09 | 6.1235e-09 | 6.1235e-09 | 6.1235e-09 | 6.1235e-09 | 6.1235e-09 | 6.1235e-09 | 6.1235e-09 | 6.1235e-09 | 6.1235e-09 | 6.1235e-09 | 6.1235e-09 | 6.1235e-09 | 6.1235e-09 | 1.6005e-07 | 1.6005e-07 | 1.6005e-07 | 1.6005e-07 | 1.6005e-07 | 1.6005e-07 | 1.6005e-07 | 2.752e-07 | 2.752e-07 | 2.752e-07 | 6.1235e-09 | 6.1235e-09 | 6.1235e-09 | 6.1235e-09 | 6.1235e-09 | 6.1235e-09 | 6.1235e-09 | 6.1235e-09 | 6.1235e-09 | 6.1235e-09 | 6.1235e-09 | 6.1235e-09 | 6.1235e-09 | 6.1235e-09 | 6.1235e-09 | 6.1235e-09 | 6.1235e-09 | 6.1235e-09 | 6.1235e-09 | 6.1235e-09 | 6.1235e-09 | 6.1235e-09 | 6.1235e-09 | 6.1235e-09 | 6.1235e-09 | 6.1235e-09 | 6.1235e-09 | 6.1235e-09 | 6.1235e-09 | 6.1235e-09
Methane |  | 5.4169e-05 | 5.4169e-05 | 5.4169e-05 | 5.4169e-05 | 5.4169e-05 | 5.4169e-05 | 5.4169e-05 | 5.4169e-05 | 5.4169e-05 | 5.4169e-05 | 5.4169e-05 | 5.4169e-05 | 5.4169e-05 | 5.4169e-05 | 5.4169e-05 | 5.4169e-05 | 5.4169e-05 | 5.4169e-05 | 5.4169e-05 | 5.4169e-05 | 5.4169e-05 | 5.4169e-05 | 5.4169e-05 | 5.4169e-05 | 5.4169e-05 | 5.4169e-05 | 5.4169e-05 | 5.4169e-05 | 5.4169e-05 | 5.4169e-05 | 5.4169e-05 | 5.4169e-05 | 5.4169e-05 | 5.4169e-05 | 5.4169e-05 | 5.4169e-05 | 5.4169e-05 | 5.4169e-05 | 5.4169e-05 | 5.4169e-05 | 5.4169e-05 | 5.4169e-05 | 5.4169e-05 | 5.4169e-05 | 5.4169e-05 | 5.4169e-05 | 5.4169e-05 | 5.4169e-05 | 5.4169e-05 | 5.4169e-05 | 5.4169e-05 | 0.00020761 | 0.00020761 | 0.00020761 | 0.00020761 | 0.00020761 | 0.00020761 | 5.4169e-05 | 5.4169e-05 | 5.4169e-05 | 0.00020761 | 0.00020761 | 0.00020761 | 0.00020761 | 0.00020761 | 0.00020761 | 0.00020761 | 5.4169e-05 | 5.4169e-05 | 5.4169e-05 | 0.00020761 | 0.00020761 | 0.00020761 | 0.00020761 | 0.00020761 | 5.4169e-05 | 5.4169e-05 | 5.4169e-05 | 0.035004 | 0.035004 | 0.035004 | 0.0055524 | 0.0055524 | 0.0055524 | 0.030176 | 0.030176 | 0.030176 | 5.4169e-05 | 5.4169e-05 | 5.4169e-05 | 0.00020761 | 0.00020761 | 0.00020761 | 0.00020761 | 0.00020761 | 0.00020761 | 0.00020761 | 0.00020761 | 0.00020761 | 0.00020761
Methyl alcohol |  | 0 | 0 | 0 | 0 | 0 | 0 | 0 | 0 | 0 | 0 | 0 | 0 | 0 | 0 | 0 | 0 | 0 | 0 | 0 | 0 | 0 | 0 | 0 | 0 | 0 | 0 | 0 | 0 | 0 | 0 | 0 | 0 | 0 | 0 | 0 | 0 | 0 | 0 | 0 | 0 | 0 | 0 | 0 | 0 | 0 | 0 | 0 | 0 | 0 | 0 | 0 | 0 | 0 | 0 | 0 | 0 | 0 | 0 | 0 | 0 | 0 | 0 | 0 | 0 | 0 | 0 | 0 | 0 | 0 | 0 | 0 | 0 | 0 | 0 | 0 | 0 | 0 | 0 | 5.9869e-05 | 5.9869e-05 | 5.9869e-05 | 7.3871e-05 | 7.3871e-05 | 7.3871e-05 | 6.0352e-05 | 6.0352e-05 | 6.0352e-05 | 0 | 0 | 0 | 0 | 0 | 0 | 0 | 0 | 0 | 0 | 0 | 0 | 0
2-Methyl Naphthalene |  | 5.6525e-10 | 5.6525e-10 | 5.6525e-10 | 5.6525e-10 | 5.6525e-10 | 5.6525e-10 | 5.6525e-10 | 5.6525e-10 | 5.6525e-10 | 5.6525e-10 | 5.6525e-10 | 5.6525e-10 | 5.6525e-10 | 5.6525e-10 | 5.6525e-10 | 5.6525e-10 | 5.6525e-10 | 5.6525e-10 | 5.6525e-10 | 5.6525e-10 | 5.6525e-10 | 5.6525e-10 | 5.6525e-10 | 5.6525e-10 | 5.6525e-10 | 5.6525e-10 | 5.6525e-10 | 5.6525e-10 | 5.6525e-10 | 5.6525e-10 | 5.6525e-10 | 5.6525e-10 | 5.6525e-10 | 5.6525e-10 | 5.6525e-10 | 5.6525e-10 | 5.6525e-10 | 5.6525e-10 | 5.6525e-10 | 5.6525e-10 | 5.6525e-10 | 5.6525e-10 | 5.6525e-10 | 5.6525e-10 | 5.6525e-10 | 5.6525e-10 | 5.6525e-10 | 5.6525e-10 | 5.6525e-10 | 5.6525e-10 | 5.6525e-10 | 5.6525e-10 | 5.6525e-10 | 5.6525e-10 | 5.6525e-10 | 5.6525e-10 | 5.6525e-10 | 5.6525e-10 | 5.6525e-10 | 5.6525e-10 | 5.6525e-10 | 5.6525e-10 | 5.6525e-10 | 5.6525e-10 | 5.6525e-10 | 5.6525e-10 | 5.6525e-10 | 5.6525e-10 | 5.6525e-10 | 5.6525e-10 | 5.6525e-10 | 5.6525e-10 | 5.6525e-10 | 5.6525e-10 | 5.6525e-10 | 5.6525e-10 | 5.6525e-10 | 5.6525e-10 | 5.1661e-07 | 5.1661e-07 | 5.1661e-07 | 5.6525e-10 | 5.6525e-10 | 5.6525e-10 | 8.0147e-07 | 8.0147e-07 | 8.0147e-07 | 5.6525e-10 | 5.6525e-10 | 5.6525e-10 | 5.6525e-10 | 5.6525e-10 | 5.6525e-10 | 5.6525e-10 | 5.6525e-10 | 5.6525e-10 | 5.6525e-10 | 5.6525e-10 | 5.6525e-10 | 5.6525e-10
3-Methylcholanthrene |  | 4.2394e-11 | 4.2394e-11 | 4.2394e-11 | 4.2394e-11 | 4.2394e-11 | 4.2394e-11 | 4.2394e-11 | 4.2394e-11 | 4.2394e-11 | 4.2394e-11 | 4.2394e-11 | 4.2394e-11 | 4.2394e-11 | 4.2394e-11 | 4.2394e-11 | 4.2394e-11 | 4.2394e-11 | 4.2394e-11 | 4.2394e-11 | 4.2394e-11 | 4.2394e-11 | 4.2394e-11 | 4.2394e-11 | 4.2394e-11 | 4.2394e-11 | 4.2394e-11 | 4.2394e-11 | 4.2394e-11 | 4.2394e-11 | 4.2394e-11 | 4.2394e-11 | 4.2394e-11 | 4.2394e-11 | 4.2394e-11 | 4.2394e-11 | 4.2394e-11 | 4.2394e-11 | 4.2394e-11 | 4.2394e-11 | 4.2394e-11 | 4.2394e-11 | 4.2394e-11 | 4.2394e-11 | 4.2394e-11 | 4.2394e-11 | 4.2394e-11 | 4.2394e-11 | 4.2394e-11 | 4.2394e-11 | 4.2394e-11 | 4.2394e-11 | 4.2394e-11 | 4.2394e-11 | 4.2394e-11 | 4.2394e-11 | 4.2394e-11 | 4.2394e-11 | 4.2394e-11 | 4.2394e-11 | 4.2394e-11 | 4.2394e-11 | 4.2394e-11 | 4.2394e-11 | 4.2394e-11 | 4.2394e-11 | 4.2394e-11 | 4.2394e-11 | 4.2394e-11 | 4.2394e-11 | 4.2394e-11 | 4.2394e-11 | 4.2394e-11 | 4.2394e-11 | 4.2394e-11 | 4.2394e-11 | 4.2394e-11 | 4.2394e-11 | 4.2394e-11 | 4.2394e-11 | 4.2394e-11 | 4.2394e-11 | 4.2394e-11 | 4.2394e-11 | 4.2394e-11 | 4.2394e-11 | 4.2394e-11 | 4.2394e-11 | 4.2394e-11 | 4.2394e-11 | 4.2394e-11 | 4.2394e-11 | 4.2394e-11 | 4.2394e-11 | 4.2394e-11 | 4.2394e-11 | 4.2394e-11 | 4.2394e-11 | 4.2394e-11 | 4.2394e-11 | 4.2394e-11
Methylcyclohexane |  | 0 | 0 | 0 | 0 | 0 | 0 | 0 | 0 | 0 | 0 | 0 | 0 | 0 | 0 | 0 | 0 | 0 | 0 | 0 | 0 | 0 | 0 | 0 | 0 | 0 | 0 | 0 | 0 | 0 | 0 | 0 | 0 | 0 | 0 | 0 | 0 | 0 | 0 | 0 | 0 | 0 | 0 | 0 | 0 | 0 | 0 | 0 | 0 | 0 | 0 | 0 | 0 | 0 | 0 | 0 | 0 | 0 | 0 | 0 | 0 | 0 | 0 | 0 | 0 | 0 | 0 | 0 | 0 | 0 | 0 | 0 | 0 | 0 | 0 | 0 | 0 | 0 | 0 | 8.1596e-06 | 8.1596e-06 | 8.1596e-06 | 0 | 0 | 0 | 2.9693e-05 | 2.9693e-05 | 2.9693e-05 | 0 | 0 | 0 | 0 | 0 | 0 | 0 | 0 | 0 | 0 | 0 | 0 | 0
Molybdenum |  | 2.5907e-08 | 2.5907e-08 | 2.5907e-08 | 2.5907e-08 | 2.5907e-08 | 2.5907e-08 | 2.5907e-08 | 2.5907e-08 | 2.5907e-08 | 2.5907e-08 | 2.5907e-08 | 2.5907e-08 | 2.5907e-08 | 2.5907e-08 | 2.5907e-08 | 2.5907e-08 | 2.5907e-08 | 2.5907e-08 | 2.5907e-08 | 2.5907e-08 | 2.5907e-08 | 2.5907e-08 | 2.5907e-08 | 2.5907e-08 | 2.5907e-08 | 2.5907e-08 | 2.5907e-08 | 2.5907e-08 | 2.5907e-08 | 2.5907e-08 | 2.5907e-08 | 2.5907e-08 | 2.5907e-08 | 2.5907e-08 | 2.5907e-08 | 2.5907e-08 | 2.5907e-08 | 2.5907e-08 | 2.5907e-08 | 2.5907e-08 | 2.5907e-08 | 2.5907e-08 | 2.5907e-08 | 2.5907e-08 | 2.5907e-08 | 2.5907e-08 | 2.5907e-08 | 2.5907e-08 | 2.5907e-08 | 2.5907e-08 | 2.5907e-08 | 2.5907e-08 | 2.5907e-08 | 2.5907e-08 | 2.5907e-08 | 2.5907e-08 | 2.5907e-08 | 2.5907e-08 | 2.5907e-08 | 2.5907e-08 | 2.5907e-08 | 2.5907e-08 | 2.5907e-08 | 2.5907e-08 | 2.5907e-08 | 2.5907e-08 | 2.5907e-08 | 2.5907e-08 | 2.5907e-08 | 2.5907e-08 | 2.5907e-08 | 2.5907e-08 | 2.5907e-08 | 2.5907e-08 | 2.5907e-08 | 2.5907e-08 | 2.5907e-08 | 2.5907e-08 | 2.5907e-08 | 2.5907e-08 | 2.5907e-08 | 2.5907e-08 | 2.5907e-08 | 2.5907e-08 | 2.5907e-08 | 2.5907e-08 | 2.5907e-08 | 2.5907e-08 | 2.5907e-08 | 2.5907e-08 | 2.5907e-08 | 2.5907e-08 | 2.5907e-08 | 2.5907e-08 | 2.5907e-08 | 2.5907e-08 | 2.5907e-08 | 2.5907e-08 | 2.5907e-08 | 2.5907e-08
N-Hexane |  | 4.2394e-05 | 4.2394e-05 | 4.2394e-05 | 4.2394e-05 | 4.2394e-05 | 4.2394e-05 | 4.2394e-05 | 4.2394e-05 | 4.2394e-05 | 4.2394e-05 | 4.2394e-05 | 4.2394e-05 | 4.2394e-05 | 4.2394e-05 | 4.2394e-05 | 4.2394e-05 | 4.2394e-05 | 4.2394e-05 | 4.2394e-05 | 4.2394e-05 | 4.2394e-05 | 4.2394e-05 | 4.2394e-05 | 4.2394e-05 | 4.2394e-05 | 4.2394e-05 | 4.2394e-05 | 4.2394e-05 | 4.2394e-05 | 4.2394e-05 | 4.2394e-05 | 4.2394e-05 | 4.2394e-05 | 4.2394e-05 | 4.2394e-05 | 4.2394e-05 | 4.2394e-05 | 4.2394e-05 | 4.2394e-05 | 4.2394e-05 | 4.2394e-05 | 4.2394e-05 | 4.2394e-05 | 4.2394e-05 | 4.2394e-05 | 4.2394e-05 | 4.2394e-05 | 4.2394e-05 | 4.2394e-05 | 4.2394e-05 | 4.2394e-05 | 4.2394e-05 | 4.2394e-05 | 4.2394e-05 | 4.2394e-05 | 4.2394e-05 | 4.2394e-05 | 4.2394e-05 | 4.2394e-05 | 4.2394e-05 | 4.2394e-05 | 4.2394e-05 | 4.2394e-05 | 4.2394e-05 | 4.2394e-05 | 4.2394e-05 | 4.2394e-05 | 4.2394e-05 | 4.2394e-05 | 4.2394e-05 | 4.2394e-05 | 4.2394e-05 | 4.2394e-05 | 4.2394e-05 | 4.2394e-05 | 4.2394e-05 | 4.2394e-05 | 4.2394e-05 | 1.0743e-05 | 1.0743e-05 | 1.0743e-05 | 4.2394e-05 | 4.2394e-05 | 4.2394e-05 | 2.6796e-05 | 2.6796e-05 | 2.6796e-05 | 4.2394e-05 | 4.2394e-05 | 4.2394e-05 | 4.2394e-05 | 4.2394e-05 | 4.2394e-05 | 4.2394e-05 | 4.2394e-05 | 4.2394e-05 | 4.2394e-05 | 4.2394e-05 | 4.2394e-05 | 4.2394e-05
N-Nonane |  | 0 | 0 | 0 | 0 | 0 | 0 | 0 | 0 | 0 | 0 | 0 | 0 | 0 | 0 | 0 | 0 | 0 | 0 | 0 | 0 | 0 | 0 | 0 | 0 | 0 | 0 | 0 | 0 | 0 | 0 | 0 | 0 | 0 | 0 | 0 | 0 | 0 | 0 | 0 | 0 | 0 | 0 | 0 | 0 | 0 | 0 | 0 | 0 | 0 | 0 | 0 | 0 | 0 | 0 | 0 | 0 | 0 | 0 | 0 | 0 | 0 | 0 | 0 | 0 | 0 | 0 | 0 | 0 | 0 | 0 | 0 | 0 | 0 | 0 | 0 | 0 | 0 | 0 | 7.4353e-07 | 7.4353e-07 | 7.4353e-07 | 0 | 0 | 0 | 2.6555e-06 | 2.6555e-06 | 2.6555e-06 | 0 | 0 | 0 | 0 | 0 | 0 | 0 | 0 | 0 | 0 | 0 | 0 | 0
N-Octane |  | 0 | 0 | 0 | 0 | 0 | 0 | 0 | 0 | 0 | 0 | 0 | 0 | 0 | 0 | 0 | 0 | 0 | 0 | 0 | 0 | 0 | 0 | 0 | 0 | 0 | 0 | 0 | 0 | 0 | 0 | 0 | 0 | 0 | 0 | 0 | 0 | 0 | 0 | 0 | 0 | 0 | 0 | 0 | 0 | 0 | 0 | 0 | 0 | 0 | 0 | 0 | 0 | 0 | 0 | 0 | 0 | 0 | 0 | 0 | 0 | 0 | 0 | 0 | 0 | 0 | 0 | 0 | 0 | 0 | 0 | 0 | 0 | 0 | 0 | 0 | 0 | 0 | 0 | 1.7961e-06 | 1.7961e-06 | 1.7961e-06 | 0 | 0 | 0 | 8.4734e-06 | 8.4734e-06 | 8.4734e-06 | 0 | 0 | 0 | 0 | 0 | 0 | 0 | 0 | 0 | 0 | 0 | 0 | 0
N-Pentane |  | 6.1235e-05 | 6.1235e-05 | 6.1235e-05 | 6.1235e-05 | 6.1235e-05 | 6.1235e-05 | 6.1235e-05 | 6.1235e-05 | 6.1235e-05 | 6.1235e-05 | 6.1235e-05 | 6.1235e-05 | 6.1235e-05 | 6.1235e-05 | 6.1235e-05 | 6.1235e-05 | 6.1235e-05 | 6.1235e-05 | 6.1235e-05 | 6.1235e-05 | 6.1235e-05 | 6.1235e-05 | 6.1235e-05 | 6.1235e-05 | 6.1235e-05 | 6.1235e-05 | 6.1235e-05 | 6.1235e-05 | 6.1235e-05 | 6.1235e-05 | 6.1235e-05 | 6.1235e-05 | 6.1235e-05 | 6.1235e-05 | 6.1235e-05 | 6.1235e-05 | 6.1235e-05 | 6.1235e-05 | 6.1235e-05 | 6.1235e-05 | 6.1235e-05 | 6.1235e-05 | 6.1235e-05 | 6.1235e-05 | 6.1235e-05 | 6.1235e-05 | 6.1235e-05 | 6.1235e-05 | 6.1235e-05 | 6.1235e-05 | 6.1235e-05 | 6.1235e-05 | 6.1235e-05 | 6.1235e-05 | 6.1235e-05 | 6.1235e-05 | 6.1235e-05 | 6.1235e-05 | 6.1235e-05 | 6.1235e-05 | 6.1235e-05 | 6.1235e-05 | 6.1235e-05 | 6.1235e-05 | 6.1235e-05 | 6.1235e-05 | 6.1235e-05 | 6.1235e-05 | 6.1235e-05 | 6.1235e-05 | 6.1235e-05 | 6.1235e-05 | 6.1235e-05 | 6.1235e-05 | 6.1235e-05 | 6.1235e-05 | 6.1235e-05 | 6.1235e-05 | 3.6935e-05 | 3.6935e-05 | 3.6935e-05 | 6.1235e-05 | 6.1235e-05 | 6.1235e-05 | 6.2766e-05 | 6.2766e-05 | 6.2766e-05 | 6.1235e-05 | 6.1235e-05 | 6.1235e-05 | 6.1235e-05 | 6.1235e-05 | 6.1235e-05 | 6.1235e-05 | 6.1235e-05 | 6.1235e-05 | 6.1235e-05 | 6.1235e-05 | 6.1235e-05 | 6.1235e-05
Naphthalene |  | 1.4367e-08 | 1.4367e-08 | 1.4367e-08 | 1.4367e-08 | 1.4367e-08 | 1.4367e-08 | 1.4367e-08 | 1.4367e-08 | 1.4367e-08 | 1.4367e-08 | 1.4367e-08 | 1.4367e-08 | 1.4367e-08 | 1.4367e-08 | 1.4367e-08 | 1.4367e-08 | 1.4367e-08 | 1.4367e-08 | 1.4367e-08 | 1.4367e-08 | 1.4367e-08 | 1.4367e-08 | 1.4367e-08 | 1.4367e-08 | 1.4367e-08 | 1.4367e-08 | 1.4367e-08 | 1.4367e-08 | 1.4367e-08 | 1.4367e-08 | 1.4367e-08 | 1.4367e-08 | 1.4367e-08 | 1.4367e-08 | 1.4367e-08 | 1.4367e-08 | 1.4367e-08 | 1.4367e-08 | 1.4367e-08 | 1.4367e-08 | 1.4367e-08 | 1.4367e-08 | 1.4367e-08 | 1.4367e-08 | 1.4367e-08 | 1.4367e-08 | 1.4367e-08 | 1.4367e-08 | 1.4367e-08 | 1.4367e-08 | 1.4367e-08 | 3.1383e-08 | 3.1383e-08 | 3.1383e-08 | 3.1383e-08 | 3.1383e-08 | 3.1383e-08 | 1.4367e-08 | 1.4367e-08 | 1.4367e-08 | 3.1383e-08 | 3.1383e-08 | 3.1383e-08 | 2.4865e-08 | 3.1383e-08 | 2.4865e-08 | 2.4865e-08 | 1.4367e-08 | 1.4367e-08 | 1.4367e-08 | 3.1383e-08 | 3.1383e-08 | 3.1383e-08 | 2.2113e-08 | 2.2113e-08 | 1.4367e-08 | 1.4367e-08 | 1.4367e-08 | 2.3248e-06 | 2.3248e-06 | 2.3248e-06 | 2.3441e-06 | 2.3441e-06 | 2.3441e-06 | 1.7961e-06 | 1.7961e-06 | 1.7961e-06 | 1.4367e-08 | 1.4367e-08 | 1.4367e-08 | 3.1383e-08 | 3.1383e-08 | 3.1383e-08 | 3.1383e-08 | 3.1383e-08 | 3.1383e-08 | 3.1383e-08 | 3.1383e-08 | 3.1383e-08 | 3.1383e-08
Nickel |  | 4.9459e-08 | 4.9459e-08 | 4.9459e-08 | 4.9459e-08 | 4.9459e-08 | 4.9459e-08 | 4.9459e-08 | 4.9459e-08 | 4.9459e-08 | 4.9459e-08 | 4.9459e-08 | 4.9459e-08 | 4.9459e-08 | 4.9459e-08 | 4.9459e-08 | 4.9459e-08 | 4.9459e-08 | 4.9459e-08 | 4.9459e-08 | 4.9459e-08 | 4.9459e-08 | 4.9459e-08 | 4.9459e-08 | 4.9459e-08 | 4.9459e-08 | 4.9459e-08 | 4.9459e-08 | 4.9459e-08 | 4.9459e-08 | 4.9459e-08 | 4.9459e-08 | 4.9459e-08 | 4.9459e-08 | 4.9459e-08 | 4.9459e-08 | 4.9459e-08 | 4.9459e-08 | 4.9459e-08 | 4.9459e-08 | 4.9459e-08 | 4.9459e-08 | 4.9459e-08 | 4.9459e-08 | 4.9459e-08 | 4.9459e-08 | 4.9459e-08 | 4.9459e-08 | 4.9459e-08 | 4.9459e-08 | 4.9459e-08 | 4.9459e-08 | 4.9459e-08 | 4.9459e-08 | 4.9459e-08 | 4.9459e-08 | 4.9459e-08 | 4.9459e-08 | 4.9459e-08 | 4.9459e-08 | 4.9459e-08 | 2.7762e-06 | 2.7762e-06 | 2.7762e-06 | 2.7762e-06 | 2.7762e-06 | 2.7762e-06 | 2.7762e-06 | 4.9459e-08 | 4.9459e-08 | 4.9459e-08 | 4.9459e-08 | 4.9459e-08 | 4.9459e-08 | 4.9459e-08 | 4.9459e-08 | 4.9459e-08 | 4.9459e-08 | 4.9459e-08 | 4.9459e-08 | 4.9459e-08 | 4.9459e-08 | 4.9459e-08 | 4.9459e-08 | 4.9459e-08 | 4.9459e-08 | 4.9459e-08 | 4.9459e-08 | 4.9459e-08 | 4.2293e-12 | 4.9459e-08 | 4.9459e-08 | 4.9459e-08 | 4.9459e-08 | 4.9459e-08 | 4.9459e-08 | 4.9459e-08 | 4.9459e-08 | 4.9459e-08 | 4.9459e-08 | 4.9459e-08
Nitrogen oxides (NOx) |  | 0.0065945 | 0.0044749 | 0.0044749 | 0.00067123 | 0.0034009 | 0.0023552 | 0.0044749 | 0.0023552 | 0.00035328 | 0.0017899 | 0.00075366 | 0.00075366 | 0.0040038 | 0.0040038 | 0.00060057 | 0.0034833 | 0.0017899 | 0.0040038 | 0.0065945 | 0.0044749 | 0.00067123 | 0.0034009 | 0.0023552 | 0.0032973 | 0.0023552 | 0.00035328 | 0.0017899 | 0.00075366 | 0.00075366 | 0.0023552 | 0.0023552 | 0.0023552 | 0.0040038 | 0.00060057 | 0.0030429 | 0.0065945 | 0.0044749 | 0.00067123 | 0.0034009 | 0.0023552 | 0.0032973 | 0.0023552 | 0.00035328 | 0.0017899 | 0.00075366 | 0.00075366 | 0.0023552 | 0.00035328 | 0.0017899 | 0.00075366 | 0.00075366 | 0.007725 | 0.0031383 | 0.0023899 | 0.0011588 | 0.005871 | 0 | 0.066888 | 0.010033 | 0.050835 | 0.007725 | 0.0031383 | 0.0023899 | 0 | 0 | 0.0011588 | 0.005871 | 0.066888 | 0.010033 | 0.050835 | 0.007725 | 0.0031383 | 0.0023899 | 0.0011588 | 0.005871 | 0.066888 | 0.010033 | 0.050835 | 0.076526 | 0.011479 | 0.05816 | 0.053351 | 0.0080027 | 0.040547 | 0.098494 | 0.014774 | 0.074856 | 0.066888 | 0.010033 | 0.050835 | 0.007725 | 0.0031383 | 0.0023899 | 0.0011588 | 0.005871 | 0.007725 | 0.0031383 | 0.0023899 | 0.0011588 | 0.005871
Nitrous oxide |  | 5.1814e-05 | 5.1814e-05 | 5.1814e-05 | 5.1814e-05 | 5.1814e-05 | 5.1814e-05 | 5.1814e-05 | 5.1814e-05 | 5.1814e-05 | 5.1814e-05 | 5.1814e-05 | 1.5073e-05 | 5.1814e-05 | 5.1814e-05 | 5.1814e-05 | 5.1814e-05 | 5.1814e-05 | 1.5073e-05 | 5.1814e-05 | 5.1814e-05 | 5.1814e-05 | 5.1814e-05 | 5.1814e-05 | 1.5073e-05 | 5.1814e-05 | 5.1814e-05 | 5.1814e-05 | 5.1814e-05 | 1.5073e-05 | 0 | 0 | 0 | 0 | 0 | 0 | 5.1814e-05 | 5.1814e-05 | 5.1814e-05 | 5.1814e-05 | 5.1814e-05 | 1.5073e-05 | 5.1814e-05 | 5.1814e-05 | 5.1814e-05 | 5.1814e-05 | 1.5073e-05 | 5.1814e-05 | 5.1814e-05 | 5.1814e-05 | 5.1814e-05 | 1.5073e-05 | 7.2422e-05 | 7.2422e-05 | 7.2422e-05 | 7.2422e-05 | 7.2422e-05 | 7.2422e-05 | 0 | 0 | 0 | 7.2422e-05 | 7.2422e-05 | 7.2422e-05 | 7.2422e-05 | 7.2422e-05 | 7.2422e-05 | 7.2422e-05 | 0 | 0 | 0 | 7.2422e-05 | 7.2422e-05 | 7.2422e-05 | 7.2422e-05 | 7.2422e-05 | 0 | 0 | 0 | 0 | 0 | 0 | 0 | 0 | 0 | 0 | 0 | 0 | 0 | 0 | 0 | 7.2422e-05 | 7.2422e-05 | 7.2422e-05 | 7.2422e-05 | 7.2422e-05 | 7.2422e-05 | 7.2422e-05 | 7.2422e-05 | 7.2422e-05 | 7.2422e-05
Perchloroethylene |  | 0 | 0 | 0 | 0 | 0 | 0 | 0 | 0 | 0 | 0 | 0 | 0 | 0 | 0 | 0 | 0 | 0 | 0 | 0 | 0 | 0 | 0 | 0 | 0 | 0 | 0 | 0 | 0 | 0 | 0 | 0 | 0 | 0 | 0 | 0 | 0 | 0 | 0 | 0 | 0 | 0 | 0 | 0 | 0 | 0 | 0 | 0 | 0 | 0 | 0 | 0 | 0 | 0 | 0 | 0 | 0 | 0 | 0 | 0 | 0 | 0 | 0 | 0 | 0 | 0 | 0 | 0 | 0 | 0 | 0 | 0 | 0 | 0 | 0 | 0 | 0 | 0 | 0 | 0 | 0 | 0 | 0 | 0 | 0 | 5.9869e-08 | 5.9869e-08 | 5.9869e-08 | 0 | 0 | 0 | 0 | 0 | 0 | 0 | 0 | 0 | 0 | 0 | 0 | 0
Perylene |  | 0 | 0 | 0 | 0 | 0 | 0 | 0 | 0 | 0 | 0 | 0 | 0 | 0 | 0 | 0 | 0 | 0 | 0 | 0 | 0 | 0 | 0 | 0 | 0 | 0 | 0 | 0 | 0 | 0 | 0 | 0 | 0 | 0 | 0 | 0 | 0 | 0 | 0 | 0 | 0 | 0 | 0 | 0 | 0 | 0 | 0 | 0 | 0 | 0 | 0 | 0 | 0 | 0 | 0 | 0 | 0 | 0 | 0 | 0 | 0 | 0 | 0 | 0 | 0 | 0 | 0 | 0 | 0 | 0 | 0 | 0 | 0 | 0 | 0 | 0 | 0 | 0 | 0 | 1.1998e-10 | 1.1998e-10 | 1.1998e-10 | 0 | 0 | 0 | 0 | 0 | 0 | 0 | 0 | 0 | 0 | 0 | 0 | 0 | 0 | 0 | 0 | 0 | 0 | 0
Phenanthrene |  | 4.0038e-10 | 4.0038e-10 | 4.0038e-10 | 4.0038e-10 | 4.0038e-10 | 4.0038e-10 | 4.0038e-10 | 4.0038e-10 | 4.0038e-10 | 4.0038e-10 | 4.0038e-10 | 4.0038e-10 | 4.0038e-10 | 4.0038e-10 | 4.0038e-10 | 4.0038e-10 | 4.0038e-10 | 4.0038e-10 | 4.0038e-10 | 4.0038e-10 | 4.0038e-10 | 4.0038e-10 | 4.0038e-10 | 4.0038e-10 | 4.0038e-10 | 4.0038e-10 | 4.0038e-10 | 4.0038e-10 | 4.0038e-10 | 4.0038e-10 | 4.0038e-10 | 4.0038e-10 | 4.0038e-10 | 4.0038e-10 | 4.0038e-10 | 4.0038e-10 | 4.0038e-10 | 4.0038e-10 | 4.0038e-10 | 4.0038e-10 | 4.0038e-10 | 4.0038e-10 | 4.0038e-10 | 4.0038e-10 | 4.0038e-10 | 4.0038e-10 | 4.0038e-10 | 4.0038e-10 | 4.0038e-10 | 4.0038e-10 | 4.0038e-10 | 4.0038e-10 | 4.0038e-10 | 4.0038e-10 | 4.0038e-10 | 4.0038e-10 | 4.0038e-10 | 4.0038e-10 | 4.0038e-10 | 4.0038e-10 | 4.0038e-10 | 4.0038e-10 | 4.0038e-10 | 4.0038e-10 | 4.0038e-10 | 4.0038e-10 | 4.0038e-10 | 4.0038e-10 | 4.0038e-10 | 4.0038e-10 | 4.0038e-10 | 4.0038e-10 | 4.0038e-10 | 4.0038e-10 | 4.0038e-10 | 4.0038e-10 | 4.0038e-10 | 4.0038e-10 | 8.5217e-08 | 8.5217e-08 | 8.5217e-08 | 4.0038e-10 | 4.0038e-10 | 4.0038e-10 | 2.5106e-07 | 2.5106e-07 | 2.5106e-07 | 4.0038e-10 | 4.0038e-10 | 4.0038e-10 | 4.0038e-10 | 4.0038e-10 | 4.0038e-10 | 4.0038e-10 | 4.0038e-10 | 4.0038e-10 | 4.0038e-10 | 4.0038e-10 | 4.0038e-10 | 4.0038e-10
Phenol |  | 0 | 0 | 0 | 0 | 0 | 0 | 0 | 0 | 0 | 0 | 0 | 0 | 0 | 0 | 0 | 0 | 0 | 0 | 0 | 0 | 0 | 0 | 0 | 0 | 0 | 0 | 0 | 0 | 0 | 0 | 0 | 0 | 0 | 0 | 0 | 0 | 0 | 0 | 0 | 0 | 0 | 0 | 0 | 0 | 0 | 0 | 0 | 0 | 0 | 0 | 0 | 0 | 0 | 0 | 0 | 0 | 0 | 0 | 0 | 0 | 3.0659e-07 | 3.0659e-07 | 3.0659e-07 | 3.0659e-07 | 3.0659e-07 | 3.0659e-07 | 3.0659e-07 | 0 | 0 | 0 | 0 | 0 | 0 | 0 | 0 | 0 | 0 | 0 | 1.0163e-06 | 1.0163e-06 | 1.0163e-06 | 0 | 0 | 0 | 5.7938e-07 | 5.7938e-07 | 5.7938e-07 | 0 | 0 | 0 | 0 | 0 | 0 | 0 | 0 | 0 | 0 | 0 | 0 | 0
Phosphorus |  | 0 | 0 | 0 | 0 | 0 | 0 | 0 | 0 | 0 | 0 | 0 | 0 | 0 | 0 | 0 | 0 | 0 | 0 | 0 | 0 | 0 | 0 | 0 | 0 | 0 | 0 | 0 | 0 | 0 | 0 | 0 | 0 | 0 | 0 | 0 | 0 | 0 | 0 | 0 | 0 | 0 | 0 | 0 | 0 | 0 | 0 | 0 | 0 | 0 | 0 | 0 | 0 | 0 | 0 | 0 | 0 | 0 | 0 | 0 | 0 | 0 | 0 | 0 | 0 | 0 | 0 | 0 | 0 | 0 | 0 | 0 | 0 | 0 | 0 | 0 | 0 | 0 | 0 | 0 | 0 | 0 | 0 | 0 | 0 | 0 | 0 | 0 | 0 | 2.14e-13 | 0 | 0 | 0 | 0 | 0 | 0 | 0 | 0 | 0 | 0 | 0
PM, condensable |  | 0.00013425 | 0.00013425 | 0.00013425 | 0.00013425 | 0.00013425 | 0.00013425 | 0.00013425 | 0.00013425 | 0.00013425 | 0.00013425 | 0.00013425 | 0.00013425 | 0.00013425 | 0.00013425 | 0.00013425 | 0.00013425 | 0.00013425 | 0.00013425 | 0.00013425 | 0.00013425 | 0.00013425 | 0.00013425 | 0.00013425 | 0.00013425 | 0.00013425 | 0.00013425 | 0.00013425 | 0.00013425 | 0.00013425 | 0.00013425 | 0.00013425 | 0.00013425 | 0.00013425 | 0.00013425 | 0.00013425 | 0.00013425 | 0.00013425 | 0.00013425 | 0.00013425 | 0.00013425 | 0.00013425 | 0.00013425 | 0.00013425 | 0.00013425 | 0.00013425 | 0.00013425 | 0.00013425 | 0.00013425 | 0.00013425 | 0.00013425 | 0.00013425 | 0.00013425 | 0.00011346 | 0.00013425 | 0.00013425 | 0.00013425 | 0.00013425 | 0.00023811 | 0.00023811 | 0.00023811 | 0.00013425 | 0.00011346 | 0.00013425 | 0.00013425 | 0.00013425 | 0.00013425 | 0.00013425 | 0.00023811 | 0.00023811 | 0.00023811 | 0.00013425 | 0.00011346 | 0.00013425 | 0.00013425 | 0.00013425 | 0.00023811 | 0.00023811 | 0.00023811 | 0.00023923 | 0.00023923 | 0.00023923 | 0.00023923 | 0.00023923 | 0.00023923 | 0.00023923 | 0.00023923 | 0.00023923 | 0.00023811 | 0.00023811 | 0.00023811 | 0.00013425 | 0.00011346 | 0.00013425 | 0.00013425 | 0.00013425 | 0.00013425 | 0.00011346 | 0.00013425 | 0.00013425 | 0.00013425
PM, filterable |  | 4.4749e-05 | 4.4749e-05 | 4.4749e-05 | 4.4749e-05 | 4.4749e-05 | 4.4749e-05 | 4.4749e-05 | 4.4749e-05 | 4.4749e-05 | 4.4749e-05 | 4.4749e-05 | 4.4749e-05 | 4.4749e-05 | 4.4749e-05 | 4.4749e-05 | 4.4749e-05 | 4.4749e-05 | 4.4749e-05 | 4.4749e-05 | 4.4749e-05 | 4.4749e-05 | 4.4749e-05 | 4.4749e-05 | 4.4749e-05 | 4.4749e-05 | 4.4749e-05 | 4.4749e-05 | 4.4749e-05 | 4.4749e-05 | 4.4749e-05 | 4.4749e-05 | 4.4749e-05 | 4.4749e-05 | 4.4749e-05 | 4.4749e-05 | 4.4749e-05 | 4.4749e-05 | 4.4749e-05 | 4.4749e-05 | 4.4749e-05 | 4.4749e-05 | 4.4749e-05 | 4.4749e-05 | 4.4749e-05 | 4.4749e-05 | 4.4749e-05 | 4.4749e-05 | 4.4749e-05 | 4.4749e-05 | 4.4749e-05 | 4.4749e-05 | 4.4749e-05 | 4.5867e-05 | 4.4749e-05 | 4.4749e-05 | 4.4749e-05 | 4.4749e-05 | 0.00023552 | 0.00023552 | 0.00023552 | 4.4749e-05 | 4.5867e-05 | 4.4749e-05 | 4.4749e-05 | 4.4749e-05 | 4.4749e-05 | 4.4749e-05 | 0.00023552 | 0.00023552 | 0.00023552 | 4.4749e-05 | 4.5867e-05 | 4.4749e-05 | 4.4749e-05 | 4.4749e-05 | 0.00023552 | 0.00023552 | 0.00023552 | 4.4749e-05 | 4.4749e-05 | 4.4749e-05 | 4.4749e-05 | 4.4749e-05 | 4.4749e-05 | 4.4749e-05 | 4.4749e-05 | 4.4749e-05 | 0.00023552 | 0.00023552 | 0.00023552 | 4.4749e-05 | 4.5867e-05 | 4.4749e-05 | 4.4749e-05 | 4.4749e-05 | 4.4749e-05 | 4.5867e-05 | 4.4749e-05 | 4.4749e-05 | 4.4749e-05
PM, primary |  | 0.00017899 | 0.00017899 | 0.00017899 | 0.00017899 | 0.00017899 | 0.00017899 | 0.00017899 | 0.00017899 | 0.00017899 | 0.00017899 | 0.00017899 | 0.00017899 | 0.00017899 | 0.00017899 | 0.00017899 | 0.00017899 | 0.00017899 | 0.00017899 | 0.00017899 | 0.00017899 | 0.00017899 | 0.00017899 | 0.00017899 | 0.00017899 | 0.00017899 | 0.00017899 | 0.00017899 | 0.00017899 | 0.00017899 | 0.00017899 | 0.00017899 | 0.00017899 | 0.00017899 | 0.00017899 | 0.00017899 | 0.00017899 | 0.00017899 | 0.00017899 | 0.00017899 | 0.00017899 | 0.00017899 | 0.00017899 | 0.00017899 | 0.00017899 | 0.00017899 | 0.00017899 | 0.00017899 | 0.00017899 | 0.00017899 | 0.00017899 | 0.00017899 | 0 | 0.00015933 | 0 | 0 | 0 | 0 | 0 | 0 | 0 | 0 | 0.00015933 | 0 | 0 | 0 | 0 | 0 | 0 | 0 | 0 | 0 | 0.00015933 | 0 | 0 | 0 | 0 | 0 | 0 | 0 | 0 | 0 | 0 | 0 | 0 | 0 | 0 | 0 | 0 | 0 | 0 | 0 | 0 | 0 | 0 | 0 | 0 | 0.00015933 | 0 | 0 | 0
PM10, filterable |  | 4.4749e-05 | 4.4749e-05 | 4.4749e-05 | 4.4749e-05 | 4.4749e-05 | 4.4749e-05 | 4.4749e-05 | 4.4749e-05 | 4.4749e-05 | 4.4749e-05 | 4.4749e-05 | 4.4749e-05 | 4.4749e-05 | 4.4749e-05 | 4.4749e-05 | 4.4749e-05 | 4.4749e-05 | 4.4749e-05 | 4.4749e-05 | 4.4749e-05 | 4.4749e-05 | 4.4749e-05 | 4.4749e-05 | 4.4749e-05 | 4.4749e-05 | 4.4749e-05 | 4.4749e-05 | 4.4749e-05 | 4.4749e-05 | 4.4749e-05 | 4.4749e-05 | 4.4749e-05 | 4.4749e-05 | 4.4749e-05 | 4.4749e-05 | 4.4749e-05 | 4.4749e-05 | 4.4749e-05 | 4.4749e-05 | 4.4749e-05 | 4.4749e-05 | 4.4749e-05 | 4.4749e-05 | 4.4749e-05 | 4.4749e-05 | 4.4749e-05 | 4.4749e-05 | 4.4749e-05 | 4.4749e-05 | 4.4749e-05 | 4.4749e-05 | 0 | 4.5867e-05 | 0 | 0 | 0 | 0 | 0.00023552 | 0.00023552 | 0.00023552 | 0 | 4.5867e-05 | 0 | 0 | 0 | 0 | 0 | 0.00023552 | 0.00023552 | 0.00023552 | 0 | 4.5867e-05 | 0 | 0 | 0 | 0.00023552 | 0.00023552 | 0.00023552 | 0.000927 | 0.000927 | 0.000927 | 0.00022934 | 0.00022934 | 0.00022934 | 1.8613e-06 | 1.8613e-06 | 1.8613e-06 | 0.00023552 | 0.00023552 | 0.00023552 | 0 | 4.5867e-05 | 0 | 0 | 0 | 0 | 4.5867e-05 | 0 | 0 | 0
PM10, primary |  | 0.00017899 | 0.00017899 | 0.00017899 | 0.00017899 | 0.00017899 | 0.00017899 | 0.00017899 | 0.00017899 | 0.00017899 | 0.00017899 | 0.00017899 | 0.00017899 | 0.00017899 | 0.00017899 | 0.00017899 | 0.00017899 | 0.00017899 | 0.00017899 | 0.00017899 | 0.00017899 | 0.00017899 | 0.00017899 | 0.00017899 | 0.00017899 | 0.00017899 | 0.00017899 | 0.00017899 | 0.00017899 | 0.00017899 | 0.00017899 | 0.00017899 | 0.00017899 | 0.00017899 | 0.00017899 | 0.00017899 | 0.00017899 | 0.00017899 | 0.00017899 | 0.00017899 | 0.00017899 | 0.00017899 | 0.00017899 | 0.00017899 | 0.00017899 | 0.00017899 | 0.00017899 | 0.00017899 | 0.00017899 | 0.00017899 | 0.00017899 | 0.00017899 | 0 | 0.00015933 | 0 | 0 | 0 | 0 | 0.00047363 | 0.00047363 | 0.00047363 | 0 | 0.00015933 | 0 | 0 | 0 | 0 | 0 | 0.00047363 | 0.00047363 | 0.00047363 | 0 | 0.00015933 | 0 | 0 | 0 | 0.00047363 | 0.00047363 | 0.00047363 | 0.0011662 | 0.0011662 | 0.0011662 | 0.00046857 | 0.00046857 | 0.00046857 | 0.00024109 | 0.00024109 | 0.00024109 | 0.00047363 | 0.00047363 | 0.00047363 | 0 | 0.00015933 | 0 | 0 | 0 | 0 | 0.00015933 | 0 | 0 | 0
PM2.5, filterable |  | 4.4749e-05 | 4.4749e-05 | 4.4749e-05 | 4.4749e-05 | 4.4749e-05 | 4.4749e-05 | 4.4749e-05 | 4.4749e-05 | 4.4749e-05 | 4.4749e-05 | 4.4749e-05 | 4.4749e-05 | 4.4749e-05 | 4.4749e-05 | 4.4749e-05 | 4.4749e-05 | 4.4749e-05 | 4.4749e-05 | 4.4749e-05 | 4.4749e-05 | 4.4749e-05 | 4.4749e-05 | 4.4749e-05 | 4.4749e-05 | 4.4749e-05 | 4.4749e-05 | 4.4749e-05 | 4.4749e-05 | 4.4749e-05 | 4.4749e-05 | 4.4749e-05 | 4.4749e-05 | 4.4749e-05 | 4.4749e-05 | 4.4749e-05 | 4.4749e-05 | 4.4749e-05 | 4.4749e-05 | 4.4749e-05 | 4.4749e-05 | 4.4749e-05 | 4.4749e-05 | 4.4749e-05 | 4.4749e-05 | 4.4749e-05 | 4.4749e-05 | 4.4749e-05 | 4.4749e-05 | 4.4749e-05 | 4.4749e-05 | 4.4749e-05 | 0 | 4.5867e-05 | 0 | 0 | 0 | 0 | 0.00023552 | 0.00023552 | 0.00023552 | 0 | 4.5867e-05 | 0 | 0 | 0 | 0 | 0 | 0.00023552 | 0.00023552 | 0.00023552 | 0 | 4.5867e-05 | 0 | 0 | 0 | 0.00023552 | 0.00023552 | 0.00023552 | 0.000927 | 0.000927 | 0.000927 | 0.00022934 | 0.00022934 | 0.00022934 | 1.8613e-06 | 1.8613e-06 | 1.8613e-06 | 0.00023552 | 0.00023552 | 0.00023552 | 0 | 4.5867e-05 | 0 | 0 | 0 | 0 | 4.5867e-05 | 0 | 0 | 0
PM2.5, primary |  | 0.00017899 | 0.00017899 | 0.00017899 | 0.00017899 | 0.00017899 | 0.00017899 | 0.00017899 | 0.00017899 | 0.00017899 | 0.00017899 | 0.00017899 | 0.00017899 | 0.00017899 | 0.00017899 | 0.00017899 | 0.00017899 | 0.00017899 | 0.00017899 | 0.00017899 | 0.00017899 | 0.00017899 | 0.00017899 | 0.00017899 | 0.00017899 | 0.00017899 | 0.00017899 | 0.00017899 | 0.00017899 | 0.00017899 | 0.00017899 | 0.00017899 | 0.00017899 | 0.00017899 | 0.00017899 | 0.00017899 | 0.00017899 | 0.00017899 | 0.00017899 | 0.00017899 | 0.00017899 | 0.00017899 | 0.00017899 | 0.00017899 | 0.00017899 | 0.00017899 | 0.00017899 | 0.00017899 | 0.00017899 | 0.00017899 | 0.00017899 | 0.00017899 | 0 | 0.00015933 | 0 | 0 | 0 | 0 | 0.00047363 | 0.00047363 | 0.00047363 | 0 | 0.00015933 | 0 | 0 | 0 | 0 | 0 | 0.00047363 | 0.00047363 | 0.00047363 | 0 | 0.00015933 | 0 | 0 | 0 | 0.00047363 | 0.00047363 | 0.00047363 | 0.0011662 | 0.0011662 | 0.0011662 | 0.00046857 | 0.00046857 | 0.00046857 | 0.00024109 | 0.00024109 | 0.00024109 | 0.00047363 | 0.00047363 | 0.00047363 | 0 | 0.00015933 | 0 | 0 | 0 | 0 | 0.00015933 | 0 | 0 | 0
Polycyclic aromatic hydrocarbons (PAH) |  | 0 | 0 | 0 | 0 | 0 | 0 | 0 | 0 | 0 | 0 | 0 | 0 | 0 | 0 | 0 | 0 | 0 | 0 | 0 | 0 | 0 | 0 | 0 | 0 | 0 | 0 | 0 | 0 | 0 | 0 | 0 | 0 | 0 | 0 | 0 | 0 | 0 | 0 | 0 | 0 | 0 | 0 | 0 | 0 | 0 | 0 | 0 | 0 | 0 | 0 | 0 | 5.311e-08 | 5.311e-08 | 5.311e-08 | 5.311e-08 | 5.311e-08 | 5.311e-08 | 0 | 0 | 0 | 5.311e-08 | 5.311e-08 | 5.311e-08 | 5.311e-08 | 5.311e-08 | 5.311e-08 | 5.311e-08 | 0 | 0 | 0 | 5.311e-08 | 5.311e-08 | 5.311e-08 | 5.311e-08 | 5.311e-08 | 0 | 0 | 0 | 3.2349e-06 | 3.2349e-06 | 3.2349e-06 | 3.4038e-06 | 3.4038e-06 | 3.4038e-06 | 6.4939e-07 | 6.4939e-07 | 6.4939e-07 | 0 | 0 | 0 | 5.311e-08 | 5.311e-08 | 5.311e-08 | 5.311e-08 | 5.311e-08 | 5.311e-08 | 5.311e-08 | 5.311e-08 | 5.311e-08 | 5.311e-08
Propylene oxide |  | 0 | 0 | 0 | 0 | 0 | 0 | 0 | 0 | 0 | 0 | 0 | 0 | 0 | 0 | 0 | 0 | 0 | 0 | 0 | 0 | 0 | 0 | 0 | 0 | 0 | 0 | 0 | 0 | 0 | 0 | 0 | 0 | 0 | 0 | 0 | 0 | 0 | 0 | 0 | 0 | 0 | 0 | 0 | 0 | 0 | 0 | 0 | 0 | 0 | 0 | 0 | 7.0008e-07 | 7.0008e-07 | 7.0008e-07 | 7.0008e-07 | 7.0008e-07 | 7.0008e-07 | 0 | 0 | 0 | 7.0008e-07 | 7.0008e-07 | 7.0008e-07 | 7.0008e-07 | 7.0008e-07 | 7.0008e-07 | 7.0008e-07 | 0 | 0 | 0 | 7.0008e-07 | 7.0008e-07 | 7.0008e-07 | 7.0008e-07 | 7.0008e-07 | 0 | 0 | 0 | 0 | 0 | 0 | 0 | 0 | 0 | 0 | 0 | 0 | 0 | 0 | 0 | 7.0008e-07 | 7.0008e-07 | 7.0008e-07 | 7.0008e-07 | 7.0008e-07 | 7.0008e-07 | 7.0008e-07 | 7.0008e-07 | 7.0008e-07 | 7.0008e-07
Propane |  | 3.7683e-05 | 3.7683e-05 | 3.7683e-05 | 3.7683e-05 | 3.7683e-05 | 3.7683e-05 | 3.7683e-05 | 3.7683e-05 | 3.7683e-05 | 3.7683e-05 | 3.7683e-05 | 3.7683e-05 | 3.7683e-05 | 3.7683e-05 | 3.7683e-05 | 3.7683e-05 | 3.7683e-05 | 3.7683e-05 | 3.7683e-05 | 3.7683e-05 | 3.7683e-05 | 3.7683e-05 | 3.7683e-05 | 3.7683e-05 | 3.7683e-05 | 3.7683e-05 | 3.7683e-05 | 3.7683e-05 | 3.7683e-05 | 3.7683e-05 | 3.7683e-05 | 3.7683e-05 | 3.7683e-05 | 3.7683e-05 | 3.7683e-05 | 3.7683e-05 | 3.7683e-05 | 3.7683e-05 | 3.7683e-05 | 3.7683e-05 | 3.7683e-05 | 3.7683e-05 | 3.7683e-05 | 3.7683e-05 | 3.7683e-05 | 3.7683e-05 | 3.7683e-05 | 3.7683e-05 | 3.7683e-05 | 3.7683e-05 | 3.7683e-05 | 3.7683e-05 | 3.7683e-05 | 3.7683e-05 | 3.7683e-05 | 3.7683e-05 | 3.7683e-05 | 3.7683e-05 | 3.7683e-05 | 3.7683e-05 | 3.7683e-05 | 3.7683e-05 | 3.7683e-05 | 3.7683e-05 | 3.7683e-05 | 3.7683e-05 | 3.7683e-05 | 3.7683e-05 | 3.7683e-05 | 3.7683e-05 | 3.7683e-05 | 3.7683e-05 | 3.7683e-05 | 3.7683e-05 | 3.7683e-05 | 3.7683e-05 | 3.7683e-05 | 3.7683e-05 | 0.00069284 | 0.00069284 | 0.00069284 | 3.7683e-05 | 3.7683e-05 | 3.7683e-05 | 0.0010115 | 0.0010115 | 0.0010115 | 3.7683e-05 | 3.7683e-05 | 3.7683e-05 | 3.7683e-05 | 3.7683e-05 | 3.7683e-05 | 3.7683e-05 | 3.7683e-05 | 3.7683e-05 | 3.7683e-05 | 3.7683e-05 | 3.7683e-05 | 3.7683e-05
Propylene dichloride |  | 0 | 0 | 0 | 0 | 0 | 0 | 0 | 0 | 0 | 0 | 0 | 0 | 0 | 0 | 0 | 0 | 0 | 0 | 0 | 0 | 0 | 0 | 0 | 0 | 0 | 0 | 0 | 0 | 0 | 0 | 0 | 0 | 0 | 0 | 0 | 0 | 0 | 0 | 0 | 0 | 0 | 0 | 0 | 0 | 0 | 0 | 0 | 0 | 0 | 0 | 0 | 0 | 0 | 0 | 0 | 0 | 0 | 0 | 0 | 0 | 0 | 0 | 0 | 0 | 0 | 0 | 0 | 0 | 0 | 0 | 0 | 0 | 0 | 0 | 0 | 0 | 0 | 0 | 1.0767e-06 | 1.0767e-06 | 1.0767e-06 | 3.1383e-07 | 3.1383e-07 | 3.1383e-07 | 6.4939e-07 | 6.4939e-07 | 6.4939e-07 | 0 | 0 | 0 | 0 | 0 | 0 | 0 | 0 | 0 | 0 | 0 | 0 | 0
Pyrene |  | 1.1776e-10 | 1.1776e-10 | 1.1776e-10 | 1.1776e-10 | 1.1776e-10 | 1.1776e-10 | 1.1776e-10 | 1.1776e-10 | 1.1776e-10 | 1.1776e-10 | 1.1776e-10 | 1.1776e-10 | 1.1776e-10 | 1.1776e-10 | 1.1776e-10 | 1.1776e-10 | 1.1776e-10 | 1.1776e-10 | 1.1776e-10 | 1.1776e-10 | 1.1776e-10 | 1.1776e-10 | 1.1776e-10 | 1.1776e-10 | 1.1776e-10 | 1.1776e-10 | 1.1776e-10 | 1.1776e-10 | 1.1776e-10 | 1.1776e-10 | 1.1776e-10 | 1.1776e-10 | 1.1776e-10 | 1.1776e-10 | 1.1776e-10 | 1.1776e-10 | 1.1776e-10 | 1.1776e-10 | 1.1776e-10 | 1.1776e-10 | 1.1776e-10 | 1.1776e-10 | 1.1776e-10 | 1.1776e-10 | 1.1776e-10 | 1.1776e-10 | 1.1776e-10 | 1.1776e-10 | 1.1776e-10 | 1.1776e-10 | 1.1776e-10 | 1.1776e-10 | 1.1776e-10 | 1.1776e-10 | 1.1776e-10 | 1.1776e-10 | 1.1776e-10 | 1.1776e-10 | 1.1776e-10 | 1.1776e-10 | 1.1776e-10 | 1.1776e-10 | 1.1776e-10 | 1.1776e-10 | 1.1776e-10 | 1.1776e-10 | 1.1776e-10 | 1.1776e-10 | 1.1776e-10 | 1.1776e-10 | 1.1776e-10 | 1.1776e-10 | 1.1776e-10 | 1.1776e-10 | 1.1776e-10 | 1.1776e-10 | 1.1776e-10 | 1.1776e-10 | 1.4098e-08 | 1.4098e-08 | 1.4098e-08 | 1.1776e-10 | 1.1776e-10 | 1.1776e-10 | 3.2831e-08 | 3.2831e-08 | 3.2831e-08 | 1.1776e-10 | 1.1776e-10 | 1.1776e-10 | 1.1776e-10 | 1.1776e-10 | 1.1776e-10 | 1.1776e-10 | 1.1776e-10 | 1.1776e-10 | 1.1776e-10 | 1.1776e-10 | 1.1776e-10 | 1.1776e-10
Selenium |  | 5.6525e-10 | 5.6525e-10 | 5.6525e-10 | 5.6525e-10 | 5.6525e-10 | 5.6525e-10 | 5.6525e-10 | 5.6525e-10 | 5.6525e-10 | 5.6525e-10 | 5.6525e-10 | 5.6525e-10 | 5.6525e-10 | 5.6525e-10 | 5.6525e-10 | 5.6525e-10 | 5.6525e-10 | 5.6525e-10 | 5.6525e-10 | 5.6525e-10 | 5.6525e-10 | 5.6525e-10 | 5.6525e-10 | 5.6525e-10 | 5.6525e-10 | 5.6525e-10 | 5.6525e-10 | 5.6525e-10 | 5.6525e-10 | 5.6525e-10 | 5.6525e-10 | 5.6525e-10 | 5.6525e-10 | 5.6525e-10 | 5.6525e-10 | 5.6525e-10 | 5.6525e-10 | 5.6525e-10 | 5.6525e-10 | 5.6525e-10 | 5.6525e-10 | 5.6525e-10 | 5.6525e-10 | 5.6525e-10 | 5.6525e-10 | 5.6525e-10 | 5.6525e-10 | 5.6525e-10 | 5.6525e-10 | 5.6525e-10 | 5.6525e-10 | 5.6525e-10 | 5.6525e-10 | 5.6525e-10 | 5.6525e-10 | 5.6525e-10 | 5.6525e-10 | 5.6525e-10 | 5.6525e-10 | 5.6525e-10 | 5.6525e-10 | 5.6525e-10 | 5.6525e-10 | 5.6525e-10 | 5.6525e-10 | 5.6525e-10 | 5.6525e-10 | 5.6525e-10 | 5.6525e-10 | 5.6525e-10 | 5.6525e-10 | 5.6525e-10 | 5.6525e-10 | 5.6525e-10 | 5.6525e-10 | 5.6525e-10 | 5.6525e-10 | 5.6525e-10 | 5.6525e-10 | 5.6525e-10 | 5.6525e-10 | 5.6525e-10 | 5.6525e-10 | 5.6525e-10 | 5.6525e-10 | 5.6525e-10 | 5.6525e-10 | 5.6525e-10 | 5.6525e-10 | 5.6525e-10 | 5.6525e-10 | 5.6525e-10 | 5.6525e-10 | 5.6525e-10 | 5.6525e-10 | 5.6525e-10 | 5.6525e-10 | 5.6525e-10 | 5.6525e-10 | 5.6525e-10
Styrene |  | 0 | 0 | 0 | 0 | 0 | 0 | 0 | 0 | 0 | 0 | 0 | 0 | 0 | 0 | 0 | 0 | 0 | 0 | 0 | 0 | 0 | 0 | 0 | 0 | 0 | 0 | 0 | 0 | 0 | 0 | 0 | 0 | 0 | 0 | 0 | 0 | 0 | 0 | 0 | 0 | 0 | 0 | 0 | 0 | 0 | 0 | 0 | 0 | 0 | 0 | 0 | 0 | 0 | 0 | 0 | 0 | 0 | 0 | 0 | 0 | 0 | 0 | 0 | 0 | 0 | 0 | 0 | 0 | 0 | 0 | 0 | 0 | 0 | 0 | 0 | 0 | 0 | 0 | 1.3229e-06 | 1.3229e-06 | 1.3229e-06 | 2.8727e-07 | 2.8727e-07 | 2.8727e-07 | 5.6972e-07 | 5.6972e-07 | 5.6972e-07 | 0 | 0 | 0 | 0 | 0 | 0 | 0 | 0 | 0 | 0 | 0 | 0 | 0
Sulfur dioxide |  | 1.4131e-05 | 1.4131e-05 | 1.4131e-05 | 1.4131e-05 | 1.4131e-05 | 1.4131e-05 | 1.4131e-05 | 1.4131e-05 | 1.4131e-05 | 1.4131e-05 | 1.4131e-05 | 1.4131e-05 | 1.4131e-05 | 1.4131e-05 | 1.4131e-05 | 1.4131e-05 | 1.4131e-05 | 1.4131e-05 | 1.4131e-05 | 1.4131e-05 | 1.4131e-05 | 1.4131e-05 | 1.4131e-05 | 1.4131e-05 | 1.4131e-05 | 1.4131e-05 | 1.4131e-05 | 1.4131e-05 | 1.4131e-05 | 1.4131e-05 | 1.4131e-05 | 1.4131e-05 | 1.4131e-05 | 1.4131e-05 | 1.4131e-05 | 1.4131e-05 | 1.4131e-05 | 1.4131e-05 | 1.4131e-05 | 1.4131e-05 | 1.4131e-05 | 1.4131e-05 | 1.4131e-05 | 1.4131e-05 | 1.4131e-05 | 1.4131e-05 | 1.4131e-05 | 1.4131e-05 | 1.4131e-05 | 1.4131e-05 | 1.4131e-05 | 1.4131e-05 | 1.4131e-05 | 1.4131e-05 | 1.4131e-05 | 1.4131e-05 | 1.4131e-05 | 1.4131e-05 | 1.4131e-05 | 1.4131e-05 | 1.4131e-05 | 1.4131e-05 | 1.4131e-05 | 1.4131e-05 | 1.4131e-05 | 1.4131e-05 | 1.4131e-05 | 1.4131e-05 | 1.4131e-05 | 1.4131e-05 | 1.4131e-05 | 1.4131e-05 | 1.4131e-05 | 1.4131e-05 | 1.4131e-05 | 1.4131e-05 | 1.4131e-05 | 1.4131e-05 | 1.4195e-05 | 1.4195e-05 | 1.4195e-05 | 1.4195e-05 | 1.4195e-05 | 1.4195e-05 | 1.4195e-05 | 1.4195e-05 | 1.4195e-05 | 1.4131e-05 | 1.4131e-05 | 1.4131e-05 | 1.4131e-05 | 1.4131e-05 | 1.4131e-05 | 1.4131e-05 | 1.4131e-05 | 1.4131e-05 | 1.4131e-05 | 1.4131e-05 | 1.4131e-05 | 1.4131e-05
Sulfur oxides (SOx) |  | 0 | 0 | 0 | 0 | 0 | 0 | 0 | 0 | 0 | 0 | 0 | 0 | 0 | 0 | 0 | 0 | 0 | 0 | 0 | 0 | 0 | 0 | 0 | 0 | 0 | 0 | 0 | 0 | 0 | 1.4131e-05 | 1.4131e-05 | 1.4131e-05 | 0 | 0 | 0 | 0 | 0 | 0 | 0 | 0 | 0 | 0 | 0 | 0 | 0 | 0 | 0 | 0 | 0 | 0 | 0 | 0 | 0 | 0 | 0 | 0 | 0 | 1.4131e-05 | 1.4131e-05 | 1.4131e-05 | 0 | 0 | 0 | 0 | 0 | 0 | 0 | 1.4131e-05 | 1.4131e-05 | 1.4131e-05 | 0 | 0 | 0 | 0 | 0 | 1.4131e-05 | 1.4131e-05 | 1.4131e-05 | 0 | 0 | 0 | 0 | 0 | 0 | 0 | 0 | 0 | 1.4131e-05 | 1.4131e-05 | 1.4131e-05 | 0 | 0 | 0 | 0 | 0 | 0 | 0 | 0 | 0 | 0
1,1,2,2-Tetrachloroethane |  | 0 | 0 | 0 | 0 | 0 | 0 | 0 | 0 | 0 | 0 | 0 | 0 | 0 | 0 | 0 | 0 | 0 | 0 | 0 | 0 | 0 | 0 | 0 | 0 | 0 | 0 | 0 | 0 | 0 | 0 | 0 | 0 | 0 | 0 | 0 | 0 | 0 | 0 | 0 | 0 | 0 | 0 | 0 | 0 | 0 | 0 | 0 | 0 | 0 | 0 | 0 | 0 | 0 | 0 | 0 | 0 | 0 | 0 | 0 | 0 | 0 | 0 | 0 | 0 | 0 | 0 | 0 | 0 | 0 | 0 | 0 | 0 | 0 | 0 | 0 | 0 | 0 | 0 | 1.6005e-06 | 1.6005e-06 | 1.6005e-06 | 6.1076e-07 | 6.1076e-07 | 6.1076e-07 | 9.6563e-07 | 9.6563e-07 | 9.6563e-07 | 0 | 0 | 0 | 0 | 0 | 0 | 0 | 0 | 0 | 0 | 0 | 0 | 0
Toluene |  | 8.0077e-08 | 8.0077e-08 | 8.0077e-08 | 8.0077e-08 | 8.0077e-08 | 8.0077e-08 | 8.0077e-08 | 8.0077e-08 | 8.0077e-08 | 8.0077e-08 | 8.0077e-08 | 8.0077e-08 | 8.0077e-08 | 8.0077e-08 | 8.0077e-08 | 8.0077e-08 | 8.0077e-08 | 8.0077e-08 | 8.0077e-08 | 8.0077e-08 | 8.0077e-08 | 8.0077e-08 | 8.0077e-08 | 8.0077e-08 | 8.0077e-08 | 8.0077e-08 | 8.0077e-08 | 8.0077e-08 | 8.0077e-08 | 8.0077e-08 | 8.0077e-08 | 8.0077e-08 | 8.0077e-08 | 8.0077e-08 | 8.0077e-08 | 8.0077e-08 | 8.0077e-08 | 8.0077e-08 | 8.0077e-08 | 8.0077e-08 | 8.0077e-08 | 8.0077e-08 | 8.0077e-08 | 8.0077e-08 | 8.0077e-08 | 8.0077e-08 | 8.0077e-08 | 8.0077e-08 | 8.0077e-08 | 8.0077e-08 | 8.0077e-08 | 3.1383e-06 | 3.1383e-06 | 3.1383e-06 | 3.1383e-06 | 3.1383e-06 | 3.1383e-06 | 8.0077e-08 | 8.0077e-08 | 8.0077e-08 | 3.1383e-06 | 3.1383e-06 | 3.1383e-06 | 3.1383e-06 | 3.1383e-06 | 3.1383e-06 | 3.1383e-06 | 8.0077e-08 | 8.0077e-08 | 8.0077e-08 | 3.1383e-06 | 3.1383e-06 | 3.1383e-06 | 3.1383e-06 | 3.1383e-06 | 8.0077e-08 | 8.0077e-08 | 8.0077e-08 | 2.3248e-05 | 2.3248e-05 | 2.3248e-05 | 1.3471e-05 | 1.3471e-05 | 1.3471e-05 | 9.8494e-06 | 9.8494e-06 | 9.8494e-06 | 8.0077e-08 | 8.0077e-08 | 8.0077e-08 | 3.1383e-06 | 3.1383e-06 | 3.1383e-06 | 3.1383e-06 | 3.1383e-06 | 3.1383e-06 | 3.1383e-06 | 3.1383e-06 | 3.1383e-06 | 3.1383e-06
Total organic compounds (TOC) |  | 0.00025907 | 0.00025907 | 0.00025907 | 0.00025907 | 0.00025907 | 0.00025907 | 0.00025907 | 0.00025907 | 0.00025907 | 0.00025907 | 0.00025907 | 0.00025907 | 0.00025907 | 0.00025907 | 0.00025907 | 0.00025907 | 0.00025907 | 0.00025907 | 0.00025907 | 0.00025907 | 0.00025907 | 0.00025907 | 0.00025907 | 0.00025907 | 0.00025907 | 0.00025907 | 0.00025907 | 0.00025907 | 0.00025907 | 0.00025907 | 0.00025907 | 0.00025907 | 0 | 0 | 0 | 0.00025907 | 0.00025907 | 0.00025907 | 0.00025907 | 0.00025907 | 0.00025907 | 0.00025907 | 0.00025907 | 0.00025907 | 0.00025907 | 0.00025907 | 0.00025907 | 0.00025907 | 0.00025907 | 0.00025907 | 0.00025907 | 0.00026555 | 0.00026555 | 0.00026555 | 0.00026555 | 0.00026555 | 0.00026555 | 0 | 0 | 0 | 0.00026555 | 0.00026555 | 0.00026555 | 0.00026555 | 0.00026555 | 0.00026555 | 0.00026555 | 0 | 0 | 0 | 0.00026555 | 0.00026555 | 0.00026555 | 0.00026555 | 0.00026555 | 0 | 0 | 0 | 0.039591 | 0.039591 | 0.039591 | 0.0086424 | 0.0086424 | 0.0086424 | 0.035487 | 0.035487 | 0.035487 | 0 | 0 | 0 | 0.00026555 | 0.00026555 | 0.00026555 | 0.00026555 | 0.00026555 | 0.00026555 | 0.00026555 | 0.00026555 | 0.00026555 | 0.00026555
1,1,2-Trichloroethane |  | 0 | 0 | 0 | 0 | 0 | 0 | 0 | 0 | 0 | 0 | 0 | 0 | 0 | 0 | 0 | 0 | 0 | 0 | 0 | 0 | 0 | 0 | 0 | 0 | 0 | 0 | 0 | 0 | 0 | 0 | 0 | 0 | 0 | 0 | 0 | 0 | 0 | 0 | 0 | 0 | 0 | 0 | 0 | 0 | 0 | 0 | 0 | 0 | 0 | 0 | 0 | 0 | 0 | 0 | 0 | 0 | 0 | 0 | 0 | 0 | 0 | 0 | 0 | 0 | 0 | 0 | 0 | 0 | 0 | 0 | 0 | 0 | 0 | 0 | 0 | 0 | 0 | 0 | 1.2722e-06 | 1.2722e-06 | 1.2722e-06 | 3.6935e-07 | 3.6935e-07 | 3.6935e-07 | 7.6768e-07 | 7.6768e-07 | 7.6768e-07 | 0 | 0 | 0 | 0 | 0 | 0 | 0 | 0 | 0 | 0 | 0 | 0 | 0
1,2,3-Trimethylbenzene |  | 0 | 0 | 0 | 0 | 0 | 0 | 0 | 0 | 0 | 0 | 0 | 0 | 0 | 0 | 0 | 0 | 0 | 0 | 0 | 0 | 0 | 0 | 0 | 0 | 0 | 0 | 0 | 0 | 0 | 0 | 0 | 0 | 0 | 0 | 0 | 0 | 0 | 0 | 0 | 0 | 0 | 0 | 0 | 0 | 0 | 0 | 0 | 0 | 0 | 0 | 0 | 0 | 0 | 0 | 0 | 0 | 0 | 0 | 0 | 0 | 0 | 0 | 0 | 0 | 0 | 0 | 0 | 0 | 0 | 0 | 0 | 0 | 0 | 0 | 0 | 0 | 0 | 0 | 8.5458e-07 | 8.5458e-07 | 8.5458e-07 | 0 | 0 | 0 | 5.5524e-07 | 5.5524e-07 | 5.5524e-07 | 0 | 0 | 0 | 0 | 0 | 0 | 0 | 0 | 0 | 0 | 0 | 0 | 0
1,2,4-Trimethylbenzene |  | 0 | 0 | 0 | 0 | 0 | 0 | 0 | 0 | 0 | 0 | 0 | 0 | 0 | 0 | 0 | 0 | 0 | 0 | 0 | 0 | 0 | 0 | 0 | 0 | 0 | 0 | 0 | 0 | 0 | 0 | 0 | 0 | 0 | 0 | 0 | 0 | 0 | 0 | 0 | 0 | 0 | 0 | 0 | 0 | 0 | 0 | 0 | 0 | 0 | 0 | 0 | 0 | 0 | 0 | 0 | 0 | 0 | 0 | 0 | 0 | 0 | 0 | 0 | 0 | 0 | 0 | 0 | 0 | 0 | 0 | 0 | 0 | 0 | 0 | 0 | 0 | 0 | 0 | 2.6796e-06 | 2.6796e-06 | 2.6796e-06 | 0 | 0 | 0 | 3.4521e-07 | 3.4521e-07 | 3.4521e-07 | 0 | 0 | 0 | 0 | 0 | 0 | 0 | 0 | 0 | 0 | 0 | 0 | 0
1,3,5-Trimethylbenzene |  | 0 | 0 | 0 | 0 | 0 | 0 | 0 | 0 | 0 | 0 | 0 | 0 | 0 | 0 | 0 | 0 | 0 | 0 | 0 | 0 | 0 | 0 | 0 | 0 | 0 | 0 | 0 | 0 | 0 | 0 | 0 | 0 | 0 | 0 | 0 | 0 | 0 | 0 | 0 | 0 | 0 | 0 | 0 | 0 | 0 | 0 | 0 | 0 | 0 | 0 | 0 | 0 | 0 | 0 | 0 | 0 | 0 | 0 | 0 | 0 | 0 | 0 | 0 | 0 | 0 | 0 | 0 | 0 | 0 | 0 | 0 | 0 | 0 | 0 | 0 | 0 | 0 | 0 | 4.3453e-07 | 4.3453e-07 | 4.3453e-07 | 0 | 0 | 0 | 8.1596e-07 | 8.1596e-07 | 8.1596e-07 | 0 | 0 | 0 | 0 | 0 | 0 | 0 | 0 | 0 | 0 | 0 | 0 | 0
2,2,4-Trimethylpentane |  | 0 | 0 | 0 | 0 | 0 | 0 | 0 | 0 | 0 | 0 | 0 | 0 | 0 | 0 | 0 | 0 | 0 | 0 | 0 | 0 | 0 | 0 | 0 | 0 | 0 | 0 | 0 | 0 | 0 | 0 | 0 | 0 | 0 | 0 | 0 | 0 | 0 | 0 | 0 | 0 | 0 | 0 | 0 | 0 | 0 | 0 | 0 | 0 | 0 | 0 | 0 | 0 | 0 | 0 | 0 | 0 | 0 | 0 | 0 | 0 | 0 | 0 | 0 | 0 | 0 | 0 | 0 | 0 | 0 | 0 | 0 | 0 | 0 | 0 | 0 | 0 | 0 | 0 | 2.0423e-05 | 2.0423e-05 | 2.0423e-05 | 0 | 0 | 0 | 6.0352e-06 | 6.0352e-06 | 6.0352e-06 | 0 | 0 | 0 | 0 | 0 | 0 | 0 | 0 | 0 | 0 | 0 | 0 | 0
Vanadium |  | 5.4169e-08 | 5.4169e-08 | 5.4169e-08 | 5.4169e-08 | 5.4169e-08 | 5.4169e-08 | 5.4169e-08 | 5.4169e-08 | 5.4169e-08 | 5.4169e-08 | 5.4169e-08 | 5.4169e-08 | 5.4169e-08 | 5.4169e-08 | 5.4169e-08 | 5.4169e-08 | 5.4169e-08 | 5.4169e-08 | 5.4169e-08 | 5.4169e-08 | 5.4169e-08 | 5.4169e-08 | 5.4169e-08 | 5.4169e-08 | 5.4169e-08 | 5.4169e-08 | 5.4169e-08 | 5.4169e-08 | 5.4169e-08 | 5.4169e-08 | 5.4169e-08 | 5.4169e-08 | 5.4169e-08 | 5.4169e-08 | 5.4169e-08 | 5.4169e-08 | 5.4169e-08 | 5.4169e-08 | 5.4169e-08 | 5.4169e-08 | 5.4169e-08 | 5.4169e-08 | 5.4169e-08 | 5.4169e-08 | 5.4169e-08 | 5.4169e-08 | 5.4169e-08 | 5.4169e-08 | 5.4169e-08 | 5.4169e-08 | 5.4169e-08 | 5.4169e-08 | 5.4169e-08 | 5.4169e-08 | 5.4169e-08 | 5.4169e-08 | 5.4169e-08 | 5.4169e-08 | 5.4169e-08 | 5.4169e-08 | 5.4169e-08 | 5.4169e-08 | 5.4169e-08 | 5.4169e-08 | 5.4169e-08 | 5.4169e-08 | 5.4169e-08 | 5.4169e-08 | 5.4169e-08 | 5.4169e-08 | 5.4169e-08 | 5.4169e-08 | 5.4169e-08 | 5.4169e-08 | 5.4169e-08 | 5.4169e-08 | 5.4169e-08 | 5.4169e-08 | 5.4169e-08 | 5.4169e-08 | 5.4169e-08 | 5.4169e-08 | 5.4169e-08 | 5.4169e-08 | 5.4169e-08 | 5.4169e-08 | 5.4169e-08 | 5.4169e-08 | 5.4169e-08 | 5.4169e-08 | 5.4169e-08 | 5.4169e-08 | 5.4169e-08 | 5.4169e-08 | 5.4169e-08 | 5.4169e-08 | 5.4169e-08 | 5.4169e-08 | 5.4169e-08 | 5.4169e-08
Vinyl chloride |  | 0 | 0 | 0 | 0 | 0 | 0 | 0 | 0 | 0 | 0 | 0 | 0 | 0 | 0 | 0 | 0 | 0 | 0 | 0 | 0 | 0 | 0 | 0 | 0 | 0 | 0 | 0 | 0 | 0 | 0 | 0 | 0 | 0 | 0 | 0 | 0 | 0 | 0 | 0 | 0 | 0 | 0 | 0 | 0 | 0 | 0 | 0 | 0 | 0 | 0 | 0 | 0 | 0 | 0 | 0 | 0 | 0 | 0 | 0 | 0 | 0 | 0 | 0 | 0 | 0 | 0 | 0 | 0 | 0 | 0 | 0 | 0 | 0 | 0 | 0 | 0 | 0 | 0 | 5.9628e-07 | 5.9628e-07 | 5.9628e-07 | 1.7333e-07 | 1.7333e-07 | 1.7333e-07 | 3.597e-07 | 3.597e-07 | 3.597e-07 | 0 | 0 | 0 | 0 | 0 | 0 | 0 | 0 | 0 | 0 | 0 | 0 | 0
Volatile organic compounds (VOC) |  | 0.00012954 | 0.00012954 | 0.00012954 | 0.00012954 | 0.00012954 | 0.00012954 | 0.00012954 | 0.00012954 | 0.00012954 | 0.00012954 | 0.00012954 | 0.00012954 | 0.00012954 | 0.00012954 | 0.00012954 | 0.00012954 | 0.00012954 | 0.00012954 | 0.00012954 | 0.00012954 | 0.00012954 | 0.00012954 | 0.00012954 | 0.00012954 | 0.00012954 | 0.00012954 | 0.00012954 | 0.00012954 | 0.00012954 | 0.00012954 | 0.00012954 | 0.00012954 | 0.00012954 | 0.00012954 | 0.00012954 | 0.00012954 | 0.00012954 | 0.00012954 | 0.00012954 | 0.00012954 | 0.00012954 | 0.00012954 | 0.00012954 | 0.00012954 | 0.00012954 | 0.00012954 | 0.00012954 | 0.00012954 | 0.00012954 | 0.00012954 | 0.00012954 | 5.0696e-05 | 5.0696e-05 | 5.0696e-05 | 5.0696e-05 | 5.0696e-05 | 5.0696e-05 | 0.002732 | 0.002732 | 0.002732 | 5.0696e-05 | 5.0696e-05 | 5.0696e-05 | 5.0696e-05 | 5.0696e-05 | 5.0696e-05 | 5.0696e-05 | 0.002732 | 0.002732 | 0.002732 | 5.0696e-05 | 5.0696e-05 | 5.0696e-05 | 5.0696e-05 | 5.0696e-05 | 0.002732 | 0.002732 | 0.002732 | 0.0028969 | 0.0028969 | 0.0028969 | 0.00071457 | 0.00071457 | 0.00071457 | 0.0028486 | 0.0028486 | 0.0028486 | 0.002732 | 0.002732 | 0.002732 | 5.0696e-05 | 5.0696e-05 | 5.0696e-05 | 5.0696e-05 | 5.0696e-05 | 5.0696e-05 | 5.0696e-05 | 5.0696e-05 | 5.0696e-05 | 5.0696e-05
Zinc |  | 6.8301e-07 | 6.8301e-07 | 6.8301e-07 | 6.8301e-07 | 6.8301e-07 | 6.8301e-07 | 6.8301e-07 | 6.8301e-07 | 6.8301e-07 | 6.8301e-07 | 6.8301e-07 | 6.8301e-07 | 6.8301e-07 | 6.8301e-07 | 6.8301e-07 | 6.8301e-07 | 6.8301e-07 | 6.8301e-07 | 6.8301e-07 | 6.8301e-07 | 6.8301e-07 | 6.8301e-07 | 6.8301e-07 | 6.8301e-07 | 6.8301e-07 | 6.8301e-07 | 6.8301e-07 | 6.8301e-07 | 6.8301e-07 | 6.8301e-07 | 6.8301e-07 | 6.8301e-07 | 6.8301e-07 | 6.8301e-07 | 6.8301e-07 | 6.8301e-07 | 6.8301e-07 | 6.8301e-07 | 6.8301e-07 | 6.8301e-07 | 6.8301e-07 | 6.8301e-07 | 6.8301e-07 | 6.8301e-07 | 6.8301e-07 | 6.8301e-07 | 6.8301e-07 | 6.8301e-07 | 6.8301e-07 | 6.8301e-07 | 6.8301e-07 | 6.8301e-07 | 6.8301e-07 | 6.8301e-07 | 6.8301e-07 | 6.8301e-07 | 6.8301e-07 | 6.8301e-07 | 6.8301e-07 | 6.8301e-07 | 6.8301e-07 | 6.8301e-07 | 6.8301e-07 | 6.8301e-07 | 6.8301e-07 | 6.8301e-07 | 6.8301e-07 | 6.8301e-07 | 6.8301e-07 | 6.8301e-07 | 6.8301e-07 | 6.8301e-07 | 6.8301e-07 | 6.8301e-07 | 6.8301e-07 | 6.8301e-07 | 6.8301e-07 | 6.8301e-07 | 6.8301e-07 | 6.8301e-07 | 6.8301e-07 | 6.8301e-07 | 6.8301e-07 | 6.8301e-07 | 6.8301e-07 | 6.8301e-07 | 6.8301e-07 | 6.8301e-07 | 6.8301e-07 | 6.8301e-07 | 6.8301e-07 | 6.8301e-07 | 6.8301e-07 | 6.8301e-07 | 6.8301e-07 | 6.8301e-07 | 6.8301e-07 | 6.8301e-07 | 6.8301e-07 | 6.8301e-07
Note on A1316: Laura D. Monahan: See NG Emissions tables - data are for all natural gas combustion sources.
Note on A1331: Laura D. Monahan: Expressed as NO2
Note on F1331: Laura D. Monahan: Assumption 3, Reference 2; See NOX_Controls for more information
Note on G1331: Laura D. Monahan: Assumption 3, Reference 2; See NOX_Controls for more information
Note on K1331: Laura D. Monahan: Assumption 3, Reference 2; See NOX_Controls for more information
Note on L1331: Laura D. Monahan: Assumption 3, Reference 2; See NOX_Controls for more information
Note on N1331: Laura D. Monahan: Two values are available: 5.00 E +01 (Grade: D) and 3.20 E +01 (Grade: C). Grade C was used
Note on AE1331: Laura D. Monahan: Two values are available: 5.00 E +01 (Grade: D) and 3.20 E +01 (Grade: C). Grade C was used
Note on A1437: Laura D. Monahan: Expressed as NO2
Note on N1437: Laura D. Monahan: Two values are available: 5.00 E +01 (Grade: D) and 3.20 E +01 (Grade: C). Grade C was used
Note on AD1437: Laura D. Monahan: Two values are available: 5.00 E +01 (Grade: D) and 3.20 E +01 (Grade: C). Grade C was used

## NOx_Controls
[Reference 2, Assumption 3]

## Natural Gas Scenarios
Natural Gas Emission Scenarios
All input and output values presented are in units of kg per kg natural gas unless stated otherwise
Scenario
External combustion boilers, Electric Generation, Natural Gas, > 100 Million Btu/hr except Tangential | [8 empty] | External combustion boilers, Electric Generation, Natural Gas, < 100 Million Btu/hr except Tangential | [6 empty] | External combustion boilers, Electric Generation, Natural Gas, Tangentially Fired Units
Output | Pre-NSPS Boiler, Uncontrolled | Post-NSPS Boiler, Uncontrolled | Wet Scrubber - Medium Efficiency | SCR | SNCR | Flue Gas Recirculation | Low NOx Burners |  | Output | Uncontrolled | SCR | SNCR | Flue Gas Recirculation | Low NOx Burners |  | Output | Uncontrolled | Wet Scrubber - Medium Efficiency | SCR | SNCR | Flue Gas Recirculation | Low NOx Burners
Acenaphthene | 4.2394e-11 | 4.2394e-11 | 4.2394e-11 | 4.2394e-11 | 4.2394e-11 | 4.2394e-11 | 4.2394e-11 |  | Acenaphthene | 4.2394e-11 | 4.2394e-11 | 4.2394e-11 | 4.2394e-11 | 4.2394e-11 |  | Acenaphthene | 4.2394e-11 | 4.2394e-11 | 4.2394e-11 | 4.2394e-11 | 4.2394e-11 | 4.2394e-11
Acenaphthylene | 4.2394e-11 | 4.2394e-11 | 4.2394e-11 | 4.2394e-11 | 4.2394e-11 | 4.2394e-11 | 4.2394e-11 |  | Acenaphthylene | 4.2394e-11 | 4.2394e-11 | 4.2394e-11 | 4.2394e-11 | 4.2394e-11 |  | Acenaphthylene | 4.2394e-11 | 4.2394e-11 | 4.2394e-11 | 4.2394e-11 | 4.2394e-11 | 4.2394e-11
Acetaldehyde | 0 | 0 | 0 | 0 | 0 | 0 | 0 |  | Acetaldehyde | 3.6694e-07 | 3.6694e-07 | 3.6694e-07 | 3.6694e-07 | 3.6694e-07 |  | Acetaldehyde | 0 | 0 | 0 | 0 | 0 | 0
Acrolein | 0 | 0 | 0 | 0 | 0 | 0 | 0 |  | Acrolein | 4.3453e-07 | 4.3453e-07 | 4.3453e-07 | 4.3453e-07 | 4.3453e-07 |  | Acrolein | 0 | 0 | 0 | 0 | 0 | 0
Ammonia | 7.5366e-05 | 7.5366e-05 | 7.5366e-05 | 0.00021432 | 0.00042394 | 7.5366e-05 | 7.5366e-05 |  | Ammonia | 7.5366e-05 | 0.00021432 | 0.00042394 | 7.5366e-05 | 7.5366e-05 |  | Ammonia | 7.5366e-05 | 7.5366e-05 | 0.00021432 | 0.00042394 | 7.5366e-05 | 7.5366e-05
Anthracene | 5.6525e-11 | 5.6525e-11 | 5.6525e-11 | 5.6525e-11 | 5.6525e-11 | 5.6525e-11 | 5.6525e-11 |  | Anthracene | 5.6525e-11 | 5.6525e-11 | 5.6525e-11 | 5.6525e-11 | 5.6525e-11 |  | Anthracene | 5.6525e-11 | 5.6525e-11 | 5.6525e-11 | 5.6525e-11 | 5.6525e-11 | 5.6525e-11
Arsenic | 4.7104e-09 | 4.7104e-09 | 4.7104e-09 | 4.7104e-09 | 4.7104e-09 | 4.7104e-09 | 4.7104e-09 |  | Arsenic | 4.7104e-09 | 4.7104e-09 | 4.7104e-09 | 4.7104e-09 | 4.7104e-09 |  | Arsenic | 4.7104e-09 | 4.7104e-09 | 4.7104e-09 | 4.7104e-09 | 4.7104e-09 | 4.7104e-09
Barium | 1.0363e-07 | 1.0363e-07 | 1.0363e-07 | 1.0363e-07 | 1.0363e-07 | 1.0363e-07 | 1.0363e-07 |  | Barium | 1.0363e-07 | 1.0363e-07 | 1.0363e-07 | 1.0363e-07 | 1.0363e-07 |  | Barium | 1.0363e-07 | 1.0363e-07 | 1.0363e-07 | 1.0363e-07 | 1.0363e-07 | 1.0363e-07
Benzene | 4.9459e-08 | 4.9459e-08 | 4.9459e-08 | 4.9459e-08 | 4.9459e-08 | 4.9459e-08 | 4.9459e-08 |  | Benzene | 4.9459e-08 | 4.9459e-08 | 4.9459e-08 | 4.9459e-08 | 4.9459e-08 |  | Benzene | 4.9459e-08 | 4.9459e-08 | 4.9459e-08 | 4.9459e-08 | 4.9459e-08 | 4.9459e-08
Benzo (a) anthracene | 4.2394e-11 | 4.2394e-11 | 4.2394e-11 | 4.2394e-11 | 4.2394e-11 | 4.2394e-11 | 4.2394e-11 |  | Benzo (a) anthracene | 4.2394e-11 | 4.2394e-11 | 4.2394e-11 | 4.2394e-11 | 4.2394e-11 |  | Benzo (a) anthracene | 4.2394e-11 | 4.2394e-11 | 4.2394e-11 | 4.2394e-11 | 4.2394e-11 | 4.2394e-11
Benzo (a) pyrene | 2.8262e-11 | 2.8262e-11 | 2.8262e-11 | 2.8262e-11 | 2.8262e-11 | 2.8262e-11 | 2.8262e-11 |  | Benzo (a) pyrene | 2.8262e-11 | 2.8262e-11 | 2.8262e-11 | 2.8262e-11 | 2.8262e-11 |  | Benzo (a) pyrene | 2.8262e-11 | 2.8262e-11 | 2.8262e-11 | 2.8262e-11 | 2.8262e-11 | 2.8262e-11
Benzo (b) fluoranthene | 4.2394e-11 | 4.2394e-11 | 4.2394e-11 | 4.2394e-11 | 4.2394e-11 | 4.2394e-11 | 4.2394e-11 |  | Benzo (b) fluoranthene | 4.2394e-11 | 4.2394e-11 | 4.2394e-11 | 4.2394e-11 | 4.2394e-11 |  | Benzo (b) fluoranthene | 4.2394e-11 | 4.2394e-11 | 4.2394e-11 | 4.2394e-11 | 4.2394e-11 | 4.2394e-11
Benzo (e) pyrene | 0 | 0 | 0 | 0 | 0 | 0 | 0 |  | Benzo (e) pyrene | 0 | 0 | 0 | 0 | 0 |  | Benzo (e) pyrene | 0 | 0 | 0 | 0 | 0 | 0
Benzo (g,h,i) perylene | 2.8262e-11 | 2.8262e-11 | 2.8262e-11 | 2.8262e-11 | 2.8262e-11 | 2.8262e-11 | 2.8262e-11 |  | Benzo (g,h,i) perylene | 2.8262e-11 | 2.8262e-11 | 2.8262e-11 | 2.8262e-11 | 2.8262e-11 |  | Benzo (g,h,i) perylene | 2.8262e-11 | 2.8262e-11 | 2.8262e-11 | 2.8262e-11 | 2.8262e-11 | 2.8262e-11
Benzo (k) fluoranthene | 4.2394e-11 | 4.2394e-11 | 4.2394e-11 | 4.2394e-11 | 4.2394e-11 | 4.2394e-11 | 4.2394e-11 |  | Benzo (k) fluoranthene | 4.2394e-11 | 4.2394e-11 | 4.2394e-11 | 4.2394e-11 | 4.2394e-11 |  | Benzo (k) fluoranthene | 4.2394e-11 | 4.2394e-11 | 4.2394e-11 | 4.2394e-11 | 4.2394e-11 | 4.2394e-11
Beryllium | 2.8262e-10 | 2.8262e-10 | 2.8262e-10 | 2.8262e-10 | 2.8262e-10 | 2.8262e-10 | 2.8262e-10 |  | Beryllium | 2.8262e-10 | 2.8262e-10 | 2.8262e-10 | 2.8262e-10 | 2.8262e-10 |  | Beryllium | 2.8262e-10 | 2.8262e-10 | 2.8262e-10 | 2.8262e-10 | 2.8262e-10 | 2.8262e-10
Biphenyl | 0 | 0 | 0 | 0 | 0 | 0 | 0 |  | Biphenyl | 0 | 0 | 0 | 0 | 0 |  | Biphenyl | 0 | 0 | 0 | 0 | 0 | 0
1,3-Butadiene | 0 | 0 | 0 | 0 | 0 | 0 | 0 |  | 1,3-Butadiene | 0 | 0 | 0 | 0 | 0 |  | 1,3-Butadiene | 0 | 0 | 0 | 0 | 0 | 0
n-Butane | 4.9459e-05 | 4.9459e-05 | 4.9459e-05 | 4.9459e-05 | 4.9459e-05 | 4.9459e-05 | 4.9459e-05 |  | n-Butane | 4.9459e-05 | 4.9459e-05 | 4.9459e-05 | 4.9459e-05 | 4.9459e-05 |  | n-Butane | 4.9459e-05 | 4.9459e-05 | 4.9459e-05 | 4.9459e-05 | 4.9459e-05 | 4.9459e-05
Cadmium | 2.5907e-08 | 2.5907e-08 | 2.5907e-08 | 2.5907e-08 | 2.5907e-08 | 2.5907e-08 | 2.5907e-08 |  | Cadmium | 2.5907e-08 | 2.5907e-08 | 2.5907e-08 | 2.5907e-08 | 2.5907e-08 |  | Cadmium | 2.5907e-08 | 2.5907e-08 | 2.5907e-08 | 2.5907e-08 | 2.5907e-08 | 2.5907e-08
Carbon dioxide | 2.8262 | 2.8262 | 2.8262 | 2.8262 | 2.8262 | 2.8262 | 2.8262 |  | Carbon dioxide | 2.8262 | 2.8262 | 2.8262 | 2.8262 | 2.8262 |  | Carbon dioxide | 2.8262 | 2.8262 | 2.8262 | 2.8262 | 2.8262 | 2.8262
Carbon monoxide | 0.0019784 | 0.0019784 | 0.0019784 | 0.0019784 | 0.0019784 | 0.0019784 | 0.0019784 |  | Carbon monoxide | 0.0019784 | 0.0019784 | 0.0019784 | 0.0019784 | 0.0019784 |  | Carbon monoxide | 0.00056525 | 0.00056525 | 0.00056525 | 0.00056525 | 0.0023081 | 0.00056525
Carbon tetrachloride | 0 | 0 | 0 | 0 | 0 | 0 | 0 |  | Carbon tetrachloride | 0 | 0 | 0 | 0 | 0 |  | Carbon tetrachloride | 0 | 0 | 0 | 0 | 0 | 0
Chlorobenzene | 0 | 0 | 0 | 0 | 0 | 0 | 0 |  | Chlorobenzene | 0 | 0 | 0 | 0 | 0 |  | Chlorobenzene | 0 | 0 | 0 | 0 | 0 | 0
Chloroform | 0 | 0 | 0 | 0 | 0 | 0 | 0 |  | Chloroform | 0 | 0 | 0 | 0 | 0 |  | Chloroform | 0 | 0 | 0 | 0 | 0 | 0
Chromium | 3.2973e-08 | 3.2973e-08 | 3.2973e-08 | 3.2973e-08 | 3.2973e-08 | 3.2973e-08 | 3.2973e-08 |  | Chromium | 3.2973e-08 | 3.2973e-08 | 3.2973e-08 | 3.2973e-08 | 3.2973e-08 |  | Chromium | 3.2973e-08 | 3.2973e-08 | 3.2973e-08 | 3.2973e-08 | 3.2973e-08 | 3.2973e-08
Chrysene | 4.2394e-11 | 4.2394e-11 | 4.2394e-11 | 4.2394e-11 | 4.2394e-11 | 4.2394e-11 | 4.2394e-11 |  | Chrysene | 4.2394e-11 | 4.2394e-11 | 4.2394e-11 | 4.2394e-11 | 4.2394e-11 |  | Chrysene | 4.2394e-11 | 4.2394e-11 | 4.2394e-11 | 4.2394e-11 | 4.2394e-11 | 4.2394e-11
Cobalt | 1.9784e-09 | 1.9784e-09 | 1.9784e-09 | 1.9784e-09 | 1.9784e-09 | 1.9784e-09 | 1.9784e-09 |  | Cobalt | 1.9784e-09 | 1.9784e-09 | 1.9784e-09 | 1.9784e-09 | 1.9784e-09 |  | Cobalt | 1.9784e-09 | 1.9784e-09 | 1.9784e-09 | 1.9784e-09 | 1.9784e-09 | 1.9784e-09
Copper | 2.0019e-08 | 2.0019e-08 | 2.0019e-08 | 2.0019e-08 | 2.0019e-08 | 2.0019e-08 | 2.0019e-08 |  | Copper | 2.0019e-08 | 2.0019e-08 | 2.0019e-08 | 2.0019e-08 | 2.0019e-08 |  | Copper | 2.0019e-08 | 2.0019e-08 | 2.0019e-08 | 2.0019e-08 | 2.0019e-08 | 2.0019e-08
Cyanide | 0 | 0 | 0 | 0 | 0 | 0 | 0 |  | Cyanide | 0 | 0 | 0 | 0 | 0 |  | Cyanide | 0 | 0 | 0 | 0 | 0 | 0
Cyclohexane | 0 | 0 | 0 | 0 | 0 | 0 | 0 |  | Cyclohexane | 0 | 0 | 0 | 0 | 0 |  | Cyclohexane | 0 | 0 | 0 | 0 | 0 | 0
Cyclopentane | 0 | 0 | 0 | 0 | 0 | 0 | 0 |  | Cyclopentane | 0 | 0 | 0 | 0 | 0 |  | Cyclopentane | 0 | 0 | 0 | 0 | 0 | 0
Dibenzo(a,h) anthracene | 2.8262e-11 | 2.8262e-11 | 2.8262e-11 | 2.8262e-11 | 2.8262e-11 | 2.8262e-11 | 2.8262e-11 |  | Dibenzo(a,h) anthracene | 2.8262e-11 | 2.8262e-11 | 2.8262e-11 | 2.8262e-11 | 2.8262e-11 |  | Dibenzo(a,h) anthracene | 2.8262e-11 | 2.8262e-11 | 2.8262e-11 | 2.8262e-11 | 2.8262e-11 | 2.8262e-11
Dichlorobenzene, mixed isomers | 2.8262e-08 | 2.8262e-08 | 2.8262e-08 | 2.8262e-08 | 2.8262e-08 | 2.8262e-08 | 2.8262e-08 |  | Dichlorobenzene, mixed isomers | 2.8262e-08 | 2.8262e-08 | 2.8262e-08 | 2.8262e-08 | 2.8262e-08 |  | Dichlorobenzene, mixed isomers | 2.8262e-08 | 2.8262e-08 | 2.8262e-08 | 2.8262e-08 | 2.8262e-08 | 2.8262e-08
1,1-Dichloroethane | 0 | 0 | 0 | 0 | 0 | 0 | 0 |  | 1,1-Dichloroethane | 0 | 0 | 0 | 0 | 0 |  | 1,1-Dichloroethane | 0 | 0 | 0 | 0 | 0 | 0
Dichloromethane | 0 | 0 | 0 | 0 | 0 | 0 | 0 |  | Dichloromethane | 0 | 0 | 0 | 0 | 0 |  | Dichloromethane | 0 | 0 | 0 | 0 | 0 | 0
1,3-Dichloropropene | 0 | 0 | 0 | 0 | 0 | 0 | 0 |  | 1,3-Dichloropropene | 0 | 0 | 0 | 0 | 0 |  | 1,3-Dichloropropene | 0 | 0 | 0 | 0 | 0 | 0
Dimethylbenz(a)anthracene | 3.7683e-10 | 3.7683e-10 | 3.7683e-10 | 3.7683e-10 | 3.7683e-10 | 3.7683e-10 | 3.7683e-10 |  | Dimethylbenz(a)anthracene | 3.7683e-10 | 3.7683e-10 | 3.7683e-10 | 3.7683e-10 | 3.7683e-10 |  | Dimethylbenz(a)anthracene | 3.7683e-10 | 3.7683e-10 | 3.7683e-10 | 3.7683e-10 | 3.7683e-10 | 3.7683e-10
Ethane | 7.3011e-05 | 7.3011e-05 | 7.3011e-05 | 7.3011e-05 | 7.3011e-05 | 7.3011e-05 | 7.3011e-05 |  | Ethane | 7.3011e-05 | 7.3011e-05 | 7.3011e-05 | 7.3011e-05 | 7.3011e-05 |  | Ethane | 7.3011e-05 | 7.3011e-05 | 7.3011e-05 | 7.3011e-05 | 7.3011e-05 | 7.3011e-05
Ethyl chloride | 0 | 0 | 0 | 0 | 0 | 0 | 0 |  | Ethyl chloride | 0 | 0 | 0 | 0 | 0 |  | Ethyl chloride | 0 | 0 | 0 | 0 | 0 | 0
Ethylbenzene | 0 | 0 | 0 | 0 | 0 | 0 | 0 |  | Ethylbenzene | 0 | 0 | 0 | 0 | 0 |  | Ethylbenzene | 0 | 0 | 0 | 0 | 0 | 0
Ethylene dibromide | 0 | 0 | 0 | 0 | 0 | 0 | 0 |  | Ethylene dibromide | 0 | 0 | 0 | 0 | 0 |  | Ethylene dibromide | 0 | 0 | 0 | 0 | 0 | 0
Ethylene dichloride | 0 | 0 | 0 | 0 | 0 | 0 | 0 |  | Ethylene dichloride | 0 | 0 | 0 | 0 | 0 |  | Ethylene dichloride | 0 | 0 | 0 | 0 | 0 | 0
Fluoranthene | 7.0656e-11 | 7.0656e-11 | 7.0656e-11 | 7.0656e-11 | 7.0656e-11 | 7.0656e-11 | 7.0656e-11 |  | Fluoranthene | 7.0656e-11 | 7.0656e-11 | 7.0656e-11 | 7.0656e-11 | 7.0656e-11 |  | Fluoranthene | 7.0656e-11 | 7.0656e-11 | 7.0656e-11 | 7.0656e-11 | 7.0656e-11 | 7.0656e-11
Fluorene | 6.5945e-11 | 6.5945e-11 | 6.5945e-11 | 6.5945e-11 | 6.5945e-11 | 6.5945e-11 | 6.5945e-11 |  | Fluorene | 6.5945e-11 | 6.5945e-11 | 6.5945e-11 | 6.5945e-11 | 6.5945e-11 |  | Fluorene | 6.5945e-11 | 6.5945e-11 | 6.5945e-11 | 6.5945e-11 | 6.5945e-11 | 6.5945e-11
Formaldehyde | 1.7664e-06 | 1.7664e-06 | 1.7664e-06 | 1.7664e-06 | 1.7664e-06 | 9.303e-10 | 1.7664e-06 |  | Formaldehyde | 1.7664e-06 | 1.7664e-06 | 1.7664e-06 | 4.7509e-06 | 1.7664e-06 |  | Formaldehyde | 1.7664e-06 | 1.7664e-06 | 1.7664e-06 | 1.7664e-06 | 1.7664e-06 | 1.7664e-06
Indeno(1,2,3-cd)pyrene | 4.2394e-11 | 4.2394e-11 | 4.2394e-11 | 4.2394e-11 | 4.2394e-11 | 4.2394e-11 | 4.2394e-11 |  | Indeno(1,2,3-cd)pyrene | 4.2394e-11 | 4.2394e-11 | 4.2394e-11 | 4.2394e-11 | 4.2394e-11 |  | Indeno(1,2,3-cd)pyrene | 4.2394e-11 | 4.2394e-11 | 4.2394e-11 | 4.2394e-11 | 4.2394e-11 | 4.2394e-11
Isobutane | 0 | 0 | 0 | 0 | 0 | 0 | 0 |  | Isobutane | 0 | 0 | 0 | 0 | 0 |  | Isobutane | 0 | 0 | 0 | 0 | 0 | 0
Isobutyraldehyde | 0 | 0 | 0 | 0 | 0 | 0 | 0 |  | Isobutyraldehyde | 0 | 0 | 0 | 0 | 0 |  | Isobutyraldehyde | 0 | 0 | 0 | 0 | 0 | 0
Isomers of xylene | 0 | 0 | 0 | 0 | 0 | 0 | 0 |  | Isomers of xylene | 0 | 0 | 0 | 0 | 0 |  | Isomers of xylene | 0 | 0 | 0 | 0 | 0 | 0
Lead | 1.1776e-08 | 1.1776e-08 | 1.1776e-08 | 1.1776e-08 | 1.1776e-08 | 1.1776e-08 | 1.1776e-08 |  | Lead | 1.1776e-08 | 1.1776e-08 | 1.1776e-08 | 1.1776e-08 | 1.1776e-08 |  | Lead | 1.1776e-08 | 1.1776e-08 | 1.1776e-08 | 1.1776e-08 | 1.1776e-08 | 1.1776e-08
Manganese | 8.9497e-09 | 8.9497e-09 | 8.9497e-09 | 8.9497e-09 | 8.9497e-09 | 8.9497e-09 | 8.9497e-09 |  | Manganese | 8.9497e-09 | 8.9497e-09 | 8.9497e-09 | 8.9497e-09 | 8.9497e-09 |  | Manganese | 8.9497e-09 | 8.9497e-09 | 8.9497e-09 | 8.9497e-09 | 8.9497e-09 | 8.9497e-09
Mercury | 6.1235e-09 | 6.1235e-09 | 5.351e-11 | 5.351e-11 | 5.351e-11 | 6.1235e-09 | 6.1235e-09 |  | Mercury | 6.1235e-09 | 6.1235e-09 | 6.1235e-09 | 6.1235e-09 | 6.1235e-09 |  | Mercury | 6.1235e-09 | 5.4799e-08 | 6.1235e-09 | 6.1235e-09 | 6.1235e-09 | 6.1235e-09
Methane | 5.4169e-05 | 5.4169e-05 | 5.4169e-05 | 5.4169e-05 | 5.4169e-05 | 5.4169e-05 | 5.4169e-05 |  | Methane | 5.4169e-05 | 5.4169e-05 | 5.4169e-05 | 5.4169e-05 | 5.4169e-05 |  | Methane | 5.4169e-05 | 5.4169e-05 | 5.4169e-05 | 5.4169e-05 | 5.4169e-05 | 5.4169e-05
Methyl alcohol | 0 | 0 | 0 | 0 | 0 | 0 | 0 |  | Methyl alcohol | 0 | 0 | 0 | 0 | 0 |  | Methyl alcohol | 0 | 0 | 0 | 0 | 0 | 0
2-Methyl Naphthalene | 5.6525e-10 | 5.6525e-10 | 5.6525e-10 | 5.6525e-10 | 5.6525e-10 | 5.6525e-10 | 5.6525e-10 |  | 2-Methyl Naphthalene | 5.6525e-10 | 5.6525e-10 | 5.6525e-10 | 5.6525e-10 | 5.6525e-10 |  | 2-Methyl Naphthalene | 5.6525e-10 | 5.6525e-10 | 5.6525e-10 | 5.6525e-10 | 5.6525e-10 | 5.6525e-10
3-Methylcholanthrene | 4.2394e-11 | 4.2394e-11 | 4.2394e-11 | 4.2394e-11 | 4.2394e-11 | 4.2394e-11 | 4.2394e-11 |  | 3-Methylcholanthrene | 4.2394e-11 | 4.2394e-11 | 4.2394e-11 | 4.2394e-11 | 4.2394e-11 |  | 3-Methylcholanthrene | 4.2394e-11 | 4.2394e-11 | 4.2394e-11 | 4.2394e-11 | 4.2394e-11 | 4.2394e-11
Methylcyclohexane | 0 | 0 | 0 | 0 | 0 | 0 | 0 |  | Methylcyclohexane | 0 | 0 | 0 | 0 | 0 |  | Methylcyclohexane | 0 | 0 | 0 | 0 | 0 | 0
Molybdenum | 2.5907e-08 | 2.5907e-08 | 2.5907e-08 | 2.5907e-08 | 2.5907e-08 | 2.5907e-08 | 2.5907e-08 |  | Molybdenum | 2.5907e-08 | 2.5907e-08 | 2.5907e-08 | 2.5907e-08 | 2.5907e-08 |  | Molybdenum | 2.5907e-08 | 2.5907e-08 | 2.5907e-08 | 2.5907e-08 | 2.5907e-08 | 2.5907e-08
N-Hexane | 4.2394e-05 | 4.2394e-05 | 4.2394e-05 | 4.2394e-05 | 4.2394e-05 | 4.2394e-05 | 4.2394e-05 |  | N-Hexane | 4.2394e-05 | 4.2394e-05 | 4.2394e-05 | 4.2394e-05 | 4.2394e-05 |  | N-Hexane | 4.2394e-05 | 4.2394e-05 | 4.2394e-05 | 4.2394e-05 | 4.2394e-05 | 4.2394e-05
N-Nonane | 0 | 0 | 0 | 0 | 0 | 0 | 0 |  | N-Nonane | 0 | 0 | 0 | 0 | 0 |  | N-Nonane | 0 | 0 | 0 | 0 | 0 | 0
N-Octane | 0 | 0 | 0 | 0 | 0 | 0 | 0 |  | N-Octane | 0 | 0 | 0 | 0 | 0 |  | N-Octane | 0 | 0 | 0 | 0 | 0 | 0
N-Pentane | 6.1235e-05 | 6.1235e-05 | 6.1235e-05 | 6.1235e-05 | 6.1235e-05 | 6.1235e-05 | 6.1235e-05 |  | N-Pentane | 6.1235e-05 | 6.1235e-05 | 6.1235e-05 | 6.1235e-05 | 6.1235e-05 |  | N-Pentane | 6.1235e-05 | 6.1235e-05 | 6.1235e-05 | 6.1235e-05 | 6.1235e-05 | 6.1235e-05
Naphthalene | 1.4367e-08 | 1.4367e-08 | 1.4367e-08 | 1.4367e-08 | 1.4367e-08 | 1.4367e-08 | 1.4367e-08 |  | Naphthalene | 1.4367e-08 | 1.4367e-08 | 1.4367e-08 | 1.4367e-08 | 1.4367e-08 |  | Naphthalene | 1.4367e-08 | 1.4367e-08 | 1.4367e-08 | 1.4367e-08 | 1.4367e-08 | 1.4367e-08
Nickel | 4.9459e-08 | 4.9459e-08 | 4.9459e-08 | 4.9459e-08 | 4.9459e-08 | 4.9459e-08 | 4.9459e-08 |  | Nickel | 4.9459e-08 | 4.9459e-08 | 4.9459e-08 | 4.9459e-08 | 4.9459e-08 |  | Nickel | 4.9459e-08 | 4.9459e-08 | 4.9459e-08 | 4.9459e-08 | 4.9459e-08 | 4.9459e-08
Nitrogen oxides (NOx) | 0.0065945 | 0.0044749 | 0.0044749 | 0.00067123 | 0.0034009 | 0.0023552 | 0.0044749 |  | Nitrogen oxides (NOx) | 0.0023552 | 0.00035328 | 0.0017899 | 0.00075366 | 0.00075366 |  | Nitrogen oxides (NOx) | 0.0040038 | 0.0040038 | 0.00060057 | 0.0034833 | 0.0017899 | 0.0040038
Nitrous oxide | 5.1814e-05 | 5.1814e-05 | 5.1814e-05 | 5.1814e-05 | 5.1814e-05 | 5.1814e-05 | 5.1814e-05 |  | Nitrous oxide | 5.1814e-05 | 5.1814e-05 | 5.1814e-05 | 5.1814e-05 | 1.5073e-05 |  | Nitrous oxide | 5.1814e-05 | 5.1814e-05 | 5.1814e-05 | 5.1814e-05 | 5.1814e-05 | 1.5073e-05
Perchloroethylene | 0 | 0 | 0 | 0 | 0 | 0 | 0 |  | Perchloroethylene | 0 | 0 | 0 | 0 | 0 |  | Perchloroethylene | 0 | 0 | 0 | 0 | 0 | 0
Perylene | 0 | 0 | 0 | 0 | 0 | 0 | 0 |  | Perylene | 0 | 0 | 0 | 0 | 0 |  | Perylene | 0 | 0 | 0 | 0 | 0 | 0
Phenanthrene | 4.0038e-10 | 4.0038e-10 | 4.0038e-10 | 4.0038e-10 | 4.0038e-10 | 4.0038e-10 | 4.0038e-10 |  | Phenanthrene | 4.0038e-10 | 4.0038e-10 | 4.0038e-10 | 4.0038e-10 | 4.0038e-10 |  | Phenanthrene | 4.0038e-10 | 4.0038e-10 | 4.0038e-10 | 4.0038e-10 | 4.0038e-10 | 4.0038e-10
Phenol | 0 | 0 | 0 | 0 | 0 | 0 | 0 |  | Phenol | 0 | 0 | 0 | 0 | 0 |  | Phenol | 0 | 0 | 0 | 0 | 0 | 0
Phosphorus | 0 | 0 | 0 | 0 | 0 | 0 | 0 |  | Phosphorus | 0 | 0 | 0 | 0 | 0 |  | Phosphorus | 0 | 0 | 0 | 0 | 0 | 0
>PM10 | 0 | 0 | 0 | 0 | 0 | 0 | 0 |  | >PM10 | 0 | 0 | 0 | 0 | 0 |  | >PM10 | 0 | 0 | 0 | 0 | 0 | 0
PM2.5-PM10 | 0 | 0 | 0 | 0 | 0 | 0 | 0 |  | PM2.5-PM10 | 0 | 0 | 0 | 0 | 0 |  | PM2.5-PM10 | 0 | 0 | 0 | 0 | 0 | 0
PM2.5 | 4.4749e-05 | 4.4749e-05 | 4.4749e-05 | 4.4749e-05 | 4.4749e-05 | 4.4749e-05 | 4.4749e-05 |  | PM2.5 | 4.4749e-05 | 4.4749e-05 | 4.4749e-05 | 4.4749e-05 | 4.4749e-05 |  | PM2.5 | 4.4749e-05 | 4.4749e-05 | 4.4749e-05 | 4.4749e-05 | 4.4749e-05 | 4.4749e-05
Polycyclic aromatic hydrocarbons (PAH) | 0 | 0 | 0 | 0 | 0 | 0 | 0 |  | Polycyclic aromatic hydrocarbons (PAH) | 0 | 0 | 0 | 0 | 0 |  | Polycyclic aromatic hydrocarbons (PAH) | 0 | 0 | 0 | 0 | 0 | 0
Propylene oxide | 0 | 0 | 0 | 0 | 0 | 0 | 0 |  | Propylene oxide | 0 | 0 | 0 | 0 | 0 |  | Propylene oxide | 0 | 0 | 0 | 0 | 0 | 0
Propane | 3.7683e-05 | 3.7683e-05 | 3.7683e-05 | 3.7683e-05 | 3.7683e-05 | 3.7683e-05 | 3.7683e-05 |  | Propane | 3.7683e-05 | 3.7683e-05 | 3.7683e-05 | 3.7683e-05 | 3.7683e-05 |  | Propane | 3.7683e-05 | 3.7683e-05 | 3.7683e-05 | 3.7683e-05 | 3.7683e-05 | 3.7683e-05
Propylene dichloride | 0 | 0 | 0 | 0 | 0 | 0 | 0 |  | Propylene dichloride | 0 | 0 | 0 | 0 | 0 |  | Propylene dichloride | 0 | 0 | 0 | 0 | 0 | 0
Pyrene | 1.1776e-10 | 1.1776e-10 | 1.1776e-10 | 1.1776e-10 | 1.1776e-10 | 1.1776e-10 | 1.1776e-10 |  | Pyrene | 1.1776e-10 | 1.1776e-10 | 1.1776e-10 | 1.1776e-10 | 1.1776e-10 |  | Pyrene | 1.1776e-10 | 1.1776e-10 | 1.1776e-10 | 1.1776e-10 | 1.1776e-10 | 1.1776e-10
Selenium | 5.6525e-10 | 5.6525e-10 | 5.6525e-10 | 5.6525e-10 | 5.6525e-10 | 5.6525e-10 | 5.6525e-10 |  | Selenium | 5.6525e-10 | 5.6525e-10 | 5.6525e-10 | 5.6525e-10 | 5.6525e-10 |  | Selenium | 5.6525e-10 | 5.6525e-10 | 5.6525e-10 | 5.6525e-10 | 5.6525e-10 | 5.6525e-10
Styrene | 0 | 0 | 0 | 0 | 0 | 0 | 0 |  | Styrene | 0 | 0 | 0 | 0 | 0 |  | Styrene | 0 | 0 | 0 | 0 | 0 | 0
Sulfur dioxide | 1.4131e-05 | 1.4131e-05 | 1.4131e-05 | 1.4131e-05 | 1.4131e-05 | 1.4131e-05 | 1.4131e-05 |  | Sulfur dioxide | 1.4131e-05 | 1.4131e-05 | 1.4131e-05 | 1.4131e-05 | 1.4131e-05 |  | Sulfur dioxide | 1.4131e-05 | 1.4131e-05 | 1.4131e-05 | 1.4131e-05 | 1.4131e-05 | 1.4131e-05
Sulfur oxides (SOx) | 0 | 0 | 0 | 0 | 0 | 0 | 0 |  | Sulfur oxides (SOx) | 0 | 0 | 0 | 0 | 0 |  | Sulfur oxides (SOx) | 0 | 0 | 0 | 0 | 0 | 0
1,1,2,2-Tetrachloroethane | 0 | 0 | 0 | 0 | 0 | 0 | 0 |  | 1,1,2,2-Tetrachloroethane | 0 | 0 | 0 | 0 | 0 |  | 1,1,2,2-Tetrachloroethane | 0 | 0 | 0 | 0 | 0 | 0
Toluene | 8.0077e-08 | 8.0077e-08 | 8.0077e-08 | 8.0077e-08 | 8.0077e-08 | 8.0077e-08 | 8.0077e-08 |  | Toluene | 8.0077e-08 | 8.0077e-08 | 8.0077e-08 | 8.0077e-08 | 8.0077e-08 |  | Toluene | 8.0077e-08 | 8.0077e-08 | 8.0077e-08 | 8.0077e-08 | 8.0077e-08 | 8.0077e-08
Total organic compounds (TOC) | 0.00025907 | 0.00025907 | 0.00025907 | 0.00025907 | 0.00025907 | 0.00025907 | 0.00025907 |  | Total organic compounds (TOC) | 0.00025907 | 0.00025907 | 0.00025907 | 0.00025907 | 0.00025907 |  | Total organic compounds (TOC) | 0.00025907 | 0.00025907 | 0.00025907 | 0.00025907 | 0.00025907 | 0.00025907
1,1,2-Trichloroethane | 0 | 0 | 0 | 0 | 0 | 0 | 0 |  | 1,1,2-Trichloroethane | 0 | 0 | 0 | 0 | 0 |  | 1,1,2-Trichloroethane | 0 | 0 | 0 | 0 | 0 | 0
1,2,3-Trimethylbenzene | 0 | 0 | 0 | 0 | 0 | 0 | 0 |  | 1,2,3-Trimethylbenzene | 0 | 0 | 0 | 0 | 0 |  | 1,2,3-Trimethylbenzene | 0 | 0 | 0 | 0 | 0 | 0
1,2,4-Trimethylbenzene | 0 | 0 | 0 | 0 | 0 | 0 | 0 |  | 1,2,4-Trimethylbenzene | 0 | 0 | 0 | 0 | 0 |  | 1,2,4-Trimethylbenzene | 0 | 0 | 0 | 0 | 0 | 0
1,3,5-Trimethylbenzene | 0 | 0 | 0 | 0 | 0 | 0 | 0 |  | 1,3,5-Trimethylbenzene | 0 | 0 | 0 | 0 | 0 |  | 1,3,5-Trimethylbenzene | 0 | 0 | 0 | 0 | 0 | 0
2,2,4-Trimethylpentane | 0 | 0 | 0 | 0 | 0 | 0 | 0 |  | 2,2,4-Trimethylpentane | 0 | 0 | 0 | 0 | 0 |  | 2,2,4-Trimethylpentane | 0 | 0 | 0 | 0 | 0 | 0
Vanadium | 5.4169e-08 | 5.4169e-08 | 5.4169e-08 | 5.4169e-08 | 5.4169e-08 | 5.4169e-08 | 5.4169e-08 |  | Vanadium | 5.4169e-08 | 5.4169e-08 | 5.4169e-08 | 5.4169e-08 | 5.4169e-08 |  | Vanadium | 5.4169e-08 | 5.4169e-08 | 5.4169e-08 | 5.4169e-08 | 5.4169e-08 | 5.4169e-08
Vinyl chloride | 0 | 0 | 0 | 0 | 0 | 0 | 0 |  | Vinyl chloride | 0 | 0 | 0 | 0 | 0 |  | Vinyl chloride | 0 | 0 | 0 | 0 | 0 | 0
Volatile organic compounds (VOC) | 0.00012954 | 0.00012954 | 0.00012954 | 0.00012954 | 0.00012954 | 0.00012954 | 0.00012954 |  | Volatile organic compounds (VOC) | 0.00012954 | 0.00012954 | 0.00012954 | 0.00012954 | 0.00012954 |  | Volatile organic compounds (VOC) | 0.00012954 | 0.00012954 | 0.00012954 | 0.00012954 | 0.00012954 | 0.00012954
Zinc | 6.8301e-07 | 6.8301e-07 | 6.8301e-07 | 6.8301e-07 | 6.8301e-07 | 6.8301e-07 | 6.8301e-07 |  | Zinc | 6.8301e-07 | 6.8301e-07 | 6.8301e-07 | 6.8301e-07 | 6.8301e-07 |  | Zinc | 6.8301e-07 | 6.8301e-07 | 6.8301e-07 | 6.8301e-07 | 6.8301e-07 | 6.8301e-07
PM, filterable | 4.4749e-05 | 4.4749e-05 | 4.4749e-05 | 4.4749e-05 | 4.4749e-05 | 4.4749e-05 | 4.4749e-05 |  | PM, filterable | 4.4749e-05 | 4.4749e-05 | 4.4749e-05 | 4.4749e-05 | 4.4749e-05 |  | PM, filterable | 4.4749e-05 | 4.4749e-05 | 4.4749e-05 | 4.4749e-05 | 4.4749e-05 | 4.4749e-05
PM10, filterable | 4.4749e-05 | 4.4749e-05 | 4.4749e-05 | 4.4749e-05 | 4.4749e-05 | 4.4749e-05 | 4.4749e-05 |  | PM10, filterable | 4.4749e-05 | 4.4749e-05 | 4.4749e-05 | 4.4749e-05 | 4.4749e-05 |  | PM10, filterable | 4.4749e-05 | 4.4749e-05 | 4.4749e-05 | 4.4749e-05 | 4.4749e-05 | 4.4749e-05
PM2.5, filterable | 4.4749e-05 | 4.4749e-05 | 4.4749e-05 | 4.4749e-05 | 4.4749e-05 | 4.4749e-05 | 4.4749e-05 |  | PM2.5, filterable | 4.4749e-05 | 4.4749e-05 | 4.4749e-05 | 4.4749e-05 | 4.4749e-05 |  | PM2.5, filterable | 4.4749e-05 | 4.4749e-05 | 4.4749e-05 | 4.4749e-05 | 4.4749e-05 | 4.4749e-05
External combustion boilers, Industrial, Natural Gas, > 100 Million Btu/hr | [8 empty] | External combustion boilers, Industrial, Natural Gas, 10 - 100 Million Btu/hr | [6 empty] | External combustion boilers, Industrial, Natural Gas, < 10 Million Btu/hr |  |  |  |  | External combustion boilers, Industrial, Natural Gas, Cogeneration
Output | Pre-NSPS Boiler, Uncontrolled | Post-NSPS Boiler, Uncontrolled | SCR | SNCR | Flue Gas Recirculation | Low NOx Burners |  |  | Output | Uncontrolled | SCR | SNCR | Flue Gas Recirculation | Low NOx Burners |  | Output | Uncontrolled | SCR | SNCR |  | Output | Uncontrolled | SCR | SNCR
Acenaphthene | 4.2394e-11 | 4.2394e-11 | 4.2394e-11 | 4.2394e-11 | 4.2394e-11 | 4.2394e-11 |  |  | Acenaphthene | 4.2394e-11 | 4.2394e-11 | 4.2394e-11 | 4.2394e-11 | 4.2394e-11 |  | Acenaphthene | 4.2394e-11 | 4.2394e-11 | 4.2394e-11 |  | Acenaphthene | 4.2394e-11 | 4.2394e-11 | 4.2394e-11
Acenaphthylene | 4.2394e-11 | 4.2394e-11 | 4.2394e-11 | 4.2394e-11 | 4.2394e-11 | 4.2394e-11 |  |  | Acenaphthylene | 4.2394e-11 | 4.2394e-11 | 4.2394e-11 | 4.2394e-11 | 4.2394e-11 |  | Acenaphthylene | 4.2394e-11 | 4.2394e-11 | 4.2394e-11 |  | Acenaphthylene | 4.2394e-11 | 4.2394e-11 | 4.2394e-11
Acetaldehyde | 0 | 0 | 0 | 0 | 0 | 0 |  |  | Acetaldehyde | 0 | 0 | 0 | 0 | 0 |  | Acetaldehyde | 0 | 0 | 0 |  | Acetaldehyde | 0 | 0 | 0
Acrolein | 0 | 0 | 0 | 0 | 0 | 0 |  |  | Acrolein | 0 | 0 | 0 | 0 | 0 |  | Acrolein | 0 | 0 | 0 |  | Acrolein | 0 | 0 | 0
Ammonia | 7.5366e-05 | 7.5366e-05 | 7.5366e-05 | 0.00042394 | 0.00021432 | 7.5366e-05 |  |  | Ammonia | 7.5366e-05 | 0.00021432 | 0.00042394 | 7.5366e-05 | 7.5366e-05 |  | Ammonia | 7.5366e-05 | 0.00021432 | 0.00042394 |  | Ammonia | 7.5366e-05 | 0.00021432 | 0.00042394
Anthracene | 5.6525e-11 | 5.6525e-11 | 5.6525e-11 | 5.6525e-11 | 5.6525e-11 | 5.6525e-11 |  |  | Anthracene | 5.6525e-11 | 5.6525e-11 | 5.6525e-11 | 5.6525e-11 | 5.6525e-11 |  | Anthracene | 5.6525e-11 | 5.6525e-11 | 5.6525e-11 |  | Anthracene | 5.6525e-11 | 5.6525e-11 | 5.6525e-11
Arsenic | 4.7104e-09 | 4.7104e-09 | 4.7104e-09 | 4.7104e-09 | 4.7104e-09 | 4.7104e-09 |  |  | Arsenic | 4.7104e-09 | 4.7104e-09 | 4.7104e-09 | 4.7104e-09 | 4.7104e-09 |  | Arsenic | 4.7104e-09 | 4.7104e-09 | 4.7104e-09 |  | Arsenic | 4.7104e-09 | 4.7104e-09 | 4.7104e-09
Barium | 1.0363e-07 | 1.0363e-07 | 1.0363e-07 | 1.0363e-07 | 1.0363e-07 | 1.0363e-07 |  |  | Barium | 1.0363e-07 | 1.0363e-07 | 1.0363e-07 | 1.0363e-07 | 1.0363e-07 |  | Barium | 1.0363e-07 | 1.0363e-07 | 1.0363e-07 |  | Barium | 1.0363e-07 | 1.0363e-07 | 1.0363e-07
Benzene | 4.9459e-08 | 4.9459e-08 | 4.9459e-08 | 4.9459e-08 | 4.9459e-08 | 4.9459e-08 |  |  | Benzene | 4.9459e-08 | 4.9459e-08 | 4.9459e-08 | 4.9459e-08 | 4.9459e-08 |  | Benzene | 4.9459e-08 | 4.9459e-08 | 4.9459e-08 |  | Benzene | 4.9459e-08 | 4.9459e-08 | 4.9459e-08
Benzo (a) anthracene | 4.2394e-11 | 4.2394e-11 | 4.2394e-11 | 4.2394e-11 | 4.2394e-11 | 4.2394e-11 |  |  | Benzo (a) anthracene | 4.2394e-11 | 4.2394e-11 | 4.2394e-11 | 4.2394e-11 | 4.2394e-11 |  | Benzo (a) anthracene | 4.2394e-11 | 4.2394e-11 | 4.2394e-11 |  | Benzo (a) anthracene | 4.2394e-11 | 4.2394e-11 | 4.2394e-11
Benzo (a) pyrene | 2.8262e-11 | 2.8262e-11 | 2.8262e-11 | 2.8262e-11 | 2.8262e-11 | 2.8262e-11 |  |  | Benzo (a) pyrene | 2.8262e-11 | 2.8262e-11 | 2.8262e-11 | 2.8262e-11 | 2.8262e-11 |  | Benzo (a) pyrene | 2.8262e-11 | 2.8262e-11 | 2.8262e-11 |  | Benzo (a) pyrene | 2.8262e-11 | 2.8262e-11 | 2.8262e-11
Benzo (b) fluoranthene | 4.2394e-11 | 4.2394e-11 | 4.2394e-11 | 4.2394e-11 | 4.2394e-11 | 4.2394e-11 |  |  | Benzo (b) fluoranthene | 4.2394e-11 | 4.2394e-11 | 4.2394e-11 | 4.2394e-11 | 4.2394e-11 |  | Benzo (b) fluoranthene | 4.2394e-11 | 4.2394e-11 | 4.2394e-11 |  | Benzo (b) fluoranthene | 4.2394e-11 | 4.2394e-11 | 4.2394e-11
Benzo (e) pyrene | 0 | 0 | 0 | 0 | 0 | 0 |  |  | Benzo (e) pyrene | 0 | 0 | 0 | 0 | 0 |  | Benzo (e) pyrene | 0 | 0 | 0 |  | Benzo (e) pyrene | 0 | 0 | 0
Benzo (g,h,i) perylene | 2.8262e-11 | 2.8262e-11 | 2.8262e-11 | 2.8262e-11 | 2.8262e-11 | 2.8262e-11 |  |  | Benzo (g,h,i) perylene | 2.8262e-11 | 2.8262e-11 | 2.8262e-11 | 2.8262e-11 | 2.8262e-11 |  | Benzo (g,h,i) perylene | 2.8262e-11 | 2.8262e-11 | 2.8262e-11 |  | Benzo (g,h,i) perylene | 2.8262e-11 | 2.8262e-11 | 2.8262e-11
Benzo (k) fluoranthene | 4.2394e-11 | 4.2394e-11 | 4.2394e-11 | 4.2394e-11 | 4.2394e-11 | 4.2394e-11 |  |  | Benzo (k) fluoranthene | 4.2394e-11 | 4.2394e-11 | 4.2394e-11 | 4.2394e-11 | 4.2394e-11 |  | Benzo (k) fluoranthene | 4.2394e-11 | 4.2394e-11 | 4.2394e-11 |  | Benzo (k) fluoranthene | 4.2394e-11 | 4.2394e-11 | 4.2394e-11
Beryllium | 2.8262e-10 | 2.8262e-10 | 2.8262e-10 | 2.8262e-10 | 2.8262e-10 | 2.8262e-10 |  |  | Beryllium | 2.8262e-10 | 2.8262e-10 | 2.8262e-10 | 2.8262e-10 | 2.8262e-10 |  | Beryllium | 2.8262e-10 | 2.8262e-10 | 2.8262e-10 |  | Beryllium | 2.8262e-10 | 2.8262e-10 | 2.8262e-10
Biphenyl | 0 | 0 | 0 | 0 | 0 | 0 |  |  | Biphenyl | 0 | 0 | 0 | 0 | 0 |  | Biphenyl | 0 | 0 | 0 |  | Biphenyl | 0 | 0 | 0
1,3-Butadiene | 0 | 0 | 0 | 0 | 0 | 0 |  |  | 1,3-Butadiene | 0 | 0 | 0 | 0 | 0 |  | 1,3-Butadiene | 0 | 0 | 0 |  | 1,3-Butadiene | 0 | 0 | 0
n-Butane | 4.9459e-05 | 4.9459e-05 | 4.9459e-05 | 4.9459e-05 | 4.9459e-05 | 4.9459e-05 |  |  | n-Butane | 4.9459e-05 | 4.9459e-05 | 4.9459e-05 | 4.9459e-05 | 4.9459e-05 |  | n-Butane | 4.9459e-05 | 4.9459e-05 | 4.9459e-05 |  | n-Butane | 4.9459e-05 | 4.9459e-05 | 4.9459e-05
Cadmium | 2.5907e-08 | 2.5907e-08 | 2.5907e-08 | 2.5907e-08 | 2.5907e-08 | 2.5907e-08 |  |  | Cadmium | 2.5907e-08 | 2.5907e-08 | 2.5907e-08 | 2.5907e-08 | 2.5907e-08 |  | Cadmium | 2.5907e-08 | 2.5907e-08 | 2.5907e-08 |  | Cadmium | 2.5907e-08 | 2.5907e-08 | 2.5907e-08
Carbon dioxide | 2.8262 | 2.8262 | 2.8262 | 2.8262 | 2.8262 | 2.8262 |  |  | Carbon dioxide | 2.8262 | 2.8262 | 2.8262 | 2.8262 | 2.8262 |  | Carbon dioxide | 2.8262 | 2.8262 | 2.8262 |  | Carbon dioxide | 2.8262 | 2.8262 | 2.8262
Carbon monoxide | 0.0019784 | 0.0019784 | 0.0019784 | 0.0019784 | 0.0019784 | 0.0019784 |  |  | Carbon monoxide | 0.0019784 | 0.0019784 | 0.0019784 | 0.0019784 | 0.0019784 |  | Carbon monoxide | 0.0019784 | 0.0019784 | 0.0019784 |  | Carbon monoxide | 0.00056525 | 0.00056525 | 0.00056525
Carbon tetrachloride | 0 | 0 | 0 | 0 | 0 | 0 |  |  | Carbon tetrachloride | 0 | 0 | 0 | 0 | 0 |  | Carbon tetrachloride | 0 | 0 | 0 |  | Carbon tetrachloride | 0 | 0 | 0
Chlorobenzene | 0 | 0 | 0 | 0 | 0 | 0 |  |  | Chlorobenzene | 0 | 0 | 0 | 0 | 0 |  | Chlorobenzene | 0 | 0 | 0 |  | Chlorobenzene | 0 | 0 | 0
Chloroform | 0 | 0 | 0 | 0 | 0 | 0 |  |  | Chloroform | 0 | 0 | 0 | 0 | 0 |  | Chloroform | 0 | 0 | 0 |  | Chloroform | 0 | 0 | 0
Chromium | 3.2973e-08 | 3.2973e-08 | 3.2973e-08 | 3.2973e-08 | 3.2973e-08 | 3.2973e-08 |  |  | Chromium | 3.2973e-08 | 3.2973e-08 | 3.2973e-08 | 3.2973e-08 | 3.2973e-08 |  | Chromium | 3.2973e-08 | 3.2973e-08 | 3.2973e-08 |  | Chromium | 3.2973e-08 | 3.2973e-08 | 3.2973e-08
Chrysene | 4.2394e-11 | 4.2394e-11 | 4.2394e-11 | 4.2394e-11 | 4.2394e-11 | 4.2394e-11 |  |  | Chrysene | 4.2394e-11 | 4.2394e-11 | 4.2394e-11 | 4.2394e-11 | 4.2394e-11 |  | Chrysene | 4.2394e-11 | 4.2394e-11 | 4.2394e-11 |  | Chrysene | 4.2394e-11 | 4.2394e-11 | 4.2394e-11
Cobalt | 1.9784e-09 | 1.9784e-09 | 1.9784e-09 | 1.9784e-09 | 1.9784e-09 | 1.9784e-09 |  |  | Cobalt | 1.9784e-09 | 1.9784e-09 | 1.9784e-09 | 1.9784e-09 | 1.9784e-09 |  | Cobalt | 1.9784e-09 | 1.9784e-09 | 1.9784e-09 |  | Cobalt | 1.9784e-09 | 1.9784e-09 | 1.9784e-09
Copper | 2.0019e-08 | 2.0019e-08 | 2.0019e-08 | 2.0019e-08 | 2.0019e-08 | 2.0019e-08 |  |  | Copper | 2.0019e-08 | 2.0019e-08 | 2.0019e-08 | 2.0019e-08 | 2.0019e-08 |  | Copper | 2.0019e-08 | 2.0019e-08 | 2.0019e-08 |  | Copper | 2.0019e-08 | 2.0019e-08 | 2.0019e-08
Cyanide | 0 | 0 | 0 | 0 | 0 | 0 |  |  | Cyanide | 0 | 0 | 0 | 0 | 0 |  | Cyanide | 0 | 0 | 0 |  | Cyanide | 0 | 0 | 0
Cyclohexane | 0 | 0 | 0 | 0 | 0 | 0 |  |  | Cyclohexane | 0 | 0 | 0 | 0 | 0 |  | Cyclohexane | 0 | 0 | 0 |  | Cyclohexane | 0 | 0 | 0
Cyclopentane | 0 | 0 | 0 | 0 | 0 | 0 |  |  | Cyclopentane | 0 | 0 | 0 | 0 | 0 |  | Cyclopentane | 0 | 0 | 0 |  | Cyclopentane | 0 | 0 | 0
Dibenzo(a,h) anthracene | 2.8262e-11 | 2.8262e-11 | 2.8262e-11 | 2.8262e-11 | 2.8262e-11 | 2.8262e-11 |  |  | Dibenzo(a,h) anthracene | 2.8262e-11 | 2.8262e-11 | 2.8262e-11 | 2.8262e-11 | 2.8262e-11 |  | Dibenzo(a,h) anthracene | 2.8262e-11 | 2.8262e-11 | 2.8262e-11 |  | Dibenzo(a,h) anthracene | 2.8262e-11 | 2.8262e-11 | 2.8262e-11
Dichlorobenzene, mixed isomers | 2.8262e-08 | 2.8262e-08 | 2.8262e-08 | 2.8262e-08 | 2.8262e-08 | 2.8262e-08 |  |  | Dichlorobenzene, mixed isomers | 2.8262e-08 | 2.8262e-08 | 2.8262e-08 | 2.8262e-08 | 2.8262e-08 |  | Dichlorobenzene, mixed isomers | 2.8262e-08 | 2.8262e-08 | 2.8262e-08 |  | Dichlorobenzene, mixed isomers | 2.8262e-08 | 2.8262e-08 | 2.8262e-08
1,1-Dichloroethane | 0 | 0 | 0 | 0 | 0 | 0 |  |  | 1,1-Dichloroethane | 0 | 0 | 0 | 0 | 0 |  | 1,1-Dichloroethane | 0 | 0 | 0 |  | 1,1-Dichloroethane | 0 | 0 | 0
Dichloromethane | 0 | 0 | 0 | 0 | 0 | 0 |  |  | Dichloromethane | 0 | 0 | 0 | 0 | 0 |  | Dichloromethane | 0 | 0 | 0 |  | Dichloromethane | 0 | 0 | 0
1,3-Dichloropropene | 0 | 0 | 0 | 0 | 0 | 0 |  |  | 1,3-Dichloropropene | 0 | 0 | 0 | 0 | 0 |  | 1,3-Dichloropropene | 0 | 0 | 0 |  | 1,3-Dichloropropene | 0 | 0 | 0
Dimethylbenz(a)anthracene | 3.7683e-10 | 3.7683e-10 | 3.7683e-10 | 3.7683e-10 | 3.7683e-10 | 3.7683e-10 |  |  | Dimethylbenz(a)anthracene | 3.7683e-10 | 3.7683e-10 | 3.7683e-10 | 3.7683e-10 | 3.7683e-10 |  | Dimethylbenz(a)anthracene | 3.7683e-10 | 3.7683e-10 | 3.7683e-10 |  | Dimethylbenz(a)anthracene | 3.7683e-10 | 3.7683e-10 | 3.7683e-10
Ethane | 7.3011e-05 | 7.3011e-05 | 7.3011e-05 | 7.3011e-05 | 7.3011e-05 | 7.3011e-05 |  |  | Ethane | 7.3011e-05 | 7.3011e-05 | 7.3011e-05 | 7.3011e-05 | 7.3011e-05 |  | Ethane | 7.3011e-05 | 7.3011e-05 | 7.3011e-05 |  | Ethane | 7.3011e-05 | 7.3011e-05 | 7.3011e-05
Ethyl chloride | 0 | 0 | 0 | 0 | 0 | 0 |  |  | Ethyl chloride | 0 | 0 | 0 | 0 | 0 |  | Ethyl chloride | 0 | 0 | 0 |  | Ethyl chloride | 0 | 0 | 0
Ethylbenzene | 0 | 0 | 0 | 0 | 0 | 0 |  |  | Ethylbenzene | 0 | 0 | 0 | 0 | 0 |  | Ethylbenzene | 0 | 0 | 0 |  | Ethylbenzene | 0 | 0 | 0
Ethylene dibromide | 0 | 0 | 0 | 0 | 0 | 0 |  |  | Ethylene dibromide | 0 | 0 | 0 | 0 | 0 |  | Ethylene dibromide | 0 | 0 | 0 |  | Ethylene dibromide | 0 | 0 | 0
Ethylene dichloride | 0 | 0 | 0 | 0 | 0 | 0 |  |  | Ethylene dichloride | 0 | 0 | 0 | 0 | 0 |  | Ethylene dichloride | 0 | 0 | 0 |  | Ethylene dichloride | 0 | 0 | 0
Fluoranthene | 7.0656e-11 | 7.0656e-11 | 7.0656e-11 | 7.0656e-11 | 7.0656e-11 | 7.0656e-11 |  |  | Fluoranthene | 7.0656e-11 | 7.0656e-11 | 7.0656e-11 | 7.0656e-11 | 7.0656e-11 |  | Fluoranthene | 7.0656e-11 | 7.0656e-11 | 7.0656e-11 |  | Fluoranthene | 7.0656e-11 | 7.0656e-11 | 7.0656e-11
Fluorene | 6.5945e-11 | 6.5945e-11 | 6.5945e-11 | 6.5945e-11 | 6.5945e-11 | 6.5945e-11 |  |  | Fluorene | 6.5945e-11 | 6.5945e-11 | 6.5945e-11 | 6.5945e-11 | 6.5945e-11 |  | Fluorene | 6.5945e-11 | 6.5945e-11 | 6.5945e-11 |  | Fluorene | 6.5945e-11 | 6.5945e-11 | 6.5945e-11
Formaldehyde | 1.7664e-06 | 1.7664e-06 | 1.7664e-06 | 1.7664e-06 | 1.7664e-06 | 1.7664e-06 |  |  | Formaldehyde | 1.7664e-06 | 1.7664e-06 | 1.7664e-06 | 1.7664e-06 | 1.7664e-06 |  | Formaldehyde | 1.7664e-06 | 1.7664e-06 | 1.7664e-06 |  | Formaldehyde | 1.7664e-06 | 1.7664e-06 | 1.7664e-06
Indeno(1,2,3-cd)pyrene | 4.2394e-11 | 4.2394e-11 | 4.2394e-11 | 4.2394e-11 | 4.2394e-11 | 4.2394e-11 |  |  | Indeno(1,2,3-cd)pyrene | 4.2394e-11 | 4.2394e-11 | 4.2394e-11 | 4.2394e-11 | 4.2394e-11 |  | Indeno(1,2,3-cd)pyrene | 4.2394e-11 | 4.2394e-11 | 4.2394e-11 |  | Indeno(1,2,3-cd)pyrene | 4.2394e-11 | 4.2394e-11 | 4.2394e-11
Isobutane | 0 | 0 | 0 | 0 | 0 | 0 |  |  | Isobutane | 0 | 0 | 0 | 0 | 0 |  | Isobutane | 0 | 0 | 0 |  | Isobutane | 0 | 0 | 0
Isobutyraldehyde | 0 | 0 | 0 | 0 | 0 | 0 |  |  | Isobutyraldehyde | 0 | 0 | 0 | 0 | 0 |  | Isobutyraldehyde | 0 | 0 | 0 |  | Isobutyraldehyde | 0 | 0 | 0
Isomers of xylene | 0 | 0 | 0 | 0 | 0 | 0 |  |  | Isomers of xylene | 0 | 0 | 0 | 0 | 0 |  | Isomers of xylene | 0 | 0 | 0 |  | Isomers of xylene | 0 | 0 | 0
Lead | 1.1776e-08 | 1.1776e-08 | 1.1776e-08 | 1.1776e-08 | 1.1776e-08 | 1.1776e-08 |  |  | Lead | 1.1776e-08 | 1.1776e-08 | 1.1776e-08 | 1.1776e-08 | 1.1776e-08 |  | Lead | 1.1776e-08 | 1.1776e-08 | 1.1776e-08 |  | Lead | 1.1776e-08 | 1.1776e-08 | 1.1776e-08
Manganese | 8.9497e-09 | 8.9497e-09 | 8.9497e-09 | 8.9497e-09 | 8.9497e-09 | 8.9497e-09 |  |  | Manganese | 8.9497e-09 | 8.9497e-09 | 8.9497e-09 | 8.9497e-09 | 8.9497e-09 |  | Manganese | 8.9497e-09 | 8.9497e-09 | 8.9497e-09 |  | Manganese | 8.9497e-09 | 8.9497e-09 | 8.9497e-09
Mercury | 6.1235e-09 | 6.1235e-09 | 6.1235e-09 | 6.1235e-09 | 6.1235e-09 | 6.1235e-09 |  |  | Mercury | 6.1235e-09 | 6.1235e-09 | 6.1235e-09 | 6.1235e-09 | 6.1235e-09 |  | Mercury | 6.1235e-09 | 6.1235e-09 | 6.1235e-09 |  | Mercury | 6.1235e-09 | 6.1235e-09 | 6.1235e-09
Methane | 5.4169e-05 | 5.4169e-05 | 5.4169e-05 | 5.4169e-05 | 5.4169e-05 | 5.4169e-05 |  |  | Methane | 5.4169e-05 | 5.4169e-05 | 5.4169e-05 | 5.4169e-05 | 5.4169e-05 |  | Methane | 5.4169e-05 | 5.4169e-05 | 5.4169e-05 |  | Methane | 5.4169e-05 | 5.4169e-05 | 5.4169e-05
Methyl alcohol | 0 | 0 | 0 | 0 | 0 | 0 |  |  | Methyl alcohol | 0 | 0 | 0 | 0 | 0 |  | Methyl alcohol | 0 | 0 | 0 |  | Methyl alcohol | 0 | 0 | 0
2-Methyl Naphthalene | 5.6525e-10 | 5.6525e-10 | 5.6525e-10 | 5.6525e-10 | 5.6525e-10 | 5.6525e-10 |  |  | 2-Methyl Naphthalene | 5.6525e-10 | 5.6525e-10 | 5.6525e-10 | 5.6525e-10 | 5.6525e-10 |  | 2-Methyl Naphthalene | 5.6525e-10 | 5.6525e-10 | 5.6525e-10 |  | 2-Methyl Naphthalene | 5.6525e-10 | 5.6525e-10 | 5.6525e-10
3-Methylcholanthrene | 4.2394e-11 | 4.2394e-11 | 4.2394e-11 | 4.2394e-11 | 4.2394e-11 | 4.2394e-11 |  |  | 3-Methylcholanthrene | 4.2394e-11 | 4.2394e-11 | 4.2394e-11 | 4.2394e-11 | 4.2394e-11 |  | 3-Methylcholanthrene | 4.2394e-11 | 4.2394e-11 | 4.2394e-11 |  | 3-Methylcholanthrene | 4.2394e-11 | 4.2394e-11 | 4.2394e-11
Methylcyclohexane | 0 | 0 | 0 | 0 | 0 | 0 |  |  | Methylcyclohexane | 0 | 0 | 0 | 0 | 0 |  | Methylcyclohexane | 0 | 0 | 0 |  | Methylcyclohexane | 0 | 0 | 0
Molybdenum | 2.5907e-08 | 2.5907e-08 | 2.5907e-08 | 2.5907e-08 | 2.5907e-08 | 2.5907e-08 |  |  | Molybdenum | 2.5907e-08 | 2.5907e-08 | 2.5907e-08 | 2.5907e-08 | 2.5907e-08 |  | Molybdenum | 2.5907e-08 | 2.5907e-08 | 2.5907e-08 |  | Molybdenum | 2.5907e-08 | 2.5907e-08 | 2.5907e-08
N-Hexane | 4.2394e-05 | 4.2394e-05 | 4.2394e-05 | 4.2394e-05 | 4.2394e-05 | 4.2394e-05 |  |  | N-Hexane | 4.2394e-05 | 4.2394e-05 | 4.2394e-05 | 4.2394e-05 | 4.2394e-05 |  | N-Hexane | 4.2394e-05 | 4.2394e-05 | 4.2394e-05 |  | N-Hexane | 4.2394e-05 | 4.2394e-05 | 4.2394e-05
N-Nonane | 0 | 0 | 0 | 0 | 0 | 0 |  |  | N-Nonane | 0 | 0 | 0 | 0 | 0 |  | N-Nonane | 0 | 0 | 0 |  | N-Nonane | 0 | 0 | 0
N-Octane | 0 | 0 | 0 | 0 | 0 | 0 |  |  | N-Octane | 0 | 0 | 0 | 0 | 0 |  | N-Octane | 0 | 0 | 0 |  | N-Octane | 0 | 0 | 0
N-Pentane | 6.1235e-05 | 6.1235e-05 | 6.1235e-05 | 6.1235e-05 | 6.1235e-05 | 6.1235e-05 |  |  | N-Pentane | 6.1235e-05 | 6.1235e-05 | 6.1235e-05 | 6.1235e-05 | 6.1235e-05 |  | N-Pentane | 6.1235e-05 | 6.1235e-05 | 6.1235e-05 |  | N-Pentane | 6.1235e-05 | 6.1235e-05 | 6.1235e-05
Naphthalene | 1.4367e-08 | 1.4367e-08 | 1.4367e-08 | 1.4367e-08 | 1.4367e-08 | 1.4367e-08 |  |  | Naphthalene | 1.4367e-08 | 1.4367e-08 | 1.4367e-08 | 1.4367e-08 | 1.4367e-08 |  | Naphthalene | 1.4367e-08 | 1.4367e-08 | 1.4367e-08 |  | Naphthalene | 1.4367e-08 | 1.4367e-08 | 1.4367e-08
Nickel | 4.9459e-08 | 4.9459e-08 | 4.9459e-08 | 4.9459e-08 | 4.9459e-08 | 4.9459e-08 |  |  | Nickel | 4.9459e-08 | 4.9459e-08 | 4.9459e-08 | 4.9459e-08 | 4.9459e-08 |  | Nickel | 4.9459e-08 | 4.9459e-08 | 4.9459e-08 |  | Nickel | 4.9459e-08 | 4.9459e-08 | 4.9459e-08
Nitrogen oxides (NOx) | 0.0065945 | 0.0044749 | 0.00067123 | 0.0034009 | 0.0023552 | 0.0032973 |  |  | Nitrogen oxides (NOx) | 0.0023552 | 0.00035328 | 0.0017899 | 0.00075366 | 0.00075366 |  | Nitrogen oxides (NOx) | 0.0023552 | 0.0023552 | 0.0023552 |  | Nitrogen oxides (NOx) | 0.0040038 | 0.00060057 | 0.0030429
Nitrous oxide | 5.1814e-05 | 5.1814e-05 | 5.1814e-05 | 5.1814e-05 | 5.1814e-05 | 1.5073e-05 |  |  | Nitrous oxide | 5.1814e-05 | 5.1814e-05 | 5.1814e-05 | 5.1814e-05 | 1.5073e-05 |  | Nitrous oxide | 0 | 0 | 0 |  | Nitrous oxide | 0 | 0 | 0
Perchloroethylene | 0 | 0 | 0 | 0 | 0 | 0 |  |  | Perchloroethylene | 0 | 0 | 0 | 0 | 0 |  | Perchloroethylene | 0 | 0 | 0 |  | Perchloroethylene | 0 | 0 | 0
Perylene | 0 | 0 | 0 | 0 | 0 | 0 |  |  | Perylene | 0 | 0 | 0 | 0 | 0 |  | Perylene | 0 | 0 | 0 |  | Perylene | 0 | 0 | 0
Phenanthrene | 4.0038e-10 | 4.0038e-10 | 4.0038e-10 | 4.0038e-10 | 4.0038e-10 | 4.0038e-10 |  |  | Phenanthrene | 4.0038e-10 | 4.0038e-10 | 4.0038e-10 | 4.0038e-10 | 4.0038e-10 |  | Phenanthrene | 4.0038e-10 | 4.0038e-10 | 4.0038e-10 |  | Phenanthrene | 4.0038e-10 | 4.0038e-10 | 4.0038e-10
Phenol | 0 | 0 | 0 | 0 | 0 | 0 |  |  | Phenol | 0 | 0 | 0 | 0 | 0 |  | Phenol | 0 | 0 | 0 |  | Phenol | 0 | 0 | 0
Phosphorus | 0 | 0 | 0 | 0 | 0 | 0 |  |  | Phosphorus | 0 | 0 | 0 | 0 | 0 |  | Phosphorus | 0 | 0 | 0 |  | Phosphorus | 0 | 0 | 0
>PM10 | 0 | 0 | 0 | 0 | 0 | 0 |  |  | >PM10 | 0 | 0 | 0 | 0 | 0 |  | >PM10 | 0 | 0 | 0 |  | >PM10 | 0 | 0 | 0
PM2.5-PM10 | 0 | 0 | 0 | 0 | 0 | 0 |  |  | PM2.5-PM10 | 0 | 0 | 0 | 0 | 0 |  | PM2.5-PM10 | 0 | 0 | 0 |  | PM2.5-PM10 | 0 | 0 | 0
PM2.5 | 4.4749e-05 | 4.4749e-05 | 4.4749e-05 | 4.4749e-05 | 4.4749e-05 | 4.4749e-05 |  |  | PM2.5 | 4.4749e-05 | 4.4749e-05 | 4.4749e-05 | 4.4749e-05 | 4.4749e-05 |  | PM2.5 | 4.4749e-05 | 4.4749e-05 | 4.4749e-05 |  | PM2.5 | 4.4749e-05 | 4.4749e-05 | 4.4749e-05
Polycyclic aromatic hydrocarbons (PAH) | 0 | 0 | 0 | 0 | 0 | 0 |  |  | Polycyclic aromatic hydrocarbons (PAH) | 0 | 0 | 0 | 0 | 0 |  | Polycyclic aromatic hydrocarbons (PAH) | 0 | 0 | 0 |  | Polycyclic aromatic hydrocarbons (PAH) | 0 | 0 | 0
Propylene oxide | 0 | 0 | 0 | 0 | 0 | 0 |  |  | Propylene oxide | 0 | 0 | 0 | 0 | 0 |  | Propylene oxide | 0 | 0 | 0 |  | Propylene oxide | 0 | 0 | 0
Propane | 3.7683e-05 | 3.7683e-05 | 3.7683e-05 | 3.7683e-05 | 3.7683e-05 | 3.7683e-05 |  |  | Propane | 3.7683e-05 | 3.7683e-05 | 3.7683e-05 | 3.7683e-05 | 3.7683e-05 |  | Propane | 3.7683e-05 | 3.7683e-05 | 3.7683e-05 |  | Propane | 3.7683e-05 | 3.7683e-05 | 3.7683e-05
Propylene dichloride | 0 | 0 | 0 | 0 | 0 | 0 |  |  | Propylene dichloride | 0 | 0 | 0 | 0 | 0 |  | Propylene dichloride | 0 | 0 | 0 |  | Propylene dichloride | 0 | 0 | 0
Pyrene | 1.1776e-10 | 1.1776e-10 | 1.1776e-10 | 1.1776e-10 | 1.1776e-10 | 1.1776e-10 |  |  | Pyrene | 1.1776e-10 | 1.1776e-10 | 1.1776e-10 | 1.1776e-10 | 1.1776e-10 |  | Pyrene | 1.1776e-10 | 1.1776e-10 | 1.1776e-10 |  | Pyrene | 1.1776e-10 | 1.1776e-10 | 1.1776e-10
Selenium | 5.6525e-10 | 5.6525e-10 | 5.6525e-10 | 5.6525e-10 | 5.6525e-10 | 5.6525e-10 |  |  | Selenium | 5.6525e-10 | 5.6525e-10 | 5.6525e-10 | 5.6525e-10 | 5.6525e-10 |  | Selenium | 5.6525e-10 | 5.6525e-10 | 5.6525e-10 |  | Selenium | 5.6525e-10 | 5.6525e-10 | 5.6525e-10
Styrene | 0 | 0 | 0 | 0 | 0 | 0 |  |  | Styrene | 0 | 0 | 0 | 0 | 0 |  | Styrene | 0 | 0 | 0 |  | Styrene | 0 | 0 | 0
Sulfur dioxide | 1.4131e-05 | 1.4131e-05 | 1.4131e-05 | 1.4131e-05 | 1.4131e-05 | 1.4131e-05 |  |  | Sulfur dioxide | 1.4131e-05 | 1.4131e-05 | 1.4131e-05 | 1.4131e-05 | 1.4131e-05 |  | Sulfur dioxide | 1.4131e-05 | 1.4131e-05 | 1.4131e-05 |  | Sulfur dioxide | 1.4131e-05 | 1.4131e-05 | 1.4131e-05
Sulfur oxides (SOx) | 0 | 0 | 0 | 0 | 0 | 0 |  |  | Sulfur oxides (SOx) | 0 | 0 | 0 | 0 | 0 |  | Sulfur oxides (SOx) | 1.4131e-05 | 1.4131e-05 | 1.4131e-05 |  | Sulfur oxides (SOx) | 0 | 0 | 0
1,1,2,2-Tetrachloroethane | 0 | 0 | 0 | 0 | 0 | 0 |  |  | 1,1,2,2-Tetrachloroethane | 0 | 0 | 0 | 0 | 0 |  | 1,1,2,2-Tetrachloroethane | 0 | 0 | 0 |  | 1,1,2,2-Tetrachloroethane | 0 | 0 | 0
Toluene | 8.0077e-08 | 8.0077e-08 | 8.0077e-08 | 8.0077e-08 | 8.0077e-08 | 8.0077e-08 |  |  | Toluene | 8.0077e-08 | 8.0077e-08 | 8.0077e-08 | 8.0077e-08 | 8.0077e-08 |  | Toluene | 8.0077e-08 | 8.0077e-08 | 8.0077e-08 |  | Toluene | 8.0077e-08 | 8.0077e-08 | 8.0077e-08
Total organic compounds (TOC) | 0.00025907 | 0.00025907 | 0.00025907 | 0.00025907 | 0.00025907 | 0.00025907 |  |  | Total organic compounds (TOC) | 0.00025907 | 0.00025907 | 0.00025907 | 0.00025907 | 0.00025907 |  | Total organic compounds (TOC) | 0.00025907 | 0.00025907 | 0.00025907 |  | Total organic compounds (TOC) | 0 | 0 | 0
1,1,2-Trichloroethane | 0 | 0 | 0 | 0 | 0 | 0 |  |  | 1,1,2-Trichloroethane | 0 | 0 | 0 | 0 | 0 |  | 1,1,2-Trichloroethane | 0 | 0 | 0 |  | 1,1,2-Trichloroethane | 0 | 0 | 0
1,2,3-Trimethylbenzene | 0 | 0 | 0 | 0 | 0 | 0 |  |  | 1,2,3-Trimethylbenzene | 0 | 0 | 0 | 0 | 0 |  | 1,2,3-Trimethylbenzene | 0 | 0 | 0 |  | 1,2,3-Trimethylbenzene | 0 | 0 | 0
1,2,4-Trimethylbenzene | 0 | 0 | 0 | 0 | 0 | 0 |  |  | 1,2,4-Trimethylbenzene | 0 | 0 | 0 | 0 | 0 |  | 1,2,4-Trimethylbenzene | 0 | 0 | 0 |  | 1,2,4-Trimethylbenzene | 0 | 0 | 0
1,3,5-Trimethylbenzene | 0 | 0 | 0 | 0 | 0 | 0 |  |  | 1,3,5-Trimethylbenzene | 0 | 0 | 0 | 0 | 0 |  | 1,3,5-Trimethylbenzene | 0 | 0 | 0 |  | 1,3,5-Trimethylbenzene | 0 | 0 | 0
2,2,4-Trimethylpentane | 0 | 0 | 0 | 0 | 0 | 0 |  |  | 2,2,4-Trimethylpentane | 0 | 0 | 0 | 0 | 0 |  | 2,2,4-Trimethylpentane | 0 | 0 | 0 |  | 2,2,4-Trimethylpentane | 0 | 0 | 0
Vanadium | 5.4169e-08 | 5.4169e-08 | 5.4169e-08 | 5.4169e-08 | 5.4169e-08 | 5.4169e-08 |  |  | Vanadium | 5.4169e-08 | 5.4169e-08 | 5.4169e-08 | 5.4169e-08 | 5.4169e-08 |  | Vanadium | 5.4169e-08 | 5.4169e-08 | 5.4169e-08 |  | Vanadium | 5.4169e-08 | 5.4169e-08 | 5.4169e-08
Vinyl chloride | 0 | 0 | 0 | 0 | 0 | 0 |  |  | Vinyl chloride | 0 | 0 | 0 | 0 | 0 |  | Vinyl chloride | 0 | 0 | 0 |  | Vinyl chloride | 0 | 0 | 0
Volatile organic compounds (VOC) | 0.00012954 | 0.00012954 | 0.00012954 | 0.00012954 | 0.00012954 | 0.00012954 |  |  | Volatile organic compounds (VOC) | 0.00012954 | 0.00012954 | 0.00012954 | 0.00012954 | 0.00012954 |  | Volatile organic compounds (VOC) | 0.00012954 | 0.00012954 | 0.00012954 |  | Volatile organic compounds (VOC) | 0.00012954 | 0.00012954 | 0.00012954
Zinc | 6.8301e-07 | 6.8301e-07 | 6.8301e-07 | 6.8301e-07 | 6.8301e-07 | 6.8301e-07 |  |  | Zinc | 6.8301e-07 | 6.8301e-07 | 6.8301e-07 | 6.8301e-07 | 6.8301e-07 |  | Zinc | 6.8301e-07 | 6.8301e-07 | 6.8301e-07 |  | Zinc | 6.8301e-07 | 6.8301e-07 | 6.8301e-07
PM, filterable | 4.4749e-05 | 4.4749e-05 | 4.4749e-05 | 4.4749e-05 | 4.4749e-05 | 4.4749e-05 |  |  | PM, filterable | 4.4749e-05 | 4.4749e-05 | 4.4749e-05 | 4.4749e-05 | 4.4749e-05 |  | PM, filterable | 4.4749e-05 | 4.4749e-05 | 4.4749e-05 |  | PM, filterable | 4.4749e-05 | 4.4749e-05 | 4.4749e-05
PM10, filterable | 4.4749e-05 | 4.4749e-05 | 4.4749e-05 | 4.4749e-05 | 4.4749e-05 | 4.4749e-05 |  |  | PM10, filterable | 4.4749e-05 | 4.4749e-05 | 4.4749e-05 | 4.4749e-05 | 4.4749e-05 |  | PM10, filterable | 4.4749e-05 | 4.4749e-05 | 4.4749e-05 |  | PM10, filterable | 4.4749e-05 | 4.4749e-05 | 4.4749e-05
PM2.5, filterable | 4.4749e-05 | 4.4749e-05 | 4.4749e-05 | 4.4749e-05 | 4.4749e-05 | 4.4749e-05 |  |  | PM2.5, filterable | 4.4749e-05 | 4.4749e-05 | 4.4749e-05 | 4.4749e-05 | 4.4749e-05 |  | PM2.5, filterable | 4.4749e-05 | 4.4749e-05 | 4.4749e-05 |  | PM2.5, filterable | 4.4749e-05 | 4.4749e-05 | 4.4749e-05
External combustion boilers, Commercial/Institutional, Natural Gas, > 100 Million Btu/hr | [8 empty] | External combustion boilers, Commercial/Institutional, Natural Gas, 10 - 100 Million Btu/hr | [6 empty] | External combustion boilers, Commercial/Institutional, Natural Gas, < 10 Million Btu/hr
Output | Pre-NSPS Boiler, Uncontrolled | Post-NSPS Boiler, Uncontrolled | SCR | SNCR | Flue Gas Recirculation | Low NOx Burners |  |  | Output | Uncontrolled | SCR | SNCR | Flue Gas Recirculation | Low NOx Burners |  | Output | Uncontrolled | SCR | SNCR | Flue Gas Recirculation | Low NOx Burners
Acenaphthene | 4.2394e-11 | 4.2394e-11 | 4.2394e-11 | 4.2394e-11 | 4.2394e-11 | 4.2394e-11 |  |  | Acenaphthene | 4.2394e-11 | 4.2394e-11 | 4.2394e-11 | 4.2394e-11 | 4.2394e-11 |  | Acenaphthene | 4.2394e-11 | 4.2394e-11 | 4.2394e-11 | 4.2394e-11 | 4.2394e-11
Acenaphthylene | 4.2394e-11 | 4.2394e-11 | 4.2394e-11 | 4.2394e-11 | 4.2394e-11 | 4.2394e-11 |  |  | Acenaphthylene | 4.2394e-11 | 4.2394e-11 | 4.2394e-11 | 4.2394e-11 | 4.2394e-11 |  | Acenaphthylene | 4.2394e-11 | 4.2394e-11 | 4.2394e-11 | 4.2394e-11 | 4.2394e-11
Acetaldehyde | 0 | 0 | 0 | 0 | 0 | 0 |  |  | Acetaldehyde | 0 | 0 | 0 | 0 | 0 |  | Acetaldehyde | 0 | 0 | 0 | 0 | 0
Acrolein | 0 | 0 | 0 | 0 | 0 | 0 |  |  | Acrolein | 0 | 0 | 0 | 0 | 0 |  | Acrolein | 0 | 0 | 0 | 0 | 0
Ammonia | 1.154e-05 | 1.154e-05 | 0.00021432 | 0.00042394 | 1.154e-05 | 1.154e-05 |  |  | Ammonia | 1.154e-05 | 0.00021432 | 0.00042394 | 1.154e-05 | 1.154e-05 |  | Ammonia | 1.154e-05 | 0.00021432 | 0.00042394 | 1.154e-05 | 1.154e-05
Anthracene | 5.6525e-11 | 5.6525e-11 | 5.6525e-11 | 5.6525e-11 | 5.6525e-11 | 5.6525e-11 |  |  | Anthracene | 5.6525e-11 | 5.6525e-11 | 5.6525e-11 | 5.6525e-11 | 5.6525e-11 |  | Anthracene | 5.6525e-11 | 5.6525e-11 | 5.6525e-11 | 5.6525e-11 | 5.6525e-11
Arsenic | 4.7104e-09 | 4.7104e-09 | 4.7104e-09 | 4.7104e-09 | 4.7104e-09 | 4.7104e-09 |  |  | Arsenic | 4.7104e-09 | 4.7104e-09 | 4.7104e-09 | 4.7104e-09 | 4.7104e-09 |  | Arsenic | 4.7104e-09 | 4.7104e-09 | 4.7104e-09 | 4.7104e-09 | 4.7104e-09
Barium | 1.0363e-07 | 1.0363e-07 | 1.0363e-07 | 1.0363e-07 | 1.0363e-07 | 1.0363e-07 |  |  | Barium | 1.0363e-07 | 1.0363e-07 | 1.0363e-07 | 1.0363e-07 | 1.0363e-07 |  | Barium | 1.0363e-07 | 1.0363e-07 | 1.0363e-07 | 1.0363e-07 | 1.0363e-07
Benzene | 4.9459e-08 | 4.9459e-08 | 4.9459e-08 | 4.9459e-08 | 4.9459e-08 | 4.9459e-08 |  |  | Benzene | 4.9459e-08 | 4.9459e-08 | 4.9459e-08 | 4.9459e-08 | 4.9459e-08 |  | Benzene | 4.9459e-08 | 4.9459e-08 | 4.9459e-08 | 4.9459e-08 | 4.9459e-08
Benzo (a) anthracene | 4.2394e-11 | 4.2394e-11 | 4.2394e-11 | 4.2394e-11 | 4.2394e-11 | 4.2394e-11 |  |  | Benzo (a) anthracene | 4.2394e-11 | 4.2394e-11 | 4.2394e-11 | 4.2394e-11 | 4.2394e-11 |  | Benzo (a) anthracene | 4.2394e-11 | 4.2394e-11 | 4.2394e-11 | 4.2394e-11 | 4.2394e-11
Benzo (a) pyrene | 2.8262e-11 | 2.8262e-11 | 2.8262e-11 | 2.8262e-11 | 2.8262e-11 | 2.8262e-11 |  |  | Benzo (a) pyrene | 2.8262e-11 | 2.8262e-11 | 2.8262e-11 | 2.8262e-11 | 2.8262e-11 |  | Benzo (a) pyrene | 2.8262e-11 | 2.8262e-11 | 2.8262e-11 | 2.8262e-11 | 2.8262e-11
Benzo (b) fluoranthene | 4.2394e-11 | 4.2394e-11 | 4.2394e-11 | 4.2394e-11 | 4.2394e-11 | 4.2394e-11 |  |  | Benzo (b) fluoranthene | 4.2394e-11 | 4.2394e-11 | 4.2394e-11 | 4.2394e-11 | 4.2394e-11 |  | Benzo (b) fluoranthene | 4.2394e-11 | 4.2394e-11 | 4.2394e-11 | 4.2394e-11 | 4.2394e-11
Benzo (e) pyrene | 0 | 0 | 0 | 0 | 0 | 0 |  |  | Benzo (e) pyrene | 0 | 0 | 0 | 0 | 0 |  | Benzo (e) pyrene | 0 | 0 | 0 | 0 | 0
Benzo (g,h,i) perylene | 2.8262e-11 | 2.8262e-11 | 2.8262e-11 | 2.8262e-11 | 2.8262e-11 | 2.8262e-11 |  |  | Benzo (g,h,i) perylene | 2.8262e-11 | 2.8262e-11 | 2.8262e-11 | 2.8262e-11 | 2.8262e-11 |  | Benzo (g,h,i) perylene | 2.8262e-11 | 2.8262e-11 | 2.8262e-11 | 2.8262e-11 | 2.8262e-11
Benzo (k) fluoranthene | 4.2394e-11 | 4.2394e-11 | 4.2394e-11 | 4.2394e-11 | 4.2394e-11 | 4.2394e-11 |  |  | Benzo (k) fluoranthene | 4.2394e-11 | 4.2394e-11 | 4.2394e-11 | 4.2394e-11 | 4.2394e-11 |  | Benzo (k) fluoranthene | 4.2394e-11 | 4.2394e-11 | 4.2394e-11 | 4.2394e-11 | 4.2394e-11
Beryllium | 2.8262e-10 | 2.8262e-10 | 2.8262e-10 | 2.8262e-10 | 2.8262e-10 | 2.8262e-10 |  |  | Beryllium | 2.8262e-10 | 2.8262e-10 | 2.8262e-10 | 2.8262e-10 | 2.8262e-10 |  | Beryllium | 2.8262e-10 | 2.8262e-10 | 2.8262e-10 | 2.8262e-10 | 2.8262e-10
Biphenyl | 0 | 0 | 0 | 0 | 0 | 0 |  |  | Biphenyl | 0 | 0 | 0 | 0 | 0 |  | Biphenyl | 0 | 0 | 0 | 0 | 0
1,3-Butadiene | 0 | 0 | 0 | 0 | 0 | 0 |  |  | 1,3-Butadiene | 0 | 0 | 0 | 0 | 0 |  | 1,3-Butadiene | 0 | 0 | 0 | 0 | 0
n-Butane | 4.9459e-05 | 4.9459e-05 | 4.9459e-05 | 4.9459e-05 | 4.9459e-05 | 4.9459e-05 |  |  | n-Butane | 4.9459e-05 | 4.9459e-05 | 4.9459e-05 | 4.9459e-05 | 4.9459e-05 |  | n-Butane | 4.9459e-05 | 4.9459e-05 | 4.9459e-05 | 4.9459e-05 | 4.9459e-05
Cadmium | 2.5907e-08 | 2.5907e-08 | 2.5907e-08 | 2.5907e-08 | 2.5907e-08 | 2.5907e-08 |  |  | Cadmium | 2.5907e-08 | 2.5907e-08 | 2.5907e-08 | 2.5907e-08 | 2.5907e-08 |  | Cadmium | 2.5907e-08 | 2.5907e-08 | 2.5907e-08 | 2.5907e-08 | 2.5907e-08
Carbon dioxide | 2.8262 | 2.8262 | 2.8262 | 2.8262 | 2.8262 | 2.8262 |  |  | Carbon dioxide | 2.8262 | 2.8262 | 2.8262 | 2.8262 | 2.8262 |  | Carbon dioxide | 2.8262 | 2.8262 | 2.8262 | 2.8262 | 2.8262
Carbon monoxide | 0.0019784 | 0.0019784 | 0.0019784 | 0.0019784 | 0.0019784 | 0.0019784 |  |  | Carbon monoxide | 0.0019784 | 0.0019784 | 0.0019784 | 0.0019784 | 0.0019784 |  | Carbon monoxide | 0.0019784 | 0.0019784 | 0.0019784 | 0.0019784 | 0.0019784
Carbon tetrachloride | 0 | 0 | 0 | 0 | 0 | 0 |  |  | Carbon tetrachloride | 0 | 0 | 0 | 0 | 0 |  | Carbon tetrachloride | 0 | 0 | 0 | 0 | 0
Chlorobenzene | 0 | 0 | 0 | 0 | 0 | 0 |  |  | Chlorobenzene | 0 | 0 | 0 | 0 | 0 |  | Chlorobenzene | 0 | 0 | 0 | 0 | 0
Chloroform | 0 | 0 | 0 | 0 | 0 | 0 |  |  | Chloroform | 0 | 0 | 0 | 0 | 0 |  | Chloroform | 0 | 0 | 0 | 0 | 0
Chromium | 3.2973e-08 | 3.2973e-08 | 3.2973e-08 | 3.2973e-08 | 3.2973e-08 | 3.2973e-08 |  |  | Chromium | 3.2973e-08 | 3.2973e-08 | 3.2973e-08 | 3.2973e-08 | 3.2973e-08 |  | Chromium | 3.2973e-08 | 3.2973e-08 | 3.2973e-08 | 3.2973e-08 | 3.2973e-08
Chrysene | 4.2394e-11 | 4.2394e-11 | 4.2394e-11 | 4.2394e-11 | 4.2394e-11 | 4.2394e-11 |  |  | Chrysene | 4.2394e-11 | 4.2394e-11 | 4.2394e-11 | 4.2394e-11 | 4.2394e-11 |  | Chrysene | 4.2394e-11 | 4.2394e-11 | 4.2394e-11 | 4.2394e-11 | 4.2394e-11
Cobalt | 1.9784e-09 | 1.9784e-09 | 1.9784e-09 | 1.9784e-09 | 1.9784e-09 | 1.9784e-09 |  |  | Cobalt | 1.9784e-09 | 1.9784e-09 | 1.9784e-09 | 1.9784e-09 | 1.9784e-09 |  | Cobalt | 1.9784e-09 | 1.9784e-09 | 1.9784e-09 | 1.9784e-09 | 1.9784e-09
Copper | 2.0019e-08 | 2.0019e-08 | 2.0019e-08 | 2.0019e-08 | 2.0019e-08 | 2.0019e-08 |  |  | Copper | 2.0019e-08 | 2.0019e-08 | 2.0019e-08 | 2.0019e-08 | 2.0019e-08 |  | Copper | 2.0019e-08 | 2.0019e-08 | 2.0019e-08 | 2.0019e-08 | 2.0019e-08
Cyanide | 0 | 0 | 0 | 0 | 0 | 0 |  |  | Cyanide | 0 | 0 | 0 | 0 | 0 |  | Cyanide | 0 | 0 | 0 | 0 | 0
Cyclohexane | 0 | 0 | 0 | 0 | 0 | 0 |  |  | Cyclohexane | 0 | 0 | 0 | 0 | 0 |  | Cyclohexane | 0 | 0 | 0 | 0 | 0
Cyclopentane | 0 | 0 | 0 | 0 | 0 | 0 |  |  | Cyclopentane | 0 | 0 | 0 | 0 | 0 |  | Cyclopentane | 0 | 0 | 0 | 0 | 0
Dibenzo(a,h) anthracene | 2.8262e-11 | 2.8262e-11 | 2.8262e-11 | 2.8262e-11 | 2.8262e-11 | 2.8262e-11 |  |  | Dibenzo(a,h) anthracene | 2.8262e-11 | 2.8262e-11 | 2.8262e-11 | 2.8262e-11 | 2.8262e-11 |  | Dibenzo(a,h) anthracene | 2.8262e-11 | 2.8262e-11 | 2.8262e-11 | 2.8262e-11 | 2.8262e-11
Dichlorobenzene, mixed isomers | 2.8262e-08 | 2.8262e-08 | 2.8262e-08 | 2.8262e-08 | 2.8262e-08 | 2.8262e-08 |  |  | Dichlorobenzene, mixed isomers | 2.8262e-08 | 2.8262e-08 | 2.8262e-08 | 2.8262e-08 | 2.8262e-08 |  | Dichlorobenzene, mixed isomers | 2.8262e-08 | 2.8262e-08 | 2.8262e-08 | 2.8262e-08 | 2.8262e-08
1,1-Dichloroethane | 0 | 0 | 0 | 0 | 0 | 0 |  |  | 1,1-Dichloroethane | 0 | 0 | 0 | 0 | 0 |  | 1,1-Dichloroethane | 0 | 0 | 0 | 0 | 0
Dichloromethane | 0 | 0 | 0 | 0 | 0 | 0 |  |  | Dichloromethane | 0 | 0 | 0 | 0 | 0 |  | Dichloromethane | 0 | 0 | 0 | 0 | 0
1,3-Dichloropropene | 0 | 0 | 0 | 0 | 0 | 0 |  |  | 1,3-Dichloropropene | 0 | 0 | 0 | 0 | 0 |  | 1,3-Dichloropropene | 0 | 0 | 0 | 0 | 0
Dimethylbenz(a)anthracene | 3.7683e-10 | 3.7683e-10 | 3.7683e-10 | 3.7683e-10 | 3.7683e-10 | 3.7683e-10 |  |  | Dimethylbenz(a)anthracene | 3.7683e-10 | 3.7683e-10 | 3.7683e-10 | 3.7683e-10 | 3.7683e-10 |  | Dimethylbenz(a)anthracene | 3.7683e-10 | 3.7683e-10 | 3.7683e-10 | 3.7683e-10 | 3.7683e-10
Ethane | 7.3011e-05 | 7.3011e-05 | 7.3011e-05 | 7.3011e-05 | 7.3011e-05 | 7.3011e-05 |  |  | Ethane | 7.3011e-05 | 7.3011e-05 | 7.3011e-05 | 7.3011e-05 | 7.3011e-05 |  | Ethane | 7.3011e-05 | 7.3011e-05 | 7.3011e-05 | 7.3011e-05 | 7.3011e-05
Ethyl chloride | 0 | 0 | 0 | 0 | 0 | 0 |  |  | Ethyl chloride | 0 | 0 | 0 | 0 | 0 |  | Ethyl chloride | 0 | 0 | 0 | 0 | 0
Ethylbenzene | 0 | 0 | 0 | 0 | 0 | 0 |  |  | Ethylbenzene | 0 | 0 | 0 | 0 | 0 |  | Ethylbenzene | 0 | 0 | 0 | 0 | 0
Ethylene dibromide | 0 | 0 | 0 | 0 | 0 | 0 |  |  | Ethylene dibromide | 0 | 0 | 0 | 0 | 0 |  | Ethylene dibromide | 0 | 0 | 0 | 0 | 0
Ethylene dichloride | 0 | 0 | 0 | 0 | 0 | 0 |  |  | Ethylene dichloride | 0 | 0 | 0 | 0 | 0 |  | Ethylene dichloride | 0 | 0 | 0 | 0 | 0
Fluoranthene | 7.0656e-11 | 7.0656e-11 | 7.0656e-11 | 7.0656e-11 | 7.0656e-11 | 7.0656e-11 |  |  | Fluoranthene | 7.0656e-11 | 7.0656e-11 | 7.0656e-11 | 7.0656e-11 | 7.0656e-11 |  | Fluoranthene | 7.0656e-11 | 7.0656e-11 | 7.0656e-11 | 7.0656e-11 | 7.0656e-11
Fluorene | 6.5945e-11 | 6.5945e-11 | 6.5945e-11 | 6.5945e-11 | 6.5945e-11 | 6.5945e-11 |  |  | Fluorene | 6.5945e-11 | 6.5945e-11 | 6.5945e-11 | 6.5945e-11 | 6.5945e-11 |  | Fluorene | 6.5945e-11 | 6.5945e-11 | 6.5945e-11 | 6.5945e-11 | 6.5945e-11
Formaldehyde | 1.7664e-06 | 1.7664e-06 | 1.7664e-06 | 1.7664e-06 | 1.7664e-06 | 1.7664e-06 |  |  | Formaldehyde | 1.7664e-06 | 1.7664e-06 | 1.7664e-06 | 1.7664e-06 | 1.7664e-06 |  | Formaldehyde | 1.7664e-06 | 1.7664e-06 | 1.7664e-06 | 1.7664e-06 | 1.7664e-06
Indeno(1,2,3-cd)pyrene | 4.2394e-11 | 4.2394e-11 | 4.2394e-11 | 4.2394e-11 | 4.2394e-11 | 4.2394e-11 |  |  | Indeno(1,2,3-cd)pyrene | 4.2394e-11 | 4.2394e-11 | 4.2394e-11 | 4.2394e-11 | 4.2394e-11 |  | Indeno(1,2,3-cd)pyrene | 4.2394e-11 | 4.2394e-11 | 4.2394e-11 | 4.2394e-11 | 4.2394e-11
Isobutane | 0 | 0 | 0 | 0 | 0 | 0 |  |  | Isobutane | 0 | 0 | 0 | 0 | 0 |  | Isobutane | 0 | 0 | 0 | 0 | 0
Isobutyraldehyde | 0 | 0 | 0 | 0 | 0 | 0 |  |  | Isobutyraldehyde | 0 | 0 | 0 | 0 | 0 |  | Isobutyraldehyde | 0 | 0 | 0 | 0 | 0
Isomers of xylene | 0 | 0 | 0 | 0 | 0 | 0 |  |  | Isomers of xylene | 0 | 0 | 0 | 0 | 0 |  | Isomers of xylene | 0 | 0 | 0 | 0 | 0
Lead | 1.1776e-08 | 1.1776e-08 | 1.1776e-08 | 1.1776e-08 | 1.1776e-08 | 1.1776e-08 |  |  | Lead | 1.1776e-08 | 1.1776e-08 | 1.1776e-08 | 1.1776e-08 | 1.1776e-08 |  | Lead | 1.1776e-08 | 1.1776e-08 | 1.1776e-08 | 1.1776e-08 | 1.1776e-08
Manganese | 8.9497e-09 | 8.9497e-09 | 8.9497e-09 | 8.9497e-09 | 8.9497e-09 | 8.9497e-09 |  |  | Manganese | 8.9497e-09 | 8.9497e-09 | 8.9497e-09 | 8.9497e-09 | 8.9497e-09 |  | Manganese | 8.9497e-09 | 8.9497e-09 | 8.9497e-09 | 8.9497e-09 | 8.9497e-09
Mercury | 6.1235e-09 | 6.1235e-09 | 6.1235e-09 | 6.1235e-09 | 6.1235e-09 | 6.1235e-09 |  |  | Mercury | 6.1235e-09 | 6.1235e-09 | 6.1235e-09 | 6.1235e-09 | 6.1235e-09 |  | Mercury | 6.1235e-09 | 6.1235e-09 | 6.1235e-09 | 6.1235e-09 | 6.1235e-09
Methane | 5.4169e-05 | 5.4169e-05 | 5.4169e-05 | 5.4169e-05 | 5.4169e-05 | 5.4169e-05 |  |  | Methane | 5.4169e-05 | 5.4169e-05 | 5.4169e-05 | 5.4169e-05 | 5.4169e-05 |  | Methane | 5.4169e-05 | 5.4169e-05 | 5.4169e-05 | 5.4169e-05 | 5.4169e-05
Methyl alcohol | 0 | 0 | 0 | 0 | 0 | 0 |  |  | Methyl alcohol | 0 | 0 | 0 | 0 | 0 |  | Methyl alcohol | 0 | 0 | 0 | 0 | 0
2-Methyl Naphthalene | 5.6525e-10 | 5.6525e-10 | 5.6525e-10 | 5.6525e-10 | 5.6525e-10 | 5.6525e-10 |  |  | 2-Methyl Naphthalene | 5.6525e-10 | 5.6525e-10 | 5.6525e-10 | 5.6525e-10 | 5.6525e-10 |  | 2-Methyl Naphthalene | 5.6525e-10 | 5.6525e-10 | 5.6525e-10 | 5.6525e-10 | 5.6525e-10
3-Methylcholanthrene | 4.2394e-11 | 4.2394e-11 | 4.2394e-11 | 4.2394e-11 | 4.2394e-11 | 4.2394e-11 |  |  | 3-Methylcholanthrene | 4.2394e-11 | 4.2394e-11 | 4.2394e-11 | 4.2394e-11 | 4.2394e-11 |  | 3-Methylcholanthrene | 4.2394e-11 | 4.2394e-11 | 4.2394e-11 | 4.2394e-11 | 4.2394e-11
Methylcyclohexane | 0 | 0 | 0 | 0 | 0 | 0 |  |  | Methylcyclohexane | 0 | 0 | 0 | 0 | 0 |  | Methylcyclohexane | 0 | 0 | 0 | 0 | 0
Molybdenum | 2.5907e-08 | 2.5907e-08 | 2.5907e-08 | 2.5907e-08 | 2.5907e-08 | 2.5907e-08 |  |  | Molybdenum | 2.5907e-08 | 2.5907e-08 | 2.5907e-08 | 2.5907e-08 | 2.5907e-08 |  | Molybdenum | 2.5907e-08 | 2.5907e-08 | 2.5907e-08 | 2.5907e-08 | 2.5907e-08
N-Hexane | 4.2394e-05 | 4.2394e-05 | 4.2394e-05 | 4.2394e-05 | 4.2394e-05 | 4.2394e-05 |  |  | N-Hexane | 4.2394e-05 | 4.2394e-05 | 4.2394e-05 | 4.2394e-05 | 4.2394e-05 |  | N-Hexane | 4.2394e-05 | 4.2394e-05 | 4.2394e-05 | 4.2394e-05 | 4.2394e-05
N-Nonane | 0 | 0 | 0 | 0 | 0 | 0 |  |  | N-Nonane | 0 | 0 | 0 | 0 | 0 |  | N-Nonane | 0 | 0 | 0 | 0 | 0
N-Octane | 0 | 0 | 0 | 0 | 0 | 0 |  |  | N-Octane | 0 | 0 | 0 | 0 | 0 |  | N-Octane | 0 | 0 | 0 | 0 | 0
N-Pentane | 6.1235e-05 | 6.1235e-05 | 6.1235e-05 | 6.1235e-05 | 6.1235e-05 | 6.1235e-05 |  |  | N-Pentane | 6.1235e-05 | 6.1235e-05 | 6.1235e-05 | 6.1235e-05 | 6.1235e-05 |  | N-Pentane | 6.1235e-05 | 6.1235e-05 | 6.1235e-05 | 6.1235e-05 | 6.1235e-05
Naphthalene | 1.4367e-08 | 1.4367e-08 | 1.4367e-08 | 1.4367e-08 | 1.4367e-08 | 1.4367e-08 |  |  | Naphthalene | 1.4367e-08 | 1.4367e-08 | 1.4367e-08 | 1.4367e-08 | 1.4367e-08 |  | Naphthalene | 1.4367e-08 | 1.4367e-08 | 1.4367e-08 | 1.4367e-08 | 1.4367e-08
Nickel | 4.9459e-08 | 4.9459e-08 | 4.9459e-08 | 4.9459e-08 | 4.9459e-08 | 4.9459e-08 |  |  | Nickel | 4.9459e-08 | 4.9459e-08 | 4.9459e-08 | 4.9459e-08 | 4.9459e-08 |  | Nickel | 4.9459e-08 | 4.9459e-08 | 4.9459e-08 | 4.9459e-08 | 4.9459e-08
Nitrogen oxides (NOx) | 0.0065945 | 0.0044749 | 0.00067123 | 0.0034009 | 0.0023552 | 0.0032973 |  |  | Nitrogen oxides (NOx) | 0.0023552 | 0.00035328 | 0.0017899 | 0.00075366 | 0.00075366 |  | Nitrogen oxides (NOx) | 0.0023552 | 0.00035328 | 0.0017899 | 0.00075366 | 0.00075366
Nitrous oxide | 5.1814e-05 | 5.1814e-05 | 5.1814e-05 | 5.1814e-05 | 5.1814e-05 | 1.5073e-05 |  |  | Nitrous oxide | 5.1814e-05 | 5.1814e-05 | 5.1814e-05 | 5.1814e-05 | 1.5073e-05 |  | Nitrous oxide | 5.1814e-05 | 5.1814e-05 | 5.1814e-05 | 5.1814e-05 | 1.5073e-05
Perchloroethylene | 0 | 0 | 0 | 0 | 0 | 0 |  |  | Perchloroethylene | 0 | 0 | 0 | 0 | 0 |  | Perchloroethylene | 0 | 0 | 0 | 0 | 0
Perylene | 0 | 0 | 0 | 0 | 0 | 0 |  |  | Perylene | 0 | 0 | 0 | 0 | 0 |  | Perylene | 0 | 0 | 0 | 0 | 0
Phenanthrene | 4.0038e-10 | 4.0038e-10 | 4.0038e-10 | 4.0038e-10 | 4.0038e-10 | 4.0038e-10 |  |  | Phenanthrene | 4.0038e-10 | 4.0038e-10 | 4.0038e-10 | 4.0038e-10 | 4.0038e-10 |  | Phenanthrene | 4.0038e-10 | 4.0038e-10 | 4.0038e-10 | 4.0038e-10 | 4.0038e-10
Phenol | 0 | 0 | 0 | 0 | 0 | 0 |  |  | Phenol | 0 | 0 | 0 | 0 | 0 |  | Phenol | 0 | 0 | 0 | 0 | 0
Phosphorus | 0 | 0 | 0 | 0 | 0 | 0 |  |  | Phosphorus | 0 | 0 | 0 | 0 | 0 |  | Phosphorus | 0 | 0 | 0 | 0 | 0
>PM10 | 0 | 0 | 0 | 0 | 0 | 0 |  |  | >PM10 | 0 | 0 | 0 | 0 | 0 |  | >PM10 | 0 | 0 | 0 | 0 | 0
PM2.5-PM10 | 0 | 0 | 0 | 0 | 0 | 0 |  |  | PM2.5-PM10 | 0 | 0 | 0 | 0 | 0 |  | PM2.5-PM10 | 0 | 0 | 0 | 0 | 0
PM2.5 | 4.4749e-05 | 4.4749e-05 | 4.4749e-05 | 4.4749e-05 | 4.4749e-05 | 4.4749e-05 |  |  | PM2.5 | 4.4749e-05 | 4.4749e-05 | 4.4749e-05 | 4.4749e-05 | 4.4749e-05 |  | PM2.5 | 4.4749e-05 | 4.4749e-05 | 4.4749e-05 | 4.4749e-05 | 4.4749e-05
Polycyclic aromatic hydrocarbons (PAH) | 0 | 0 | 0 | 0 | 0 | 0 |  |  | Polycyclic aromatic hydrocarbons (PAH) | 0 | 0 | 0 | 0 | 0 |  | Polycyclic aromatic hydrocarbons (PAH) | 0 | 0 | 0 | 0 | 0
Propylene oxide | 0 | 0 | 0 | 0 | 0 | 0 |  |  | Propylene oxide | 0 | 0 | 0 | 0 | 0 |  | Propylene oxide | 0 | 0 | 0 | 0 | 0
Propane | 3.7683e-05 | 3.7683e-05 | 3.7683e-05 | 3.7683e-05 | 3.7683e-05 | 3.7683e-05 |  |  | Propane | 3.7683e-05 | 3.7683e-05 | 3.7683e-05 | 3.7683e-05 | 3.7683e-05 |  | Propane | 3.7683e-05 | 3.7683e-05 | 3.7683e-05 | 3.7683e-05 | 3.7683e-05
Propylene dichloride | 0 | 0 | 0 | 0 | 0 | 0 |  |  | Propylene dichloride | 0 | 0 | 0 | 0 | 0 |  | Propylene dichloride | 0 | 0 | 0 | 0 | 0
Pyrene | 1.1776e-10 | 1.1776e-10 | 1.1776e-10 | 1.1776e-10 | 1.1776e-10 | 1.1776e-10 |  |  | Pyrene | 1.1776e-10 | 1.1776e-10 | 1.1776e-10 | 1.1776e-10 | 1.1776e-10 |  | Pyrene | 1.1776e-10 | 1.1776e-10 | 1.1776e-10 | 1.1776e-10 | 1.1776e-10
Selenium | 5.6525e-10 | 5.6525e-10 | 5.6525e-10 | 5.6525e-10 | 5.6525e-10 | 5.6525e-10 |  |  | Selenium | 5.6525e-10 | 5.6525e-10 | 5.6525e-10 | 5.6525e-10 | 5.6525e-10 |  | Selenium | 5.6525e-10 | 5.6525e-10 | 5.6525e-10 | 5.6525e-10 | 5.6525e-10
Styrene | 0 | 0 | 0 | 0 | 0 | 0 |  |  | Styrene | 0 | 0 | 0 | 0 | 0 |  | Styrene | 0 | 0 | 0 | 0 | 0
Sulfur dioxide | 1.4131e-05 | 1.4131e-05 | 1.4131e-05 | 1.4131e-05 | 1.4131e-05 | 1.4131e-05 |  |  | Sulfur dioxide | 1.4131e-05 | 1.4131e-05 | 1.4131e-05 | 1.4131e-05 | 1.4131e-05 |  | Sulfur dioxide | 1.4131e-05 | 1.4131e-05 | 1.4131e-05 | 1.4131e-05 | 1.4131e-05
Sulfur oxides (SOx) | 0 | 0 | 0 | 0 | 0 | 0 |  |  | Sulfur oxides (SOx) | 0 | 0 | 0 | 0 | 0 |  | Sulfur oxides (SOx) | 0 | 0 | 0 | 0 | 0
1,1,2,2-Tetrachloroethane | 0 | 0 | 0 | 0 | 0 | 0 |  |  | 1,1,2,2-Tetrachloroethane | 0 | 0 | 0 | 0 | 0 |  | 1,1,2,2-Tetrachloroethane | 0 | 0 | 0 | 0 | 0
Toluene | 8.0077e-08 | 8.0077e-08 | 8.0077e-08 | 8.0077e-08 | 8.0077e-08 | 8.0077e-08 |  |  | Toluene | 8.0077e-08 | 8.0077e-08 | 8.0077e-08 | 8.0077e-08 | 8.0077e-08 |  | Toluene | 8.0077e-08 | 8.0077e-08 | 8.0077e-08 | 8.0077e-08 | 8.0077e-08
Total organic compounds (TOC) | 0.00025907 | 0.00025907 | 0.00025907 | 0.00025907 | 0.00025907 | 0.00025907 |  |  | Total organic compounds (TOC) | 0.00025907 | 0.00025907 | 0.00025907 | 0.00025907 | 0.00025907 |  | Total organic compounds (TOC) | 0.00025907 | 0.00025907 | 0.00025907 | 0.00025907 | 0.00025907
1,1,2-Trichloroethane | 0 | 0 | 0 | 0 | 0 | 0 |  |  | 1,1,2-Trichloroethane | 0 | 0 | 0 | 0 | 0 |  | 1,1,2-Trichloroethane | 0 | 0 | 0 | 0 | 0
1,2,3-Trimethylbenzene | 0 | 0 | 0 | 0 | 0 | 0 |  |  | 1,2,3-Trimethylbenzene | 0 | 0 | 0 | 0 | 0 |  | 1,2,3-Trimethylbenzene | 0 | 0 | 0 | 0 | 0
1,2,4-Trimethylbenzene | 0 | 0 | 0 | 0 | 0 | 0 |  |  | 1,2,4-Trimethylbenzene | 0 | 0 | 0 | 0 | 0 |  | 1,2,4-Trimethylbenzene | 0 | 0 | 0 | 0 | 0
1,3,5-Trimethylbenzene | 0 | 0 | 0 | 0 | 0 | 0 |  |  | 1,3,5-Trimethylbenzene | 0 | 0 | 0 | 0 | 0 |  | 1,3,5-Trimethylbenzene | 0 | 0 | 0 | 0 | 0
2,2,4-Trimethylpentane | 0 | 0 | 0 | 0 | 0 | 0 |  |  | 2,2,4-Trimethylpentane | 0 | 0 | 0 | 0 | 0 |  | 2,2,4-Trimethylpentane | 0 | 0 | 0 | 0 | 0
Vanadium | 5.4169e-08 | 5.4169e-08 | 5.4169e-08 | 5.4169e-08 | 5.4169e-08 | 5.4169e-08 |  |  | Vanadium | 5.4169e-08 | 5.4169e-08 | 5.4169e-08 | 5.4169e-08 | 5.4169e-08 |  | Vanadium | 5.4169e-08 | 5.4169e-08 | 5.4169e-08 | 5.4169e-08 | 5.4169e-08
Vinyl chloride | 0 | 0 | 0 | 0 | 0 | 0 |  |  | Vinyl chloride | 0 | 0 | 0 | 0 | 0 |  | Vinyl chloride | 0 | 0 | 0 | 0 | 0
Volatile organic compounds (VOC) | 0.00012954 | 0.00012954 | 0.00012954 | 0.00012954 | 0.00012954 | 0.00012954 |  |  | Volatile organic compounds (VOC) | 0.00012954 | 0.00012954 | 0.00012954 | 0.00012954 | 0.00012954 |  | Volatile organic compounds (VOC) | 0.00012954 | 0.00012954 | 0.00012954 | 0.00012954 | 0.00012954
Zinc | 6.8301e-07 | 6.8301e-07 | 6.8301e-07 | 6.8301e-07 | 6.8301e-07 | 6.8301e-07 |  |  | Zinc | 6.8301e-07 | 6.8301e-07 | 6.8301e-07 | 6.8301e-07 | 6.8301e-07 |  | Zinc | 6.8301e-07 | 6.8301e-07 | 6.8301e-07 | 6.8301e-07 | 6.8301e-07
PM, filterable | 4.4749e-05 | 4.4749e-05 | 4.4749e-05 | 4.4749e-05 | 4.4749e-05 | 4.4749e-05 |  |  | PM, filterable | 4.4749e-05 | 4.4749e-05 | 4.4749e-05 | 4.4749e-05 | 4.4749e-05 |  | PM, filterable | 4.4749e-05 | 4.4749e-05 | 4.4749e-05 | 4.4749e-05 | 4.4749e-05
PM10, filterable | 4.4749e-05 | 4.4749e-05 | 4.4749e-05 | 4.4749e-05 | 4.4749e-05 | 4.4749e-05 |  |  | PM10, filterable | 4.4749e-05 | 4.4749e-05 | 4.4749e-05 | 4.4749e-05 | 4.4749e-05 |  | PM10, filterable | 4.4749e-05 | 4.4749e-05 | 4.4749e-05 | 4.4749e-05 | 4.4749e-05
PM2.5, filterable | 4.4749e-05 | 4.4749e-05 | 4.4749e-05 | 4.4749e-05 | 4.4749e-05 | 4.4749e-05 |  |  | PM2.5, filterable | 4.4749e-05 | 4.4749e-05 | 4.4749e-05 | 4.4749e-05 | 4.4749e-05 |  | PM2.5, filterable | 4.4749e-05 | 4.4749e-05 | 4.4749e-05 | 4.4749e-05 | 4.4749e-05
Internal Combustion Engines, Electric Generation, Natural Gas, Turbine | [8 empty] | Internal Combustion Engines, Electric Generation, Natural Gas, Reciprocating | [6 empty] | Internal Combustion Engines, Industrial, Natural Gas, Reciprocating: Cogeneration
Output | Uncontrolled | Steam or Water Injection | Pre-Combustion Chamber | SCR | SNCR | Afterburner |  |  | Output | Uncontrolled | SCR | SNCR |  |  |  | Output | Uncontrolled | SCR | SNCR
Acenaphthene | 4.2394e-11 | 4.2394e-11 | 4.2394e-11 | 4.2394e-11 | 4.2394e-11 | 4.2394e-11 |  |  | Acenaphthene | 4.2394e-11 | 4.2394e-11 | 4.2394e-11 |  |  |  | Acenaphthene | 4.2394e-11 | 4.2394e-11 | 4.2394e-11
Acenaphthylene | 4.2394e-11 | 4.2394e-11 | 4.2394e-11 | 4.2394e-11 | 4.2394e-11 | 4.2394e-11 |  |  | Acenaphthylene | 4.2394e-11 | 4.2394e-11 | 4.2394e-11 |  |  |  | Acenaphthylene | 4.2394e-11 | 4.2394e-11 | 4.2394e-11
Acetaldehyde | 9.6563e-07 | 9.6563e-07 | 9.6563e-07 | 9.6563e-07 | 9.6563e-07 | 9.6563e-07 |  |  | Acetaldehyde | 0 | 0 | 0 |  |  |  | Acetaldehyde | 0 | 0 | 0
Acrolein | 1.545e-07 | 1.545e-07 | 1.545e-07 | 1.545e-07 | 1.545e-07 | 1.545e-07 |  |  | Acrolein | 0 | 0 | 0 |  |  |  | Acrolein | 0 | 0 | 0
Ammonia | 0 | 0 | 0 | 0.00021432 | 0.00042394 | 0 |  |  | Ammonia | 0 | 0.00021432 | 0.00042394 |  |  |  | Ammonia | 0 | 0.00021432 | 0.00042394
Anthracene | 5.6525e-11 | 5.6525e-11 | 5.6525e-11 | 5.6525e-11 | 5.6525e-11 | 5.6525e-11 |  |  | Anthracene | 5.6525e-11 | 5.6525e-11 | 5.6525e-11 |  |  |  | Anthracene | 5.6525e-11 | 5.6525e-11 | 5.6525e-11
Arsenic | 4.7104e-09 | 4.7104e-09 | 4.7104e-09 | 4.7104e-09 | 4.7104e-09 | 4.7104e-09 |  |  | Arsenic | 4.7104e-09 | 4.7104e-09 | 4.7104e-09 |  |  |  | Arsenic | 4.7104e-09 | 4.7104e-09 | 4.7104e-09
Barium | 1.0363e-07 | 1.0363e-07 | 1.0363e-07 | 1.0363e-07 | 1.0363e-07 | 1.0363e-07 |  |  | Barium | 1.0363e-07 | 1.0363e-07 | 1.0363e-07 |  |  |  | Barium | 1.0363e-07 | 1.0363e-07 | 1.0363e-07
Benzene | 2.8969e-07 | 2.8969e-07 | 2.8969e-07 | 2.1968e-08 | 2.1968e-08 | 2.8969e-07 |  |  | Benzene | 4.9459e-08 | 4.9459e-08 | 4.9459e-08 |  |  |  | Benzene | 4.9459e-08 | 4.9459e-08 | 4.9459e-08
Benzo (a) anthracene | 4.2394e-11 | 4.2394e-11 | 4.2394e-11 | 4.2394e-11 | 4.2394e-11 | 4.2394e-11 |  |  | Benzo (a) anthracene | 4.2394e-11 | 4.2394e-11 | 4.2394e-11 |  |  |  | Benzo (a) anthracene | 4.2394e-11 | 4.2394e-11 | 4.2394e-11
Benzo (a) pyrene | 2.8262e-11 | 2.8262e-11 | 2.8262e-11 | 2.8262e-11 | 2.8262e-11 | 2.8262e-11 |  |  | Benzo (a) pyrene | 2.8262e-11 | 2.8262e-11 | 2.8262e-11 |  |  |  | Benzo (a) pyrene | 2.8262e-11 | 2.8262e-11 | 2.8262e-11
Benzo (b) fluoranthene | 4.2394e-11 | 4.2394e-11 | 4.2394e-11 | 4.2394e-11 | 4.2394e-11 | 4.2394e-11 |  |  | Benzo (b) fluoranthene | 4.2394e-11 | 4.2394e-11 | 4.2394e-11 |  |  |  | Benzo (b) fluoranthene | 4.2394e-11 | 4.2394e-11 | 4.2394e-11
Benzo (e) pyrene | 0 | 0 | 0 | 0 | 0 | 0 |  |  | Benzo (e) pyrene | 0 | 0 | 0 |  |  |  | Benzo (e) pyrene | 0 | 0 | 0
Benzo (g,h,i) perylene | 2.8262e-11 | 2.8262e-11 | 2.8262e-11 | 2.8262e-11 | 2.8262e-11 | 2.8262e-11 |  |  | Benzo (g,h,i) perylene | 2.8262e-11 | 2.8262e-11 | 2.8262e-11 |  |  |  | Benzo (g,h,i) perylene | 2.8262e-11 | 2.8262e-11 | 2.8262e-11
Benzo (k) fluoranthene | 4.2394e-11 | 4.2394e-11 | 4.2394e-11 | 4.2394e-11 | 4.2394e-11 | 4.2394e-11 |  |  | Benzo (k) fluoranthene | 4.2394e-11 | 4.2394e-11 | 4.2394e-11 |  |  |  | Benzo (k) fluoranthene | 4.2394e-11 | 4.2394e-11 | 4.2394e-11
Beryllium | 2.8262e-10 | 2.8262e-10 | 2.8262e-10 | 2.8262e-10 | 2.8262e-10 | 2.8262e-10 |  |  | Beryllium | 2.8262e-10 | 2.8262e-10 | 2.8262e-10 |  |  |  | Beryllium | 2.8262e-10 | 2.8262e-10 | 2.8262e-10
Biphenyl | 0 | 0 | 0 | 0 | 0 | 0 |  |  | Biphenyl | 0 | 0 | 0 |  |  |  | Biphenyl | 0 | 0 | 0
1,3-Butadiene | 1.0381e-08 | 1.0381e-08 | 1.0381e-08 | 1.0381e-08 | 1.0381e-08 | 1.0381e-08 |  |  | 1,3-Butadiene | 0 | 0 | 0 |  |  |  | 1,3-Butadiene | 0 | 0 | 0
n-Butane | 4.9459e-05 | 4.9459e-05 | 4.9459e-05 | 4.9459e-05 | 4.9459e-05 | 4.9459e-05 |  |  | n-Butane | 4.9459e-05 | 4.9459e-05 | 4.9459e-05 |  |  |  | n-Butane | 4.9459e-05 | 4.9459e-05 | 4.9459e-05
Cadmium | 2.5907e-08 | 2.5907e-08 | 2.5907e-08 | 2.5907e-08 | 2.5907e-08 | 2.5907e-08 |  |  | Cadmium | 2.5907e-08 | 2.5907e-08 | 2.5907e-08 |  |  |  | Cadmium | 2.5907e-08 | 2.5907e-08 | 2.5907e-08
Carbon dioxide | 2.6555 | 2.6555 | 2.6555 | 2.6555 | 2.6555 | 2.6555 |  |  | Carbon dioxide | 2.8262 | 2.8262 | 2.8262 |  |  |  | Carbon dioxide | 2.8262 | 2.8262 | 2.8262
Carbon monoxide | 0.0019795 | 0.00072422 | 0.00036211 | 0.0019795 | 0.0019795 | 0.0019795 |  |  | Carbon monoxide | 0.0093972 | 0.0093972 | 0.0093972 |  |  |  | Carbon monoxide | 0.0093972 | 0.0093972 | 0.0093972
Carbon tetrachloride | 0 | 0 | 0 | 0 | 0 | 0 |  |  | Carbon tetrachloride | 0 | 0 | 0 |  |  |  | Carbon tetrachloride | 0 | 0 | 0
Chlorobenzene | 0 | 0 | 0 | 0 | 0 | 0 |  |  | Chlorobenzene | 0 | 0 | 0 |  |  |  | Chlorobenzene | 0 | 0 | 0
Chloroform | 0 | 0 | 0 | 0 | 0 | 0 |  |  | Chloroform | 0 | 0 | 0 |  |  |  | Chloroform | 0 | 0 | 0
Chromium | 3.2973e-08 | 3.2973e-08 | 3.2973e-08 | 3.2973e-08 | 3.2973e-08 | 3.2973e-08 |  |  | Chromium | 3.2973e-08 | 3.2973e-08 | 3.2973e-08 |  |  |  | Chromium | 3.2973e-08 | 3.2973e-08 | 3.2973e-08
Chrysene | 4.2394e-11 | 4.2394e-11 | 4.2394e-11 | 4.2394e-11 | 4.2394e-11 | 4.2394e-11 |  |  | Chrysene | 4.2394e-11 | 4.2394e-11 | 4.2394e-11 |  |  |  | Chrysene | 4.2394e-11 | 4.2394e-11 | 4.2394e-11
Cobalt | 1.9784e-09 | 1.9784e-09 | 1.9784e-09 | 1.9784e-09 | 1.9784e-09 | 1.9784e-09 |  |  | Cobalt | 1.9784e-09 | 1.9784e-09 | 1.9784e-09 |  |  |  | Cobalt | 1.9784e-09 | 1.9784e-09 | 1.9784e-09
Copper | 2.0019e-08 | 2.0019e-08 | 2.0019e-08 | 2.0019e-08 | 2.0019e-08 | 2.0019e-08 |  |  | Copper | 2.0019e-08 | 2.0019e-08 | 2.0019e-08 |  |  |  | Copper | 2.0019e-08 | 2.0019e-08 | 2.0019e-08
Cyanide | 0 | 0 | 0 | 0 | 0 | 0 |  |  | Cyanide | 0 | 0 | 0 |  |  |  | Cyanide | 0 | 0 | 0
Cyclohexane | 0 | 0 | 0 | 0 | 0 | 0 |  |  | Cyclohexane | 0 | 0 | 0 |  |  |  | Cyclohexane | 0 | 0 | 0
Cyclopentane | 0 | 0 | 0 | 0 | 0 | 0 |  |  | Cyclopentane | 0 | 0 | 0 |  |  |  | Cyclopentane | 0 | 0 | 0
Dibenzo(a,h) anthracene | 2.8262e-11 | 2.8262e-11 | 2.8262e-11 | 2.8262e-11 | 2.8262e-11 | 2.8262e-11 |  |  | Dibenzo(a,h) anthracene | 2.8262e-11 | 2.8262e-11 | 2.8262e-11 |  |  |  | Dibenzo(a,h) anthracene | 2.8262e-11 | 2.8262e-11 | 2.8262e-11
Dichlorobenzene, mixed isomers | 2.8262e-08 | 2.8262e-08 | 2.8262e-08 | 2.8262e-08 | 2.8262e-08 | 2.8262e-08 |  |  | Dichlorobenzene, mixed isomers | 2.8262e-08 | 2.8262e-08 | 2.8262e-08 |  |  |  | Dichlorobenzene, mixed isomers | 2.8262e-08 | 2.8262e-08 | 2.8262e-08
1,1-Dichloroethane | 0 | 0 | 0 | 0 | 0 | 0 |  |  | 1,1-Dichloroethane | 0 | 0 | 0 |  |  |  | 1,1-Dichloroethane | 0 | 0 | 0
Dichloromethane | 0 | 0 | 0 | 0 | 0 | 0 |  |  | Dichloromethane | 0 | 0 | 0 |  |  |  | Dichloromethane | 0 | 0 | 0
1,3-Dichloropropene | 0 | 0 | 0 | 0 | 0 | 0 |  |  | 1,3-Dichloropropene | 0 | 0 | 0 |  |  |  | 1,3-Dichloropropene | 0 | 0 | 0
Dimethylbenz(a)anthracene | 3.7683e-10 | 3.7683e-10 | 3.7683e-10 | 3.7683e-10 | 3.7683e-10 | 3.7683e-10 |  |  | Dimethylbenz(a)anthracene | 3.7683e-10 | 3.7683e-10 | 3.7683e-10 |  |  |  | Dimethylbenz(a)anthracene | 3.7683e-10 | 3.7683e-10 | 3.7683e-10
Ethane | 7.3011e-05 | 7.3011e-05 | 7.3011e-05 | 7.3011e-05 | 7.3011e-05 | 7.3011e-05 |  |  | Ethane | 7.3011e-05 | 7.3011e-05 | 7.3011e-05 |  |  |  | Ethane | 7.3011e-05 | 7.3011e-05 | 7.3011e-05
Ethyl chloride | 0 | 0 | 0 | 0 | 0 | 0 |  |  | Ethyl chloride | 0 | 0 | 0 |  |  |  | Ethyl chloride | 0 | 0 | 0
Ethylbenzene | 7.725e-07 | 7.725e-07 | 7.725e-07 | 7.725e-07 | 7.725e-07 | 7.725e-07 |  |  | Ethylbenzene | 0 | 0 | 0 |  |  |  | Ethylbenzene | 0 | 0 | 0
Ethylene dibromide | 0 | 0 | 0 | 0 | 0 | 0 |  |  | Ethylene dibromide | 0 | 0 | 0 |  |  |  | Ethylene dibromide | 0 | 0 | 0
Ethylene dichloride | 0 | 0 | 0 | 0 | 0 | 0 |  |  | Ethylene dichloride | 0 | 0 | 0 |  |  |  | Ethylene dichloride | 0 | 0 | 0
Fluoranthene | 7.0656e-11 | 7.0656e-11 | 7.0656e-11 | 7.0656e-11 | 7.0656e-11 | 7.0656e-11 |  |  | Fluoranthene | 7.0656e-11 | 7.0656e-11 | 7.0656e-11 |  |  |  | Fluoranthene | 7.0656e-11 | 7.0656e-11 | 7.0656e-11
Fluorene | 6.5945e-11 | 6.5945e-11 | 6.5945e-11 | 6.5945e-11 | 6.5945e-11 | 6.5945e-11 |  |  | Fluorene | 6.5945e-11 | 6.5945e-11 | 6.5945e-11 |  |  |  | Fluorene | 6.5945e-11 | 6.5945e-11 | 6.5945e-11
Formaldehyde | 1.714e-05 | 1.714e-05 | 1.714e-05 | 4.8281e-07 | 4.8281e-07 | 8.3044e-06 |  |  | Formaldehyde | 1.7664e-06 | 1.7664e-06 | 1.7664e-06 |  |  |  | Formaldehyde | 1.7664e-06 | 1.7664e-06 | 1.7664e-06
Indeno(1,2,3-cd)pyrene | 4.2394e-11 | 4.2394e-11 | 4.2394e-11 | 4.2394e-11 | 4.2394e-11 | 4.2394e-11 |  |  | Indeno(1,2,3-cd)pyrene | 4.2394e-11 | 4.2394e-11 | 4.2394e-11 |  |  |  | Indeno(1,2,3-cd)pyrene | 4.2394e-11 | 4.2394e-11 | 4.2394e-11
Isobutane | 0 | 0 | 0 | 0 | 0 | 0 |  |  | Isobutane | 0 | 0 | 0 |  |  |  | Isobutane | 0 | 0 | 0
Isobutyraldehyde | 0 | 0 | 0 | 0 | 0 | 0 |  |  | Isobutyraldehyde | 0 | 0 | 0 |  |  |  | Isobutyraldehyde | 0 | 0 | 0
Isomers of xylene | 1.545e-06 | 1.545e-06 | 1.545e-06 | 1.545e-06 | 1.545e-06 | 1.545e-06 |  |  | Isomers of xylene | 0 | 0 | 0 |  |  |  | Isomers of xylene | 0 | 0 | 0
Lead | 1.1776e-08 | 1.1776e-08 | 1.1776e-08 | 1.1776e-08 | 1.1776e-08 | 1.1776e-08 |  |  | Lead | 1.1776e-08 | 1.1776e-08 | 1.1776e-08 |  |  |  | Lead | 1.1776e-08 | 1.1776e-08 | 1.1776e-08
Manganese | 8.9497e-09 | 8.9497e-09 | 8.9497e-09 | 8.9497e-09 | 8.9497e-09 | 8.9497e-09 |  |  | Manganese | 8.9497e-09 | 8.9497e-09 | 8.9497e-09 |  |  |  | Manganese | 8.9497e-09 | 8.9497e-09 | 8.9497e-09
Mercury | 6.1235e-09 | 6.1235e-09 | 6.1235e-09 | 6.1235e-09 | 6.1235e-09 | 6.1235e-09 |  |  | Mercury | 6.1235e-09 | 6.1235e-09 | 6.1235e-09 |  |  |  | Mercury | 6.1235e-09 | 6.1235e-09 | 6.1235e-09
Methane | 0.00020761 | 0.00020761 | 0.00020761 | 0.00020761 | 0.00020761 | 0.00020761 |  |  | Methane | 5.4169e-05 | 5.4169e-05 | 5.4169e-05 |  |  |  | Methane | 5.4169e-05 | 5.4169e-05 | 5.4169e-05
Methyl alcohol | 0 | 0 | 0 | 0 | 0 | 0 |  |  | Methyl alcohol | 0 | 0 | 0 |  |  |  | Methyl alcohol | 0 | 0 | 0
2-Methyl Naphthalene | 5.6525e-10 | 5.6525e-10 | 5.6525e-10 | 5.6525e-10 | 5.6525e-10 | 5.6525e-10 |  |  | 2-Methyl Naphthalene | 5.6525e-10 | 5.6525e-10 | 5.6525e-10 |  |  |  | 2-Methyl Naphthalene | 5.6525e-10 | 5.6525e-10 | 5.6525e-10
3-Methylcholanthrene | 4.2394e-11 | 4.2394e-11 | 4.2394e-11 | 4.2394e-11 | 4.2394e-11 | 4.2394e-11 |  |  | 3-Methylcholanthrene | 4.2394e-11 | 4.2394e-11 | 4.2394e-11 |  |  |  | 3-Methylcholanthrene | 4.2394e-11 | 4.2394e-11 | 4.2394e-11
Methylcyclohexane | 0 | 0 | 0 | 0 | 0 | 0 |  |  | Methylcyclohexane | 0 | 0 | 0 |  |  |  | Methylcyclohexane | 0 | 0 | 0
Molybdenum | 2.5907e-08 | 2.5907e-08 | 2.5907e-08 | 2.5907e-08 | 2.5907e-08 | 2.5907e-08 |  |  | Molybdenum | 2.5907e-08 | 2.5907e-08 | 2.5907e-08 |  |  |  | Molybdenum | 2.5907e-08 | 2.5907e-08 | 2.5907e-08
N-Hexane | 4.2394e-05 | 4.2394e-05 | 4.2394e-05 | 4.2394e-05 | 4.2394e-05 | 4.2394e-05 |  |  | N-Hexane | 4.2394e-05 | 4.2394e-05 | 4.2394e-05 |  |  |  | N-Hexane | 4.2394e-05 | 4.2394e-05 | 4.2394e-05
N-Nonane | 0 | 0 | 0 | 0 | 0 | 0 |  |  | N-Nonane | 0 | 0 | 0 |  |  |  | N-Nonane | 0 | 0 | 0
N-Octane | 0 | 0 | 0 | 0 | 0 | 0 |  |  | N-Octane | 0 | 0 | 0 |  |  |  | N-Octane | 0 | 0 | 0
N-Pentane | 6.1235e-05 | 6.1235e-05 | 6.1235e-05 | 6.1235e-05 | 6.1235e-05 | 6.1235e-05 |  |  | N-Pentane | 6.1235e-05 | 6.1235e-05 | 6.1235e-05 |  |  |  | N-Pentane | 6.1235e-05 | 6.1235e-05 | 6.1235e-05
Naphthalene | 3.1383e-08 | 3.1383e-08 | 3.1383e-08 | 3.1383e-08 | 3.1383e-08 | 3.1383e-08 |  |  | Naphthalene | 1.4367e-08 | 1.4367e-08 | 1.4367e-08 |  |  |  | Naphthalene | 1.4367e-08 | 1.4367e-08 | 1.4367e-08
Nickel | 4.9459e-08 | 4.9459e-08 | 4.9459e-08 | 4.9459e-08 | 4.9459e-08 | 4.9459e-08 |  |  | Nickel | 4.9459e-08 | 4.9459e-08 | 4.9459e-08 |  |  |  | Nickel | 4.9459e-08 | 4.9459e-08 | 4.9459e-08
Nitrogen oxides (NOx) | 0.007725 | 0.0031383 | 0.0023899 | 0.0011588 | 0.005871 | 0 |  |  | Nitrogen oxides (NOx) | 0.066888 | 0.010033 | 0.050835 |  |  |  | Nitrogen oxides (NOx) | 0.066888 | 0.010033 | 0.050835
Nitrous oxide | 7.2422e-05 | 7.2422e-05 | 7.2422e-05 | 7.2422e-05 | 7.2422e-05 | 7.2422e-05 |  |  | Nitrous oxide | 0 | 0 | 0 |  |  |  | Nitrous oxide | 0 | 0 | 0
Perchloroethylene | 0 | 0 | 0 | 0 | 0 | 0 |  |  | Perchloroethylene | 0 | 0 | 0 |  |  |  | Perchloroethylene | 0 | 0 | 0
Perylene | 0 | 0 | 0 | 0 | 0 | 0 |  |  | Perylene | 0 | 0 | 0 |  |  |  | Perylene | 0 | 0 | 0
Phenanthrene | 4.0038e-10 | 4.0038e-10 | 4.0038e-10 | 4.0038e-10 | 4.0038e-10 | 4.0038e-10 |  |  | Phenanthrene | 4.0038e-10 | 4.0038e-10 | 4.0038e-10 |  |  |  | Phenanthrene | 4.0038e-10 | 4.0038e-10 | 4.0038e-10
Phenol | 0 | 0 | 0 | 0 | 0 | 0 |  |  | Phenol | 0 | 0 | 0 |  |  |  | Phenol | 0 | 0 | 0
Phosphorus | 0 | 0 | 0 | 0 | 0 | 0 |  |  | Phosphorus | 0 | 0 | 0 |  |  |  | Phosphorus | 0 | 0 | 0
>PM10 | 4.4749e-05 | 0 | 4.4749e-05 | 4.4749e-05 | 4.4749e-05 | 4.4749e-05 |  |  | >PM10 | 0 | 0 | 0 |  |  |  | >PM10 | 0 | 0 | 0
PM2.5-PM10 | 0 | 0 | 0 | 0 | 0 | 0 |  |  | PM2.5-PM10 | 0 | 0 | 0 |  |  |  | PM2.5-PM10 | 0 | 0 | 0
PM2.5 | 0 | 4.3657e-11 | 0 | 0 | 0 | 0 |  |  | PM2.5 | 0.00023552 | 0.00023552 | 0.00023552 |  |  |  | PM2.5 | 0.00023552 | 0.00023552 | 0.00023552
Polycyclic aromatic hydrocarbons (PAH) | 5.311e-08 | 5.311e-08 | 5.311e-08 | 5.311e-08 | 5.311e-08 | 5.311e-08 |  |  | Polycyclic aromatic hydrocarbons (PAH) | 0 | 0 | 0 |  |  |  | Polycyclic aromatic hydrocarbons (PAH) | 0 | 0 | 0
Propylene oxide | 7.0008e-07 | 7.0008e-07 | 7.0008e-07 | 7.0008e-07 | 7.0008e-07 | 7.0008e-07 |  |  | Propylene oxide | 0 | 0 | 0 |  |  |  | Propylene oxide | 0 | 0 | 0
Propane | 3.7683e-05 | 3.7683e-05 | 3.7683e-05 | 3.7683e-05 | 3.7683e-05 | 3.7683e-05 |  |  | Propane | 3.7683e-05 | 3.7683e-05 | 3.7683e-05 |  |  |  | Propane | 3.7683e-05 | 3.7683e-05 | 3.7683e-05
Propylene dichloride | 0 | 0 | 0 | 0 | 0 | 0 |  |  | Propylene dichloride | 0 | 0 | 0 |  |  |  | Propylene dichloride | 0 | 0 | 0
Pyrene | 1.1776e-10 | 1.1776e-10 | 1.1776e-10 | 1.1776e-10 | 1.1776e-10 | 1.1776e-10 |  |  | Pyrene | 1.1776e-10 | 1.1776e-10 | 1.1776e-10 |  |  |  | Pyrene | 1.1776e-10 | 1.1776e-10 | 1.1776e-10
Selenium | 5.6525e-10 | 5.6525e-10 | 5.6525e-10 | 5.6525e-10 | 5.6525e-10 | 5.6525e-10 |  |  | Selenium | 5.6525e-10 | 5.6525e-10 | 5.6525e-10 |  |  |  | Selenium | 5.6525e-10 | 5.6525e-10 | 5.6525e-10
Styrene | 0 | 0 | 0 | 0 | 0 | 0 |  |  | Styrene | 0 | 0 | 0 |  |  |  | Styrene | 0 | 0 | 0
Sulfur dioxide | 1.4131e-05 | 1.4131e-05 | 1.4131e-05 | 1.4131e-05 | 1.4131e-05 | 1.4131e-05 |  |  | Sulfur dioxide | 1.4131e-05 | 1.4131e-05 | 1.4131e-05 |  |  |  | Sulfur dioxide | 1.4131e-05 | 1.4131e-05 | 1.4131e-05
Sulfur oxides (SOx) | 0 | 0 | 0 | 0 | 0 | 0 |  |  | Sulfur oxides (SOx) | 1.4131e-05 | 1.4131e-05 | 1.4131e-05 |  |  |  | Sulfur oxides (SOx) | 1.4131e-05 | 1.4131e-05 | 1.4131e-05
1,1,2,2-Tetrachloroethane | 0 | 0 | 0 | 0 | 0 | 0 |  |  | 1,1,2,2-Tetrachloroethane | 0 | 0 | 0 |  |  |  | 1,1,2,2-Tetrachloroethane | 0 | 0 | 0
Toluene | 3.1383e-06 | 3.1383e-06 | 3.1383e-06 | 3.1383e-06 | 3.1383e-06 | 3.1383e-06 |  |  | Toluene | 8.0077e-08 | 8.0077e-08 | 8.0077e-08 |  |  |  | Toluene | 8.0077e-08 | 8.0077e-08 | 8.0077e-08
Total organic compounds (TOC) | 0.00026555 | 0.00026555 | 0.00026555 | 0.00026555 | 0.00026555 | 0.00026555 |  |  | Total organic compounds (TOC) | 0 | 0 | 0 |  |  |  | Total organic compounds (TOC) | 0 | 0 | 0
1,1,2-Trichloroethane | 0 | 0 | 0 | 0 | 0 | 0 |  |  | 1,1,2-Trichloroethane | 0 | 0 | 0 |  |  |  | 1,1,2-Trichloroethane | 0 | 0 | 0
1,2,3-Trimethylbenzene | 0 | 0 | 0 | 0 | 0 | 0 |  |  | 1,2,3-Trimethylbenzene | 0 | 0 | 0 |  |  |  | 1,2,3-Trimethylbenzene | 0 | 0 | 0
1,2,4-Trimethylbenzene | 0 | 0 | 0 | 0 | 0 | 0 |  |  | 1,2,4-Trimethylbenzene | 0 | 0 | 0 |  |  |  | 1,2,4-Trimethylbenzene | 0 | 0 | 0
1,3,5-Trimethylbenzene | 0 | 0 | 0 | 0 | 0 | 0 |  |  | 1,3,5-Trimethylbenzene | 0 | 0 | 0 |  |  |  | 1,3,5-Trimethylbenzene | 0 | 0 | 0
2,2,4-Trimethylpentane | 0 | 0 | 0 | 0 | 0 | 0 |  |  | 2,2,4-Trimethylpentane | 0 | 0 | 0 |  |  |  | 2,2,4-Trimethylpentane | 0 | 0 | 0
Vanadium | 5.4169e-08 | 5.4169e-08 | 5.4169e-08 | 5.4169e-08 | 5.4169e-08 | 5.4169e-08 |  |  | Vanadium | 5.4169e-08 | 5.4169e-08 | 5.4169e-08 |  |  |  | Vanadium | 5.4169e-08 | 5.4169e-08 | 5.4169e-08
Vinyl chloride | 0 | 0 | 0 | 0 | 0 | 0 |  |  | Vinyl chloride | 0 | 0 | 0 |  |  |  | Vinyl chloride | 0 | 0 | 0
Volatile organic compounds (VOC) | 5.0696e-05 | 5.0696e-05 | 5.0696e-05 | 5.0696e-05 | 5.0696e-05 | 5.0696e-05 |  |  | Volatile organic compounds (VOC) | 0.002732 | 0.002732 | 0.002732 |  |  |  | Volatile organic compounds (VOC) | 0.002732 | 0.002732 | 0.002732
Zinc | 6.8301e-07 | 6.8301e-07 | 6.8301e-07 | 6.8301e-07 | 6.8301e-07 | 6.8301e-07 |  |  | Zinc | 6.8301e-07 | 6.8301e-07 | 6.8301e-07 |  |  |  | Zinc | 6.8301e-07 | 6.8301e-07 | 6.8301e-07
PM, filterable | 4.4749e-05 | 4.3657e-11 | 4.4749e-05 | 4.4749e-05 | 4.4749e-05 | 4.4749e-05 |  |  | PM, filterable | 0.00023552 | 0.00023552 | 0.00023552 |  |  |  | PM, filterable | 0.00023552 | 0.00023552 | 0.00023552
PM10, filterable | 0 | 4.3657e-11 | 0 | 0 | 0 | 0 |  |  | PM10, filterable | 0.00023552 | 0.00023552 | 0.00023552 |  |  |  | PM10, filterable | 0.00023552 | 0.00023552 | 0.00023552
PM2.5, filterable | 0 | 4.3657e-11 | 0 | 0 | 0 | 0 |  |  | PM2.5, filterable | 0.00023552 | 0.00023552 | 0.00023552 |  |  |  | PM2.5, filterable | 0.00023552 | 0.00023552 | 0.00023552
Internal Combustion Engines, Industrial, Natural Gas, Turbine | [8 empty] | Internal Combustion Engines,Industrial, Natural Gas, Reciprocating
Output | Uncontrolled | Steam or Water Injection | Pre-Combustion Chamber | Ammonia Injection | SCR | SNCR |  |  | Output | Uncontrolled | SCR | SNCR
Acenaphthene | 4.2394e-11 | 4.2394e-11 | 4.2394e-11 | 4.2394e-11 | 4.2394e-11 | 4.2394e-11 |  |  | Acenaphthene | 4.2394e-11 | 4.2394e-11 | 4.2394e-11
Acenaphthylene | 4.2394e-11 | 4.2394e-11 | 4.2394e-11 | 4.2394e-11 | 4.2394e-11 | 4.2394e-11 |  |  | Acenaphthylene | 4.2394e-11 | 4.2394e-11 | 4.2394e-11
Acetaldehyde | 9.6563e-07 | 9.6563e-07 | 9.6563e-07 | 1.0356e-07 | 5.142e-07 | 1.0356e-07 |  |  | Acetaldehyde | 0 | 0 | 0
Acrolein | 1.545e-07 | 1.545e-07 | 1.545e-07 | 1.545e-07 | 1.545e-07 | 1.545e-07 |  |  | Acrolein | 0 | 0 | 0
Ammonia | 0 | 0 | 0 | 0 | 0 | 0.00021432 |  |  | Ammonia | 0 | 0.00021432 | 0.00042394
Anthracene | 5.6525e-11 | 5.6525e-11 | 5.6525e-11 | 5.6525e-11 | 5.6525e-11 | 5.6525e-11 |  |  | Anthracene | 5.6525e-11 | 5.6525e-11 | 5.6525e-11
Arsenic | 4.7104e-09 | 4.7104e-09 | 4.7104e-09 | 4.7104e-09 | 4.7104e-09 | 4.7104e-09 |  |  | Arsenic | 4.7104e-09 | 4.7104e-09 | 4.7104e-09
Barium | 1.0363e-07 | 1.0363e-07 | 1.0363e-07 | 1.0363e-07 | 1.0363e-07 | 1.0363e-07 |  |  | Barium | 1.0363e-07 | 1.0363e-07 | 1.0363e-07
Benzene | 2.8969e-07 | 4.9459e-08 | 4.9459e-08 | 4.9459e-08 | 4.9459e-08 | 2.1968e-08 |  |  | Benzene | 4.9459e-08 | 4.9459e-08 | 4.9459e-08
Benzo (a) anthracene | 7.2422e-08 | 7.2422e-08 | 7.2422e-08 | 7.2422e-08 | 7.2422e-08 | 7.2422e-08 |  |  | Benzo (a) anthracene | 4.2394e-11 | 4.2394e-11 | 4.2394e-11
Benzo (a) pyrene | 2.8262e-11 | 2.8262e-11 | 2.8262e-11 | 1.8781e-07 | 2.8262e-11 | 1.8781e-07 |  |  | Benzo (a) pyrene | 2.8262e-11 | 2.8262e-11 | 2.8262e-11
Benzo (b) fluoranthene | 4.2394e-11 | 4.2394e-11 | 4.2394e-11 | 4.2394e-11 | 4.2394e-11 | 4.2394e-11 |  |  | Benzo (b) fluoranthene | 4.2394e-11 | 4.2394e-11 | 4.2394e-11
Benzo (e) pyrene | 0 | 0 | 0 | 0 | 0 | 0 |  |  | Benzo (e) pyrene | 0 | 0 | 0
Benzo (g,h,i) perylene | 2.8262e-11 | 2.8262e-11 | 2.8262e-11 | 2.8262e-11 | 2.8262e-11 | 2.8262e-11 |  |  | Benzo (g,h,i) perylene | 2.8262e-11 | 2.8262e-11 | 2.8262e-11
Benzo (k) fluoranthene | 4.2394e-11 | 4.2394e-11 | 4.2394e-11 | 4.2394e-11 | 4.2394e-11 | 4.2394e-11 |  |  | Benzo (k) fluoranthene | 4.2394e-11 | 4.2394e-11 | 4.2394e-11
Beryllium | 2.8262e-10 | 2.8262e-10 | 2.8262e-10 | 2.8262e-10 | 2.8262e-10 | 2.8262e-10 |  |  | Beryllium | 2.8262e-10 | 2.8262e-10 | 2.8262e-10
Biphenyl | 0 | 0 | 0 | 0 | 0 | 0 |  |  | Biphenyl | 0 | 0 | 0
1,3-Butadiene | 1.0381e-08 | 1.0381e-08 | 1.0381e-08 | 1.0381e-08 | 1.0381e-08 | 1.0381e-08 |  |  | 1,3-Butadiene | 0 | 0 | 0
n-Butane | 4.9459e-05 | 4.9459e-05 | 4.9459e-05 | 4.9459e-05 | 4.9459e-05 | 4.9459e-05 |  |  | n-Butane | 4.9459e-05 | 4.9459e-05 | 4.9459e-05
Cadmium | 1.673e-07 | 1.673e-07 | 1.673e-07 | 1.673e-07 | 1.673e-07 | 6.6097e-08 |  |  | Cadmium | 2.5907e-08 | 2.5907e-08 | 2.5907e-08
Carbon dioxide | 2.6555 | 2.6555 | 2.6555 | 2.6555 | 2.6555 | 2.6555 |  |  | Carbon dioxide | 2.8262 | 2.8262 | 2.8262
Carbon monoxide | 0.0019795 | 0.00072422 | 0.00036211 | 0.0019795 | 0.0019795 | 0.0019795 |  |  | Carbon monoxide | 0.0093972 | 0.0093972 | 0.0093972
Carbon tetrachloride | 0 | 0 | 0 | 0 | 0 | 0 |  |  | Carbon tetrachloride | 0 | 0 | 0
Chlorobenzene | 0 | 0 | 0 | 0 | 0 | 0 |  |  | Chlorobenzene | 0 | 0 | 0
Chloroform | 0 | 0 | 0 | 0 | 0 | 0 |  |  | Chloroform | 0 | 0 | 0
Chromium | 3.2107e-07 | 3.2107e-07 | 3.2107e-07 | 3.2107e-07 | 3.2107e-07 | 3.2107e-07 |  |  | Chromium | 3.2973e-08 | 3.2973e-08 | 3.2973e-08
Chrysene | 4.2394e-11 | 4.2394e-11 | 4.2394e-11 | 4.2394e-11 | 4.2394e-11 | 4.2394e-11 |  |  | Chrysene | 4.2394e-11 | 4.2394e-11 | 4.2394e-11
Cobalt | 1.9784e-09 | 1.9784e-09 | 1.9784e-09 | 1.9784e-09 | 1.9784e-09 | 1.9784e-09 |  |  | Cobalt | 1.9784e-09 | 1.9784e-09 | 1.9784e-09
Copper | 1.6705e-06 | 1.6705e-06 | 1.6705e-06 | 1.6705e-06 | 1.6705e-06 | 1.6705e-06 |  |  | Copper | 2.0019e-08 | 2.0019e-08 | 2.0019e-08
Cyanide | 0 | 0 | 0 | 0 | 0 | 0 |  |  | Cyanide | 0 | 0 | 0
Cyclohexane | 0 | 0 | 0 | 0 | 0 | 0 |  |  | Cyclohexane | 0 | 0 | 0
Cyclopentane | 0 | 0 | 0 | 0 | 0 | 0 |  |  | Cyclopentane | 0 | 0 | 0
Dibenzo(a,h) anthracene | 2.8262e-11 | 2.8262e-11 | 2.8262e-11 | 2.8262e-11 | 2.8262e-11 | 2.8262e-11 |  |  | Dibenzo(a,h) anthracene | 2.8262e-11 | 2.8262e-11 | 2.8262e-11
Dichlorobenzene, mixed isomers | 2.8262e-08 | 2.8262e-08 | 2.8262e-08 | 2.8262e-08 | 2.8262e-08 | 2.8262e-08 |  |  | Dichlorobenzene, mixed isomers | 2.8262e-08 | 2.8262e-08 | 2.8262e-08
1,1-Dichloroethane | 0 | 0 | 0 | 0 | 0 | 0 |  |  | 1,1-Dichloroethane | 0 | 0 | 0
Dichloromethane | 0 | 0 | 0 | 0 | 0 | 0 |  |  | Dichloromethane | 0 | 0 | 0
1,3-Dichloropropene | 0 | 0 | 0 | 0 | 0 | 0 |  |  | 1,3-Dichloropropene | 0 | 0 | 0
Dimethylbenz(a)anthracene | 3.7683e-10 | 3.7683e-10 | 3.7683e-10 | 3.7683e-10 | 3.7683e-10 | 3.7683e-10 |  |  | Dimethylbenz(a)anthracene | 3.7683e-10 | 3.7683e-10 | 3.7683e-10
Ethane | 7.3011e-05 | 7.3011e-05 | 7.3011e-05 | 7.3011e-05 | 7.3011e-05 | 7.3011e-05 |  |  | Ethane | 7.3011e-05 | 7.3011e-05 | 7.3011e-05
Ethyl chloride | 0 | 0 | 0 | 0 | 0 | 0 |  |  | Ethyl chloride | 0 | 0 | 0
Ethylbenzene | 7.725e-07 | 7.725e-07 | 7.725e-07 | 7.725e-07 | 7.725e-07 | 7.725e-07 |  |  | Ethylbenzene | 0 | 0 | 0
Ethylene dibromide | 0 | 0 | 0 | 0 | 0 | 0 |  |  | Ethylene dibromide | 0 | 0 | 0
Ethylene dichloride | 0 | 0 | 0 | 0 | 0 | 0 |  |  | Ethylene dichloride | 0 | 0 | 0
Fluoranthene | 2.8969e-08 | 2.8969e-08 | 2.8969e-08 | 4.7074e-08 | 2.8969e-08 | 4.7074e-08 |  |  | Fluoranthene | 7.0656e-11 | 7.0656e-11 | 7.0656e-11
Fluorene | 6.5945e-11 | 6.5945e-11 | 6.5945e-11 | 6.5945e-11 | 6.5945e-11 | 6.5945e-11 |  |  | Fluorene | 6.5945e-11 | 6.5945e-11 | 6.5945e-11
Formaldehyde | 1.714e-05 | 1.714e-05 | 1.714e-05 | 1.714e-05 | 1.714e-05 | 4.8281e-07 |  |  | Formaldehyde | 1.7664e-06 | 1.7664e-06 | 1.7664e-06
Indeno(1,2,3-cd)pyrene | 4.2394e-11 | 4.2394e-11 | 4.2394e-11 | 4.2394e-11 | 4.2394e-11 | 4.2394e-11 |  |  | Indeno(1,2,3-cd)pyrene | 4.2394e-11 | 4.2394e-11 | 4.2394e-11
Isobutane | 0 | 0 | 0 | 0 | 0 | 0 |  |  | Isobutane | 0 | 0 | 0
Isobutyraldehyde | 0 | 0 | 0 | 0 | 0 | 0 |  |  | Isobutyraldehyde | 0 | 0 | 0
Isomers of xylene | 1.545e-06 | 1.545e-06 | 1.545e-06 | 1.545e-06 | 1.545e-06 | 1.545e-06 |  |  | Isomers of xylene | 0 | 0 | 0
Lead | 1.1776e-08 | 1.1776e-08 | 1.1776e-08 | 1.1776e-08 | 1.1776e-08 | 1.1776e-08 |  |  | Lead | 1.1776e-08 | 1.1776e-08 | 1.1776e-08
Manganese | 1.9361e-06 | 1.9361e-06 | 1.9361e-06 | 1.9361e-06 | 1.9361e-06 | 1.9361e-06 |  |  | Manganese | 8.9497e-09 | 8.9497e-09 | 8.9497e-09
Mercury | 1.6005e-07 | 1.6005e-07 | 1.6005e-07 | 1.6005e-07 | 1.6005e-07 | 1.6005e-07 |  |  | Mercury | 2.752e-07 | 2.752e-07 | 2.752e-07
Methane | 0.00020761 | 0.00020761 | 0.00020761 | 0.00020761 | 0.00020761 | 0.00020761 |  |  | Methane | 5.4169e-05 | 5.4169e-05 | 5.4169e-05
Methyl alcohol | 0 | 0 | 0 | 0 | 0 | 0 |  |  | Methyl alcohol | 0 | 0 | 0
2-Methyl Naphthalene | 5.6525e-10 | 5.6525e-10 | 5.6525e-10 | 5.6525e-10 | 5.6525e-10 | 5.6525e-10 |  |  | 2-Methyl Naphthalene | 5.6525e-10 | 5.6525e-10 | 5.6525e-10
3-Methylcholanthrene | 4.2394e-11 | 4.2394e-11 | 4.2394e-11 | 4.2394e-11 | 4.2394e-11 | 4.2394e-11 |  |  | 3-Methylcholanthrene | 4.2394e-11 | 4.2394e-11 | 4.2394e-11
Methylcyclohexane | 0 | 0 | 0 | 0 | 0 | 0 |  |  | Methylcyclohexane | 0 | 0 | 0
Molybdenum | 2.5907e-08 | 2.5907e-08 | 2.5907e-08 | 2.5907e-08 | 2.5907e-08 | 2.5907e-08 |  |  | Molybdenum | 2.5907e-08 | 2.5907e-08 | 2.5907e-08
N-Hexane | 4.2394e-05 | 4.2394e-05 | 4.2394e-05 | 4.2394e-05 | 4.2394e-05 | 4.2394e-05 |  |  | N-Hexane | 4.2394e-05 | 4.2394e-05 | 4.2394e-05
N-Nonane | 0 | 0 | 0 | 0 | 0 | 0 |  |  | N-Nonane | 0 | 0 | 0
N-Octane | 0 | 0 | 0 | 0 | 0 | 0 |  |  | N-Octane | 0 | 0 | 0
N-Pentane | 6.1235e-05 | 6.1235e-05 | 6.1235e-05 | 6.1235e-05 | 6.1235e-05 | 6.1235e-05 |  |  | N-Pentane | 6.1235e-05 | 6.1235e-05 | 6.1235e-05
Naphthalene | 3.1383e-08 | 3.1383e-08 | 3.1383e-08 | 2.4865e-08 | 3.1383e-08 | 2.4865e-08 |  |  | Naphthalene | 1.4367e-08 | 1.4367e-08 | 1.4367e-08
Nickel | 2.7762e-06 | 2.7762e-06 | 2.7762e-06 | 2.7762e-06 | 2.7762e-06 | 2.7762e-06 |  |  | Nickel | 4.9459e-08 | 4.9459e-08 | 4.9459e-08
Nitrogen oxides (NOx) | 0.007725 | 0.0031383 | 0.0023899 | 0 | 0 | 0.0011588 |  |  | Nitrogen oxides (NOx) | 0.066888 | 0.010033 | 0.050835
Nitrous oxide | 7.2422e-05 | 7.2422e-05 | 7.2422e-05 | 7.2422e-05 | 7.2422e-05 | 7.2422e-05 |  |  | Nitrous oxide | 0 | 0 | 0
Perchloroethylene | 0 | 0 | 0 | 0 | 0 | 0 |  |  | Perchloroethylene | 0 | 0 | 0
Perylene | 0 | 0 | 0 | 0 | 0 | 0 |  |  | Perylene | 0 | 0 | 0
Phenanthrene | 4.0038e-10 | 4.0038e-10 | 4.0038e-10 | 4.0038e-10 | 4.0038e-10 | 4.0038e-10 |  |  | Phenanthrene | 4.0038e-10 | 4.0038e-10 | 4.0038e-10
Phenol | 3.0659e-07 | 3.0659e-07 | 3.0659e-07 | 3.0659e-07 | 3.0659e-07 | 3.0659e-07 |  |  | Phenol | 0 | 0 | 0
Phosphorus | 0 | 0 | 0 | 0 | 0 | 0 |  |  | Phosphorus | 0 | 0 | 0
>PM10 | 4.4749e-05 | 0 | 4.4749e-05 | 4.4749e-05 | 4.4749e-05 | 4.4749e-05 |  |  | >PM10 | 0 | 0 | 0
PM2.5-PM10 | 0 | 0 | 0 | 0 | 0 | 0 |  |  | PM2.5-PM10 | 0 | 0 | 0
PM2.5 | 0 | 4.3657e-11 | 0 | 0 | 0 | 0 |  |  | PM2.5 | 0.00023552 | 0.00023552 | 0.00023552
Polycyclic aromatic hydrocarbons (PAH) | 5.311e-08 | 5.311e-08 | 5.311e-08 | 5.311e-08 | 5.311e-08 | 5.311e-08 |  |  | Polycyclic aromatic hydrocarbons (PAH) | 0 | 0 | 0
Propylene oxide | 7.0008e-07 | 7.0008e-07 | 7.0008e-07 | 7.0008e-07 | 7.0008e-07 | 7.0008e-07 |  |  | Propylene oxide | 0 | 0 | 0
Propane | 3.7683e-05 | 3.7683e-05 | 3.7683e-05 | 3.7683e-05 | 3.7683e-05 | 3.7683e-05 |  |  | Propane | 3.7683e-05 | 3.7683e-05 | 3.7683e-05
Propylene dichloride | 0 | 0 | 0 | 0 | 0 | 0 |  |  | Propylene dichloride | 0 | 0 | 0
Pyrene | 1.1776e-10 | 1.1776e-10 | 1.1776e-10 | 1.1776e-10 | 1.1776e-10 | 1.1776e-10 |  |  | Pyrene | 1.1776e-10 | 1.1776e-10 | 1.1776e-10
Selenium | 5.6525e-10 | 5.6525e-10 | 5.6525e-10 | 5.6525e-10 | 5.6525e-10 | 5.6525e-10 |  |  | Selenium | 5.6525e-10 | 5.6525e-10 | 5.6525e-10
Styrene | 0 | 0 | 0 | 0 | 0 | 0 |  |  | Styrene | 0 | 0 | 0
Sulfur dioxide | 1.4131e-05 | 1.4131e-05 | 1.4131e-05 | 1.4131e-05 | 1.4131e-05 | 1.4131e-05 |  |  | Sulfur dioxide | 1.4131e-05 | 1.4131e-05 | 1.4131e-05
Sulfur oxides (SOx) | 0 | 0 | 0 | 0 | 0 | 0 |  |  | Sulfur oxides (SOx) | 1.4131e-05 | 1.4131e-05 | 1.4131e-05
1,1,2,2-Tetrachloroethane | 0 | 0 | 0 | 0 | 0 | 0 |  |  | 1,1,2,2-Tetrachloroethane | 0 | 0 | 0
Toluene | 3.1383e-06 | 3.1383e-06 | 3.1383e-06 | 3.1383e-06 | 3.1383e-06 | 3.1383e-06 |  |  | Toluene | 8.0077e-08 | 8.0077e-08 | 8.0077e-08
Total organic compounds (TOC) | 0.00026555 | 0.00026555 | 0.00026555 | 0.00026555 | 0.00026555 | 0.00026555 |  |  | Total organic compounds (TOC) | 0 | 0 | 0
1,1,2-Trichloroethane | 0 | 0 | 0 | 0 | 0 | 0 |  |  | 1,1,2-Trichloroethane | 0 | 0 | 0
1,2,3-Trimethylbenzene | 0 | 0 | 0 | 0 | 0 | 0 |  |  | 1,2,3-Trimethylbenzene | 0 | 0 | 0
1,2,4-Trimethylbenzene | 0 | 0 | 0 | 0 | 0 | 0 |  |  | 1,2,4-Trimethylbenzene | 0 | 0 | 0
1,3,5-Trimethylbenzene | 0 | 0 | 0 | 0 | 0 | 0 |  |  | 1,3,5-Trimethylbenzene | 0 | 0 | 0
2,2,4-Trimethylpentane | 0 | 0 | 0 | 0 | 0 | 0 |  |  | 2,2,4-Trimethylpentane | 0 | 0 | 0
Vanadium | 5.4169e-08 | 5.4169e-08 | 5.4169e-08 | 5.4169e-08 | 5.4169e-08 | 5.4169e-08 |  |  | Vanadium | 5.4169e-08 | 5.4169e-08 | 5.4169e-08
Vinyl chloride | 0 | 0 | 0 | 0 | 0 | 0 |  |  | Vinyl chloride | 0 | 0 | 0
Volatile organic compounds (VOC) | 5.0696e-05 | 5.0696e-05 | 5.0696e-05 | 5.0696e-05 | 5.0696e-05 | 5.0696e-05 |  |  | Volatile organic compounds (VOC) | 0.002732 | 0.002732 | 0.002732
Zinc | 6.8301e-07 | 6.8301e-07 | 6.8301e-07 | 6.8301e-07 | 6.8301e-07 | 6.8301e-07 |  |  | Zinc | 6.8301e-07 | 6.8301e-07 | 6.8301e-07
PM, filterable | 4.4749e-05 | 4.3657e-11 | 4.4749e-05 | 4.4749e-05 | 4.4749e-05 | 4.4749e-05 |  |  | PM, filterable | 0.00023552 | 0.00023552 | 0.00023552
PM10, filterable | 0 | 4.3657e-11 | 0 | 0 | 0 | 0 |  |  | PM10, filterable | 0.00023552 | 0.00023552 | 0.00023552
PM2.5, filterable | 0 | 4.3657e-11 | 0 | 0 | 0 | 0 |  |  | PM2.5, filterable | 0.00023552 | 0.00023552 | 0.00023552
Internal Combustion Engines, Industrial, Natural Gas, Turbine: Cogeneration | [8 empty] | Internal Combustion Engines, Commercial/Institutional, Natural Gas, Reciprocating
Output | Uncontrolled | Steam or Water Injection | Pre-Combustion Chamber | SCR | SNCR |  |  |  | Output | Uncontrolled | SCR | SNCR
Acenaphthene | 4.2394e-11 | 4.2394e-11 | 4.2394e-11 | 4.2394e-11 | 4.2394e-11 |  |  |  | Acenaphthene | 4.2394e-11 | 4.2394e-11 | 4.2394e-11
Acenaphthylene | 4.2394e-11 | 4.2394e-11 | 4.2394e-11 | 4.2394e-11 | 4.2394e-11 |  |  |  | Acenaphthylene | 4.2394e-11 | 4.2394e-11 | 4.2394e-11
Acetaldehyde | 9.6563e-07 | 9.6563e-07 | 9.6563e-07 | 9.6563e-07 | 9.6563e-07 |  |  |  | Acetaldehyde | 0 | 0 | 0
Acrolein | 1.545e-07 | 1.545e-07 | 1.545e-07 | 1.545e-07 | 1.545e-07 |  |  |  | Acrolein | 0 | 0 | 0
Ammonia | 0 | 0 | 0 | 0.00021432 | 0.00042394 |  |  |  | Ammonia | 0 | 0.00021432 | 0.00042394
Anthracene | 5.6525e-11 | 5.6525e-11 | 5.6525e-11 | 5.6525e-11 | 5.6525e-11 |  |  |  | Anthracene | 5.6525e-11 | 5.6525e-11 | 5.6525e-11
Arsenic | 4.7104e-09 | 4.7104e-09 | 4.7104e-09 | 4.7104e-09 | 4.7104e-09 |  |  |  | Arsenic | 4.7104e-09 | 4.7104e-09 | 4.7104e-09
Barium | 1.0363e-07 | 1.0363e-07 | 1.0363e-07 | 1.0363e-07 | 1.0363e-07 |  |  |  | Barium | 1.0363e-07 | 1.0363e-07 | 1.0363e-07
Benzene | 2.8969e-07 | 2.8969e-07 | 2.8969e-07 | 2.1968e-08 | 2.1968e-08 |  |  |  | Benzene | 4.9459e-08 | 4.9459e-08 | 4.9459e-08
Benzo (a) anthracene | 4.2394e-11 | 4.2394e-11 | 4.2394e-11 | 4.2394e-11 | 4.2394e-11 |  |  |  | Benzo (a) anthracene | 4.2394e-11 | 4.2394e-11 | 4.2394e-11
Benzo (a) pyrene | 2.8262e-11 | 2.8262e-11 | 2.8262e-11 | 2.8262e-11 | 2.8262e-11 |  |  |  | Benzo (a) pyrene | 2.8262e-11 | 2.8262e-11 | 2.8262e-11
Benzo (b) fluoranthene | 4.2394e-11 | 4.2394e-11 | 4.2394e-11 | 4.2394e-11 | 4.2394e-11 |  |  |  | Benzo (b) fluoranthene | 4.2394e-11 | 4.2394e-11 | 4.2394e-11
Benzo (e) pyrene | 0 | 0 | 0 | 0 | 0 |  |  |  | Benzo (e) pyrene | 0 | 0 | 0
Benzo (g,h,i) perylene | 2.8262e-11 | 2.8262e-11 | 2.8262e-11 | 2.8262e-11 | 2.8262e-11 |  |  |  | Benzo (g,h,i) perylene | 2.8262e-11 | 2.8262e-11 | 2.8262e-11
Benzo (k) fluoranthene | 4.2394e-11 | 4.2394e-11 | 4.2394e-11 | 4.2394e-11 | 4.2394e-11 |  |  |  | Benzo (k) fluoranthene | 4.2394e-11 | 4.2394e-11 | 4.2394e-11
Beryllium | 2.8262e-10 | 2.8262e-10 | 2.8262e-10 | 2.8262e-10 | 2.8262e-10 |  |  |  | Beryllium | 2.8262e-10 | 2.8262e-10 | 2.8262e-10
Biphenyl | 0 | 0 | 0 | 0 | 0 |  |  |  | Biphenyl | 0 | 0 | 0
1,3-Butadiene | 1.0381e-08 | 1.0381e-08 | 1.0381e-08 | 1.0381e-08 | 1.0381e-08 |  |  |  | 1,3-Butadiene | 0 | 0 | 0
n-Butane | 4.9459e-05 | 4.9459e-05 | 4.9459e-05 | 4.9459e-05 | 4.9459e-05 |  |  |  | n-Butane | 4.9459e-05 | 4.9459e-05 | 4.9459e-05
Cadmium | 2.5907e-08 | 2.5907e-08 | 2.5907e-08 | 2.5907e-08 | 2.5907e-08 |  |  |  | Cadmium | 2.5907e-08 | 2.5907e-08 | 2.5907e-08
Carbon dioxide | 2.6555 | 2.6555 | 2.6555 | 2.6555 | 2.6555 |  |  |  | Carbon dioxide | 2.8262 | 2.8262 | 2.8262
Carbon monoxide | 0.0019795 | 0.00072422 | 0.00036211 | 0.0019795 | 0.0019795 |  |  |  | Carbon monoxide | 0.0093972 | 0.0093972 | 0.0093972
Carbon tetrachloride | 0 | 0 | 0 | 0 | 0 |  |  |  | Carbon tetrachloride | 0 | 0 | 0
Chlorobenzene | 0 | 0 | 0 | 0 | 0 |  |  |  | Chlorobenzene | 0 | 0 | 0
Chloroform | 0 | 0 | 0 | 0 | 0 |  |  |  | Chloroform | 0 | 0 | 0
Chromium | 3.2973e-08 | 3.2973e-08 | 3.2973e-08 | 3.2973e-08 | 3.2973e-08 |  |  |  | Chromium | 3.2973e-08 | 4.7913e-12 | 4.7913e-12
Chrysene | 4.2394e-11 | 4.2394e-11 | 4.2394e-11 | 4.2394e-11 | 4.2394e-11 |  |  |  | Chrysene | 4.2394e-11 | 4.2394e-11 | 4.2394e-11
Cobalt | 1.9784e-09 | 1.9784e-09 | 1.9784e-09 | 1.9784e-09 | 1.9784e-09 |  |  |  | Cobalt | 1.9784e-09 | 1.9784e-09 | 1.9784e-09
Copper | 2.0019e-08 | 2.0019e-08 | 2.0019e-08 | 2.0019e-08 | 2.0019e-08 |  |  |  | Copper | 2.0019e-08 | 7.3211e-12 | 2.0019e-08
Cyanide | 0 | 0 | 0 | 0 | 0 |  |  |  | Cyanide | 0 | 2.2526e-13 | 0
Cyclohexane | 0 | 0 | 0 | 0 | 0 |  |  |  | Cyclohexane | 0 | 0 | 0
Cyclopentane | 0 | 0 | 0 | 0 | 0 |  |  |  | Cyclopentane | 0 | 0 | 0
Dibenzo(a,h) anthracene | 2.8262e-11 | 2.8262e-11 | 2.8262e-11 | 2.8262e-11 | 2.8262e-11 |  |  |  | Dibenzo(a,h) anthracene | 2.8262e-11 | 2.8262e-11 | 2.8262e-11
Dichlorobenzene, mixed isomers | 2.8262e-08 | 2.8262e-08 | 2.8262e-08 | 2.8262e-08 | 2.8262e-08 |  |  |  | Dichlorobenzene, mixed isomers | 2.8262e-08 | 2.8262e-08 | 2.8262e-08
1,1-Dichloroethane | 0 | 0 | 0 | 0 | 0 |  |  |  | 1,1-Dichloroethane | 0 | 0 | 0
Dichloromethane | 0 | 0 | 0 | 0 | 0 |  |  |  | Dichloromethane | 0 | 0 | 0
1,3-Dichloropropene | 0 | 0 | 0 | 0 | 0 |  |  |  | 1,3-Dichloropropene | 0 | 0 | 0
Dimethylbenz(a)anthracene | 3.7683e-10 | 3.7683e-10 | 3.7683e-10 | 3.7683e-10 | 3.7683e-10 |  |  |  | Dimethylbenz(a)anthracene | 3.7683e-10 | 3.7683e-10 | 3.7683e-10
Ethane | 7.3011e-05 | 7.3011e-05 | 7.3011e-05 | 7.3011e-05 | 7.3011e-05 |  |  |  | Ethane | 7.3011e-05 | 7.3011e-05 | 7.3011e-05
Ethyl chloride | 0 | 0 | 0 | 0 | 0 |  |  |  | Ethyl chloride | 0 | 0 | 0
Ethylbenzene | 7.725e-07 | 7.725e-07 | 7.725e-07 | 7.725e-07 | 7.725e-07 |  |  |  | Ethylbenzene | 0 | 0 | 0
Ethylene dibromide | 0 | 0 | 0 | 0 | 0 |  |  |  | Ethylene dibromide | 0 | 0 | 0
Ethylene dichloride | 0 | 0 | 0 | 0 | 0 |  |  |  | Ethylene dichloride | 0 | 0 | 0
Fluoranthene | 7.0656e-11 | 7.0656e-11 | 7.0656e-11 | 3.2831e-10 | 3.2831e-10 |  |  |  | Fluoranthene | 7.0656e-11 | 7.0656e-11 | 7.0656e-11
Fluorene | 6.5945e-11 | 6.5945e-11 | 6.5945e-11 | 6.5945e-11 | 6.5945e-11 |  |  |  | Fluorene | 6.5945e-11 | 6.5945e-11 | 6.5945e-11
Formaldehyde | 1.714e-05 | 1.714e-05 | 1.714e-05 | 4.8281e-07 | 4.8281e-07 |  |  |  | Formaldehyde | 1.7664e-06 | 1.7664e-06 | 1.7664e-06
Indeno(1,2,3-cd)pyrene | 4.2394e-11 | 4.2394e-11 | 4.2394e-11 | 4.2394e-11 | 4.2394e-11 |  |  |  | Indeno(1,2,3-cd)pyrene | 4.2394e-11 | 4.2394e-11 | 4.2394e-11
Isobutane | 0 | 0 | 0 | 0 | 0 |  |  |  | Isobutane | 0 | 0 | 0
Isobutyraldehyde | 0 | 0 | 0 | 0 | 0 |  |  |  | Isobutyraldehyde | 0 | 0 | 0
Isomers of xylene | 1.545e-06 | 1.545e-06 | 1.545e-06 | 1.545e-06 | 1.545e-06 |  |  |  | Isomers of xylene | 0 | 0 | 0
Lead | 1.1776e-08 | 1.1776e-08 | 1.1776e-08 | 1.1776e-08 | 1.1776e-08 |  |  |  | Lead | 1.1776e-08 | 1.1776e-08 | 1.1776e-08
Manganese | 8.9497e-09 | 8.9497e-09 | 8.9497e-09 | 8.9497e-09 | 8.9497e-09 |  |  |  | Manganese | 8.9497e-09 | 2.0105e-13 | 8.9497e-09
Mercury | 6.1235e-09 | 6.1235e-09 | 6.1235e-09 | 6.1235e-09 | 6.1235e-09 |  |  |  | Mercury | 6.1235e-09 | 6.1235e-09 | 6.1235e-09
Methane | 0.00020761 | 0.00020761 | 0.00020761 | 0.00020761 | 0.00020761 |  |  |  | Methane | 5.4169e-05 | 5.4169e-05 | 5.4169e-05
Methyl alcohol | 0 | 0 | 0 | 0 | 0 |  |  |  | Methyl alcohol | 0 | 0 | 0
2-Methyl Naphthalene | 5.6525e-10 | 5.6525e-10 | 5.6525e-10 | 5.6525e-10 | 5.6525e-10 |  |  |  | 2-Methyl Naphthalene | 5.6525e-10 | 5.6525e-10 | 5.6525e-10
3-Methylcholanthrene | 4.2394e-11 | 4.2394e-11 | 4.2394e-11 | 4.2394e-11 | 4.2394e-11 |  |  |  | 3-Methylcholanthrene | 4.2394e-11 | 4.2394e-11 | 4.2394e-11
Methylcyclohexane | 0 | 0 | 0 | 0 | 0 |  |  |  | Methylcyclohexane | 0 | 0 | 0
Molybdenum | 2.5907e-08 | 2.5907e-08 | 2.5907e-08 | 2.5907e-08 | 2.5907e-08 |  |  |  | Molybdenum | 2.5907e-08 | 2.5907e-08 | 2.5907e-08
N-Hexane | 4.2394e-05 | 4.2394e-05 | 4.2394e-05 | 4.2394e-05 | 4.2394e-05 |  |  |  | N-Hexane | 4.2394e-05 | 4.2394e-05 | 4.2394e-05
N-Nonane | 0 | 0 | 0 | 0 | 0 |  |  |  | N-Nonane | 0 | 0 | 0
N-Octane | 0 | 0 | 0 | 0 | 0 |  |  |  | N-Octane | 0 | 0 | 0
N-Pentane | 6.1235e-05 | 6.1235e-05 | 6.1235e-05 | 6.1235e-05 | 6.1235e-05 |  |  |  | N-Pentane | 6.1235e-05 | 6.1235e-05 | 6.1235e-05
Naphthalene | 3.1383e-08 | 3.1383e-08 | 3.1383e-08 | 2.2113e-08 | 2.2113e-08 |  |  |  | Naphthalene | 1.4367e-08 | 1.4367e-08 | 1.4367e-08
Nickel | 4.9459e-08 | 4.9459e-08 | 4.9459e-08 | 4.9459e-08 | 4.9459e-08 |  |  |  | Nickel | 4.9459e-08 | 4.2293e-12 | 4.9459e-08
Nitrogen oxides (NOx) | 0.007725 | 0.0031383 | 0.0023899 | 0.0011588 | 0.005871 |  |  |  | Nitrogen oxides (NOx) | 0.066888 | 0.010033 | 0.050835
Nitrous oxide | 7.2422e-05 | 7.2422e-05 | 7.2422e-05 | 7.2422e-05 | 7.2422e-05 |  |  |  | Nitrous oxide | 0 | 0 | 0
Perchloroethylene | 0 | 0 | 0 | 0 | 0 |  |  |  | Perchloroethylene | 0 | 0 | 0
Perylene | 0 | 0 | 0 | 0 | 0 |  |  |  | Perylene | 0 | 0 | 0
Phenanthrene | 4.0038e-10 | 4.0038e-10 | 4.0038e-10 | 4.0038e-10 | 4.0038e-10 |  |  |  | Phenanthrene | 4.0038e-10 | 4.0038e-10 | 4.0038e-10
Phenol | 0 | 0 | 0 | 0 | 0 |  |  |  | Phenol | 0 | 0 | 0
Phosphorus | 0 | 0 | 0 | 0 | 0 |  |  |  | Phosphorus | 0 | 2.14e-13 | 0
>PM10 | 4.4749e-05 | 0 | 4.4749e-05 | 4.4749e-05 | 4.4749e-05 |  |  |  | >PM10 | 0 | 0 | 0
PM2.5-PM10 | 0 | 0 | 0 | 0 | 0 |  |  |  | PM2.5-PM10 | 0 | 0 | 0
PM2.5 | 0 | 4.3657e-11 | 0 | 0 | 0 |  |  |  | PM2.5 | 0.00023552 | 0.00023552 | 0.00023552
Polycyclic aromatic hydrocarbons (PAH) | 5.311e-08 | 5.311e-08 | 5.311e-08 | 5.311e-08 | 5.311e-08 |  |  |  | Polycyclic aromatic hydrocarbons (PAH) | 0 | 0 | 0
Propylene oxide | 7.0008e-07 | 7.0008e-07 | 7.0008e-07 | 7.0008e-07 | 7.0008e-07 |  |  |  | Propylene oxide | 0 | 0 | 0
Propane | 3.7683e-05 | 3.7683e-05 | 3.7683e-05 | 3.7683e-05 | 3.7683e-05 |  |  |  | Propane | 3.7683e-05 | 3.7683e-05 | 3.7683e-05
Propylene dichloride | 0 | 0 | 0 | 0 | 0 |  |  |  | Propylene dichloride | 0 | 0 | 0
Pyrene | 1.1776e-10 | 1.1776e-10 | 1.1776e-10 | 1.1776e-10 | 1.1776e-10 |  |  |  | Pyrene | 1.1776e-10 | 1.1776e-10 | 1.1776e-10
Selenium | 5.6525e-10 | 5.6525e-10 | 5.6525e-10 | 5.6525e-10 | 5.6525e-10 |  |  |  | Selenium | 5.6525e-10 | 5.6525e-10 | 5.6525e-10
Styrene | 0 | 0 | 0 | 0 | 0 |  |  |  | Styrene | 0 | 0 | 0
Sulfur dioxide | 1.4131e-05 | 1.4131e-05 | 1.4131e-05 | 1.4131e-05 | 1.4131e-05 |  |  |  | Sulfur dioxide | 1.4131e-05 | 1.4131e-05 | 1.4131e-05
Sulfur oxides (SOx) | 0 | 0 | 0 | 0 | 0 |  |  |  | Sulfur oxides (SOx) | 1.4131e-05 | 1.4131e-05 | 1.4131e-05
1,1,2,2-Tetrachloroethane | 0 | 0 | 0 | 0 | 0 |  |  |  | 1,1,2,2-Tetrachloroethane | 0 | 0 | 0
Toluene | 3.1383e-06 | 3.1383e-06 | 3.1383e-06 | 3.1383e-06 | 3.1383e-06 |  |  |  | Toluene | 8.0077e-08 | 8.0077e-08 | 8.0077e-08
Total organic compounds (TOC) | 0.00026555 | 0.00026555 | 0.00026555 | 0.00026555 | 0.00026555 |  |  |  | Total organic compounds (TOC) | 0 | 0 | 0
1,1,2-Trichloroethane | 0 | 0 | 0 | 0 | 0 |  |  |  | 1,1,2-Trichloroethane | 0 | 0 | 0
1,2,3-Trimethylbenzene | 0 | 0 | 0 | 0 | 0 |  |  |  | 1,2,3-Trimethylbenzene | 0 | 0 | 0
1,2,4-Trimethylbenzene | 0 | 0 | 0 | 0 | 0 |  |  |  | 1,2,4-Trimethylbenzene | 0 | 0 | 0
1,3,5-Trimethylbenzene | 0 | 0 | 0 | 0 | 0 |  |  |  | 1,3,5-Trimethylbenzene | 0 | 0 | 0
2,2,4-Trimethylpentane | 0 | 0 | 0 | 0 | 0 |  |  |  | 2,2,4-Trimethylpentane | 0 | 0 | 0
Vanadium | 5.4169e-08 | 5.4169e-08 | 5.4169e-08 | 5.4169e-08 | 5.4169e-08 |  |  |  | Vanadium | 5.4169e-08 | 5.4169e-08 | 5.4169e-08
Vinyl chloride | 0 | 0 | 0 | 0 | 0 |  |  |  | Vinyl chloride | 0 | 0 | 0
Volatile organic compounds (VOC) | 5.0696e-05 | 5.0696e-05 | 5.0696e-05 | 5.0696e-05 | 5.0696e-05 |  |  |  | Volatile organic compounds (VOC) | 0.002732 | 0.002732 | 0.002732
Zinc | 6.8301e-07 | 6.8301e-07 | 6.8301e-07 | 6.8301e-07 | 6.8301e-07 |  |  |  | Zinc | 6.8301e-07 | 6.8301e-07 | 6.8301e-07
PM, filterable | 4.4749e-05 | 4.3657e-11 | 4.4749e-05 | 4.4749e-05 | 4.4749e-05 |  |  |  | PM, filterable | 0.00023552 | 0.00023552 | 0.00023552
PM10, filterable | 0 | 4.3657e-11 | 0 | 0 | 0 |  |  |  | PM10, filterable | 0.00023552 | 0.00023552 | 0.00023552
PM2.5, filterable | 0 | 4.3657e-11 | 0 | 0 | 0 |  |  |  | PM2.5, filterable | 0.00023552 | 0.00023552 | 0.00023552
Internal Combustion Engines, Commercial/Institutional, Natural Gas, Turbine | [8 empty] | Internal Combustion Engines, Commercial/Institutional, Natural Gas, Turbine: Cogeneration
Output | Uncontrolled | Steam or Water Injection | Pre-Combustion Chamber | SCR | SNCR |  |  |  | Output | Uncontrolled | Steam or Water Injection | Pre-Combustion Chamber | SCR | SNCR
Acenaphthene | 4.2394e-11 | 4.2394e-11 | 4.2394e-11 | 4.2394e-11 | 4.2394e-11 |  |  |  | Acenaphthene | 4.2394e-11 | 4.2394e-11 | 4.2394e-11 | 4.2394e-11 | 4.2394e-11
Acenaphthylene | 4.2394e-11 | 4.2394e-11 | 4.2394e-11 | 4.2394e-11 | 4.2394e-11 |  |  |  | Acenaphthylene | 4.2394e-11 | 4.2394e-11 | 4.2394e-11 | 4.2394e-11 | 4.2394e-11
Acetaldehyde | 9.6563e-07 | 9.6563e-07 | 9.6563e-07 | 9.6563e-07 | 9.6563e-07 |  |  |  | Acetaldehyde | 9.6563e-07 | 9.6563e-07 | 9.6563e-07 | 9.6563e-07 | 9.6563e-07
Acrolein | 1.545e-07 | 1.545e-07 | 1.545e-07 | 1.545e-07 | 1.545e-07 |  |  |  | Acrolein | 1.545e-07 | 1.545e-07 | 1.545e-07 | 1.545e-07 | 1.545e-07
Ammonia | 0 | 0 | 0 | 0.00021432 | 0.00042394 |  |  |  | Ammonia | 0 | 0 | 0 | 0.00021432 | 0.00042394
Anthracene | 5.6525e-11 | 5.6525e-11 | 5.6525e-11 | 5.6525e-11 | 5.6525e-11 |  |  |  | Anthracene | 5.6525e-11 | 5.6525e-11 | 5.6525e-11 | 5.6525e-11 | 5.6525e-11
Arsenic | 4.7104e-09 | 4.7104e-09 | 4.7104e-09 | 4.7104e-09 | 4.7104e-09 |  |  |  | Arsenic | 4.7104e-09 | 4.7104e-09 | 4.7104e-09 | 4.7104e-09 | 4.7104e-09
Barium | 1.0363e-07 | 1.0363e-07 | 1.0363e-07 | 1.0363e-07 | 1.0363e-07 |  |  |  | Barium | 1.0363e-07 | 1.0363e-07 | 1.0363e-07 | 1.0363e-07 | 1.0363e-07
Benzene | 2.8969e-07 | 2.8969e-07 | 2.8969e-07 | 2.1968e-08 | 2.1968e-08 |  |  |  | Benzene | 2.8969e-07 | 2.8969e-07 | 2.8969e-07 | 2.1968e-08 | 2.1968e-08
Benzo (a) anthracene | 4.2394e-11 | 4.2394e-11 | 4.2394e-11 | 4.2394e-11 | 4.2394e-11 |  |  |  | Benzo (a) anthracene | 4.2394e-11 | 4.2394e-11 | 4.2394e-11 | 4.2394e-11 | 4.2394e-11
Benzo (a) pyrene | 2.8262e-11 | 2.8262e-11 | 2.8262e-11 | 2.8262e-11 | 2.8262e-11 |  |  |  | Benzo (a) pyrene | 2.8262e-11 | 2.8262e-11 | 2.8262e-11 | 2.8262e-11 | 2.8262e-11
Benzo (b) fluoranthene | 4.2394e-11 | 4.2394e-11 | 4.2394e-11 | 4.2394e-11 | 4.2394e-11 |  |  |  | Benzo (b) fluoranthene | 4.2394e-11 | 4.2394e-11 | 4.2394e-11 | 4.2394e-11 | 4.2394e-11
Benzo (e) pyrene | 0 | 0 | 0 | 0 | 0 |  |  |  | Benzo (e) pyrene | 0 | 0 | 0 | 0 | 0
Benzo (g,h,i) perylene | 2.8262e-11 | 2.8262e-11 | 2.8262e-11 | 2.8262e-11 | 2.8262e-11 |  |  |  | Benzo (g,h,i) perylene | 2.8262e-11 | 2.8262e-11 | 2.8262e-11 | 2.8262e-11 | 2.8262e-11
Benzo (k) fluoranthene | 4.2394e-11 | 4.2394e-11 | 4.2394e-11 | 4.2394e-11 | 4.2394e-11 |  |  |  | Benzo (k) fluoranthene | 4.2394e-11 | 4.2394e-11 | 4.2394e-11 | 4.2394e-11 | 4.2394e-11
Beryllium | 2.8262e-10 | 2.8262e-10 | 2.8262e-10 | 2.8262e-10 | 2.8262e-10 |  |  |  | Beryllium | 2.8262e-10 | 2.8262e-10 | 2.8262e-10 | 2.8262e-10 | 2.8262e-10
Biphenyl | 0 | 0 | 0 | 0 | 0 |  |  |  | Biphenyl | 0 | 0 | 0 | 0 | 0
1,3-Butadiene | 1.0381e-08 | 1.0381e-08 | 1.0381e-08 | 1.0381e-08 | 1.0381e-08 |  |  |  | 1,3-Butadiene | 1.0381e-08 | 1.0381e-08 | 1.0381e-08 | 1.0381e-08 | 1.0381e-08
n-Butane | 4.9459e-05 | 4.9459e-05 | 4.9459e-05 | 4.9459e-05 | 4.9459e-05 |  |  |  | n-Butane | 4.9459e-05 | 4.9459e-05 | 4.9459e-05 | 4.9459e-05 | 4.9459e-05
Cadmium | 2.5907e-08 | 2.5907e-08 | 2.5907e-08 | 2.5907e-08 | 2.5907e-08 |  |  |  | Cadmium | 2.5907e-08 | 2.5907e-08 | 2.5907e-08 | 2.5907e-08 | 2.5907e-08
Carbon dioxide | 2.6555 | 2.6555 | 2.6555 | 2.6555 | 2.6555 |  |  |  | Carbon dioxide | 2.6555 | 2.6555 | 2.6555 | 2.6555 | 2.6555
Carbon monoxide | 0.0019795 | 0.00072422 | 0.00036211 | 0.0019795 | 0.0019795 |  |  |  | Carbon monoxide | 0.0019795 | 0.00072422 | 0.00036211 | 0.0019795 | 0.0019795
Carbon tetrachloride | 0 | 0 | 0 | 0 | 0 |  |  |  | Carbon tetrachloride | 0 | 0 | 0 | 0 | 0
Chlorobenzene | 0 | 0 | 0 | 0 | 0 |  |  |  | Chlorobenzene | 0 | 0 | 0 | 0 | 0
Chloroform | 0 | 0 | 0 | 0 | 0 |  |  |  | Chloroform | 0 | 0 | 0 | 0 | 0
Chromium | 3.2973e-08 | 3.2973e-08 | 3.2973e-08 | 3.2973e-08 | 3.2973e-08 |  |  |  | Chromium | 3.2973e-08 | 3.2973e-08 | 3.2973e-08 | 3.2973e-08 | 3.2973e-08
Chrysene | 4.2394e-11 | 4.2394e-11 | 4.2394e-11 | 4.2394e-11 | 4.2394e-11 |  |  |  | Chrysene | 4.2394e-11 | 4.2394e-11 | 4.2394e-11 | 4.2394e-11 | 4.2394e-11
Cobalt | 1.9784e-09 | 1.9784e-09 | 1.9784e-09 | 1.9784e-09 | 1.9784e-09 |  |  |  | Cobalt | 1.9784e-09 | 1.9784e-09 | 1.9784e-09 | 1.9784e-09 | 1.9784e-09
Copper | 2.0019e-08 | 2.0019e-08 | 2.0019e-08 | 2.0019e-08 | 2.0019e-08 |  |  |  | Copper | 2.0019e-08 | 2.0019e-08 | 2.0019e-08 | 2.0019e-08 | 2.0019e-08
Cyanide | 0 | 0 | 0 | 0 | 0 |  |  |  | Cyanide | 0 | 0 | 0 | 0 | 0
Cyclohexane | 0 | 0 | 0 | 0 | 0 |  |  |  | Cyclohexane | 0 | 0 | 0 | 0 | 0
Cyclopentane | 0 | 0 | 0 | 0 | 0 |  |  |  | Cyclopentane | 0 | 0 | 0 | 0 | 0
Dibenzo(a,h) anthracene | 2.8262e-11 | 2.8262e-11 | 2.8262e-11 | 2.8262e-11 | 2.8262e-11 |  |  |  | Dibenzo(a,h) anthracene | 2.8262e-11 | 2.8262e-11 | 2.8262e-11 | 2.8262e-11 | 2.8262e-11
Dichlorobenzene, mixed isomers | 2.8262e-08 | 2.8262e-08 | 2.8262e-08 | 2.8262e-08 | 2.8262e-08 |  |  |  | Dichlorobenzene, mixed isomers | 2.8262e-08 | 2.8262e-08 | 2.8262e-08 | 2.8262e-08 | 2.8262e-08
1,1-Dichloroethane | 0 | 0 | 0 | 0 | 0 |  |  |  | 1,1-Dichloroethane | 0 | 0 | 0 | 0 | 0
Dichloromethane | 0 | 0 | 0 | 0 | 0 |  |  |  | Dichloromethane | 0 | 0 | 0 | 0 | 0
1,3-Dichloropropene | 0 | 0 | 0 | 0 | 0 |  |  |  | 1,3-Dichloropropene | 0 | 0 | 0 | 0 | 0
Dimethylbenz(a)anthracene | 3.7683e-10 | 3.7683e-10 | 3.7683e-10 | 3.7683e-10 | 3.7683e-10 |  |  |  | Dimethylbenz(a)anthracene | 3.7683e-10 | 3.7683e-10 | 3.7683e-10 | 3.7683e-10 | 3.7683e-10
Ethane | 7.3011e-05 | 7.3011e-05 | 7.3011e-05 | 7.3011e-05 | 7.3011e-05 |  |  |  | Ethane | 7.3011e-05 | 7.3011e-05 | 7.3011e-05 | 7.3011e-05 | 7.3011e-05
Ethyl chloride | 0 | 0 | 0 | 0 | 0 |  |  |  | Ethyl chloride | 0 | 0 | 0 | 0 | 0
Ethylbenzene | 7.725e-07 | 7.725e-07 | 7.725e-07 | 7.725e-07 | 7.725e-07 |  |  |  | Ethylbenzene | 7.725e-07 | 7.725e-07 | 7.725e-07 | 7.725e-07 | 7.725e-07
Ethylene dibromide | 0 | 0 | 0 | 0 | 0 |  |  |  | Ethylene dibromide | 0 | 0 | 0 | 0 | 0
Ethylene dichloride | 0 | 0 | 0 | 0 | 0 |  |  |  | Ethylene dichloride | 0 | 0 | 0 | 0 | 0
Fluoranthene | 7.0656e-11 | 7.0656e-11 | 7.0656e-11 | 7.0656e-11 | 7.0656e-11 |  |  |  | Fluoranthene | 7.0656e-11 | 7.0656e-11 | 7.0656e-11 | 7.0656e-11 | 7.0656e-11
Fluorene | 6.5945e-11 | 6.5945e-11 | 6.5945e-11 | 6.5945e-11 | 6.5945e-11 |  |  |  | Fluorene | 6.5945e-11 | 6.5945e-11 | 6.5945e-11 | 6.5945e-11 | 6.5945e-11
Formaldehyde | 1.714e-05 | 1.714e-05 | 1.714e-05 | 4.8281e-07 | 4.8281e-07 |  |  |  | Formaldehyde | 1.714e-05 | 1.714e-05 | 1.714e-05 | 4.8281e-07 | 4.8281e-07
Indeno(1,2,3-cd)pyrene | 4.2394e-11 | 4.2394e-11 | 4.2394e-11 | 4.2394e-11 | 4.2394e-11 |  |  |  | Indeno(1,2,3-cd)pyrene | 4.2394e-11 | 4.2394e-11 | 4.2394e-11 | 4.2394e-11 | 4.2394e-11
Isobutane | 0 | 0 | 0 | 0 | 0 |  |  |  | Isobutane | 0 | 0 | 0 | 0 | 0
Isobutyraldehyde | 0 | 0 | 0 | 0 | 0 |  |  |  | Isobutyraldehyde | 0 | 0 | 0 | 0 | 0
Isomers of xylene | 1.545e-06 | 1.545e-06 | 1.545e-06 | 1.545e-06 | 1.545e-06 |  |  |  | Isomers of xylene | 1.545e-06 | 1.545e-06 | 1.545e-06 | 1.545e-06 | 1.545e-06
Lead | 1.1776e-08 | 1.1776e-08 | 1.1776e-08 | 1.1776e-08 | 1.1776e-08 |  |  |  | Lead | 1.1776e-08 | 1.1776e-08 | 1.1776e-08 | 1.1776e-08 | 1.1776e-08
Manganese | 8.9497e-09 | 8.9497e-09 | 8.9497e-09 | 8.9497e-09 | 8.9497e-09 |  |  |  | Manganese | 8.9497e-09 | 8.9497e-09 | 8.9497e-09 | 8.9497e-09 | 8.9497e-09
Mercury | 6.1235e-09 | 6.1235e-09 | 6.1235e-09 | 6.1235e-09 | 6.1235e-09 |  |  |  | Mercury | 6.1235e-09 | 6.1235e-09 | 6.1235e-09 | 6.1235e-09 | 6.1235e-09
Methane | 0.00020761 | 0.00020761 | 0.00020761 | 0.00020761 | 0.00020761 |  |  |  | Methane | 0.00020761 | 0.00020761 | 0.00020761 | 0.00020761 | 0.00020761
Methyl alcohol | 0 | 0 | 0 | 0 | 0 |  |  |  | Methyl alcohol | 0 | 0 | 0 | 0 | 0
2-Methyl Naphthalene | 5.6525e-10 | 5.6525e-10 | 5.6525e-10 | 5.6525e-10 | 5.6525e-10 |  |  |  | 2-Methyl Naphthalene | 5.6525e-10 | 5.6525e-10 | 5.6525e-10 | 5.6525e-10 | 5.6525e-10
3-Methylcholanthrene | 4.2394e-11 | 4.2394e-11 | 4.2394e-11 | 4.2394e-11 | 4.2394e-11 |  |  |  | 3-Methylcholanthrene | 4.2394e-11 | 4.2394e-11 | 4.2394e-11 | 4.2394e-11 | 4.2394e-11
Methylcyclohexane | 0 | 0 | 0 | 0 | 0 |  |  |  | Methylcyclohexane | 0 | 0 | 0 | 0 | 0
Molybdenum | 2.5907e-08 | 2.5907e-08 | 2.5907e-08 | 2.5907e-08 | 2.5907e-08 |  |  |  | Molybdenum | 2.5907e-08 | 2.5907e-08 | 2.5907e-08 | 2.5907e-08 | 2.5907e-08
N-Hexane | 4.2394e-05 | 4.2394e-05 | 4.2394e-05 | 4.2394e-05 | 4.2394e-05 |  |  |  | N-Hexane | 4.2394e-05 | 4.2394e-05 | 4.2394e-05 | 4.2394e-05 | 4.2394e-05
N-Nonane | 0 | 0 | 0 | 0 | 0 |  |  |  | N-Nonane | 0 | 0 | 0 | 0 | 0
N-Octane | 0 | 0 | 0 | 0 | 0 |  |  |  | N-Octane | 0 | 0 | 0 | 0 | 0
N-Pentane | 6.1235e-05 | 6.1235e-05 | 6.1235e-05 | 6.1235e-05 | 6.1235e-05 |  |  |  | N-Pentane | 6.1235e-05 | 6.1235e-05 | 6.1235e-05 | 6.1235e-05 | 6.1235e-05
Naphthalene | 3.1383e-08 | 3.1383e-08 | 3.1383e-08 | 3.1383e-08 | 3.1383e-08 |  |  |  | Naphthalene | 3.1383e-08 | 3.1383e-08 | 3.1383e-08 | 3.1383e-08 | 3.1383e-08
Nickel | 4.9459e-08 | 4.9459e-08 | 4.9459e-08 | 4.9459e-08 | 4.9459e-08 |  |  |  | Nickel | 4.9459e-08 | 4.9459e-08 | 4.9459e-08 | 4.9459e-08 | 4.9459e-08
Nitrogen oxides (NOx) | 0.007725 | 0.0031383 | 0.0023899 | 0.0011588 | 0.005871 |  |  |  | Nitrogen oxides (NOx) | 0.007725 | 0.0031383 | 0.0023899 | 0.0011588 | 0.005871
Nitrous oxide | 7.2422e-05 | 7.2422e-05 | 7.2422e-05 | 7.2422e-05 | 7.2422e-05 |  |  |  | Nitrous oxide | 7.2422e-05 | 7.2422e-05 | 7.2422e-05 | 7.2422e-05 | 7.2422e-05
Perchloroethylene | 0 | 0 | 0 | 0 | 0 |  |  |  | Perchloroethylene | 0 | 0 | 0 | 0 | 0
Perylene | 0 | 0 | 0 | 0 | 0 |  |  |  | Perylene | 0 | 0 | 0 | 0 | 0
Phenanthrene | 4.0038e-10 | 4.0038e-10 | 4.0038e-10 | 4.0038e-10 | 4.0038e-10 |  |  |  | Phenanthrene | 4.0038e-10 | 4.0038e-10 | 4.0038e-10 | 4.0038e-10 | 4.0038e-10
Phenol | 0 | 0 | 0 | 0 | 0 |  |  |  | Phenol | 0 | 0 | 0 | 0 | 0
Phosphorus | 0 | 0 | 0 | 0 | 0 |  |  |  | Phosphorus | 0 | 0 | 0 | 0 | 0
>PM10 | 4.4749e-05 | 0 | 4.4749e-05 | 4.4749e-05 | 4.4749e-05 |  |  |  | >PM10 | 4.4749e-05 | 0 | 4.4749e-05 | 4.4749e-05 | 4.4749e-05
PM2.5-PM10 | 0 | 0 | 0 | 0 | 0 |  |  |  | PM2.5-PM10 | 0 | 0 | 0 | 0 | 0
PM2.5 | 0 | 4.3657e-11 | 0 | 0 | 0 |  |  |  | PM2.5 | 0 | 4.3657e-11 | 0 | 0 | 0
Polycyclic aromatic hydrocarbons (PAH) | 5.311e-08 | 5.311e-08 | 5.311e-08 | 5.311e-08 | 5.311e-08 |  |  |  | Polycyclic aromatic hydrocarbons (PAH) | 5.311e-08 | 5.311e-08 | 5.311e-08 | 5.311e-08 | 5.311e-08
Propylene oxide | 7.0008e-07 | 7.0008e-07 | 7.0008e-07 | 7.0008e-07 | 7.0008e-07 |  |  |  | Propylene oxide | 7.0008e-07 | 7.0008e-07 | 7.0008e-07 | 7.0008e-07 | 7.0008e-07
Propane | 3.7683e-05 | 3.7683e-05 | 3.7683e-05 | 3.7683e-05 | 3.7683e-05 |  |  |  | Propane | 3.7683e-05 | 3.7683e-05 | 3.7683e-05 | 3.7683e-05 | 3.7683e-05
Propylene dichloride | 0 | 0 | 0 | 0 | 0 |  |  |  | Propylene dichloride | 0 | 0 | 0 | 0 | 0
Pyrene | 1.1776e-10 | 1.1776e-10 | 1.1776e-10 | 1.1776e-10 | 1.1776e-10 |  |  |  | Pyrene | 1.1776e-10 | 1.1776e-10 | 1.1776e-10 | 1.1776e-10 | 1.1776e-10
Selenium | 5.6525e-10 | 5.6525e-10 | 5.6525e-10 | 5.6525e-10 | 5.6525e-10 |  |  |  | Selenium | 5.6525e-10 | 5.6525e-10 | 5.6525e-10 | 5.6525e-10 | 5.6525e-10
Styrene | 0 | 0 | 0 | 0 | 0 |  |  |  | Styrene | 0 | 0 | 0 | 0 | 0
Sulfur dioxide | 1.4131e-05 | 1.4131e-05 | 1.4131e-05 | 1.4131e-05 | 1.4131e-05 |  |  |  | Sulfur dioxide | 1.4131e-05 | 1.4131e-05 | 1.4131e-05 | 1.4131e-05 | 1.4131e-05
Sulfur oxides (SOx) | 0 | 0 | 0 | 0 | 0 |  |  |  | Sulfur oxides (SOx) | 0 | 0 | 0 | 0 | 0
1,1,2,2-Tetrachloroethane | 0 | 0 | 0 | 0 | 0 |  |  |  | 1,1,2,2-Tetrachloroethane | 0 | 0 | 0 | 0 | 0
Toluene | 3.1383e-06 | 3.1383e-06 | 3.1383e-06 | 3.1383e-06 | 3.1383e-06 |  |  |  | Toluene | 3.1383e-06 | 3.1383e-06 | 3.1383e-06 | 3.1383e-06 | 3.1383e-06
Total organic compounds (TOC) | 0.00026555 | 0.00026555 | 0.00026555 | 0.00026555 | 0.00026555 |  |  |  | Total organic compounds (TOC) | 0.00026555 | 0.00026555 | 0.00026555 | 0.00026555 | 0.00026555
1,1,2-Trichloroethane | 0 | 0 | 0 | 0 | 0 |  |  |  | 1,1,2-Trichloroethane | 0 | 0 | 0 | 0 | 0
1,2,3-Trimethylbenzene | 0 | 0 | 0 | 0 | 0 |  |  |  | 1,2,3-Trimethylbenzene | 0 | 0 | 0 | 0 | 0
1,2,4-Trimethylbenzene | 0 | 0 | 0 | 0 | 0 |  |  |  | 1,2,4-Trimethylbenzene | 0 | 0 | 0 | 0 | 0
1,3,5-Trimethylbenzene | 0 | 0 | 0 | 0 | 0 |  |  |  | 1,3,5-Trimethylbenzene | 0 | 0 | 0 | 0 | 0
2,2,4-Trimethylpentane | 0 | 0 | 0 | 0 | 0 |  |  |  | 2,2,4-Trimethylpentane | 0 | 0 | 0 | 0 | 0
Vanadium | 5.4169e-08 | 5.4169e-08 | 5.4169e-08 | 5.4169e-08 | 5.4169e-08 |  |  |  | Vanadium | 5.4169e-08 | 5.4169e-08 | 5.4169e-08 | 5.4169e-08 | 5.4169e-08
Vinyl chloride | 0 | 0 | 0 | 0 | 0 |  |  |  | Vinyl chloride | 0 | 0 | 0 | 0 | 0
Volatile organic compounds (VOC) | 5.0696e-05 | 5.0696e-05 | 5.0696e-05 | 5.0696e-05 | 5.0696e-05 |  |  |  | Volatile organic compounds (VOC) | 5.0696e-05 | 5.0696e-05 | 5.0696e-05 | 5.0696e-05 | 5.0696e-05
Zinc | 6.8301e-07 | 6.8301e-07 | 6.8301e-07 | 6.8301e-07 | 6.8301e-07 |  |  |  | Zinc | 6.8301e-07 | 6.8301e-07 | 6.8301e-07 | 6.8301e-07 | 6.8301e-07
PM, filterable | 4.4749e-05 | 4.3657e-11 | 4.4749e-05 | 4.4749e-05 | 4.4749e-05 |  |  |  | PM, filterable | 4.4749e-05 | 4.3657e-11 | 4.4749e-05 | 4.4749e-05 | 4.4749e-05
PM10, filterable | 0 | 4.3657e-11 | 0 | 0 | 0 |  |  |  | PM10, filterable | 0 | 4.3657e-11 | 0 | 0 | 0
PM2.5, filterable | 0 | 4.3657e-11 | 0 | 0 | 0 |  |  |  | PM2.5, filterable | 0 | 4.3657e-11 | 0 | 0 | 0
Internal Combustion Engines, Industrial, Natural Gas, 2-cycle Lean Burn | [5 empty] | Internal Combustion Engines, Industrial, Natural Gas, 4-cycle Rich Burn | [5 empty] | Internal Combustion Engines, Industrial, Natural Gas, 4-cycle Lean Burn
Output | Uncontrolled | SCR | SNCR |  |  | Output | Uncontrolled | SCR | SNCR |  |  | Output | Uncontrolled | SCR | SNCR
Acenaphthene | 3.2107e-08 | 3.2107e-08 | 3.2107e-08 |  |  | Acenaphthene | 4.2394e-11 | 4.2394e-11 | 4.2394e-11 |  |  | Acenaphthene | 3.0176e-08 | 3.0176e-08 | 3.0176e-08
Acenaphthylene | 7.6526e-08 | 7.6526e-08 | 7.6526e-08 |  |  | Acenaphthylene | 4.2394e-11 | 4.2394e-11 | 4.2394e-11 |  |  | Acenaphthylene | 1.335e-07 | 1.335e-07 | 1.335e-07
Acetaldehyde | 0.00018733 | 0.00018733 | 0.00018733 |  |  | Acetaldehyde | 6.7353e-05 | 6.7353e-05 | 6.7353e-05 |  |  | Acetaldehyde | 0.00020182 | 0.00020182 | 0.00020182
Acrolein | 0.00018781 | 0.00018781 | 0.00018781 |  |  | Acrolein | 6.349e-05 | 6.349e-05 | 6.349e-05 |  |  | Acrolein | 0.00012408 | 0.00012408 | 0.00012408
Ammonia | 0 | 0.21968 | 0.43453 |  |  | Ammonia | 0 | 0.21968 | 0.43453 |  |  | Ammonia | 0 | 0.21968 | 0.43453
Anthracene | 1.7333e-08 | 1.7333e-08 | 1.7333e-08 |  |  | Anthracene | 5.6525e-11 | 5.6525e-11 | 5.6525e-11 |  |  | Anthracene | 5.6525e-11 | 5.6525e-11 | 5.6525e-11
Arsenic | 4.7104e-09 | 4.7104e-09 | 4.7104e-09 |  |  | Arsenic | 4.7104e-09 | 4.7104e-09 | 4.7104e-09 |  |  | Arsenic | 4.7104e-09 | 4.7104e-09 | 4.7104e-09
Barium | 1.0363e-07 | 1.0363e-07 | 1.0363e-07 |  |  | Barium | 1.0363e-07 | 1.0363e-07 | 1.0363e-07 |  |  | Barium | 1.0363e-07 | 1.0363e-07 | 1.0363e-07
Benzene | 4.6833e-05 | 4.6833e-05 | 4.6833e-05 |  |  | Benzene | 3.8142e-05 | 3.8142e-05 | 3.8142e-05 |  |  | Benzene | 1.0622e-05 | 1.0622e-05 | 1.0622e-05
Benzo (a) anthracene | 8.1113e-09 | 8.1113e-09 | 8.1113e-09 |  |  | Benzo (a) anthracene | 4.2394e-11 | 4.2394e-11 | 4.2394e-11 |  |  | Benzo (a) anthracene | 4.2394e-11 | 4.2394e-11 | 4.2394e-11
Benzo (a) pyrene | 1.3712e-10 | 1.3712e-10 | 1.3712e-10 |  |  | Benzo (a) pyrene | 2.8262e-11 | 2.8262e-11 | 2.8262e-11 |  |  | Benzo (a) pyrene | 2.8262e-11 | 2.8262e-11 | 2.8262e-11
Benzo (b) fluoranthene | 2.0544e-10 | 2.0544e-10 | 2.0544e-10 |  |  | Benzo (b) fluoranthene | 4.2394e-11 | 4.2394e-11 | 4.2394e-11 |  |  | Benzo (b) fluoranthene | 4.0074e-09 | 4.0074e-09 | 4.0074e-09
Benzo (e) pyrene | 5.6489e-10 | 5.6489e-10 | 5.6489e-10 |  |  | Benzo (e) pyrene | 0 | 0 | 0 |  |  | Benzo (e) pyrene | 1.0018e-08 | 1.0018e-08 | 1.0018e-08
Benzo (g,h,i) perylene | 5.9869e-10 | 5.9869e-10 | 5.9869e-10 |  |  | Benzo (g,h,i) perylene | 2.8262e-11 | 2.8262e-11 | 2.8262e-11 |  |  | Benzo (g,h,i) perylene | 9.9943e-09 | 9.9943e-09 | 9.9943e-09
Benzo (k) fluoranthene | 1.0284e-10 | 1.0284e-10 | 1.0284e-10 |  |  | Benzo (k) fluoranthene | 4.2394e-11 | 4.2394e-11 | 4.2394e-11 |  |  | Benzo (k) fluoranthene | 4.2394e-11 | 4.2394e-11 | 4.2394e-11
Beryllium | 2.8262e-10 | 2.8262e-10 | 2.8262e-10 |  |  | Beryllium | 2.8262e-10 | 2.8262e-10 | 2.8262e-10 |  |  | Beryllium | 2.8262e-10 | 2.8262e-10 | 2.8262e-10
Biphenyl | 9.5356e-08 | 9.5356e-08 | 9.5356e-08 |  |  | Biphenyl | 0 | 0 | 0 |  |  | Biphenyl | 5.1178e-06 | 5.1178e-06 | 5.1178e-06
1,3-Butadiene | 1.9795e-05 | 1.9795e-05 | 1.9795e-05 |  |  | 1,3-Butadiene | 1.6005e-05 | 1.6005e-05 | 1.6005e-05 |  |  | 1,3-Butadiene | 6.4456e-06 | 6.4456e-06 | 6.4456e-06
n-Butane | 0.00011467 | 0.00011467 | 0.00011467 |  |  | n-Butane | 4.9459e-05 | 4.9459e-05 | 4.9459e-05 |  |  | n-Butane | 1.306e-05 | 1.306e-05 | 1.306e-05
Cadmium | 2.5907e-08 | 2.5907e-08 | 2.5907e-08 |  |  | Cadmium | 2.5907e-08 | 2.5907e-08 | 2.5907e-08 |  |  | Cadmium | 2.5907e-08 | 2.5907e-08 | 2.5907e-08
Carbon dioxide | 2.6555 | 2.6555 | 2.6555 |  |  | Carbon dioxide | 2.6555 | 2.6555 | 2.6555 |  |  | Carbon dioxide | 2.6555 | 2.6555 | 2.6555
Carbon monoxide | 0.0093183 | 0.0093183 | 0.0093183 |  |  | Carbon monoxide | 0.089804 | 0.089804 | 0.089804 |  |  | Carbon monoxide | 0.013446 | 0.013446 | 0.013446
Carbon tetrachloride | 1.4653e-06 | 1.4653e-06 | 1.4653e-06 |  |  | Carbon tetrachloride | 4.2729e-07 | 4.2729e-07 | 4.2729e-07 |  |  | Carbon tetrachloride | 8.8597e-07 | 8.8597e-07 | 8.8597e-07
Chlorobenzene | 1.0718e-06 | 1.0718e-06 | 1.0718e-06 |  |  | Chlorobenzene | 3.1142e-07 | 3.1142e-07 | 3.1142e-07 |  |  | Chlorobenzene | 7.3388e-07 | 7.3388e-07 | 7.3388e-07
Chloroform | 1.137e-06 | 1.137e-06 | 1.137e-06 |  |  | Chloroform | 3.3073e-07 | 3.3073e-07 | 3.3073e-07 |  |  | Chloroform | 6.8801e-07 | 6.8801e-07 | 6.8801e-07
Chromium | 3.2973e-08 | 3.2973e-08 | 3.2973e-08 |  |  | Chromium | 3.2973e-08 | 3.2973e-08 | 3.2973e-08 |  |  | Chromium | 3.2973e-08 | 3.2973e-08 | 3.2973e-08
Chrysene | 1.6223e-08 | 1.6223e-08 | 1.6223e-08 |  |  | Chrysene | 4.2394e-11 | 4.2394e-11 | 4.2394e-11 |  |  | Chrysene | 1.673e-08 | 1.673e-08 | 1.673e-08
Cobalt | 1.9784e-09 | 1.9784e-09 | 1.9784e-09 |  |  | Cobalt | 1.9784e-09 | 1.9784e-09 | 1.9784e-09 |  |  | Cobalt | 1.9784e-09 | 1.9784e-09 | 1.9784e-09
Copper | 2.0019e-08 | 2.0019e-08 | 2.0019e-08 |  |  | Copper | 2.0019e-08 | 2.0019e-08 | 2.0019e-08 |  |  | Copper | 2.0019e-08 | 2.0019e-08 | 2.0019e-08
Cyanide | 0 | 0 | 0 |  |  | Cyanide | 0 | 0 | 0 |  |  | Cyanide | 0 | 0 | 0
Cyclohexane | 7.4353e-06 | 7.4353e-06 | 7.4353e-06 |  |  | Cyclohexane | 0 | 0 | 0 |  |  | Cyclohexane | 0 | 0 | 0
Cyclopentane | 2.2861e-06 | 2.2861e-06 | 2.2861e-06 |  |  | Cyclopentane | 0 | 0 | 0 |  |  | Cyclopentane | 5.4799e-06 | 5.4799e-06 | 5.4799e-06
Dibenzo(a,h) anthracene | 2.8262e-11 | 2.8262e-11 | 2.8262e-11 |  |  | Dibenzo(a,h) anthracene | 2.8262e-11 | 2.8262e-11 | 2.8262e-11 |  |  | Dibenzo(a,h) anthracene | 2.8262e-11 | 2.8262e-11 | 2.8262e-11
Dichlorobenzene, mixed isomers | 2.8262e-08 | 2.8262e-08 | 2.8262e-08 |  |  | Dichlorobenzene, mixed isomers | 2.8262e-08 | 2.8262e-08 | 2.8262e-08 |  |  | Dichlorobenzene, mixed isomers | 2.8262e-08 | 2.8262e-08 | 2.8262e-08
1,1-Dichloroethane | 9.439e-07 | 9.439e-07 | 9.439e-07 |  |  | 1,1-Dichloroethane | 2.7762e-07 | 2.7762e-07 | 2.7762e-07 |  |  | 1,1-Dichloroethane | 5.6972e-07 | 5.6972e-07 | 5.6972e-07
Dichloromethane | 3.5487e-06 | 3.5487e-06 | 3.5487e-06 |  |  | Dichloromethane | 0 | 0 | 0 |  |  | Dichloromethane | 4.8281e-07 | 4.8281e-07 | 4.8281e-07
1,3-Dichloropropene | 1.0574e-06 | 1.0574e-06 | 1.0574e-06 |  |  | 1,3-Dichloropropene | 0 | 0 | 0 |  |  | 1,3-Dichloropropene | 6.3732e-07 | 6.3732e-07 | 6.3732e-07
Dimethylbenz(a)anthracene | 3.7683e-10 | 3.7683e-10 | 3.7683e-10 |  |  | Dimethylbenz(a)anthracene | 3.7683e-10 | 3.7683e-10 | 3.7683e-10 |  |  | Dimethylbenz(a)anthracene | 3.7683e-10 | 3.7683e-10 | 3.7683e-10
Ethane | 0.0017116 | 0.0017116 | 0.0017116 |  |  | Ethane | 0.0016995 | 0.0016995 | 0.0016995 |  |  | Ethane | 0.0025348 | 0.0025348 | 0.0025348
Ethyl chloride | 0 | 0 | 0 |  |  | Ethyl chloride | 0 | 0 | 0 |  |  | Ethyl chloride | 4.5143e-08 | 4.5143e-08 | 4.5143e-08
Ethylbenzene | 2.6072e-06 | 2.6072e-06 | 2.6072e-06 |  |  | Ethylbenzene | 5.9869e-07 | 5.9869e-07 | 5.9869e-07 |  |  | Ethylbenzene | 9.5839e-07 | 9.5839e-07 | 9.5839e-07
Ethylene dibromide | 1.7719e-06 | 1.7719e-06 | 1.7719e-06 |  |  | Ethylene dibromide | 5.142e-07 | 5.142e-07 | 5.142e-07 |  |  | Ethylene dibromide | 1.0694e-06 | 1.0694e-06 | 1.0694e-06
Ethylene dichloride | 1.0187e-06 | 1.0187e-06 | 1.0187e-06 |  |  | Ethylene dichloride | 2.7279e-07 | 2.7279e-07 | 2.7279e-07 |  |  | Ethylene dichloride | 5.6972e-07 | 5.6972e-07 | 5.6972e-07
Fluoranthene | 8.7148e-09 | 8.7148e-09 | 8.7148e-09 |  |  | Fluoranthene | 7.0656e-11 | 7.0656e-11 | 7.0656e-11 |  |  | Fluoranthene | 2.6796e-08 | 2.6796e-08 | 2.6796e-08
Fluorene | 4.0798e-08 | 4.0798e-08 | 4.0798e-08 |  |  | Fluorene | 6.5945e-11 | 6.5945e-11 | 6.5945e-11 |  |  | Fluorene | 1.3688e-07 | 1.3688e-07 | 1.3688e-07
Formaldehyde | 0.0013326 | 0.0013326 | 0.0013326 |  |  | Formaldehyde | 0.00049489 | 0.00049489 | 0.00049489 |  |  | Formaldehyde | 0.0012746 | 0.0012746 | 0.0012746
Indeno(1,2,3-cd)pyrene | 2.3972e-10 | 2.3972e-10 | 2.3972e-10 |  |  | Indeno(1,2,3-cd)pyrene | 4.2394e-11 | 4.2394e-11 | 4.2394e-11 |  |  | Indeno(1,2,3-cd)pyrene | 4.2394e-11 | 4.2394e-11 | 4.2394e-11
Isobutane | 9.0528e-05 | 9.0528e-05 | 9.0528e-05 |  |  | Isobutane | 0 | 0 | 0 |  |  | Isobutane | 0 | 0 | 0
Isobutyraldehyde | 1.055e-05 | 1.055e-05 | 1.055e-05 |  |  | Isobutyraldehyde | 1.1732e-06 | 1.1732e-06 | 1.1732e-06 |  |  | Isobutyraldehyde | 2.4382e-06 | 2.4382e-06 | 2.4382e-06
Isomers of xylene | 6.4697e-06 | 6.4697e-06 | 6.4697e-06 |  |  | Isomers of xylene | 4.7074e-06 | 4.7074e-06 | 4.7074e-06 |  |  | Isomers of xylene | 4.4419e-06 | 4.4419e-06 | 4.4419e-06
Lead | 1.1776e-08 | 1.1776e-08 | 1.1776e-08 |  |  | Lead | 1.1776e-08 | 1.1776e-08 | 1.1776e-08 |  |  | Lead | 1.1776e-08 | 1.1776e-08 | 1.1776e-08
Manganese | 8.9497e-09 | 8.9497e-09 | 8.9497e-09 |  |  | Manganese | 8.9497e-09 | 8.9497e-09 | 8.9497e-09 |  |  | Manganese | 8.9497e-09 | 8.9497e-09 | 8.9497e-09
Mercury | 6.1235e-09 | 6.1235e-09 | 6.1235e-09 |  |  | Mercury | 6.1235e-09 | 6.1235e-09 | 6.1235e-09 |  |  | Mercury | 6.1235e-09 | 6.1235e-09 | 6.1235e-09
Methane | 0.035004 | 0.035004 | 0.035004 |  |  | Methane | 0.0055524 | 0.0055524 | 0.0055524 |  |  | Methane | 0.030176 | 0.030176 | 0.030176
Methyl alcohol | 5.9869e-05 | 5.9869e-05 | 5.9869e-05 |  |  | Methyl alcohol | 7.3871e-05 | 7.3871e-05 | 7.3871e-05 |  |  | Methyl alcohol | 6.0352e-05 | 6.0352e-05 | 6.0352e-05
2-Methyl Naphthalene | 5.1661e-07 | 5.1661e-07 | 5.1661e-07 |  |  | 2-Methyl Naphthalene | 5.6525e-10 | 5.6525e-10 | 5.6525e-10 |  |  | 2-Methyl Naphthalene | 8.0147e-07 | 8.0147e-07 | 8.0147e-07
3-Methylcholanthrene | 4.2394e-11 | 4.2394e-11 | 4.2394e-11 |  |  | 3-Methylcholanthrene | 4.2394e-11 | 4.2394e-11 | 4.2394e-11 |  |  | 3-Methylcholanthrene | 4.2394e-11 | 4.2394e-11 | 4.2394e-11
Methylcyclohexane | 8.1596e-06 | 8.1596e-06 | 8.1596e-06 |  |  | Methylcyclohexane | 0 | 0 | 0 |  |  | Methylcyclohexane | 2.9693e-05 | 2.9693e-05 | 2.9693e-05
Molybdenum | 2.5907e-08 | 2.5907e-08 | 2.5907e-08 |  |  | Molybdenum | 2.5907e-08 | 2.5907e-08 | 2.5907e-08 |  |  | Molybdenum | 2.5907e-08 | 2.5907e-08 | 2.5907e-08
N-Hexane | 1.0743e-05 | 1.0743e-05 | 1.0743e-05 |  |  | N-Hexane | 4.2394e-05 | 4.2394e-05 | 4.2394e-05 |  |  | N-Hexane | 2.6796e-05 | 2.6796e-05 | 2.6796e-05
N-Nonane | 7.4353e-07 | 7.4353e-07 | 7.4353e-07 |  |  | N-Nonane | 0 | 0 | 0 |  |  | N-Nonane | 2.6555e-06 | 2.6555e-06 | 2.6555e-06
N-Octane | 1.7961e-06 | 1.7961e-06 | 1.7961e-06 |  |  | N-Octane | 0 | 0 | 0 |  |  | N-Octane | 8.4734e-06 | 8.4734e-06 | 8.4734e-06
N-Pentane | 3.6935e-05 | 3.6935e-05 | 3.6935e-05 |  |  | N-Pentane | 6.1235e-05 | 6.1235e-05 | 6.1235e-05 |  |  | N-Pentane | 6.2766e-05 | 6.2766e-05 | 6.2766e-05
Naphthalene | 2.3248e-06 | 2.3248e-06 | 2.3248e-06 |  |  | Naphthalene | 2.3441e-06 | 2.3441e-06 | 2.3441e-06 |  |  | Naphthalene | 1.7961e-06 | 1.7961e-06 | 1.7961e-06
Nickel | 4.9459e-08 | 4.9459e-08 | 4.9459e-08 |  |  | Nickel | 4.9459e-08 | 4.9459e-08 | 4.9459e-08 |  |  | Nickel | 4.9459e-08 | 4.9459e-08 | 4.9459e-08
Nitrogen oxides (NOx) | 0.076526 | 0.011479 | 0.05816 |  |  | Nitrogen oxides (NOx) | 0.053351 | 0.0080027 | 0.040547 |  |  | Nitrogen oxides (NOx) | 0.098494 | 0.014774 | 0.074856
Nitrous oxide | 0 | 0 | 0 |  |  | Nitrous oxide | 0 | 0 | 0 |  |  | Nitrous oxide | 0 | 0 | 0
Perchloroethylene | 0 | 0 | 0 |  |  | Perchloroethylene | 0 | 0 | 0 |  |  | Perchloroethylene | 5.9869e-08 | 5.9869e-08 | 5.9869e-08
Perylene | 1.1998e-10 | 1.1998e-10 | 1.1998e-10 |  |  | Perylene | 0 | 0 | 0 |  |  | Perylene | 0 | 0 | 0
Phenanthrene | 8.5217e-08 | 8.5217e-08 | 8.5217e-08 |  |  | Phenanthrene | 4.0038e-10 | 4.0038e-10 | 4.0038e-10 |  |  | Phenanthrene | 2.5106e-07 | 2.5106e-07 | 2.5106e-07
Phenol | 1.0163e-06 | 1.0163e-06 | 1.0163e-06 |  |  | Phenol | 0 | 0 | 0 |  |  | Phenol | 5.7938e-07 | 5.7938e-07 | 5.7938e-07
Phosphorus | 0 | 0 | 0 |  |  | Phosphorus | 0 | 0 | 0 |  |  | Phosphorus | 0 | 0 | 0
>PM10 | 4.4748e-05 | 4.4748e-05 | 4.4748e-05 |  |  | >PM10 | 4.4749e-05 | 4.4749e-05 | 4.4749e-05 |  |  | >PM10 | 4.4749e-05 | 4.4749e-05 | 4.4749e-05
PM2.5-PM10 | 0 | 0 | 0 |  |  | PM2.5-PM10 | 0 | 0 | 0 |  |  | PM2.5-PM10 | 0 | 0 | 0
PM2.5 | 8.8234e-10 | 8.8234e-10 | 8.8234e-10 |  |  | PM2.5 | 2.1829e-10 | 2.1829e-10 | 2.1829e-10 |  |  | PM2.5 | 1.7716e-12 | 1.7716e-12 | 1.7716e-12
Polycyclic aromatic hydrocarbons (PAH) | 3.2349e-06 | 3.2349e-06 | 3.2349e-06 |  |  | Polycyclic aromatic hydrocarbons (PAH) | 3.4038e-06 | 3.4038e-06 | 3.4038e-06 |  |  | Polycyclic aromatic hydrocarbons (PAH) | 6.4939e-07 | 6.4939e-07 | 6.4939e-07
Propylene oxide | 0 | 0 | 0 |  |  | Propylene oxide | 0 | 0 | 0 |  |  | Propylene oxide | 0 | 0 | 0
Propane | 0.00069284 | 0.00069284 | 0.00069284 |  |  | Propane | 3.7683e-05 | 3.7683e-05 | 3.7683e-05 |  |  | Propane | 0.0010115 | 0.0010115 | 0.0010115
Propylene dichloride | 1.0767e-06 | 1.0767e-06 | 1.0767e-06 |  |  | Propylene dichloride | 3.1383e-07 | 3.1383e-07 | 3.1383e-07 |  |  | Propylene dichloride | 6.4939e-07 | 6.4939e-07 | 6.4939e-07
Pyrene | 1.4098e-08 | 1.4098e-08 | 1.4098e-08 |  |  | Pyrene | 1.1776e-10 | 1.1776e-10 | 1.1776e-10 |  |  | Pyrene | 3.2831e-08 | 3.2831e-08 | 3.2831e-08
Selenium | 5.6525e-10 | 5.6525e-10 | 5.6525e-10 |  |  | Selenium | 5.6525e-10 | 5.6525e-10 | 5.6525e-10 |  |  | Selenium | 5.6525e-10 | 5.6525e-10 | 5.6525e-10
Styrene | 1.3229e-06 | 1.3229e-06 | 1.3229e-06 |  |  | Styrene | 2.8727e-07 | 2.8727e-07 | 2.8727e-07 |  |  | Styrene | 5.6972e-07 | 5.6972e-07 | 5.6972e-07
Sulfur dioxide | 1.4195e-05 | 1.4195e-05 | 1.4195e-05 |  |  | Sulfur dioxide | 1.4195e-05 | 1.4195e-05 | 1.4195e-05 |  |  | Sulfur dioxide | 1.4195e-05 | 1.4195e-05 | 1.4195e-05
Sulfur oxides (SOx) | 0 | 0 | 0 |  |  | Sulfur oxides (SOx) | 0 | 0 | 0 |  |  | Sulfur oxides (SOx) | 0 | 0 | 0
1,1,2,2-Tetrachloroethane | 1.6005e-06 | 1.6005e-06 | 1.6005e-06 |  |  | 1,1,2,2-Tetrachloroethane | 6.1076e-07 | 6.1076e-07 | 6.1076e-07 |  |  | 1,1,2,2-Tetrachloroethane | 9.6563e-07 | 9.6563e-07 | 9.6563e-07
Toluene | 2.3248e-05 | 2.3248e-05 | 2.3248e-05 |  |  | Toluene | 1.3471e-05 | 1.3471e-05 | 1.3471e-05 |  |  | Toluene | 9.8494e-06 | 9.8494e-06 | 9.8494e-06
Total organic compounds (TOC) | 0.039591 | 0.039591 | 0.039591 |  |  | Total organic compounds (TOC) | 0.0086424 | 0.0086424 | 0.0086424 |  |  | Total organic compounds (TOC) | 0.035487 | 0.035487 | 0.035487
1,1,2-Trichloroethane | 1.2722e-06 | 1.2722e-06 | 1.2722e-06 |  |  | 1,1,2-Trichloroethane | 3.6935e-07 | 3.6935e-07 | 3.6935e-07 |  |  | 1,1,2-Trichloroethane | 7.6768e-07 | 7.6768e-07 | 7.6768e-07
1,2,3-Trimethylbenzene | 8.5458e-07 | 8.5458e-07 | 8.5458e-07 |  |  | 1,2,3-Trimethylbenzene | 0 | 0 | 0 |  |  | 1,2,3-Trimethylbenzene | 5.5524e-07 | 5.5524e-07 | 5.5524e-07
1,2,4-Trimethylbenzene | 2.6796e-06 | 2.6796e-06 | 2.6796e-06 |  |  | 1,2,4-Trimethylbenzene | 0 | 0 | 0 |  |  | 1,2,4-Trimethylbenzene | 3.4521e-07 | 3.4521e-07 | 3.4521e-07
1,3,5-Trimethylbenzene | 4.3453e-07 | 4.3453e-07 | 4.3453e-07 |  |  | 1,3,5-Trimethylbenzene | 0 | 0 | 0 |  |  | 1,3,5-Trimethylbenzene | 8.1596e-07 | 8.1596e-07 | 8.1596e-07
2,2,4-Trimethylpentane | 2.0423e-05 | 2.0423e-05 | 2.0423e-05 |  |  | 2,2,4-Trimethylpentane | 0 | 0 | 0 |  |  | 2,2,4-Trimethylpentane | 6.0352e-06 | 6.0352e-06 | 6.0352e-06
Vanadium | 5.4169e-08 | 5.4169e-08 | 5.4169e-08 |  |  | Vanadium | 5.4169e-08 | 5.4169e-08 | 5.4169e-08 |  |  | Vanadium | 5.4169e-08 | 5.4169e-08 | 5.4169e-08
Vinyl chloride | 5.9628e-07 | 5.9628e-07 | 5.9628e-07 |  |  | Vinyl chloride | 1.7333e-07 | 1.7333e-07 | 1.7333e-07 |  |  | Vinyl chloride | 3.597e-07 | 3.597e-07 | 3.597e-07
Volatile organic compounds (VOC) | 0.0028969 | 0.0028969 | 0.0028969 |  |  | Volatile organic compounds (VOC) | 0.00071457 | 0.00071457 | 0.00071457 |  |  | Volatile organic compounds (VOC) | 0.0028486 | 0.0028486 | 0.0028486
Zinc | 6.8301e-07 | 6.8301e-07 | 6.8301e-07 |  |  | Zinc | 6.8301e-07 | 6.8301e-07 | 6.8301e-07 |  |  | Zinc | 6.8301e-07 | 6.8301e-07 | 6.8301e-07
PM, filterable | 4.4749e-05 | 4.4749e-05 | 4.4749e-05 |  |  | PM, filterable | 4.4749e-05 | 4.4749e-05 | 4.4749e-05 |  |  | PM, filterable | 4.4749e-05 | 4.4749e-05 | 4.4749e-05
PM10, filterable | 8.8234e-10 | 8.8234e-10 | 8.8234e-10 |  |  | PM10, filterable | 2.1829e-10 | 2.1829e-10 | 2.1829e-10 |  |  | PM10, filterable | 1.7716e-12 | 1.7716e-12 | 1.7716e-12
PM2.5, filterable | 8.8234e-10 | 8.8234e-10 | 8.8234e-10 |  |  | PM2.5, filterable | 2.1829e-10 | 2.1829e-10 | 2.1829e-10 |  |  | PM2.5, filterable | 1.7716e-12 | 1.7716e-12 | 1.7716e-12
Note on A72: Laura D. Monahan: Expressed as NO2
Note on J72: Laura D. Monahan: Expressed as NO2
Note on Q72: Laura D. Monahan: Expressed as NO2
Note on A175: Laura D. Monahan: Expressed as NO2
Note on J175: Laura D. Monahan: Expressed as NO2
Note on Q175: Laura D. Monahan: Expressed as NO2
Note on V175: Laura D. Monahan: Expressed as NO2
Note on R178: Laura D. Monahan: Expressed as NO2
Note on A381: Laura D. Monahan: Expressed as NO2
Note on J381: Laura D. Monahan: Expressed as NO2
Note on Q381: Laura D. Monahan: Expressed as NO2
Note on A484: Laura D. Monahan: Expressed as NO2
Note on J484: Laura D. Monahan: Expressed as NO2
Note on A587: Laura D. Monahan: Expressed as NO2
Note on J587: Laura D. Monahan: Expressed as NO2
Note on A690: Laura D. Monahan: Expressed as NO2
Note on J690: Laura D. Monahan: Expressed as NO2
Note on A793: Laura D. Monahan: Expressed as NO2
Note on G793: Laura D. Monahan: Expressed as NO2
Note on M793: Laura D. Monahan: Expressed as NO2

## Emissions Tables
Additional Data Tables from AP-42 [Reference 2]

## Conversions
Conversions
Conversion Factors |  |  |  | References
1 | kg | 2.2046 | lb
1 | kg NG | 1.4703 | m3 | 4
1 | m3 | 35.3147 | f3 | 4
1 | f3 | 1e-06 | Mcf
1 | cf NG | 1025 | Btu | 5
1 | MJ NG | 0.922 | cf | 5
1 | J | 1e-06 | MJ
1 | ng | 2.2046e-12 | lb | 6
1 | MMBtu NG | 0.00097276 | MMscf

## Assumptions
Assumptions
Assumption # | Description
1 | EPA values given as <xxxx were assumed to be the maximum value.
2 | Emissions data gaps for control technologies were filled with uncontrolled emissions data for all scenarios, unless where noted otherwise.
3 | Assumed that SCR controls operate at 85 percent efficiency.
4 | All sulfur in the fuel is assumed to be converted to SO2. S=percent sulfur in the fuel. Emission factor based on an average natural gas heating value (HHV) of 1020 Btu/scf at 60 deg. F. To convert from (lb/MMBtu) to (lb/10^6 scf) multiply by 1020. Also, this emission factor may be converted to other natural gas heating values by multiplying the given emission factor by the ratio of the specified heating value to the average heating value of 1020 Btu/scf.

## GaBi 5 Import
GaBi 6
Processes\NETL Power\Power 2012\Saline Aquifer |  | Database | NETL Comp DB with TAR Models Loaded 07132012 - Loaded 10052012 [C:\Users\558108\Documents\GaBi\DB\Converted DBs to GaBi 5.0 Format\NETL Comp DB with TAR Models Loaded 07132012 - Loaded 10052012.GabiDB]
Name |  | Combustion of Natural Gas |  | u-so - Unit process, single operation | 2015-02-05 09:55
Documentation
Process information
Key information
Treatment, standards, routes
Mix and location types
Further quantitative specifications
Synonyms
Complementing processes
Statistical classification
General comment
This unit process includes the emissions associated with the combustion of natural gas.
This unit process provides a summary of relevant input and output flows associated with the combustion of natural gas utilized for several downstream processes. The reference flow of this unit process is: 1 kg of Natural Gas
Quantitative reference
Type of quantitative reference | Reference flow(s)
Reference flow(s)
Functional unit, production period, or other parameter
Time representativeness
Reference year | 2012 | Data set valid until | 0
Time representativeness
Geography
Meridian
Latitude
Geographical representativeness
United States
N/A
Technological representativeness
Technology description including background system
Included data sets
Technical purpose of product or process
Pictogramme of technology | No image
Flow diagram(s) or picture(s)
Mathematical model
Model description
Modelling and validation
LCI method and allocation
LCI method principle
Deviation from LCI method principle/explanations
Energy Conversion (EC)
Gate-to-Gate Process (GG)
LCI method approaches
Deviations from LCI method approaches/explanations
Modeling constants
Deviation from Modeling constants / explanations
LCA methodology report
Data sources and handling
Data cut-off and completeness principles
Deviation from data cut-off and completeness principles / explanations
Data selection and combination principles
Deviation from data selection and combination principles / explanations
Data treatment and extrapolations principles
Deviation from data treatment and extrapolations principles / explanations
Data handling report
Data source(s) used for this data set
Percentage supply or production covered | 0% | Annual supply or production volume
Sampling procedure
Data collection period
Uncertainty adjustments
Use advice for data set
Completeness
Supported impact assessment methods
Validation
Review
Compliance declarations
Compliance system | Overall compliance | Nomenclature and hierarchy compliance | Methodological compliance | Review compliance | Documentation compliance
Administrative information
Commissioner and goal
Commissioner of data set
Project
Intended applications
Dataset generator/modeller
Dataset generator/modeller
Data entry by
Data entry by
Converted dataset from
Official approval of data set by producer/operator
Publication and ownership
Workflow and publication status | Working draft
Unchanged republication of
Registration authority
Registration number
Entities or persons with exclusive access to this data set
Copyright | No
License type | Free of charge for all users and uses
Access and use restrictions
Owner of the data set
Parameter
Parameter | Formula | Value | Minimum | Maximum | Standard deviation | Comment, units, defaults
Ace_ene |  | 4.2394e-11 |  |  | 0% | [kg/kg natural gas] Acenaphthene emissions per kg of combusted natural gas
Ace_ylene |  | 4.2394e-11 |  |  | 0% | [kg/kg natural gas] Acenaphthylene emissions per kg of combusted natural gas
Ace_yde |  | 9.6563e-07 |  |  | 0% | [kg/kg natural gas] Acetaldehyde emissions per kg of combusted natural gas
Acrolein |  | 1.545e-07 |  |  | 0% | [kg/kg natural gas] Acrolein emissions per kg of combusted natural gas
NH3 |  | 0 |  |  | 0% | [kg/kg natural gas] Ammonia emissions per kg of combusted natural gas
Anthracene |  | 5.6525e-11 |  |  | 0% | [kg/kg natural gas] Anthracene emissions per kg of combusted natural gas
Arsenic |  | 4.7104e-09 |  |  | 0% | [kg/kg natural gas] Arsenic emissions per kg of combusted natural gas
Barium |  | 1.0363e-07 |  |  | 0% | [kg/kg natural gas] Barium emissions per kg of combusted natural gas
Benzene |  | 2.8969e-07 |  |  | 0% | [kg/kg natural gas] Benzene emissions per kg of combusted natural gas
Benz_cene |  | 7.2422e-08 |  |  | 0% | [kg/kg natural gas] Benzo (a) anthracene emissions per kg of combusted natural gas
Benz_a_pyr |  | 2.8262e-11 |  |  | 0% | [kg/kg natural gas] Benzo (a) pyrene emissions per kg of combusted natural gas
Benz_b_fluor |  | 4.2394e-11 |  |  | 0% | [kg/kg natural gas] Benzo (b) fluoranthene emissions per kg of combusted natural gas
Benz_e_pyrene |  | 0 |  |  | 0% | [kg/kg natural gas] Benzo (e) pyrene emissions per kg of combusted natural gas
Benz_per |  | 2.8262e-11 |  |  | 0% | [kg/kg natural gas] Benzo (g,h,i) perylene emissions per kg of combusted natural gas
Benz_k_fluor |  | 4.2394e-11 |  |  | 0% | [kg/kg natural gas] Benzo (k) fluoranthene emissions per kg of combusted natural gas
Beryllium |  | 2.8262e-10 |  |  | 0% | [kg/kg natural gas] Beryllium emissions per kg of combusted natural gas
Biphenyl |  | 0 |  |  | 0% | [kg/kg natural gas] Biphenyl emissions per kg of combusted natural gas
But_1_3 |  | 1.0381e-08 |  |  | 0% | [kg/kg natural gas] 1,3-Butadiene emissions per kg of combusted natural gas
n_butane |  | 4.9459e-05 |  |  | 0% | [kg/kg natural gas] n-Butane emissions per kg of combusted natural gas
Cadmium |  | 1.673e-07 |  |  | 0% | [kg/kg natural gas] Cadmium emissions per kg of combusted natural gas
CO |  | 2.6555 |  |  | 0% | [kg/kg natural gas] Carbon dioxide emissions per kg of combusted natural gas
CO2 |  | 0.0019795 |  |  | 0% | [kg/kg natural gas] Carbon monoxide emissions per kg of combusted natural gas
C_tetrachlor |  | 0 |  |  | 0% | [kg/kg natural gas] Carbon tetrachloride emissions per kg of combusted natural gas
Chlorobenzene |  | 0 |  |  | 0% | [kg/kg natural gas] Chlorobenzene emissions per kg of combusted natural gas
Chloroform |  | 0 |  |  | 0% | [kg/kg natural gas] Chloroform emissions per kg of combusted natural gas
Chromium |  | 3.2107e-07 |  |  | 0% | [kg/kg natural gas] Chromium emissions per kg of combusted natural gas
Chrysene |  | 4.2394e-11 |  |  | 0% | [kg/kg natural gas] Chrysene emissions per kg of combusted natural gas
Cobalt |  | 1.9784e-09 |  |  | 0% | [kg/kg natural gas] Cobalt emissions per kg of combusted natural gas
Copper |  | 1.6705e-06 |  |  | 0% | [kg/kg natural gas] Copper emissions per kg of combusted natural gas
Cyanide |  | 0 |  |  | 0% | [kg/kg natural gas] Cyanide emissions per kg of combusted natural gas
Cyclohexane |  | 0 |  |  | 0% | [kg/kg natural gas] Cyclohexane emissions per kg of combusted natural gas
Cyclopentane |  | 0 |  |  | 0% | [kg/kg natural gas] Cyclopentane emissions per kg of combusted natural gas
Dib_anth |  | 2.8262e-11 |  |  | 0% | [kg/kg natural gas] Dibenzo(a,h) anthracene emissions per kg of combusted natural gas
Dichlorobenzene |  | 2.8262e-08 |  |  | 0% | [kg/kg natural gas] Dichlorobenzene, mixed isomers emissions per kg of combusted natural gas
1_1_Dichlor_eth |  | 0 |  |  | 0% | [kg/kg natural gas] 1,1-Dichloroethane emissions per kg of combusted natural gas
Dichloromethane |  | 0 |  |  | 0% | [kg/kg natural gas] Dichloromethane emissions per kg of combusted natural gas
1_3_Dichlor_pro |  | 0 |  |  | 0% | [kg/kg natural gas] 1,3-Dichloropropene emissions per kg of combusted natural gas
Dimethyl_a_anth |  | 3.7683e-10 |  |  | 0% | [kg/kg natural gas] Dimethylbenz(a)anthracene emissions per kg of combusted natural gas
Ethane |  | 7.3011e-05 |  |  | 0% | [kg/kg natural gas] Ethane emissions per kg of combusted natural gas
Ethyl_chlor |  | 0 |  |  | 0% | [kg/kg natural gas] Ethyl chloride emissions per kg of combusted natural gas
Ethyl_b |  | 7.725e-07 |  |  | 0% | [kg/kg natural gas] Ethylbenzene emissions per kg of combusted natural gas
Ethyl_dibrom |  | 0 |  |  | 0% | [kg/kg natural gas] Ethylene dibromide emissions per kg of combusted natural gas
Ethyl_dichlor |  | 0 |  |  | 0% | [kg/kg natural gas] Ethylene dichloride emissions per kg of combusted natural gas
Fluoran |  | 2.8969e-08 |  |  | 0% | [kg/kg natural gas] Fluoranthene emissions per kg of combusted natural gas
Fluor |  | 6.5945e-11 |  |  | 0% | [kg/kg natural gas] Flourene emissions per kg of combusted natural gas
Form |  | 1.714e-05 |  |  | 0% | [kg/kg natural gas] Formaldehyde emissions per kg of combusted natural gas
Ind_pyr |  | 4.2394e-11 |  |  | 0% | [kg/kg natural gas] Indeno(1,2,3-cd)pyrene emissions per kg of combusted natural gas
Isobutane |  | 0 |  |  | 0% | [kg/kg natural gas] Isobutane emissions per kg of combusted natural gas
Isobut_hyde |  | 0 |  |  | 0% | [kg/kg natural gas] Isobutyraldehyde emissions per kg of combusted natural gas
Iso_xylene |  | 1.545e-06 |  |  | 0% | [kg/kg natural gas] Isomers of xylene emissions per kg of combusted natural gas
Lead |  | 1.1776e-08 |  |  | 0% | [kg/kg natural gas] Lead emissions per kg of combusted natural gas
Manganese |  | 1.9361e-06 |  |  | 0% | [kg/kg natural gas] Manganese emissions per kg of combusted natural gas
Mercury |  | 1.6005e-07 |  |  | 0% | [kg/kg natural gas] Mercury emissions per kg of combusted natural gas
CH4 |  | 0.00020761 |  |  | 0% | [kg/kg natural gas] Methane emissions per kg of combusted natural gas
Methyl_alch |  | 0 |  |  | 0% | [kg/kg natural gas] Methyl alcohol emissions per kg of combusted natural gas
2_Methyl_Naph |  | 5.6525e-10 |  |  | 0% | [kg/kg natural gas] 2-Methyl Naphthalene emissions per kg of combusted natural gas
3_Methyl_ene |  | 4.2394e-11 |  |  | 0% | [kg/kg natural gas] 3-Methylcholanthrene emissions per kg of combusted natural gas
Methyl_hex |  | 0 |  |  | 0% | [kg/kg natural gas] Methylcyclohexane emissions per kg of combusted natural gas
Molybdenum |  | 2.5907e-08 |  |  | 0% | [kg/kg natural gas] Molybdenum emissions per kg of combusted natural gas
N_Hex |  | 4.2394e-05 |  |  | 0% | [kg/kg natural gas] N-Hexane emissions per kg of combusted natural gas
N_Non |  | 0 |  |  | 0% | [kg/kg natural gas] N-Nonane emissions per kg of combusted natural gas
N_Oct |  | 0 |  |  | 0% | [kg/kg natural gas] N-Octance emissions per kg of combusted natural gas
N_Pent |  | 6.1235e-05 |  |  | 0% | [kg/kg natural gas] N-Pentane emissions per kg of combusted natural gas
Napth |  | 3.1383e-08 |  |  | 0% | [kg/kg natural gas] Naphthalene emissions per kg of combusted natural gas
Nickel |  | 2.7762e-06 |  |  | 0% | [kg/kg natural gas] Nickel emissions per kg of combusted natural gas
NOx |  | 0.007725 |  |  | 0% | [kg/kg natural gas] Nitrogen oxides (NOx) emissions per kg of combusted natural gas
N2O |  | 7.2422e-05 |  |  | 0% | [kg/kg natural gas] Nitrous oxide emissions per kg of combusted natural gas
Perchlor_ene |  | 0 |  |  | 0% | [kg/kg natural gas] Perchloroethylene emissions per kg of combusted natural gas
Perylene |  | 0 |  |  | 0% | [kg/kg natural gas] Perylene emissions per kg of combusted natural gas
Phen |  | 4.0038e-10 |  |  | 0% | [kg/kg natural gas] Phenanthrene emissions per kg of combusted natural gas
Phenol |  | 3.0659e-07 |  |  | 0% | [kg/kg natural gas] Phenol emissions per kg of combusted natural gas
Phos |  | 0 |  |  | 0% | [kg/kg natural gas] Phosphorus emissions per kg of combusted natural gas
PM10_Great |  | 4.4749e-05 |  |  | 0% | [kg/kg natural gas] Particulate matter greater than 10 microns emissions per kg of combusted natural gas
PM25_PM10 |  | 0 |  |  | 0% | [kg/kg natural gas] Particulate matter between 2.5 and 10 microns emissions per kg of combusted natural gas
PM25 |  | 0 |  |  | 0% | [kg/kg natural gas] Particulate matter less than 2.5 microns emissions per kg of combusted natural gas
PAH |  | 5.311e-08 |  |  | 0% | [kg/kg natural gas] Polycyclic aromatic hydrocarbons (PAH) emissions per kg of combusted natural gas
Prop_oxide |  | 7.0008e-07 |  |  | 0% | [kg/kg natural gas] Propylene oxide emissions per kg of combusted natural gas
Propane |  | 3.7683e-05 |  |  | 0% | [kg/kg natural gas] Propane emissions per kg of combusted natural gas
Propylene |  | 0 |  |  | 0% | [kg/kg natural gas] Propylene dichloride emissions per kg of combusted natural gas
Pyrene |  | 1.1776e-10 |  |  | 0% | [kg/kg natural gas] Pyrene emissions per kg of combusted natural gas
Selenium |  | 5.6525e-10 |  |  | 0% | [kg/kg natural gas] Selenium emissions per kg of combusted natural gas
Styrene |  | 0 |  |  | 0% | [kg/kg natural gas] Styrene emissions per kg of combusted natural gas
SO2 |  | 1.4131e-05 |  |  | 0% | [kg/kg natural gas] Sulfur dioxide emissions per kg of combusted natural gas
SOX |  | 0 |  |  | 0% | [kg/kg natural gas] Sulfur oxides (SOx) emissions per kg of combusted natural gas
Tetrachlor_eth |  | 0 |  |  | 0% | [kg/kg natural gas] 1,1,2,2-Tetrachloroethane emissions per kg of combusted natural gas
Toluene |  | 3.1383e-06 |  |  | 0% | [kg/kg natural gas] Toluene emissions per kg of combusted natural gas
TOC |  | 0.00026555 |  |  | 0% | [kg/kg natural gas] Total organic compounds (TOC) emissions per kg of combusted natural gas
Trichlor_eth |  | 0 |  |  | 0% | [kg/kg natural gas] 1,1,2-Trichloroethane emissions per kg of combusted natural gas
1_3_Trimeth_ben |  | 0 |  |  | 0% | [kg/kg natural gas] 1,2,3-Trimethylbenzene emissions per kg of combusted natural gas
1_4_Trimeth_ben |  | 0 |  |  | 0% | [kg/kg natural gas] 1,2,4-Trimethylbenzene emissions per kg of combusted natural gas
1_5_Trimeth_ben |  | 0 |  |  | 0% | [kg/kg natural gas] 1,3,5-Trimethylbenzene emissions per kg of combusted natural gas
_2_4_Trimeth_be |  | 0 |  |  | 0% | [kg/kg natural gas] 2,2,4-Trimethylpentane emissions per kg of combusted natural gas
Vanadium |  | 5.4169e-08 |  |  | 0% | [kg/kg natural gas] Vanadium emissions per kg of combusted natural gas
Vinyl_Chlor |  | 0 |  |  | 0% | [kg/kg natural gas] Vinyl chloride emissions per kg of combusted natural gas
VOC |  | 5.0696e-05 |  |  | 0% | [kg/kg natural gas] Volatile organic compounds (VOC) emissions per kg of combusted natural gas
Zinc |  | 6.8301e-07 |  |  | 0% | [kg/kg natural gas] Zinc emissions per kg of combusted natural gas
Natural Gas |  | 0 |  |  | 0% | [kg] Natural gas for combustion
Completeness | All Relevant Flows Captured
Inputs
Parameter | Flow | Quantity | Amount | Factor | Unit | Tracked flows | Standard deviation | Origin | Comment
Natural Gas | Natural gas [Natural gas products] |  | 0 | 1 |  | X | 0% | [Technosphere] | [Technosphere]
Outputs
Parameter | Flow | Quantity | Amount | Factor | Unit | Tracked flows | Standard deviation | Origin | Comment
| US: Natural gas, combusted in industrial equipment [Flows] |  | 1 | 1 |  | X | 0% | Reference flow | Reference flow
Ace_ene | Acentaphthene [Group PAH to air] |  | 4.2394e-11 | 1 | kg |  | 0% | Emission to air | Emission to air
Ace_ylene | Acenaphthylene [Organic emissions to air (group VOC)] |  | 4.2394e-11 | 1 | kg |  | 0% | Emission to air | Emission to air
Ace_yde | Acetaldehyde (Ethanal) [Group NMVOC to air] |  | 9.6563e-07 | 1 | kg |  | 0% | Emission to air | Emission to air
Acrolein | Acrolein [Group NMVOC to air] |  | 1.545e-07 | 1 | kg |  | 0% | Emission to air | Emission to air
NH3 | Ammonia [Inorganic emissions to air] |  | 0 | 1 | kg |  | 0% | Emission to air | Emission to air
Anthracene | Anthracene [Group PAH to air] |  | 5.6525e-11 | 1 | kg |  | 0% | Emission to air | Emission to air
Arsenic | Arsenic (+V) [Heavy metals to air] |  | 4.7104e-09 | 1 | kg |  | 0% | Emission to air | Emission to air
Barium | Barium [Inorganic emissions to air] |  | 1.0363e-07 | 1 | kg |  | 0% | Emission to air | Emission to air
Benzene | Benzene [Group NMVOC to air] |  | 2.8969e-07 | 1 | kg |  | 0% | Emission to air | Emission to air
Benz_cene | Benzo{a}anthracene [Group PAH to air] |  | 7.2422e-08 | 1 | kg |  | 0% | Emission to air | Emission to air
Benz_a_pyr | Benzo{a}pyrene [Group PAH to air] |  | 2.8262e-11 | 1 | kg |  | 0% | Emission to air | Emission to air
Benz_b_fluor | Benzo{b}fluoranthene [Group PAH to air] |  | 4.2394e-11 | 1 | kg |  | 0% | Emission to air | Emission to air
Benz_e_pyrene | Benzo{e}anthracene [Group NMVOC to air] |  | 0 | 1 | kg |  | 0% | Emission to air | Emission to air
Benz_per | Benzo{ghi}perylene [Group PAH to air] |  | 2.8262e-11 | 1 | kg |  | 0% | Emission to air | Emission to air
Benz_k_fluor | Benzo{k}fluoranthene [Group PAH to air] |  | 4.2394e-11 | 1 | kg |  | 0% | Emission to air | Emission to air
Beryllium | Beryllium [Inorganic emissions to air] |  | 2.8262e-10 | 1 | kg |  | 0% | Emission to air | Emission to air
Biphenyl | Biphenyl [Group NMVOC to air] |  | 0 | 1 | kg |  | 0% | Emission to air | Emission to air
But_1_3 | 1,3-Butadiene [Group NMVOC to air] |  | 1.0381e-08 | 1 | kg |  | 0% | Emission to air | Emission to air
n_butane | Butane (n-butane) [Group NMVOC to air] |  | 4.9459e-05 | 1 | kg |  | 0% | Emission to air | Emission to air
Cadmium | Cadmium [Heavy metals to air] |  | 1.673e-07 | 1 | kg |  | 0% | Emission to air | Emission to air
CO | Carbon dioxide [Inorganic emissions to air] |  | 2.6555 | 1 | kg |  | 0% | Emission to air | Emission to air
CO2 | Carbon monoxide [Inorganic emissions to air] |  | 0.0019795 | 1 | kg |  | 0% | Emission to air | Emission to air
C_tetrachlor | Carbon tetrachloride (tetrachloromethane) [Halogenated organic emissions to air] |  | 0 | 1 | kg |  | 0% | Emission to air | Emission to air
Chlorobenzene | Chlorobenzene [Halogenated organic emissions to air] |  | 0 | 1 | kg |  | 0% | Emission to air | Emission to air
Chloroform | Trichloromethane (chloroform) [Halogenated organic emissions to air] |  | 0 | 1 | kg |  | 0% | Emission to air | Emission to air
Chromium | Chromium (unspecified) [Heavy metals to air] |  | 3.2107e-07 | 1 | kg |  | 0% | Emission to air | Emission to air
Chrysene | Chrysene [Group PAH to air] |  | 4.2394e-11 | 1 | kg |  | 0% | Emission to air | Emission to air
Cobalt | Cobalt [Heavy metals to air] |  | 1.9784e-09 | 1 | kg |  | 0% | Emission to air | Emission to air
Copper | Copper [Inorganic emissions to air] |  | 1.6705e-06 | 1 | kg |  | 0% | Emission to air | Emission to air
Cyanide | Cyanide (unspecified) [Inorganic emissions to air] |  | 0 | 1 | kg |  | 0% | Emission to air | Emission to air
Cyclohexane | Cyclohexane (hexahydro benzene) [Group NMVOC to air] |  | 0 | 1 | kg |  | 0% | Emission to air | Emission to air
Cyclopentane | Cyclopentane [Group NMVOC to air] |  | 0 | 1 | kg |  | 0% | Emission to air | Emission to air
Dib_anth | Dibenz(a,h)anthracene [Group PAH to air] |  | 2.8262e-11 | 1 | kg |  | 0% | Emission to air | Emission to air
Dichlorobenzene | Dichlorobenzene (m-DCB; 1,3-Dichlorobenzene) [Halogenated organic emissions to air] |  | 2.8262e-08 | 1 | kg |  | 0% | Emission to air | Emission to air
1_1_Dichlor_eth | Dichloroethane (ethylene dichloride) [Halogenated organic emissions to air] |  | 0 | 1 | kg |  | 0% | Emission to air | Emission to air
Dichloromethane | Dichloromethane (methylene chloride) [Halogenated organic emissions to air] |  | 0 | 1 | kg |  | 0% | Emission to air | Emission to air
1_3_Dichlor_pro | 1,3-dichloropropene [Organic emissions to air (group VOC)] |  | 0 | 1 | kg |  | 0% | Emission to air | Emission to air
Dimethyl_a_anth | Dimethylbenz(a)anthracene [Group NMVOC to air] |  | 3.7683e-10 | 1 | kg |  | 0% | Emission to air | Emission to air
Ethane | Ethane [Group NMVOC to air] |  | 7.3011e-05 | 1 | kg |  | 0% | Emission to air | Emission to air
Ethyl_chlor | Ethyl chloride [Halogenated organic emissions to air] |  | 0 | 1 | kg |  | 0% | Emission to air | Emission to air
Ethyl_b | Ethyl benzene [Group NMVOC to air] |  | 7.725e-07 | 1 | kg |  | 0% | Emission to air | Emission to air
Ethyl_dibrom | 1,2-Dibromoethane [Halogenated organic emissions to air] |  | 0 | 1 | kg |  | 0% | Emission to air | Emission to air
Ethyl_dichlor | Ethylendichloride [Organic intermediate products] |  | 0 | 1 | kg |  | 0% | Emission to air | Emission to air
Fluoran | Fluoranthene [Group NMVOC to air] |  | 2.8969e-08 | 1 | kg |  | 0% | Emission to air | Emission to air
Fluor | Fluorene [Group NMVOC to air] |  | 6.5945e-11 | 1 | kg |  | 0% | Emission to air | Emission to air
Form | Formaldehyde (methanal) [Group NMVOC to air] |  | 1.714e-05 | 1 | kg |  | 0% | Emission to air | Emission to air
Ind_pyr | Indeno[1,2,3-cd]pyrene [Group PAH to air] |  | 4.2394e-11 | 1 | kg |  | 0% | Emission to air | Emission to air
Isobutane | iso-Butane [Group NMVOC to air] |  | 0 | 1 | kg |  | 0% | Emission to air | Emission to air
Isobut_hyde | iso-Butyraldehyde [Group NMVOC to air] |  | 0 | 1 | kg |  | 0% | Emission to air | Emission to air
Iso_xylene | Xylene (dimethyl benzene) [Group NMVOC to air] |  | 1.545e-06 | 1 | kg |  | 0% | Emission to air | Emission to air
Lead | Lead [Heavy metals to air] |  | 1.1776e-08 | 1 | kg |  | 0% | Emission to air | Emission to air
Manganese | Manganese [Heavy metals to air] |  | 1.9361e-06 | 1 | kg |  | 0% | Emission to air | Emission to air
Mercury | Mercury [Heavy metals to air] |  | 1.6005e-07 | 1 | kg |  | 0% | Emission to air | Emission to air
CH4 | Methane [Organic emissions to air] |  | 0.00020761 | 1 | kg |  | 0% | Emission to air | Emission to air
Methyl_alch | Methanol [Group NMVOC to air] |  | 0 | 1 | kg |  | 0% | Emission to air | Emission to air
2_Methyl_Naph | 2-Methyl Naphthalene [Group NMVOC to air] |  | 5.6525e-10 | 1 | kg |  | 0% | Emission to air | Emission to air
3_Methyl_ene | 3-Methylcholanthrene [Group PAH to air] |  | 4.2394e-11 | 1 | kg |  | 0% | Emission to air | Emission to air
Methyl_hex | Methylcyclohexane [Group NMVOC to air] |  | 0 | 1 | kg |  | 0% | Emission to air | Emission to air
Molybdenum | Molybdenum [Heavy metals to air] |  | 2.5907e-08 | 1 | kg |  | 0% | Emission to air | Emission to air
N_Hex | Hexane (isomers) [Group NMVOC to air] |  | 4.2394e-05 | 1 | kg |  | 0% | Emission to air | Emission to air
N_Non | Nonane [Group NMVOC to air] |  | 0 | 1 | kg |  | 0% | Emission to air | Emission to air
N_Oct | Octane [Group NMVOC to air] |  | 0 | 1 | kg |  | 0% | Emission to air | Emission to air
N_Pent | Pentane (n-pentane) [Group NMVOC to air] |  | 6.1235e-05 | 1 | kg |  | 0% | Emission to air | Emission to air
Napth | Naphthalene [Group PAH to air] |  | 3.1383e-08 | 1 | kg |  | 0% | Emission to air | Emission to air
Nickel | Nickel (+II) [Heavy metals to air] |  | 2.7762e-06 | 1 | kg |  | 0% | Emission to air | Emission to air
NOx | Nitrogen oxides [Inorganic emissions to air] |  | 0.007725 | 1 | kg |  | 0% | Emission to air | Emission to air
N2O | Nitrous oxide (laughing gas) [Inorganic emissions to air] |  | 7.2422e-05 | 1 | kg |  | 0% | Emission to air | Emission to air
Perchlor_ene | Tetrachloroethene (perchloroethylene) [Halogenated organic emissions to air] |  | 0 | 1 | kg |  | 0% | Emission to air | Emission to air
Perylene | Perylene [Group NMVOC to air] |  | 0 | 1 | kg |  | 0% | Emission to air | Emission to air
Phen | Phenanthrene [Group PAH to air] |  | 4.0038e-10 | 1 | kg |  | 0% | Emission to air | Emission to air
Phenol | Phenol (hydroxy benzene) [Group NMVOC to air] |  | 3.0659e-07 | 1 | kg |  | 0% | Emission to air | Emission to air
Phos | Phosphorus [Inorganic emissions to air] |  | 0 | 1 | kg |  | 0% | Emission to air | Emission to air
PM10_Great | Dust (> PM10) [Particles to air] |  | 4.4749e-05 | 1 | kg |  | 0% | Emission to air | Emission to air
PM25_PM10 | Dust (PM2,5 - PM10) [Particles to air] |  | 0 | 1 | kg |  | 0% | Emission to air | Emission to air
PM25 | Dust (PM2.5) [Particles to air] |  | 0 | 1 | kg |  | 0% | Emission to air | Emission to air
PAH | Polycyclic aromatic hydrocarbons (carcinogenic) [Group PAH to air] |  | 5.311e-08 | 1 | kg |  | 0% | Emission to air | Emission to air
Prop_oxide | Propylene oxide [Group NMVOC to air] |  | 7.0008e-07 | 1 | kg |  | 0% | Emission to air | Emission to air
Propane | Propane [Group NMVOC to air] |  | 3.7683e-05 | 1 | kg |  | 0% | Emission to air | Emission to air
Propylene | Dichloropropane [Halogenated organic emissions to air] |  | 0 | 1 | kg |  | 0% | Emission to air | Emission to air
Pyrene | Pyrene [Group PAH to air] |  | 1.1776e-10 | 1 | kg |  | 0% | Emission to air | Emission to air
Selenium | Selenium [Heavy metals to air] |  | 5.6525e-10 | 1 | kg |  | 0% | Emission to air | Emission to air
Styrene | Styrene [Group NMVOC to air] |  | 0 | 1 | kg |  | 0% | Emission to air | Emission to air
SO2 | Sulphur dioxide [Inorganic emissions to air] |  | 1.4131e-05 | 1 | kg |  | 0% | Emission to air | Emission to air
SOX | Sulphur oxide [Inorganic emissions to air] |  | 0 | 1 | kg |  | 0% | Emission to air | Emission to air
Tetrachlor_eth | 1,1,2,2-Tetrachloroethane [Halogenated organic emissions to air] |  | 0 | 1 | kg |  | 0% | Emission to air | Emission to air
Toluene | Toluene (methyl benzene) [Group NMVOC to air] |  | 3.1383e-06 | 1 | kg |  | 0% | Emission to air | Emission to air
TOC | Total organic carbon [Other emissions to air] |  | 0.00026555 | 1 | kg |  | 0% | Emission to air | Emission to air
Trichlor_eth | 1,1,2-Trichloroethane [Halogenated organic emissions to air] |  | 0 | 1 | kg |  | 0% | Emission to air | Emission to air
1_3_Trimeth_ben | 1,2,3-Trimethylbenzene [Group NMVOC to air] |  | 0 | 1 | kg |  | 0% | Emission to air | Emission to air
1_4_Trimeth_ben | 1,2,4-Trimethylbenzene [Group NMVOC to air] |  | 0 | 1 | kg |  | 0% | Emission to air | Emission to air
1_5_Trimeth_ben | 1,3,5-Trimethylbenzene [Group NMVOC to air] |  | 0 | 1 | kg |  | 0% | Emission to air | Emission to air
2_4_Trimeth_ben | 2,2,4-Trimethylpentane [Group NMVOC to air] |  | #N/A | 1 | kg |  | 0% | Emission to air | Emission to air
Vanadium | Vanadium (+III) [Heavy metals to air] |  | 5.4169e-08 | 1 | kg |  | 0% | Emission to air | Emission to air
Vinyl_Chlor | Vinyl chloride (VCM; chloroethene) [Halogenated organic emissions to air] |  | 0 | 1 | kg |  | 0% | Emission to air | Emission to air
VOC | NMVOC (unspecified) [Group NMVOC to air] |  | 5.0696e-05 | 1 | kg |  | 0% | Emission to air | Emission to air
Zinc | Zinc [Inorganic emissions to air] |  | 6.8301e-07 | 1 | kg |  | 0% | Emission to air | Emission to air
Comment
Flow costs
Parameter | Flow | Inputs/Outputs | Amount | Price | Unit | Overhead ratio | Cost | Unit
Machine costs
Parameter | Machine | Cycle time | Unit | Direct cost per hour | Unit | Overhead ratio | Cost | Unit
Personnel costs
Parameter | Employees | Cycle time | Unit | Hourly wage | Unit | Overhead ratio | Cost | Unit
LCWE
Alias/factor | 1
Reference year | 2012
Completeness | No statement
Comment
Qualified working time (QWT): Defaults
Flow | Quantity | internal | Unit | Standard deviation | Origin | external | Unit | Standard deviation | Origin
GQL A | Working time (LCWE) | 0 | Seconds worked | 0% | (No statement) | 0 | Seconds worked | 0% | (No statement)
GQL B | Working time (LCWE) | 0 | Seconds worked | 0% | (No statement) | 0 | Seconds worked | 0% | (No statement)
GQL C | Working time (LCWE) | 0 | Seconds worked | 0% | (No statement) | 0 | Seconds worked | 0% | (No statement)
GQL D | Working time (LCWE) | 0 | Seconds worked | 0% | (No statement) | 0 | Seconds worked | 0% | (No statement)
GQL E | Working time (LCWE) | 0 | Seconds worked | 0% | (No statement) | 0 | Seconds worked | 0% | (No statement)
Health and Safety (HSWT): Defaults
Flow | Quantity | internal | Unit | Standard deviation | Origin | external | Unit | Standard deviation | Origin
Lethal accidents | Number (LCWE) | 0 | Cases | 0% | (No statement) | 0 | Cases | 0% | (No statement)
Serious non-lethal accidents | Number (LCWE) | 0 | Cases | 0% | (No statement) | 0 | Cases | 0% | (No statement)
Unhealthy labour conditions | Working time (LCWE) | 0 | Seconds worked | 0% | (No statement) | 0 | Seconds worked | 0% | (No statement)
Humanity of working conditions (HWT): Defaults
Flow | Quantity | internal | Unit | Standard deviation | Origin | external | Unit | Standard deviation | Origin
Actual women employment | Working time (LCWE) | 0 | Seconds worked | 0% | (No statement) | 0 | Seconds worked | 0% | (No statement)
Child labour | Working time (LCWE) | 0 | Seconds worked | 0% | (No statement) | 0 | Seconds worked | 0% | (No statement)
Discrimination in job access | Working time (LCWE) | 0 | Seconds worked | 0% | (No statement) | 0 | Seconds worked | 0% | (No statement)
Forced labour | Working time (LCWE) | 0 | Seconds worked | 0% | (No statement) | 0 | Seconds worked | 0% | (No statement)
Hazardous child labour | Working time (LCWE) | 0 | Seconds worked | 0% | (No statement) | 0 | Seconds worked | 0% | (No statement)
No collective bargaining | Working time (LCWE) | 0 | Seconds worked | 0% | (No statement) | 0 | Seconds worked | 0% | (No statement)
No right to organise | Working time (LCWE) | 0 | Seconds worked | 0% | (No statement) | 0 | Seconds worked | 0% | (No statement)
Unequal remuneration | Working time (LCWE) | 0 | Seconds worked | 0% | (No statement) | 0 | Seconds worked | 0% | (No statement)