## Info
NETL Life Cycle Inventory Data - Detailed Spreadsheet Documentation
DS Sheet Information
| Process Name: | Water Tanker Transport, LNG, Operation
| Process Description: | Operation of a waterborne tanker for transport of LNG. Fueled primarily from boil-off with supplemental power from diesel fuel. Fuel requirements and select emissions determined from Wartsila 50DF engine specs.
| Files: | This unit process is composed of this document and the file DF_Stage4_O_Water_Tanker_Transport_LNG_2010.01.doc, which provides additional details regarding relevant calculations, data quality, and references.
| Summary and Calculations Worksheets: | As shown below, this document contains 3 summary worksheets (Data Summary, Reference Source Info, and DQI) that have been formatted consistent with NETL standards. The remaining 'calculations' worksheets are workspaces used by NETL engineers during the production of this unit process. The 'calculations' worksheets are presented for the convenience of the reader, and have not been subjected to standardized formatting
This data sheet is organized as follows:
| Worksheet | Description
Summary | Data Summary | Summary of Calculations, Input and Output Flows, Reference Flow, and other information
| Reference Source Info | Referenced citations; citations are referenced by number, listed at the top of the Reference Source Info sheet
| DQI | Data Quality Index
Calculations | LNG Transport | Calculation of emissions from water tanker operation
| Conversions | Unit Conversions
| Assumptions | Assumptions
How to Cite This Document:
This document should be cited as: NETL (2010). NETL Life Cycle Inventory Data – Unit Process: Water Tanker Transport, LNG, Operation. U.S. Department of Energy, National Energy Technology Laboratory. Last Updated: October 2010 (version 01). www.netl.doe.gov/energy-analyses (http://www.netl.doe.gov/energy-analyses )
Additional Notes:
| For the calculations sheets, values |  | highlighted in yellow | are also pulled forward into the 'Data Summary' sheet
Some conversion factors are hard keyed in the 'Calculations' worksheets.
Bibliographic references & assumptions referenced by number; see 'Reference Source Info' & 'Assumptions' sheets for cross-reference.
Data Summary sheet color coding: white indicates data input by model engineer; blue indicates automatically calculated values
Disclaimer:
Neither the U.S. Department of Energy (DOE) National Energy Technology Laboratory (NETL) nor any person acting on behalf of these organizations: A. Makes any warranty or representation, express or implied, with respect to the accuracy, completeness, or usefulness of the information contained in this document, or that the use of any information, apparatus, method, or process disclosed in this document may not infringe on privately owned rights; or B. Assumes any liability with this report as to its use, or damages resulting from the use of any information, apparatus, method, or process disclosed in this document. Reference herein to any specific commercial product, process, or service by trade name, trademark, manufacturer, or otherwise, does not necessarily constitute or imply its endorsement, recommendation, or favoring by NETL. The views and opinions of the authors expressed herein do not necessarily state or reflect those of NETL.

## Data Summary
NETL Life Cycle Inventory Data - Detailed Spreadsheet Documentation
Data Module Summary
Process Name: |  | Water Tanker Transport, LNG, Operation
Reference Flow: |  | 1 | kg | of | Liquified Natural Gas (LNG) |  |  |  | DQI | 2,3,5,1,3 |  | (see DQI sheet for explanation)
Brief Description: |  | Operation of a waterborne tanker for transport of LNG. Fueled primarily from boil-off with supplemental power from diesel fuel. Fuel requirements and select emissions determined from Wartsila 50DF engine specs.
SECTION I: META DATA
Geographical Coverage: |  | World
Region |  | N/A
Year Data Best Represents: |  | 2005
Process Type: |  | Transport Process (TP)
Process Scope: |  | Gate-to-Gate Process (GG)
Allocation Applied: |  | No
Completeness: |  | All Relevant Flows Captured
Flows Aggregated in Data Set:
SECTION II: PARAMETERS
This section includes adjustable parameters, calculations needed to support adjustable parameters, and flow calculations based upon adjustable parameters.
| Parameter Name | Formula | Value | Units | Std. Dev. | References | Comments
| Carrier_Cap |  | 3.3935e+12 | kJ |  | 5 | [kJ LNG] Total water tanker LNG carrying capacity in terms of energy content.
| Per_Vol |  | 0.98 | fraction |  | Assumption 3 | [fraction] Adjustable parameter; fraction of water tanker capacity that is usable volume. Default is 98 percent. This parameter is based on assumption and is recommended for sensitivity analysis.
| LNG_Load | Carrier_Cap*Per_Vol | 3.3257e+12 | kJ |  | Calculated | [kJ] LNG.
| Boil_Off_Rate |  | 0.15 | %/day |  | 5 | [%/day] Adjustable parameter; boil-off rate. Default value is 15%.
| Dist_Naut_miles |  | 1 | nautical miles |  | 3 | [nautical miles] Adjustable parameter; distance of travel (nautical miles). Default set to 1 nautical mile.
| Ship_Speed_knot |  | 19.5 | knot |  | 5 | [knot] Ship speed at sea
| Travel_Time_hrs | Dist_Naut_miles/Ship_Speed_knot | 0.051282 | hr |  | Calculated | [hr] Travel Time - one way
| BO_Energy_kJ | (Travel_Time_hrs/24)*(Boil_Off_Rate/100)*LNG_Load | 10659225.95 | kJ |  | Calculated | [kJ] Amount energy provided by boil-off during laden voyage.
| Engine_Pow_kW |  | 29828 | kW |  | 4 | [kW] Engine Power
| Trip_Energy_kWh | Engine_Pow_kW*Travel_Time_hrs | 1529.641 | kWh |  | Calculated | [kWh] Total energy needed for trip
| Engine |  | 7410 | kJ/kWh |  | 1 | [kJ/kWh] Wartsila 50DF engines gas operation power
| BO_kWh | BO_Energy_kJ/Engine | 1438.492 | kWh |  | 1 | [kWh] # of kWh powered by Boil-off (For Wartsila 50DF engines: gas operation 7410 kJ/kWh)
| En_Req_DF_kWh | Trip_Energy_kWh-BO_kWh | 91.149 | kWh |  | Calculated | [kWh] Remaining energy requirement for DF
| diesel |  | 0.189 | kg/kWh |  | 1 | [kg/KWh] Diesel requirement for Wartsila 50DF engines: back up fuel operation
| Amt_DF | En_Req_DF_kWh*diesel | 17.2272 | kg |  | 1 | [kg] Amount of DF needed for laden voyage
| Heel_Percent |  | 0.05 | fraction |  | 7 | [fraction] Heel percent
| Heel | Heel_Percent*LNG_Load | 166283924819.2456 | kJ |  | Calculated | [kJ] Heel
| BV_BO_rate |  | 0.15 | %/day |  | 5 | [%/day] Return Trip (ballast voyage) Boil-off rate
| BV_BO_En_kJ | BV_BO_rate/100*Heel*Travel_Time_hrs/24 | 532961.2975 | kJ |  | Calculated | [kJ] Amount of boil-off used during ballast voyage
| BV_BO_kWh | BV_BO_En_kJ/Engine | 71.9246 | kWh |  | 1 | [kWh] # of kWh powered by Boil-off during ballast voyage (For Wartsila 50DF engines: gas operation 7410 kJ/kWh)
| BV_Req_DF_kWh | Trip_Energy_kWh-BV_BO_kWh | 1457.7164 | kWh |  | Calculated | [kWh] Remaining energy requirement for DF during ballast voyage
| BV_Amt_DF | BV_Req_DF_kWh*diesel | 275.5084 | kg |  | 1 | [kg] Amount of DF needed for ballast voyage; For Wartsila 50DF engines: back up fuel operation 189 g/kWh
| Tot_NG_Fuel | BV_BO_En_kJ+BO_Energy_kJ | 11192187.2474 | kJ |  | Calculated | [kJ] Total Quantity of Natural Gas Used for Fuel (total boil off used, round trip)
| LNG | LNG_Load-Heel-BO_Energy_kJ | 3.1594e+12 | kJ |  | Calculated | [kJ] Amount of LNG Delivered in one complete tanker load (laden voyage).
| LNG_Kg | LNG/53927.93 | 58585299.1639 | kg |  | Calculated | [kg] Amount of LNG Delivered in one complete tanker load (laden voyage). 53927.93 kJ/kg LNG, see "Conversions" worksheet
| Tot_DF | (Amt_DF+BV_Amt_DF)/LNG_Kg | 4.9967e-06 | kg |  | Calculated | [kg] Total quantity of DF used for fuel, scaled for 1 kg LNG delivered.
| NOx_Gas_mode | (BO_kWh+BV_BO_kWh)*2 | 3020.8333 | g |  | 1 | [g] Engine in gas operating mode: 2 g NOx/kWh; 450 g CO2/kWh; Assumption [1].
| NOx_DF_mode | (En_Req_DF_kWh+BV_Req_DF_kWh)*12 | 18586.385 | g |  | 1 | [g] Engine in diesel operating mode: 12 g NOx/kWh; 630 g CO2/kWh; Assumption [1].
| CO2_Gas_mode | (BO_kWh+BV_BO_kWh)*450 | 679687.4847 | g |  | 1 | [g] Engine in gas operating mode: 2 g NOx/kWh; 450 g CO2/kWh; Assumption [1].
| CO2_DF_mode | (En_Req_DF_kWh+BV_Req_DF_kWh)*630 | 975785.2138 | g |  | 1 | [g] Engine in diesel operating mode: 12 g NOx/kWh; 630 g CO2/kWh; Assumption [1].
| CO2_Total | (CO2_Gas_mode+CO2_DF_mode)/(1000*LNG_Kg) | 2.8257e-05 | kg |  | Calculated | [kg] Carbon Dioxide - Inorganic Emission to Air. Scaled for 1 kg LNG delivered.
| NOx_Total | (NOx_Gas_mode+NOx_DF_mode)/(1000*LNG_Kg) | 3.6882e-07 | kg |  | Calculated | [kg] Nitrogen Oxides - Inorganic Emissions to Air. Scaled for 1 kg LNG delivered.
| CO_Efact_D |  | 0.0033455 | kg/kWh |  | 2 | [kg/kWh] CO emission factor for Diesel combustion
| CO_Efact_gas |  | 0.0045621 | kg/kWh |  | 2 | [kg/kWh] CO emission factor for natural gas combustion
| Sox_Efact_D |  | 7.3814e-06 | kg/kWh |  | 2 | [kg/kWh] SOx emission factor for Diesel combustion
| Sox_Efact_gas |  | 3.281e-06 | kg/kWh |  | 2 | [kg/kWh] SOx emission factor for natural gas combustion
| PM_Efact_D |  | 0.00042579 | kg/kWh |  | 2 | [kg/kWh] Particulate Matter emission factor for Diesel combustion
| Meth_Efact_D |  | 3.8595e-05 | kg/kWh |  | 2 | [kg/kWh] Methane emission factor for Diesel combustion
| Meth_Efact_gas |  | 0.0024149 | kg/kWh |  | 2 | [kg/kWh] Methane emission factor for natural gas combustion
| NMVOC_Efact_D |  | 0.00039024 | kg/kWh |  | 2 | [kg/kWh] Non-Methane VOC emission factor for diesel combustion
| NMVOC_Efact_gas |  | 0.00080293 | kg/kWh |  | 2 | [kg/kWh] Non-Methane VOC emission factor for natural gas combustion
| CO_Total | (CO_Efact_D*(En_Req_DF_kWh+BV_Req_DF_kWh)+CO_Efact_gas*(BV_BO_kWh+BO_kWh))/LNG_Kg | 2.0607e-07 | kg |  | Calculated | [kg] Carbon Monoxide - Emissions to air per kg LNG delivered
| Sox_Total | (Sox_Efact_D*(En_Req_DF_kWh+BV_Req_DF_kWh)+Sox_Efact_gas*(BV_BO_kWh+BO_kWh))/LNG_Kg | 2.7974e-10 | kg |  | Calculated | [kg] SOx - Emissions to air per kg LNG delivered
| PM_Total | PM_Efact_D*Tot_DF+PM_Efact_gas*(Tot_NG_Fuel/LNG_Kg) | 1.1257e-08 | kg |  | Calculated | [kg] Particulate matter, unspecified - Emissions to air per kg LNG delivered
| Meth_Total | Meth_Efact_D*Tot_DF+Meth_Efact_gas*(Tot_NG_Fuel/LNG_Kg) | 6.3279e-08 | kg |  | Calculated | [kg] Methane - Emissions to air per kg LNG delivered
| NMVOC_Total | NMVOC_Efact_D*Tot_DF+NMVOC_Efact_gas*(Tot_NG_Fuel/LNG_Kg) | 3.1018e-08 | kg |  | Calculated | [kg] Non-Methane Volatile Organic Compounds - Emissions to air per kg LNG delivered
| LNG_Load_SS | LNG_Load-Heel-BV_BO_En_kJ | 3.1594e+12 | kJ |  | Calculated | [kJ] Adjusted complete tanker nth load LNG input for residual heel quantity from the previous ballast voyage (at steady state)
| LNG_Ld_SS_Kg | LNG_Load_SS/ (53927.93*LNG_Kg) | 1 | kg |  | Calculated | [kg] Scaled LNG input to 1 kg LNG output (delivered). 53927.93 kJ/kg LNG, see "Conversions" worksheet
| End of List | <select this entire row, then insert new row>
SECTION III: INPUT FLOWS
This section includes all input flows considered for this unit process
| Parameter | Flow Name | Value | Units | Parameter | Unit | Total | Units per RF | Tracked | Origin | References | Comments
| LNG_Ld_SS_Kg | LNG | 1 | kg | 1 | kg | 1 | kg | X | Calculated |  | [Technosphere] Mass of LNG entering the water tanker for transport
| Tot_DF | Diesel [Crude Oil Products] | 1 | kg | 4.9967e-06 | kg | 4.9967e-06 | kg | X | Calculated |  | [Technosphere] Mass of diesel entering the water tanker to be used as fuel
| End of List | <select this entire row, then insert new row> | Factor |  |  |  | Amount |  |  | <select from list>
SECTION IV: OUTPUT FLOWS
This section includes all output flows considered for this unit process
| Parameter | Flow Name | Value | Units | Parameter | Unit | Total | Units per RF | Tracked | Origin | References | Comments
|  | LNG | 1 | kg | 1 |  | 1 | kg | X | Calculated |  | Reference flow
| CO2_Total | Carbon dioxide [Inorganic emissions to air] | 1 | kg | 2.8257e-05 | kg | 2.8257e-05 | kg |  | Calculated |  | Emission to Atmosphere
| Meth_Total | Methane [Organic emissions to air (group VOC)] | 1 | kg | 6.3279e-08 | kg | 6.3279e-08 | kg |  | Calculated |  | Emission to Atmosphere
| NOx_Total | Nitrogen oxides [Inorganic emissions to air] | 1 | kg | 3.6882e-07 | kg | 3.6882e-07 | kg |  | Calculated |  | Emission to Atmosphere
| Sox_Total | Sulphur dioxide [Inorganic emissions to air] | 1 | kg | 2.7974e-10 | kg | 2.7974e-10 | kg |  | Calculated |  | Emission to Atmosphere
| PM_Total | Particulate Matter, unspecified [Other emissions to air] | 1 | kg | 1.1257e-08 | kg | 1.1257e-08 | kg |  | Calculated |  | Emission to Atmosphere
| CO_Total | Carbon monoxide [Inorganic emissions to air] | 1 | kg | 2.0607e-07 | kg | 2.0607e-07 | kg |  | Calculated |  | Emission to Atmosphere
| NMVOC_Total | NMVOC (unspecified) [Group NMVOC to air] | 1 | kg | 3.1018e-08 | kg | 3.1018e-08 | kg |  | Calculated |  | Emission to Atmosphere
1
| End of List | <select this entire row, then insert new row> | Factor | [6 empty] | <select from list>
Detailed Spreadsheet Lists
| Process Type | Process Scope | Completeness |  |  | Origin |  | Tracked
| <select from list> | <select from list> | <select from list> |  |  | <select from list>
| Extraction Process (EP) | Cradle-to-Grave (End-of-Life) Process (CE) | All Flows Captured |  |  | Measured |  | X
| Manufacturing Process (MP) | Cradle-to-Gate Process (CG) | All Relevant Flows Captured |  |  | Calculated |  | *
| Installation Process (IP) | Gate-to-Gate Process (GG) | Individual Relevant Flows Captured |  |  | Literature
| Basic Process (BP) | Gate-to-Grave (End-of-Life) Process (GE) | Some Relevant Flows Not Captured |  |  | Estimated
| Energy Conversion (EC) |  | No Statement |  |  | No Statement
Transport Process (TP)
Recovery Process (RP)
Waste Treatment Process (WT)
Auxiliary Process (AP)
Note on G78: rjames: Slight difference to the DF Report.
Goal and Scope: Reference Flow: 1 kg of LNG This unit process calculates emissions from operation of a waterborne tanker during transport of LNG an adjustable distance. The carrier is fueled primarily from boil-off with supplemental power from diesel fuel. Fuel requirements and select emissions are determined based upon the Wartsila 50DF engine. Default values shown are for transport from Trinidad and Tobago to the US Gulf Coast. Note: All inputs and outputs are normalized per the reference flow (e.g., per kg of LNG).

## Reference Source Info
Field Name
Number | 1 | 2 | 4 | 5 | 6 | 7
SourceType | Undefined | Undefined | Undefined | Article | Separate Publication | Separate Publication
Title | Wärtsilä 50DF | AP-42, Chapter 3.4: Large Stationary Diesel and All Stationary Dual-Fuel Engines | The World Fleet of LNG Carriers | Transportation of clean energy at sea--Mitsubishi LNG carrier, at present and in future | Liquified Natural Gas: Understanding the Basic Facts | Minimizing Boil-Off Losses in Liquefied Natural Gas Transportation: Abstract
FirstAuthor | Wärtsilä Corporation | EPA | Colton Company | Namba, N. | DOE | Hasan, M.M.F.
AdditionalAuthors |  |  |  | Shuku, M., Yuasa, K., Ishimaru, J. |  | Zheng, A.M., Karimi, I.A.
Year | 2005 | 1996 | 2009 | 2003 | 2005 | 2009
Date |  |  | November 26, 2009 | February, 2003 |  | February 24, 2009
PlaceOfPublication | Internet | Internet |  | Internet | Internet | Internet
Publisher | Wärtsilä Corporation | US EPA | Colton Company | Mitsubishi Heavy Industries, Ltd | US DOE | American Chemical Society
PageNumbers | pdf pg 3 |  |  |  |  | 9571-9580
Table or Figure Number
NameOfEditors
TitleOfAnthology
Journal |  |  |  | Mitsubishi Heavy Industries, Ltd. Technical Review |  | Industrial & Engineering Chemical Research
VolumeNo |  |  |  | 40 |  | 48
IssueNo |  |  |  | 1 |  | 21
Docket Number
Copyright
Internet Address | http://www.wartsila.com/Wartsila/global/docs/en/ship_power/media_publications/brochures/product/engines/w50df_ds.pdf (Accessed December 18, 2009) | http://www.epa.gov/ttn/chief/ap42/ch03/final/c03s04.pdf (Accessed December 18, 2009) | http://www.shipbuildinghistory.com/world/highvalueships/lngactivefleet.htm (Accessed December 18, 2009) | http://www.mhi.co.jp/technology/review/pdf/e401/e401032.pdf (Accessed December 18, 2009) | http://www.fossil.energy.gov/programs/oilgas/publications/lng/LNG_primerupd.pdf (Accessed December 18, 2009) | http://pubs.acs.org/doi/abs/10.1021/ie801975q (Accessed December 18, 2009)
Data Type (Origin) | Measured | Literature | Literature |  | Literature | Literature
Year Data Represents | 2005 | 1996 | 2006 | 2006 | 2005 | 2009
Geographical Representation | World | World |  | World | U.S. | Asia
Representativeness |  |  |  |  | U.S. | Individual example
BibliographicText | Wärtsilä Corporation. 2005. Wärtsilä 50DF. Wärtsilä Corporation. http://www.wartsila.com/Wartsila/global/docs/en/ship_power/media_publications/brochures/product/engines/w50df_ds.pdf (Accessed December 18, 2009). | EPA. 1996. AP-42, Chapter 3.4: Large Stationary Diesel and All Stationary Dual-Fuel Engines. U.S. Environmental Protection Agency. http://www.epa.gov/ttn/chief/ap42/ch03/final/c03s04.pdf (Accessed December 18, 2009). | Colton Company. 2009. The World Fleet of LNG Carriers. Colton Company, ShipbuildingHistory.com. November 26, 2009. http://www.shipbuildinghistory.com/world/highvalueships/lngactivefleet.htm (Accessed December 18, 2009). | Namba, N., Shuku, M., Yuasa, K., Ishimaru, J. 2006. "Transportation of clean energy at sea - Mitsubishi LNG carrier, at present and in future." Mitsubishi Heavy Industries, Ltd. Mitsubishi Heavy Industries, Ltd. Technical Review 40(1). http://www.mhi.co.jp/technology/review/pdf/e401/e401032.pdf (Accessed December 18, 2009). | DOE. 2005. Liquified Natural Gas: Understanding the Basic Facts. U.S. Department of Energy. http://www.fossil.energy.gov/programs/oilgas/publications/lng/LNG_primerupd.pdf (Accessed December 18, 2009). | Hasan, M.M.F., Zheng, A.M., Karimi, I.A. 2009. "Minimizing Boil-Off Losses in Liquefied Natural Gas Transportation: Abstract." Industrial & Engineering Chemical Research 48(21): 9571-9580. American Chemical Society. http://pubs.acs.org/doi/abs/10.1021/ie801975q (Accessed December 18, 2009).
Text/Description | Emissions table on third page | Table 3.4-1 | LNG specifications (as of July 31, 2006) | Page 3, table 2 | Conversion factors on page 9 | Near the bottom of the abstract paragraph
Reference Source Info Lists
Source Type
<select from list>
Undefined
Article
Chapters in Anthology
Separate Publication
Measurement on Site
Oral Communication
Personal Written Communication
Questionnaires

## DQI
Data Quality Index
DQI Determination
| Input/Output | Reference (see 'Reference Source Info' worksheet) | Source Reliability | Completeness | Temporal Correlation | Geographical Correlation | Technical Correlation | DQI | Recommendations | Determinations
| Diesel Fuel | [1], [4], [5], [7] | 2 | 1 | 1 | 1 | 1 | 2,1,1,1,1 | Requirements met. | OK
| Carbon dioxide [Inorganic emissions to air] | [1], [2] | 1 | 3 | 3 | 1 | 2 | 1,3,3,1,2 | Requirements met. | OK
| VOC (unspecified) [Organic emissions to air (group VOC)] | [2] | 1 | 3 | 5 | 1 | 3 | 1,3,5,1,3 | Requirements not met. | Data limitation noted.
| Methane [Organic emissions to air (group VOC)] | [2] | 1 | 3 | 5 | 1 | 3 | 1,3,5,1,3 | Requirements not met. | Data limitation noted.
| Nitrogen oxides [Inorganic emissions to air] | [1], [2] | 1 | 3 | 3 | 1 | 2 | 1,3,3,1,2 | Requirements met. | OK
| Sulphur dioxide [Inorganic emissions to air] | [2] | 1 | 3 | 5 | 1 | 3 | 1,3,5,1,3 | Requirements not met. | Data limitation noted.
| Particulate Matter, unspecified [Other emissions to air] | [2] | 1 | 3 | 5 | 1 | 3 | 1,3,5,1,3 | Requirements not met. | Data limitation noted.
| Carbon monoxide [Inorganic emissions to air] | [2] | 1 | 3 | 5 | 1 | 3 | 1,3,5,1,3 | Requirements not met. | Data limitation noted.
| Total | [6 empty] | 2,3,5,1,3 | OK based on available data.
DQI Methodology
DQI Matrix (from NETL LCI&C Guideline Document, adapted from Weidema and Wenaes)
| Indicator | Score
|  | 1 | 2 | 3 | 4 | 5
| Source Reliability (for most applications, source quality guidelines are only factor) | data verified based on measurements | data verified based on some assumptions and/or standard science and engineering calculations | data verified with many assumptions, or non-verified but from quality source | qualified estimate | non-qualified estimate
|  | source quality guidelines met |  | source quality guidelines not met
|  | data cross checks, greater than or equal to 3 quality sources | 2 or fewer data sources available for cross check, or data sources available that do not meet quality standards |  | no data available for cross check
| Completeness | representative data from a sufficient sample of sites over an adequate period of time | smaller number of sites, but an adequate period of time | sufficient number of sites, but a less adequate period of time | smaller number of sites and shorter periods or incomplete data from an adequate number of sites or periods | representativeness unknown or incomplete data sets
| Temporal Correlation | less than 3 years of difference to year of study/current year | less than 6 years of difference | less than 10 years of difference | less than 15 years of difference | age of data unknown or more than 15 years of difference
| Geographical Correlation | data from area under study | average data from larger area or specific data from a close area | data from area with similar production conditions | data from area with slightly similar production conditions | data from unknown area or area with very different production conditions
| Technological Correlation | data from technology, process, or materials being studied | data from a different technology using the same process and/or materials |  | data on related process or material using the same technology | data or related process or material using a different technology
Indicator Descriptions
Source Reliability -- This indicator relates to the quality of the data source and the verification of the data collection methods used within the source.
Data Verification -- Source data that have been verified within error bounds by either the source author (with a high level of transparency) or the LCI modeler. Verification can be done by measurement, including on-site checking, recalculation, or mass or energy balance analysis. If the source data cannot be verified without making assumptions (i.e., not enough data are available to close the mass/energy balance), then the score should be a 2 or 3, depending on the number of assumptions. If no source data are available, a qualified estimate from an expert in the field should receive a score of 4, and an estimate from a non-expert should receive a score of 5. Mostly applicable to primary data.
Source Quality Guidelines -- The highest quality source should be
o From a peer reviewed journal or a government sponsored study. If the source is an LCA, it must meet ISO requirements.
o Publicly available either for free or at cost, or directly representative of the process of interest.
o Written/published by an unbiased party.
o An unbiased survey of experts or process locations.
When the source used for data is a reputable model that does not specifically meet the above criteria, it is the discretion of the modeler to determine the rank of the source. An example for justification would be if the data have been used in published reports that met the data quality standards.
Data Cross-Check -- The number of sources that verify the same data point or series, within reason. As a general benchmark, a high standard is greater than or equal to three data cross checks with quality approved sources. This typically refers to primary data, and if no other data sources are available, this can be omitted.
Completeness -- This indicator quantifies the statistical robustness of the source data. This ranking is based on how many data points were taken, how representative the sample is to the studied process, and whether the data were taken for an acceptable time period to even out normal process fluctuations. The following examples are given to help clarify this indicator.
Temporal Correlation -- This indicator represents how well the time period in which the data were collected corresponds with the year of the study. If the study is set to evaluate the use of a technology from 2000 to 2040, data from 1970 would not be very accurate. It is important when assigning this ranking to take notice of any discrepancies between the year the source was published and the year(s) the data were collected.
Geographical Correlation -- This indicator represents the appropriateness between the region of study and the source data region. This indicator becomes important when comparing data from different countries. For example, technological advances might reasonably be expected to develop differently in different countries, so efficiency and energy use might be very different. This is also important when looking at best management practices for carbon mitigation.
Technological Correlation -- This indicator embodies all other differences that may be present between the study goals and the data source. From the above example, using data for a type of biomass that is not being studied in the LCA should result in a lower technological representativeness ranking.
Steps for Applying DQM
1) Calculate score for each unit process (UP) input. If more than one reference source is used for one input, and the score is lower, consider both scores. If an indicator does not relate to a specific source, assume N/A. If all emissions come from one source, only one score is needed
- when a score is determined for a particular reference source, add to 'Reference Source Info' for future use
2) From the reference scores, determine the data quality indicator (DQI) for the unit process inputs for commissioning/decommissioning operations (when applicable)*
- the scores are not additive, rather, the lowest score for an indicator of a particular data input is the lowest score for the UP
3) Significant inputs of low quality unit processes (DQI mostly 3-5) should be varied to the minimum and maximum values or 95 percent confidence interval of the uncertainty range.
- check significance first. If the input is not significant by a long shot (or with the maximum possible value), it is not necessary to include in the UP
4) If the change in the final result from a single unit process is greater than a threshold value, for example, 0.1 g CO2e/MJ, then the processes should be flagged for possible additional data quality refinement
- for example, if emissions from the total steel inputs are found to be significant during sensitivity, the DQI will be performed on the steel profile. If this is not possible (because data are not transparent/purchased), it will be listed as a future recommendation
- if, however, the steel inputs are significant due to a large amount of steel needed for a particular process, then the DQI on that input should be performed and the data refined if needed
5) If the UP input is significant (with or without sensitivity), but no data refinement is possible, this is listed as a data limitation and noted in the report
* For NETL LCI&C studies, because data quality for construction is typically low, sensitivity on those inputs is already performed and the DQI does not need to be calculated. If sensitivity is not performed on construction, or sensitivity shows that a particular input is significant, then the DQI will be performed

## LNG Transport
Some conversion factors are hard-keyed | [6 empty] | Water Tanker Transport Operation
Calculations | [7 empty] | References
LNG Water Tanker Transport to Trunkline Regasification Facility and Return Trip to Atlantic LNG
Laden Voyage
Tanker Capacity (cubic meters) |  |  |  |  | 138000 |  |  | Reference [4], [5] | Reference [5]
Tanker Capacity (tonnes LNG) |  |  |  |  | 62927.4966
Tanker Capacity (Btu LNG) |  |  |  |  | 3.2165e+12
Tanker Capacity (kJ LNG) |  |  |  |  | 3.3935e+12
Percent usable volume (%) |  |  |  |  | 98 |  |  | Assumption [3]
LNG Load (cubic meters) |  |  |  |  | 135240
Boil-off rate (%/day): |  |  |  |  | 0.15 |  |  | Reference [5], Table 2
Default transport distance (nautical miles) |  |  |  |  | 1
Ship speed at sea (knots) |  |  |  |  | 19.5 |  |  | Reference [5], Table 2
Ship speed at sea (mph) |  |  |  |  | 22.4402
Travel Time (hrs) |  |  |  |  | 0.051282
Travel Time (days) |  |  |  |  | 0.0021368
Amount of boil-off used during trip (cubic meters): |  |  |  |  | 0.43346
Amount of boil-off used during trip (tonnes): |  |  |  |  | 0.19766
Engine Power (hp) |  |  |  |  | 40000 |  |  | Reference [4]
Engine Power (kW) |  |  |  |  | 29828
Total Energy needed for trip (kWh) |  |  |  |  | 1529.641 |  |  |  | Reference [1]
Amount of Energy Provided by Boil-off (kJ) |  |  |  |  | 10659225.95
For Wartsila 50DF engines: gas operation (kJ/kWh) |  |  |  |  | 7410 |  |  | Reference [1]
For Wartsila 50DF engines: back up fuel operation (kg/kWh) |  |  |  |  | 0.189 |  |  | Reference [1]
# of kWh powered by Boil-off |  |  |  |  | 1438.492
Remaining energy requirement for DF (kWh) |  |  |  |  | 91.149
Amount of DF needed (g) |  |  |  |  | 17227.16
Heel (%) |  |  |  |  | 5 |  |  | Reference [7]
Heel (%/100) |  |  |  |  | 0.05
Amount of LNG Delivered per complete tanker load (cubic meters) |  |  |  |  | 128477.5665
Amount of LNG Delivered per compete tanker load (MMBtu) |  |  |  |  | 2994542.2731
Ballast Voyage
Heel (cubic meters) |  |  |  |  | 6762
Return Trip Boil-off rate (%) |  |  |  |  | 0.15 |  |  | Reference [5], Table 2 | Reference [2]
Amount of boil-off used during trip (cubic meters): |  |  |  |  | 0.021673
Amount of boil-off used during trip (tonnes): |  |  |  |  | 0.0098828
Total Energy needed for trip (kWh) |  |  |  |  | 1529.641
Amount of Energy Provided by Boil-off (kJ) |  |  |  |  | 532961.2975
# of kWh powered by Boil-off |  |  |  |  | 71.9246
Remaining energy requirement for DF (kWh) |  |  |  |  | 1457.7164
Amount of DF needed (g) |  |  |  |  | 275.5084
Total amount of LNG combusted (tonnes) |  |  |  |  | 0.20754
Total amount of DF combusted (g) |  |  |  |  | 17502.6684
Transit Emissions: Round Trip
|  | NOx | CO2 |  | NOx | CO2
|  | (g) | (g) |  | (kg) | (kg)
Engine in natural gas operating mode |  | 3020.8333 | 679687.4847 |  | 3.0208 | 679.6875 |  | Reference [1]
Engine in diesel operating mode |  | 18586.385 | 975785.2138 |  | 18.5864 | 975.7852 |  | Reference [1]
Total |  | 21607.2183 | 1655472.6984 |  | 21.6072 | 1655.4727
Emissions factors not available for Mercury or Ammonia
| For Diesel Fuel Operation |  | For Dual Fuel Operation
| Emission Factor |  | Emission Factor
| (lb/hp-hr) | kg/kWh | (lb/hp-hr) | kg/kWh
NOx
Uncontrolled | 0.024 | 0.014599 | 0.018 | 0.010949 |  |  |  | Reference [2]
Controlled | 0.013 | 0.0079076 | [5 empty] | Reference [2]
CO | 0.0055 | 0.0033455 | 0.0075 | 0.0045621 |  |  |  | Reference [2]
SOx | 1.2135e-05 | 7.3814e-06 | 5.394e-06 | 3.281e-06 |  |  |  | Reference [2]
CO2 | 1.16 | 0.7056 | 0.772 | 0.46959 |  |  |  | Reference [2]
PM | 0.0007 | 0.00042579 | [5 empty] | Reference [2]
Methane | 6.345e-05 | 3.8595e-05 | 0.00397 | 0.0024149 |  |  |  | Reference [2]
TOC | 0.000705 | 0.00042884 | 0.00529 | 0.0032178 |  |  |  | Reference [2]
Non-methane TOC | 0.00064155 | 0.00039024 | 0.00132 | 0.00080293 |  |  |  | Reference [2]
Assume diesel is ULSD, 15 ppm S = |  |  | 0.0015 | % S
Assume natural gas S content = 5 PPM = |  |  | 0.0005 | % S

## Conversions
Conversions
| Unit Conversions |  |  | Reference
1 knot |  | 1.1508 | mph
1 mile |  | 0.86898 | nautical miles |  | Reference [6]
1 metric tonne |  | 1000 | kg
1 tonne LNG |  | 2.193 | m3 | Reference [6]
1 tonne LNG |  | 51113806 | Btu | Reference [6]
1 hp |  | 0.7457 | kW
1 MW |  | 1000 | kW
1 Btu |  | 1.0551 | kJ
1 cubic meter of LNG |  | 23.3079 | MMBtu | Reference [6]
Mcf |  | 1000 | cf
1 kWh |  | 1.341 | horsepower hour
1 horsepower hour |  | 0.7457 | kWh
1 MMbtu |  | 1000000 | Btu
1 kg |  | 1000 | g
1 kg LNG |  | 53927.9277 | kJ
1 kg |  | 2.2046 | lb

## Assumptions
Assumptions
Assumption # | Description
1 | Wartsila 50DF Engines are assumed to use 75% of total load capacity. Note that this results in higher emissions than a 100% load as shown by Reference [1] and thus results in a more conservative estimate of emissions.
2 | All emissions other than NOx and CO2 are assumed to be approximated using AP-42 data for stationary dual-fuel engines (see Table 3.4-1 on LNG Transport worksheet):
3 | Usable volume of tanker is 98%.