## Info
NETL Life Cycle Inventory Data - Detailed Spreadsheet Documentation
DS Sheet Information
|  | Process Name: | Nuclear Reactor Operation, Generation III+
|  | Process Description: | Encompasses the energy, material, and water use and the emissions and discharges during the operation of a Generation III+ nuclear reactor.
|  | Files: | This unit process is composed of this document and the file, DF_Stage3_O_GenIII_Plus_Nuclear_Reactor_2010.01.doc, which provides additional details regarding calculations, data quality, and references as relevant.
|  | Summary and Calculations Worksheets: | As shown below, this document contains 3 summary worksheets (Data Summary, Reference Source Info, and DQI) that have been formatted consistent with NETL standards. The remaining 'calculations' worksheets are workspaces used by NETL engineers during the production of this unit process. The 'calculations' worksheets are presented for the convenience of the reader, and have not been subjected to standardized formatting.
This data sheet is organized as follows:
|  | Worksheet | Description
| Summary | Data Summary | Summary of Calculations, Input and Output Flows, Reference Flow, and other information
|  | Reference Source Info | Referenced citations; citations are referenced by number, listed at the top of the Reference Source Info sheet
|  | DQI | Data Quality Index
| Calculations | Average Operations | Plant Operation and Emission data
|  | PWR Reactors | Operation and emissions data specific to PWR GenIII+ reactors
|  | BWR Reactors | Operation and emissions data specific to BWR GenIII+ reactors
|  | Conversions | Unit Conversions
|  | Assumptions | Assumptions
How to Cite This Document:
This document should be cited as: NETL (2010). NETL Life Cycle Inventory Data – Unit Process: Nuclear Reactor Operation, Generation III+. U.S. Department of Energy, National Energy Technology Laboratory. Last Updated: July 2010 (version 01). www.netl.doe.gov/energy-analyses (http://www.netl.doe.gov/energy-analyses)
Additional Notes:
|  | For the calculations sheets, values |  | highlighted in yellow | are also pulled forward into the 'Data Summary' sheet
|  | For the calculations sheets, values |  | highlighted in blue | are pulled forward into the 'Average Operations' sheet
Bibliographic references & assumptions referenced by number; see 'Reference Source Info' & 'Assumptions' sheets for cross-reference.
Data Summary sheet color coding: white indicates data input by model engineer; blue indicates automatically calculated values
Disclaimer:
Neither the U.S. Department of Energy (DOE) National Energy Technology Laboratory (NETL) nor any person acting on behalf of these organizations: A. Makes any warranty or representation, express or implied, with respect to the accuracy, completeness, or usefulness of the information contained in this document, or that the use of any information, apparatus, method, or process disclosed in this document may not infringe on privately owned rights; or B. Assumes any liability with this report as to its use, or damages resulting from the use of any information, apparatus, method, or process disclosed in this document. Reference herein to any specific commercial product, process, or service by trade name, trademark, manufacturer, or otherwise, does not necessarily constitute or imply its endorsement, recommendation, or favoring by NETL. The views and opinions of the authors expressed herein do not necessarily state or reflect those of NETL.

## Data Summary
NETL Life Cycle Inventory Data - Detailed Spreadsheet Documentation
Data Module Summary
Process Name: |  | Nuclear Power, Generation III+ Reactor Operation
Reference Flow: |  | 1 | MWh | of | Electricity |  |  |  | DQI | 1,1,3,1,3 |  | (see DQI sheet for explanation)
Brief Description: |  | Encompasses the energy, material, and water use and the emissions and discharges during the operation of a Generation III+ nuclear reactor.
SECTION I: META DATA
Geographical Coverage: |  | United States
Region |  | N/A
Year Data Best Represents: |  | 2009
Process Type: |  | Energy Conversion (EC)
Process Scope: |  | Gate-to-Gate Process (GG)
Allocation Applied: |  | No
Completeness: |  | Individual Relevant Flows Captured
Flows Aggregated in Data Set:
SECTION II: PARAMETERS
This section includes adjustable parameters, calculations needed to support adjustable parameters, and flow calculations based upon adjustable parameters.
| Parameter Name | Formula | Value | Min Value | Max Value | Units | Std. Dev. | References | Comments
6 | BurnUp |  | 0.0025325 | 0.002572 | 0.0020356 | kg UO2/MWh |  | 1-18 | [kg/ MWh] Mass of uranium fuel (UO2) used per unit electricity (MWh) produced
8 | Water_in |  | 4.0596 |  | 5.4832 | m3/MWh |  | 1-18 | [m3/MWh] Adjustable Parameter. Water withdrawal.
0
| End of List | <select this entire row, then insert new row>
SECTION III: INPUT FLOWS
This section includes all input flows considered for this unit process
| Parameter | Flow Name | Value | Units | Parameter | Unit | Total | Units per RF | Tracked | Origin | References | Comments
| BurnUp | uranium fuel assemblies (UO2) | 1 | kg/MWh | 0.0025325 | kg UO2/MWh | 0.0025325 | kg/MWh | X | Literature | 1-18 | [Technosphere] Amount of uranium fuel input required to produce 1 MWh of electricity
| Water_in | Water (surface water) [Water] | 1 |  | 4.0596 | m3/MWh | 4.0596 | m3/MWh |  | Literature | 1-18 | [Resource] Volume of water input required to produce 1 MWh of electricity
1
| End of List | <select this entire row, then insert new row> | Factor |  |  |  | Amount |  |  | <select from list>
SECTION IV: OUTPUT FLOWS
This section includes all output flows considered for this unit process
| Parameter | Flow Name | Value | Units | Parameter | Unit | Total | Units per RF | Tracked | Origin | References | Comments
|  | Electricity [Operation] | 1 | MWh | 1 |  | 1 | MWh |  |  |  | Reference flow
| BurnUp | Spent fuel (UO2) | 1 | kg/MWh | 0.0025325 | kg UO2/MWh | 0.0025325 | kg/MWh |  |  | 1-18 | Spent uranium fuel
|  | Radionuclides [Radioactive emissions to air] | 601716.522 | Bq/MWh | 1 |  | 601716.522 | Bq/MWh |  |  | 23 | Emission to air
|  | Radionuclides [Radioactive emissions to water] | 2048322.1726 | Bq/MWh | 1 |  | 2048322.1726 | Bq/MWh |  |  | 23 | Emission to air
|  | Carbon dioxide [Inorganic emissions to air] | 0 | kg/MWh | 1 |  | 0 | kg/MWh |  |  |  | Emission to air
|  | Methane [Organic emissions to air (group VOC)] | 0 | kg/MWh | 1 |  | 0 | kg/MWh |  |  |  | Emission to air
|  | Nitrous oxide (laughing gas) [Inorganic emissions to air] | 0 | kg/MWh | 1 |  | 0 | kg/MWh |  |  |  | Emission to air
|  | Nitrogen oxides [Inorganic emissions to air] | 0.00050937 | kg/MWh | 1 |  | 0.00050937 | kg/MWh |  |  | 25 | Emission to air
|  | Sulphur dioxide [Inorganic emissions to air] | 7.8278e-05 | kg/MWh | 1 |  | 7.8278e-05 | kg/MWh |  |  | 25 | Emission to air
|  | Carbon monoxide [Inorganic emissions to air] | 9.7761e-05 | kg/MWh | 1 |  | 9.7761e-05 | kg/MWh |  |  | 25 | Emission to air
|  | NMVOC (unspecified) [Group NMVOC to air] | 4.138e-05 | kg/MWh | 1 |  | 4.138e-05 | kg/MWh |  |  | 25 | Emission to air
|  | Dust (PM10) [Particles to air] | 0.00019954 | kg/MWh | 1 |  | 0.00019954 | kg/MWh |  |  | 25 | Emission to air
|  | Dust (PM2.5) [Particles to air] | 0.00012705 | kg/MWh | 1 |  | 0.00012705 | kg/MWh |  |  | 25 | Emission to air
|  | Lead (+II) [Heavy metals to air] | 3.676e-09 | kg/MWh | 1 |  | 3.676e-09 | kg/MWh |  |  | 25 | Emission to air
|  | Mercury (+II) [Heavy metals to air] | 5.4918e-11 | kg/MWh | 1 |  | 5.4918e-11 | kg/MWh |  |  | 25 | Emission to air
|  | Ammonia [Inorganic emissions to air] | 6.6997e-06 | kg/MWh | 1 |  | 6.6997e-06 | kg/MWh |  |  | 25 | Emission to air
|  | Selenium [Heavy metals to air] | 2.5347e-10 | kg/MWh | 1 |  | 2.5347e-10 | kg/MWh |  |  | 25 | Emission to air
|  | Chromium (unspecified) [Heavy metals to air] | 5.0693e-11 | kg/MWh | 1 |  | 5.0693e-11 | kg/MWh |  |  | 25 | Emission to air
|  | Manganese (+II) [Heavy metals to air] | 1.0187e-10 | kg/MWh | 1 |  | 1.0187e-10 | kg/MWh |  |  | 25 | Emission to air
|  | Nickel (+II) [Heavy metals to air] | 5.4096e-11 | kg/MWh | 1 |  | 5.4096e-11 | kg/MWh |  |  | 25 | Emission to air
|  | Arsenic (+V) [Heavy metals to air] | 6.7591e-11 | kg/MWh | 1 |  | 6.7591e-11 | kg/MWh |  |  | 25 | Emission to air
|  | Cadmium (+II) [Heavy metals to air] | 5.0693e-11 | kg/MWh | 1 |  | 5.0693e-11 | kg/MWh |  |  | 25 | Emission to air
|  | Aluminum (+III) [Inorganic emissions to fresh water] | 0.00082115 | kg/MWh | 1 |  | 0.00082115 | kg/MWh |  |  | 26 | Emission to water
|  | Chlorine (dissolved) [Inorganic emissions to fresh water] | 0.0001385 | kg/MWh | 1 |  | 0.0001385 | kg/MWh |  |  | 26 | Emission to water
|  | Iron [Heavy metals to fresh water] | 0.00059875 | kg/MWh | 1 |  | 0.00059875 | kg/MWh |  |  | 26 | Emission to water
|  | Oil (unspecified) [Hydrocarbons to fresh water] | 0.0066278 | kg/MWh | 1 |  | 0.0066278 | kg/MWh |  |  | 26 | Emission to water
|  | Phosphorus [Inorganic emissions to fresh water] | 0.00074061 | kg/MWh | 1 |  | 0.00074061 | kg/MWh |  |  | 26 | Emission to water
|  | Solids (suspended) [Particles to fresh water] | 0.014584 | kg/MWh | 1 |  | 0.014584 | kg/MWh |  |  | 26 | Emission to water
|  | Ammonia (NH3) | 0.00035754 | kg/MWh | 1 |  | 0.00035754 | kg/MWh |  |  | 26 | Emission to water
|  | Total Nitrogen (N) | 0.001687 | kg/MWh | 1 |  | 0.001687 | kg/MWh |  |  | 26 | Emission to water
|  | Oxidants | 9.2544e-05 | kg/MWh | 1 |  | 9.2544e-05 | kg/MWh |  |  | 26 | Emission to water
|  | Barium | 9.5777e-05 | kg/MWh | 1 |  | 9.5777e-05 | kg/MWh |  |  | 26 | Emission to water
|  | Boron | 0.00040854 | kg/MWh | 1 |  | 0.00040854 | kg/MWh |  |  | 26 | Emission to water
|  | Fluoride | 0.00046288 | kg/MWh | 1 |  | 0.00046288 | kg/MWh |  |  | 26 | Emission to water
|  | Chromium, Total | 2.6173e-06 | kg/MWh | 1 |  | 2.6173e-06 | kg/MWh |  |  | 26 | Emission to water
|  | Copper, total recoverable | 3.9582e-05 | kg/MWh | 1 |  | 3.9582e-05 | kg/MWh |  |  | 26 | Emission to water
|  | Mercury, total | 5.486e-09 | kg/MWh | 1 |  | 5.486e-09 | kg/MWh |  |  | 26 | Emission to water
|  | Zinc | 0.00019174 | kg/MWh | 1 |  | 0.00019174 | kg/MWh |  |  | 26 | Emission to water
|  | Water (river water) [Water] | 1.3715 | m3/MWh | 1 |  | 1.3715 | m3/MWh |  |  | 1-18 | Renewable resources
|  | Waste (solid) [Waste for disposal] | 4.2642e-05 | kg/MWh | 1 |  | 4.2642e-05 | kg/MWh |  |  | 24 | Solid waste
|  | Mixed Waste (Hazardous or Radioactive) | 1.2021e-07 | m3/MWh | 1 |  | 1.2021e-07 | m3/MWh |  |  | 1-18 | Mixed waste
1
| End of List | <select this entire row, then insert new row> | Factor | [6 empty] | <select from list>
Detailed Spreadsheet Lists
| Process Type | Process Scope | Completeness |  |  | Origin |  | Tracked
| <select from list> | <select from list> | <select from list> |  |  | <select from list>
| Extraction Process (EP) | Cradle-to-Grave (End-of-Life) Process (CE) | All Flows Captured |  |  | Measured |  | X
| Manufacturing Process (MP) | Cradle-to-Gate Process (CG) | All Relevant Flows Captured |  |  | Calculated |  | *
| Installation Process (IP) | Gate-to-Gate Process (GG) | Individual Relevant Flows Captured |  |  | Literature
| Basic Process (BP) | Gate-to-Grave (End-of-Life) Process (GE) | Some Relevant Flows Not Captured |  |  | Estimated
| Energy Conversion (EC) |  | No Statement |  |  | No Statement
Transport Process (TP)
Recovery Process (RP)
Waste Treatment Process (WT)
Auxiliary Process (AP)
Note on J41: Bob: The becquerel (symbol Bq) is the SI derived unit of radioactivity. One Bq is defined as the activity of a quantity of radioactive material in which one nucleus decays per second. The Bq unit is therefore equivalent to s−1
Note on J42: Bob: The becquerel (symbol Bq) is the SI derived unit of radioactivity. One Bq is defined as the activity of a quantity of radioactive material in which one nucleus decays per second. The Bq unit is therefore equivalent to s−1
Goal and Scope: Reference Flow: 1 MWh of Electricity Produced This unit process provides a summary of relevant input and output flows associated with the operation of a Generation III+ nuclear reactor. These include the amount of uranium fuel (UO2) and water inputs to the reactor as well as air and water emissions, spent fuel, water discharge, and waste. For additional documentation, please see the associated DF sheet for this unit process. Note: All inputs and outputs are normalized per the reference flow (e.g., per MWh of electricity) produced by the reactor.

## Reference Source Info
Field Name
Number | 1 | 2 | 3 | 4 | 5 | 6 | 7 | 8 | 9 | 10 | 11 | 12 | 13 | 14 | 15 | 16 | 17 | 18 | 19 | 20 | 21 | 22 | 23 | 24 | 25 | 26
SourceType | Separate Publication | Separate Publication | Separate Publication | Separate Publication | Separate Publication | Separate Publication | Separate Publication | Separate Publication | Separate Publication | Separate Publication | Separate Publication | Separate Publication | Separate Publication | Separate Publication | Separate Publication | Separate Publication | Separate Publication | Separate Publication
Title | Bellefonte Nuclear Plant Units 3 & 4 COL Application, Part 3: Applicant's Environmental Report - Combined License Stage, Revision 1 | Bell Bend Nuclear Power Plant COL Application, Part 3: Applicant's Environmental Report - Combined License Stage, Revision 1 | Callaway, Unit 2 COL Application, Part 3: Applicant's Environmental Report - Combined License Stage, Revision 1 | Calvert Cliffs, Unit 3 COL Application, Part 3: Applicant's Environmental Report - Combined License Stage, Revision 6 | Comanche Peak Nuclear Power Plant, Units 3 and 4 COL Application, Part 3: Applicant's Environmental Report - Combined License Stage, Revision 1 | Levy County, Units 1 and 2 COL Application, Part 3: Applicant's Environmental Report - Combined License Stage, Revision 1 | Nine Mile Point, Unit 3 COL Application, Part 3: Applicant's Environmental Report - Combined License Stage, Revision 1 | Shearon Harris Nuclear Site, Units 2 and 3 COL Application, Part 3: Applicant's Environmental Report - Combined License Stage, Revision 2 | Turkey Point, Units 6 and 7 COL Application, Part 3: Applicant's Environmental Report - Combined License Stage, Revision 0 | Virgil C. Summer Nuclear Station, Units 2 and 3 COL Application, Part 3: Applicant's Environmental Report - Combined License Stage, Revision 1 | Vogtle, Units 2 and 3 COL Application, Part 3: Applicant's Environmental Report - Combined License Stage, Revision 1 | William States Lee III Nuclear Station, Units 1 and 2 COL Application, Part 3: Applicant's Environmental Report - Combined License Stage, Revision 1 | Fermi, Unit 3 COL Application, Part 3: Applicant's Environmental Report - Combined License Stage, Revision 0 | Grand Gulf, Unit 3 COL Application, Part 3: Applicant's Environmental Report - Combined License Stage, Revision 0 | North Anna, Unit 3 COL Application, Part 3: Applicant's Environmental Report - Combined License Stage, Revision 2 | River Bend Station, Unit 3 COL Application, Part 3: Applicant's Environmental Report - Combined License Stage, Revision 0 | South Texas Project, Units 3 and 4 COL Application, Part 3: Applicant's Environmental Report - Combined License Stage, Revision 3 | Victoria County Station, Units 1 and 2 Application COL Application, Part 3: Applicant's Environmental Report - Combined License Stage, Revision 0 | Generic Environmental Impact Statement for License Renewal of Nuclear Plants (NUREG-1437 Vol. 1) | Advanced Nuclear Power Reactors | Net Generation by Energy Source: Total (All Sectors) | Uranium Annual Marketing Report. | UK AP1000 Environment Report UKP-GW-GL-790, Revision 3. | Assessing the Impact of NRC Regulation 10CFR61 on the Nuclear Industry. EPRI NP-5983 | 2005 National Emissions Inventory Data & Documentation, NAICS Summaries | Enforcement & Compliance History Online (ECHO): Integrated Compliance Information System - National Pollutant Discharge Elimination System.
FirstAuthor | Tennessee Valley Authority | PPL Bell Bend, LLC | Union Electric Company (AmerenUE) | Calvert Cliffs 3 Nuclear Project, LLC. and UniStar Nuclear Operating Services, LLC. | Luminant Generation Company LLC (Luminant) | Progress Energy Florida, Inc. (PEF) | Nine Mile Point Nuclear Project, LLC and UniStar Nuclear Operating Services, LLC (UniStar) | Progress Energy Carolinas, Inc. (PEC) | Florida Power and Light Company (FPL) | South Carolina Electric & Gas (SCE&G) | Southern Nuclear Operating Company | Duke Energy | Detroit Edison Company | Entergy Operations, Inc. | Dominion Virginia Power | Entergy Operations, Inc. | STP Nuclear Operating Company | Exelon Nuclear Texas Holdings, LLC |  | World Nuclear Association | Energy Information Administration | Energy Information Administration | Westinghouse Electric Company LLC | J.N.Vance, et al., | U.S. Environmental Protection Agency
AdditionalAuthors
Year | 2008 | 2008 | 2008 | 2007 | 2008 | 2008 | 2008 | 2008 | 2009 | 2008 | 2008 | 2007 | 2008 | 2008 | 2007 | 2008 | 2007 | 2008 | 2009 | 2010 | 2010 | 2009 | 2009 | 1988 | 2009
Date | 10/10/2008 | 10/10/2008 | 07/24/2008 | 07/13/2007 | 09/19/2008 | 07/30/2008 | 09/30/2008 | 02/19/2008 | 06/30/2009 | 03/27/2008 | 03/31/2008 | 12/13/2007 | 09/2008 | 02/27/2008 | 11/27/2007 | 09/25/2008 | 09/20/2007 | 09/03/2008 | 08/04/2009 | 06/2010 | 06/16/2010 | 05/2009 |  | August, 1988. | January 2009
PlaceOfPublication | Internet | Internet | Internet | Internet | Internet | Internet | Internet | Internet | Internet | Internet | Internet | Internet | Internet | Internet | Internet | Internet | Internet | Internet | Internet | Internet | Internet | Internet | Internet
Publisher | U.S. Nuclear Regulatory Commission | U.S. Nuclear Regulatory Commission | U.S. Nuclear Regulatory Commission | U.S. Nuclear Regulatory Commission | U.S. Nuclear Regulatory Commission | U.S. Nuclear Regulatory Commission | U.S. Nuclear Regulatory Commission | U.S. Nuclear Regulatory Commission | U.S. Nuclear Regulatory Commission | U.S. Nuclear Regulatory Commission | U.S. Nuclear Regulatory Commission | U.S. Nuclear Regulatory Commission | U.S. Nuclear Regulatory Commission | U.S. Nuclear Regulatory Commission | U.S. Nuclear Regulatory Commission | U.S. Nuclear Regulatory Commission | U.S. Nuclear Regulatory Commission | U.S. Nuclear Regulatory Commission | U.S. Nuclear Regulatory Commission |  | Energy Information Administration | Energy Information Administration | Westinghouse AP1000 Website
PageNumbers | 2.3-110, 2.3-111, 4.1-3, 5.5-6 | 2-13, 3-18 | 3-23, 5-84 | 3-2, 3-27, 3-20, 3-31 | 3.2-1, 3.3-5, 3.4-7, 3.8-1 | 5-102
Table or Figure Number
NameOfEditors
TitleOfAnthology
Journal
VolumeNo
IssueNo
Docket Number
Copyright
Internet Address | http://adamswebsearch2.nrc.gov/idmws/doccontent.dll?library=PU_ADAMS^PBNTAD01&ID=083230492 | http://adamswebsearch2.nrc.gov/idmws/ViewDocByAccession.asp?AccessionNumber=ML090710517 | http://adamswebsearch2.nrc.gov/idmws/ViewDocByAccession.asp?AccessionNumber=ML090710402 | http://adamswebsearch2.nrc.gov/idmws/ViewDocByAccession.asp?AccessionNumber=ML092880921 | http://adamswebsearch2.nrc.gov/idmws/ViewDocByAccession.asp?AccessionNumber=ML100081557 | http://adamswebsearch2.nrc.gov/idmws/ViewDocByAccession.asp?AccessionNumber=ML092860995 | http://adamswebsearch2.nrc.gov/idmws/ViewDocByAccession.asp?AccessionNumber=ML090970496 | http://adamswebsearch2.nrc.gov/idmws/ViewDocByAccession.asp?AccessionNumber=ML101120824 | http://adamswebsearch2.nrc.gov/idmws/ViewDocByAccession.asp?AccessionNumber=ML091870926 | http://adamswebsearch2.nrc.gov/idmws/ViewDocByAccession.asp?AccessionNumber=ML090510261 | http://adamswebsearch2.nrc.gov/idmws/ViewDocByAccession.asp?AccessionNumber=ML092740396 | http://adamswebsearch2.nrc.gov/idmws/ViewDocByAccession.asp?AccessionNumber=ML090990348 | http://adamswebsearch2.nrc.gov/idmws/ViewDocByAccession.asp?AccessionNumber=ML082730660 | http://adamswebsearch2.nrc.gov/idmws/doccontent.dll?library=PU_ADAMS^PBNTAD01&ID=080650101 | http://adamswebsearch2.nrc.gov/idmws/doccontent.dll?library=PU_ADAMS^PBNTAD01&ID=092290371 | http://adamswebsearch2.nrc.gov/idmws/ViewDocByAccession.asp?AccessionNumber=ML082830273 | http://adamswebsearch2.nrc.gov/idmws/ViewDocByAccession.asp?AccessionNumber=ML092931600 | http://adamswebsearch2.nrc.gov/idmws/ViewDocByAccession.asp?AccessionNumber=ML082540611 | http://www.nrc.gov/reading-rm/doc-collections/nuregs/staff/sr1437/v1/part06.html | http://www.world-nuclear.org/info/inf08.html | http://www.eia.doe.gov/cneaf/electricity/epm/table1_1.html | http://www.eia.doe.gov/cneaf/nuclear/umar/umar.html | https://www.ukap1000application.com/PDFDocs/UKP-GW-GL-790%20Rev%201%20PDF%20Files%20-%20Public/UKP-GW-GL-790%20Rev%201.pdf |  | http://www.epa.gov/ttnchie1/net/2005inventory.html | http://www.epa-echo.gov/echo/compliance_report_water.html
Internet Access Date | July 13, 2010 | July 13, 2010 | July 13, 2010 | July 13, 2010 | July 13, 2010 | July 13, 2010 | July 13, 2010 | July 13, 2010 | July 13, 2010 | July 13, 2010 | July 13, 2010 | July 13, 2010 | July 13, 2010 | July 13, 2010 | July 13, 2010 | July 13, 2010 | July 13, 2010 | July 13, 2010 | July 18, 2010 | July 18, 2010 | July 18, 2010 | July 18, 2010 | July 18, 2010 |  | July 18, 2010 | July 18, 2010
Data Type (Origin) | Literature | Literature | Literature | Literature | Literature | Literature | Literature | Literature | Literature | Literature | Literature | Literature | Literature | Literature | Literature | Literature | Literature | Literature | Literature | Literature | Literature | Literature | Literature | Literature | Literature | Literature
Year Data Represents | 2008 | 2008 | 2008 | 2008 | 2008 | 2008 | 2008 | 2008 | 2008 | 2008 | 2008 | 2008 | 2008 | 2008 | 2008 | 2008 | 2008 | 2008 | 2009 | 2010 | 1996-2008 | 1996-2008 | 1996-2008 | 1988 | 2005 | 2009
Geographical Representation | United States | United States | United States | United States | United States | United States | United States | United States | United States | United States | United States | United States | United States | United States | United States | United States | United States | United States | United States | United States | United States | United States | United States | United States | United States | United States
Representativeness | Single plant | Single plant | Single plant | Single plant | Single plant | Single plant | Single plant | Single plant | Single plant | Single plant | Single plant | Single plant | Single plant | Single plant | Single plant | Single plant | Single plant | Single Plant | Generic Plant | World Industry | U.S. Industry | U.S. Industry | Single Plant Design Basis |  | US Industry | US Industry
BibliographicText | Tennessee Valley Authority, 2008. Bellefonte Nuclear Plant Units 3 & 4, COL Application, Part 3: Applicant's Environmental Report - Combined License Stage, Revision 1. U.S. Nuclear Regulatory Commission. October 10, 2008. http://adamswebsearch2.nrc.gov/idmws/doccontent.dll?library=PU_ADAMS^PBNTAD01&ID=083230492 (Accessed July 13, 2010). | PPL Bell Bend, LLC, 2008. Bell Bend Nuclear Power Plant Application, COL Application, Part 3: Applicant's Environmental Report - Combined License Stage, Revision 1. U.S. Nuclear Regulatory Commission. October 10, 2008. http://adamswebsearch2.nrc.gov/idmws/ViewDocByAccession.asp?AccessionNumber=ML090710517 (Accessed July 13, 2010). | Union Electric Company (AmerenUE), 2008. Callaway, Unit 2 COL Application, Part 3: Applicant's Environmental Report - Combined License Stage, Revision 1. U.S. Nuclear Regulatory Commission. July 24, 2008. http://adamswebsearch2.nrc.gov/idmws/ViewDocByAccession.asp?AccessionNumber=ML090710402 (Accessed July 13, 2010). | Calvert Cliffs 3 Nuclear Project, LLC. and UniStar Nuclear Operating Services, LLC., 2007. Calvert Cliffs, Unit 3 COL Application, Part 3: Applicant's Environmental Report - Combined License Stage, Revision 6. U.S. Nuclear Regulatory Commission. July 13, 2007. http://adamswebsearch2.nrc.gov/idmws/ViewDocByAccession.asp?AccessionNumber=ML092880921 (Accessed July 13, 2010). | Luminant Generation Company LLC, 2008. Comanche Peak Nuclear Power Plant, Units 3 and 4 COL Application, Part 3: Applicant's Environmental Report - Combined License Stage, Revision 1. U.S. Nuclear Regulatory Commission. September 19, 2008. http://adamswebsearch2.nrc.gov/idmws/ViewDocByAccession.asp?AccessionNumber=ML100081557 (Accessed July 13, 2010). | Progress Energy Florida, Inc, 2008. Levy County, Units 1 and 2 Application, Part 3: Applicant's Environmental Report - Combined License Stage, Revision 1. U.S. Nuclear Regulatory Commission. July 30, 2008. http://adamswebsearch2.nrc.gov/idmws/ViewDocByAccession.asp?AccessionNumber=ML092860995 (Accessed July 13, 2010). | Nine Mile Point Nuclear Project, LLC and UniStar Nuclear Operating Services, LLC, 2008. Nine Mile Point, Unit 3 Application, Part 3: Applicant's Environmental Report - Combined License Stage, Revision 1. U.S. Nuclear Regulatory Commission. September 30, 2008. http://adamswebsearch2.nrc.gov/idmws/ViewDocByAccession.asp?AccessionNumber=ML090970496 (Accessed July 13, 2010). | Progress Energy Carolinas, Inc, 2008. Shearon Harris Nuclear Site, Units 2 and 3 COL Application, Part 3: Applicant's Environmental Report - Combined License Stage, Revision 2. U.S. Nuclear Regulatory Commission. February 19, 2008. http://adamswebsearch2.nrc.gov/idmws/ViewDocByAccession.asp?AccessionNumber=ML101120824 (Accessed July 13, 2010). | Florida Power and Light Company, 2009. Turkey Point, Units 6 and 7 COL Application, Part 3: Applicant's Environmental Report - Combined License Stage, Revision 0. U.S. Nuclear Regulatory Commission. June 30, 2009. http://adamswebsearch2.nrc.gov/idmws/ViewDocByAccession.asp?AccessionNumber=ML091870926 (Accessed July 13, 2010). | South Carolina Electric & Gas, 2008. Turkey Point, Units 6 and 7 COL Application, Part 3: Applicant's Environmental Report - Combined License Stage, Revision 1. U.S. Nuclear Regulatory Commission. March 27, 2008. http://adamswebsearch2.nrc.gov/idmws/ViewDocByAccession.asp?AccessionNumber=ML090510261 (Accessed July 13, 2010). | Southern Nuclear Operating Company, 2008. Vogtle, Units 2 and 3 COL Application, Part 3: Applicant's Environmental Report - Combined License Stage, Revision 1. U.S. Nuclear Regulatory Commission. March 31, 2008. http://adamswebsearch2.nrc.gov/idmws/ViewDocByAccession.asp?AccessionNumber=ML092740396 (Accessed July 13, 2010). | Duke Energy, 2007. William States Lee III Nuclear Station, Units 1 and 2 COL Application, Part 3: Applicant's Environmental Report - Combined License Stage, Revision 1. U.S. Nuclear Regulatory Commission. December 13, 2007. http://adamswebsearch2.nrc.gov/idmws/ViewDocByAccession.asp?AccessionNumber=ML090990348 (Accessed July 13, 2010). | Detroit Edison Company, 2008. Fermi, Unit 3 COL Application, Part 3: Applicant's Environmental Report - Combined License Stage, Revision 0. U.S. Nuclear Regulatory Commission. September, 2008. http://adamswebsearch2.nrc.gov/idmws/ViewDocByAccession.asp?AccessionNumber=ML082730660 (Accessed July 13, 2010). | Entergy Operations, Inc, 2008. Grand Gulf, Unit 3 COL Application, Part 3: Applicant's Environmental Report - Combined License Stage, Revision 0. U.S. Nuclear Regulatory Commission. February 27, 2008. http://adamswebsearch2.nrc.gov/idmws/doccontent.dll?library=PU_ADAMS^PBNTAD01&ID=080650101 (Accessed July 13, 2010). | Dominion Virginia Power, 2007. North Anna, Unit 3 COL Application, Part 3: Applicant's Environmental Report - Combined License Stage, Revision 2. U.S. Nuclear Regulatory Commission. November 27, 2007. http://adamswebsearch2.nrc.gov/idmws/doccontent.dll?library=PU_ADAMS^PBNTAD01&ID=092290371 (Accessed July 13, 2010). | Entergy Operations, Inc., 2008. River Bend Station, Unit 3 COL Application, Part 3: Applicant's Environmental Report - Combined License Stage, Revision 0. U.S. Nuclear Regulatory Commission. September 25, 2008. http://adamswebsearch2.nrc.gov/idmws/ViewDocByAccession.asp?AccessionNumber=ML082830273 (Accessed July 13, 2010). | STP Nuclear Operating Company, 2007. South Texas Project, Units 3 and 4 COL Application, Part 3: Applicant's Environmental Report - Combined License Stage, Revision 3. U.S. Nuclear Regulatory Commission. September 20, 2007. http://adamswebsearch2.nrc.gov/idmws/ViewDocByAccession.asp?AccessionNumber=ML092931600 (Accessed July 13, 2010). | Exelon Nuclear Texas Holdings, LLC, 2008. South Texas Project, Units 3 and 4 COL Application, Part 3: Applicant's Environmental Report - Combined License Stage, Revision 3. U.S. Nuclear Regulatory Commission. September 3, 2008. http://adamswebsearch2.nrc.gov/idmws/ViewDocByAccession.asp?AccessionNumber=ML082540611 (Accessed July 13, 2010). | US NRC, 2009. Generic Environmental Impact Statement for License Renewal of Nuclear Plants (NUREG-1437 Vol. 1). August 4, 2009. http://www.nrc.gov/reading-rm/doc-collections/nuregs/staff/sr1437/v1/part06.html (Accessed July 18, 2010). | WNA, 2010. Advanced Nuclear Power Reactors. World Nuclear Association. Last Updated: June 2010. http://www.world-nuclear.org/info/inf08.html (Accessed July 18, 2010). | EIA, 2010. Net Generation by Energy Source: Total (All Sectors). Energy Information Administration. June 16, 2010. http://www.eia.doe.gov/cneaf/electricity/epm/table1_1.html (Accessed July 18, 2010). | EIA, 2009. Uranium Annual Marketing Report. U.S. Energy Information Administration. May 2009. http://www.eia.doe.gov/cneaf/nuclear/umar/umar.html (Accessed July 18, 2010). | Westinghouse, 2009. UK AP1000 Environment Report. UKP-GW-GL-790. Revision 3. 2009. https://www.ukap1000application.com/PDFDocs/UKP-GW-GL-790%20Rev%201%20PDF%20Files%20-%20Public/UKP-GW-GL-790%20Rev%201.pdf (Accessed July 18, 2010). | J.N.Vance, et al., “Assessing the Impact of NRC Regulation 10CFR61 on the Nuclear Industry”, EPRI NP-5983 (August 1988). | EPA, 2005. 2005 National Emissions Inventory Data & Documentation, NAICS Summaries. U.S. Environmental Protection Agency. January 2009. http://www.epa.gov/ttnchie1/net/2005inventory.html (Accessed July 18, 2010). | Enforcement & Compliance History Online (ECHO): Integrated Compliance Information System - National Pollutant Discharge Elimination System. U.S. Environmental Protection Agency. August 2009. http://www.epa-echo.gov/echo/compliance_report_water.html (Accessed July 18, 2010).
Text/Description | Data for electricity output, land use, cost, water use, and solid waste | Data for electricity output, land use, cost, water use, and solid waste | Data for electricity output, land use, cost, water use, and solid waste | Data for electricity output, land use, cost, water use, and solid waste | Data for electricity output, land use, cost, water use, and solid waste | Data for electricity output, land use, cost, water use, and solid waste | Data for electricity output, land use, cost, water use, and solid waste | Data for electricity output, land use, cost, water use, and solid waste | Data for electricity output, land use, cost, water use, and solid waste | Data for electricity output, land use, cost, water use, and solid waste | Data for electricity output, land use, cost, water use, and solid waste | Data for electricity output, land use, cost, water use, and solid waste | Data for electricity output, land use, cost, water use, and solid waste | Data for electricity output, land use, cost, water use, and solid waste | Data for electricity output, land use, cost, water use, and solid waste | Data for electricity output, land use, cost, water use, and solid waste | Data for electricity output, land use, cost, water use, and solid waste | Data for electricity output, land use, cost, water use, and solid waste | [6 empty] | Note: 2008 data will be reported in December, 2010
Reference Source Info Lists
Source Type
<select from list>
Undefined
Article
Chapters in Anthology
Separate Publication
Measurement on Site
Oral Communication
Personal Written Communication
Questionnaires

## DQI
Data Quality Index
DQI Determination
| Input/Output | Reference (see 'Reference Source Info' worksheet) | Source Reliability | Completeness | Temporal Correlation | Geographical Correlation | Technical Correlation | DQI | Recommendations | Determinations
| uranium fuel assemblies (UO2) | 1-18 | 1 | 1 | 1 | 1 | 1 | 1,1,1,1,1 | OK | requirements met
| Water (surface water) [Water] | 1-18 | 1 | 1 | 1 | 1 | 1 | 1,1,1,1,1 | OK | requirements met
| Spent fuel (UO2) | 1-18 | 1 | 1 | 3 | 1 | 3 | 1,1,3,1,3 | OK | requirements met
| Radionuclides [Radioactive emissions to air] | 23 | 1 | 1 | 3 | 1 | 3 | 1,1,3,1,3 | OK | requirements met
| Radionuclides [Radioactive emissions to water] | 23 | 1 | 1 | 3 | 1 | 3 | 1,1,3,1,3 | OK | requirements met
| Carbon dioxide [Inorganic emissions to air] | none
| Methane [Organic emissions to air (group VOC)] | none
| Nitrous oxide (laughing gas) [Inorganic emissions to air] | none
| Nitrogen oxides [Inorganic emissions to air] | 25 | 1 | 1 | 3 | 1 | 3 | 1,1,3,1,3 | OK | requirements met
| Sulphur dioxide [Inorganic emissions to air] | 25 | 1 | 1 | 3 | 1 | 3 | 1,1,3,1,3 | OK | requirements met
| Carbon monoxide [Inorganic emissions to air] | 25 | 1 | 1 | 3 | 1 | 3 | 1,1,3,1,3 | OK | requirements met
| NMVOC (unspecified) [Group NMVOC to air] | 25 | 1 | 1 | 3 | 1 | 3 | 1,1,3,1,3 | OK | requirements met
| Dust (PM10) [Particles to air] | 25 | 1 | 1 | 3 | 1 | 3 | 1,1,3,1,3 | OK | requirements met
| Dust (PM2.5) [Particles to air] | 25 | 1 | 1 | 3 | 1 | 3 | 1,1,3,1,3 | OK | requirements met
| Lead (+II) [Heavy metals to air] | 25 | 1 | 1 | 3 | 1 | 3 | 1,1,3,1,3 | OK | requirements met
| Mercury (+II) [Heavy metals to air] | 25 | 1 | 1 | 3 | 1 | 3 | 1,1,3,1,3 | OK | requirements met
| Ammonia [Inorganic emissions to air] | 25 | 1 | 1 | 3 | 1 | 3 | 1,1,3,1,3 | OK | requirements met
| Selenium [Heavy metals to air] | 25 | 1 | 1 | 3 | 1 | 3 | 1,1,3,1,3 | OK | requirements met
| Chromium (unspecified) [Heavy metals to air] | 25 | 1 | 1 | 3 | 1 | 3 | 1,1,3,1,3 | OK | requirements met
| Manganese (+II) [Heavy metals to air] | 25 | 1 | 1 | 3 | 1 | 3 | 1,1,3,1,3 | OK | requirements met
| Nickel (+II) [Heavy metals to air] | 25 | 1 | 1 | 3 | 1 | 3 | 1,1,3,1,3 | OK | requirements met
| Arsenic (+V) [Heavy metals to air] | 25 | 1 | 1 | 3 | 1 | 3 | 1,1,3,1,3 | OK | requirements met
| Cadmium (+II) [Heavy metals to air] | 25 | 1 | 1 | 3 | 1 | 3 | 1,1,3,1,3 | OK | requirements met
| Aluminum (+III) [Inorganic emissions to fresh water] | 26 | 1 | 1 | 3 | 1 | 3 | 1,1,3,1,3 | OK | requirements met
| Chlorine (dissolved) [Inorganic emissions to fresh water] | 26 | 1 | 1 | 3 | 1 | 3 | 1,1,3,1,3 | OK | requirements met
| Iron [Heavy metals to fresh water] | 26 | 1 | 1 | 3 | 1 | 3 | 1,1,3,1,3 | OK | requirements met
| #REF! | #REF! | 1 | 1 | 3 | 1 | 3 | 1,1,3,1,3 | OK | requirements met
| #REF! | #REF! | 1 | 1 | 3 | 1 | 3 | 1,1,3,1,3 | OK | requirements met
| Oil (unspecified) [Hydrocarbons to fresh water] | 26 | 1 | 1 | 3 | 1 | 3 | 1,1,3,1,3 | OK | requirements met
| Phosphorus [Inorganic emissions to fresh water] | 26 | 1 | 1 | 3 | 1 | 3 | 1,1,3,1,3 | OK | requirements met
| Solids (suspended) [Particles to fresh water] | 26 | 1 | 1 | 3 | 1 | 3 | 1,1,3,1,3 | OK | requirements met
| Water (river water) [Water] | 1-18 | 1 | 1 | 1 | 1 | 1 | 1,1,1,1,1 | OK | requirements met
| Waste (solid) [Waste for disposal] | 24 | 1 | 1 | 3 | 1 | 3 | 1,1,3,1,3 | OK | requirements met
| Mixed Waste (Hazardous or Radioactive) | 1-18 | 1 | 1 | 1 | 1 | 1 | 1,1,1,1,1 | OK | requirements met
| Total | [6 empty] | 1,1,3,1,3
DQI Methodology
DQI Matrix (from NETL LCI&C Guideline Document, adapted from Weidema and Wenaes)
| Indicator | Score
|  | 1 | 2 | 3 | 4 | 5
| Source Reliability (for most applications, source quality guidelines only factor) | data verified based on measurements | data verified based on some assumptions and/or standard science and engineering calculations | data verified with many assumptions, or non-verified but from quality source | qualified estimate | non-qualified estimate
|  | source quality guidelines met |  | source quality guidelines not met
|  | data cross checks, greater than or equal to 3 quality sources | 2 or less data sources available for cross check, or data sources available that do not meet quality standards |  | no data available for cross check
| Completeness | representative data from a sufficient sample of sites over an adequate period of time | smaller number of site but an adequate period of time | sufficient number of sites but a less adequate period of time | smaller number of sites and shorter periods or incomplete data from an adequate number of sites or periods | representativeness unknown or incomplete data sets
| Temporal Correlation | less than three years of difference to year of study/current year | less than 6 years of difference | less than 10 years difference | less than 15 years difference | age of data unknown or more than 15 years difference
| Geographical Correlation | data from area under study | average data from larger area or specific data from a close area | data from area with similar production conditions | data from area with slightly similar production conditions | data from unknown area or area with very different production conditions
| Technological Correlation | data from technology, process or materials being studied | data from a different technology using the same process and/or materials |  | data on related process or material using the same technology | data or related process or material using a different technology
Indicator Descriptions
Source Reliability -- This indicator relates to the quality of the data source and the verification of the data collection methods used within the source.
Data Verification -- Source data that have been verified within error bounds by either the source author (with a high level of transparency) or the LCI modeler. Verification can be done by measurement, including on-site checking, recalculation, or mass or energy balance analysis. If the source data cannot be verified without making assumptions (i.e., not enough data are available to close the mass/energy balance), then the score should be a 2 or 3, depending on the number of assumptions. If no source data are available, a qualified estimate from an expert in the field should receive a score of 4, and an estimate from a non-expert should receive a score of 5. Mostly applicable to primary data.
Source Quality Guidelines -- The highest quality source should be
o From a peer reviewed journal or a government sponsored study. If the source is an LCA, it must meet ISO requirements.
o Publicly available either for free or at cost, or directly representative of the process of interest.
o Written/published by an unbiased party.
o An unbiased survey of experts or process locations.
When the source used for data is a reputable model that does not specifically meet the above criteria, it is the discretion of the modeler to determine the rank of the source. An example for justification would be if the data have been used in published reports that met the data quality standards.
Data Cross-Check -- The number of sources that verify the same data point or series, within reason. As a general benchmark, a high standard is greater than or equal to three data cross checks with quality approved sources. This typically refers to primary data, and if no other data sources are available, this can be omitted.
Completeness -- This indicator quantifies the statistical robustness of the source data. This ranking is based on how many data points were taken, how representative the sample is to the studied process, and whether the data were taken for an acceptable time period to even out normal process fluctuations. The following examples are given to help clarify this indicator.
Temporal Correlation -- This indicator represents how well the time period in which the data were collected corresponds with the year of the study. If the study is set to evaluate the use of a technology from 2000 to 2040, data from 1970 would not be very accurate. It is important when assigning this ranking to take notice of any discrepancies between the year the source was published and the year(s) the data were collected.
Geographical Correlation -- This indicator represents the appropriateness between the region of study and the source data region. This indicator becomes important when comparing data from different countries. For example, technological advances might reasonably be expected to develop differently in different countries, so efficiency and energy use might be very different. This is also important when looking at best management practices for carbon mitigation.
Technological Correlation -- This indicator embodies all other differences that may be present between the study goals and the data source. From the above example, using data for a type of biomass that is not being studied in the LCA should result in a lower technological representativeness ranking.
Steps for Applying DQM
1) Calculate score for each unit process (UP) input. If more than one reference source is used for one input, and the score is lower, consider both scores. If an indicator does not relate to a specific source, assume N/A. If all emissions come from one source, only one score is needed
- when a score is determined for a particular reference source, add to 'Reference Source Info' for future use
2) From the reference scores, determine the data quality indicator (DQI) for the unit process inputs for commissioning/decommissioning operations (when applicable)*
- the scores are not additive, rather, the lowest score for an indicator of a particular data input is the lowest score for the UP
3) Significant inputs of low quality unit processes (DQI mostly 3-5) should be varied to the minimum and maximum values or 95 percent confidence interval of the uncertainty range.
- check significance first. If the input is not significant by a long shot (or with the maximum possible value), it is not necessary to include in the UP
4) If the change in the final result from a single unit process is greater than a threshold value, for example, 0.1 g CO2e/MJ, then the processes should be flagged for possible additional data quality refinement
- for example, if emissions from the total steel inputs are found to be significant during sensitivity, the DQI will be performed on the steel profile. If this is not possible (because data are not transparent/purchased), it will be listed as a future recommendation
- if, however, the steel inputs are significant due to a large amount of steel needed for a particular process, then the DQI on that input should be performed and the data refined if needed
5) If the UP input is significant (with or without sensitivity), but no data refinement is possible, this is listed as a data limitation and noted in the report
* For NETL LCI&C studies, because data quality for construction is typically low, sensitivity on those inputs is already performed and the DQI does not need to be calculated. If sensitivity is not performed on construction, or sensitivity shows that a particular input is significant, then the DQI will be performed

## Average Operations
Gen III Plant Operation Data
Calculations | [7 empty] | References
US Current Nuclear Plant Fuel Consumption (Total) |  | Table 18. Uranium in Fuel Assemblies Loaded into U.S. Civilian Nuclear Power Reactors by Year, 2004-2008
| MWh | lbs U3O8 (uranium concentrate) | lbs UO2 (uranium fuel)* | lbs UO2/MWh
2008 | 806208000 | 51314000 | 4712029.3848 | 0.0058447 |  |  |  | Reference [21]
| Uranium Concentrate Input per Uranium Fuel Output (lb/lb) | 10.89 | [5 empty] | Reference [22]
|  | kg spent fuel/ reference reactor | kg/MWh | MW | MWh
| Reference Reactor Output |  |  | 1000 | 8238751.9697
Gen III+ Thermal Efficiency Increase over Gen II, for Use with Gen II Data Only
| Average Thermal Efficiency of Gen II (%) reactors | 31.6 | [5 empty] | Reference [20]
| Average Thermal Efficiency of Gen III+ (%) reactors | 37.712 | [5 empty] | Reference [20]
| Gen III+ Increase in Thermal Efficiency (%) over Gen II | 19.34% | [5 empty] | Calculated
Averages from Gen III+ Proposed Reactor EIS Worksheets ("PWR Reactors" and "BWR Reactors")
|  | PWR Reactors Average Proposed Plant (calculated on sheet "PWR Reactors") | BWR Reactors Average Proposed Plant (calculated on sheet "BWR Reactors") | Overall Gen III+ Average
| Proportion of total proposed nuclear energy production (decimal percent) | 0.67105 | 0.32895
| Single Reactor Output (MW) | 1251 | 1508.375 | 1335.664 |  |  |  | Calculated
| Capacity Factor | 93.4 | 95.375 | 94.0497 |  |  |  | Calculated
| Effective electric output (MW) | 1173.697 | 1438.3837 | 1260.7662 |  |  |  | Calculated
| Plant Lifetime (years) | 60 | 60 | 60 |  |  |  | Calculated
| Calculated net electrical generation (MWh/ year) | 17135976.2 | 16800322.2 | 17025562.1761 |  |  |  | Calculated
| Fuel Input (kg uranium fuel/ MWh electricity produced) | 0.0024943 | 0.0026104 | 0.0025325
| Min Fuel Input (kg UO2/ MWh electricity produced) | 0.0020841 | 0.0019367 | 0.0020356
| Max Fuel Input (kg UO2/ MWh electricity produced) | 0.002572 |  | 0.002572
| Average water withdrawal (m3/MWh) | 4.4165 | 3.3315 | 4.0596 |  |  |  | Calculated
| Maximum water withdrawal (m3/MWh) | 6.1289 | 4.1658 | 5.4832
| Water discharge (m3/MWh) | 1.4497 | 1.2119 | 1.3715 |  |  |  | Calculated
| Mixed waste (m3/MWh) | 1.5971e-07 | 3.9618e-08 | 1.2021e-07 |  |  |  | Calculated
| Average Thermal Efficiencies | 0.33917 | 0.347 | 0.34174
Solid Waste
|  |  | m3/year | m3/MWh
| PWR non-radioactive solid waste |  | 250 | 3.0344e-05 |  |  |  | Reference [24]: Based on Gen II Reference reactor w/ Gen III+ Efficiency
| BWR non-radioactive solid waste |  | 558 | 6.7729e-05 |  |  |  | Reference [24]: Based on Gen II Reference reactor w/ Gen III+ Efficiency
| Average of Gen III+ Plants |  |  | 4.2642e-05
Air Emissions
| US annual nuclear net generation (Gen II) (MWh), 2005 |  |  | 781986365 |  |  |  | Reference [21] | EIA
| Gen III+ scaled net generation (for same UO2 input, given increase in thermal efficiency of GenIII+ over Gen II) (MWh), 2005 |  |  | 933236385.9772 |  |  |  | Calculated
CAPs and HAPs from all U.S. Nuclear Power Production (NAICS Code 221113) in 2005:
Pollutant Code | Pollutant Name |  | tons/ year | kg/ MWh | Assumptions
100414 | Ethyl Benzene |  | 0.037637 |  | Assumption [2] |  |  | Reference [25]
106990 | 1,3-Butadiene |  | 0.0010419 |  | Assumption [2] |  |  | Reference [25]
107028 | Acrolein |  | 0.0065943 |  | Assumption [2] |  |  | Reference [25]
107211 | Ethylene Glycol |  | 0.0012 |  | Assumption [2] |  |  | Reference [25]
108101 | Methyl Isobutyl Ketone |  | 0.2048 |  | Assumption [2] |  |  | Reference [25]
108883 | Toluene |  | 0.10298 |  | Assumption [2] |  |  | Reference [25]
108907 | Chlorobenzene |  | 2.93e-06 |  | Assumption [2] |  |  | Reference [25]
109 | Beryllium & Compounds |  | 6.1e-06 |  | Assumption [2] |  |  | Reference [25]
110543 | Hexane |  | 5.1939e-05 |  | Assumption [2] |  |  | Reference [25]
112072 | 2-Butoxyethyl Acetate |  | 0.0005 |  | Assumption [2] |  |  | Reference [25]
120127 | Anthracene |  | 2.5e-05 |  | Assumption [2] |  |  | Reference [25]
129000 | Pyrene |  | 6.5e-05 |  | Assumption [2] |  |  | Reference [25]
130498292 | PAH, total |  | 0.0025487 |  | Assumption [2] |  |  | Reference [25]
1330207 | Xylenes (Mixed Isomers) |  | 0.21424 |  | Assumption [2] |  |  | Reference [25]
1336363 | Polychlorinated Biphenyls |  | 0.000222 |  | Assumption [2] |  |  | Reference [25]
136 | Chromium & Compounds |  | 1.465e-06 |  | Assumption [2] |  |  | Reference [25]
191242 | Benzo[g,h,i,]Perylene |  | 5e-06 |  | Assumption [2] |  |  | Reference [25]
193395 | Indeno[1,2,3-c,d]Pyrene |  | 5e-06 |  | Assumption [2] |  |  | Reference [25]
198 | Manganese & Compounds |  | 4.54e-05 |  | Assumption [2] |  |  | Reference [25]
199 | Mercury & Compounds |  | 2.93e-05 |  | Assumption [2] |  |  | Reference [25]
205992 | Benzo[b]Fluoranthene |  | 1.4303e-06 |  | Assumption [2] |  |  | Reference [25]
206440 | Fluoranthene |  | 0.000105 |  | Assumption [2] |  |  | Reference [25]
207089 | Benzo[k]Fluoranthene |  | 2.2069e-06 |  | Assumption [2] |  |  | Reference [25]
208968 | Acenaphthylene |  | 7e-05 |  | Assumption [2] |  |  | Reference [25]
218019 | Chrysene |  | 5e-06 |  | Assumption [2] |  |  | Reference [25]
226 | Nickel & Compounds |  | 5.7e-05 |  | Assumption [2] |  |  | Reference [25]
246 | Polycyclic Organic Matter |  | 0.0024568 |  | Assumption [2] |  |  | Reference [25]
253 | Selenium & Compounds |  | 3.22e-05 |  | Assumption [2] |  |  | Reference [25]
50000 | Formaldehyde |  | 0.052885 |  | Assumption [2] |  |  | Reference [25]
50328 | Benzo[a]Pyrene |  | 2.7142e-06 |  | Assumption [2] |  |  | Reference [25]
53703 | Dibenzo[a,h]Anthracene |  | 5e-06 |  | Assumption [2] |  |  | Reference [25]
56553 | Benz[a]Anthracene |  | 2e-05 |  | Assumption [2] |  |  | Reference [25]
71432 | Benzene |  | 0.070898 |  | Assumption [2] |  |  | Reference [25]
7439921 | Lead |  | 0.0037816 | 3.676e-09 | Assumption [2] |  |  | Reference [25]
7439965 | Manganese |  | 0.0001048 | 1.0187e-10 | Assumption [2] |  |  | Reference [25]
7439976 | Mercury |  | 5.6495e-05 | 5.4918e-11 | Assumption [2] |  |  | Reference [25]
7440020 | Nickel |  | 5.5649e-05 | 5.4096e-11 | Assumption [2] |  |  | Reference [25]
7440382 | Arsenic |  | 6.9532e-05 | 6.7591e-11 | Assumption [2] |  |  | Reference [25]
7440417 | Beryllium |  | 5.2149e-05 | 5.0693e-11 | Assumption [2] |  |  | Reference [25]
7440439 | Cadmium |  | 5.2149e-05 | 5.0693e-11 | Assumption [2] |  |  | Reference [25]
7440473 | Chromium |  | 5.2149e-05 | 5.0693e-11 | Assumption [2] |  |  | Reference [25]
75070 | Acetaldehyde |  | 0.017259 |  | Assumption [2] |  |  | Reference [25]
7647010 | Hydrochloric Acid |  | 0.002725 |  | Assumption [2] |  |  | Reference [25]
7782492 | Selenium |  | 0.00026074 | 2.5347e-10 | Assumption [2] |  |  | Reference [25]
7782505 | Chlorine |  | 0.01 | 9.7208e-09 | Assumption [2] |  |  | Reference [25]
822060 | Hexamethylene Diisocyanate |  | 0.0001 | 9.7208e-11 | Assumption [2] |  |  | Reference [25]
83329 | Acenaphthene |  | 2e-05 | 1.9442e-11 | Assumption [2] |  |  | Reference [25]
85018 | Phenanthrene |  | 0.00042 | 4.0828e-10 | Assumption [2] |  |  | Reference [25]
86737 | Fluorene |  | 0.00042 | 4.0828e-10 | Assumption [2] |  |  | Reference [25]
91203 | Naphthalene |  | 0.02428 | 2.3602e-08 | Assumption [2] |  |  | Reference [25]
93 | Arsenic & Compounds (Inorganic Including Arsine) |  | 2.34e-05 | 2.2747e-11 | Assumption [2] |  |  | Reference [25]
CO | Carbon Monoxide |  | 100.5688 | 9.7761e-05 | Assumption [2] |  |  | Reference [25]
NH3 | Ammonia |  | 6.8921 | 6.6997e-06 | Assumption [2] |  |  | Reference [25]
NOX | Nitrogen oxides (NO2 + NO, expressed as the molecular wgt of NO2) |  | 523.9933 | 0.00050937 | Assumption [2] |  |  | Reference [25]
PM10-FIL | PM10 Filterable |  | 65.1873 |  | Assumption [2] |  |  | Reference [25]
PM10-PRI | PM10 Primary (Filt + Cond) |  | 205.2733 | 0.00019954 | Assumption [2] |  |  | Reference [25]
PM25-FIL | PM2.5 Filterable |  | 48.8891 |  | Assumption [2] |  |  | Reference [25]
PM25-PRI | PM2.5 Primary (Filt + Cond) |  | 130.7004 | 0.00012705 | Assumption [2] |  |  | Reference [25]
PM-CON | PM Condensible |  | 16.5609 |  | Assumption [2] |  |  | Reference [25]
PM-FIL | PM Filterable |  | 4.212 |  | Assumption [2] |  |  | Reference [25]
PM-PRI | PM Primary (Filt + Cond) |  | 80.0668 |  | Assumption [2] |  |  | Reference [25]
SO2 | Sulfur Dioxide |  | 80.5255 | 7.8278e-05 | Assumption [2] |  |  | Reference [25]
VOC | Volatile Organic Compounds |  | 42.5679 | 4.138e-05 | Assumption [2] |  |  | Reference [25]
CH4 | Methane |  |  | 0 | Assumption [1]
CO2 | Carbon Dioxide |  |  | 0 | Assumption [1]
N2O | Nitrous Oxide |  |  | 0 | Assumption [1]
Water Emissions
| Flow | Gen II Nuclear with Cooling Tower (mg/L) | Gen II Nuclear Once Through Cooling (mg/L) | Gen III + Nuclear with Cooling Tower (kg/MWh) | Gen III+ Nuclear Once Through Cooling (kg/MWh) | Assumptions
| Temperature Difference (degrees F) | 32.09 | 19.21 | 0.044012 | 0.026347 |  |  | Reference [26]
| Total Suspended Solids | 10.6339 | 6.9174 | 0.014584 | 0.0094872 | Assumption [2] |  | Reference [26]
| Chlorine | 0.10099 | 0.073206 | 0.0001385 | 0.0001004 | Assumption [2] |  | Reference [26]
| Oil and Grease | 4.8325 | 4.9519 | 0.0066278 | 0.0067916 | Assumption [2] |  | Reference [26]
| Aluminum, total | 0.59872 | n/a | 0.00082115 | n/a | Assumption [2] |  | Reference [26]
| Ammonia (NH3) | 0.26069 | n/a | 0.00035754 | n/a | Assumption [2] |  | Reference [26]
| Total Nitrogen (N) | 1.23 | n/a | 0.001687 | n/a | Assumption [2] |  | Reference [26]
| Phosphorous (P) | 0.54 | n/a | 0.00074061 | n/a | Assumption [2] |  | Reference [26]
| Biochemical Oxygen Demand | 5.3991 | 8.0499 | 0.007405 | 0.01104 | Assumption [2] |  | Reference [26]
| Oxidants | 0.067476 | 0.085069 | 9.2544e-05 | 0.00011667 | Assumption [2] |  | Reference [26]
| Barium | 0.069833 | n/a | 9.5777e-05 | n/a | Assumption [2] |  | Reference [26]
| Boron | 0.29788 | 0.13196 | 0.00040854 | 0.00018098 | Assumption [2] |  | Reference [26]
| Fluoride | 0.3375 | n/a | 0.00046288 | n/a | Assumption [2] |  | Reference [26]
| Arsenic, total | n/a | 0.030867 | n/a | 4.2334e-05 | Assumption [2] |  | Reference [26]
| Chromium, Total | 0.0019083 | 0.021786 | 2.6173e-06 | 2.9879e-05 | Assumption [2] |  | Reference [26]
| Copper, total recoverable | 0.02886 | 0.036235 | 3.9582e-05 | 4.9697e-05 | Assumption [2] |  | Reference [26]
| Iron, total | 0.43656 | 0.5 | 0.00059875 | 0.00068575 | Assumption [2] |  | Reference [26]
| Mercury, total | 4e-06 | n/a | 5.486e-09 | n/a | Assumption [2] |  | Reference [26]
| Zinc | 0.1398 | 0.3796 | 0.00019174 | 0.00052063 | Assumption [2] |  | Reference [26]
Radionuclides |  | man rem/ year | man rem/ MWh | GBq/year | TBq/ GW | Bq/MWh
*not used: | total emitted | 400 | 4.8551e-05 |  |  |  |  | Reference [19]
AP1000 PWR
*used: | airborne radioiodines |  |  | 0.56 |  |  |  | Reference [23]
| airborne radioactive noble gases |  |  | 6700 |  |  |  | Reference [23]
| airborne radioactive particulates |  |  | 170 |  |  |  | Reference [23]
| Sum |  |  | 6870.56 |  |  |  | Calculated
| Total reported radionuclides to air |  |  | 10311 |  | 601716.522 |  | Reference [23]
| radionuclides to water |  |  |  | 35.1 | 2048322.1726 |  | Reference [23] | Reference [23]
Reference [23]
Reference [23]
Note: A data limitation exists for Generation III+ nuclear power plant air and water emissions. Therefore, existing nuclear fleet operational data is used as a surrogate. Air and water emissions are representative of emissions from the U.S. average nuclear power industry for one year, and as such, an adjustment is made to the emissions to account for increased thermal efficiency of Gen III+ reactors over Gen II reactors. Please also see assumption [2]. Eair (Gen III+) = Eair(Gen II)* [ηth(Gen III+) /ηth(Gen II)] Ewater (Gen III+) = Ewater(Gen II)* [ηth(Gen III+) /ηth(Gen II)]

## PWR Reactors
PWR Reactors Operation Data
Calculations
|  | Bellefonte Unit 3 and 4 | Bell Bend | Callaway Plant Unit 2 | Calvert Cliffs Power Plant Unit 3 | Comanche Peak Plant Units 3 and 4 | Levy County Plant, Units 1 and 2 | Nine Mile Point Plant, Unit 3 | Shearon Harris, Units 2 and 3 | Turkey Point, Units 6 and 7 | Virgil C. Summer, Units 2 and 3 | Vogtle, Units 3 and 4 | William States Lee III, Units 1 and 2 | Average Proposed PWR Plant | Sum of all PWR Proposed plants
| References | Reference [1] pg 2.3-110,111 (water use); pg 4.1-3 (land use); pg 5.5-6 (solid waste) | Reference [2] pg 2-13 (land use); pg 3-18 (water use); | Reference [3] pg 3-23 (CF); 5-84 (waste); | Reference [4] pg 3-2 (net MW); 3-27 (CF); 3-20 (water use); 3-31 (water discharge); | Reference [5] pg 3.2-1 (reactor/MW); 5.2-7 (water use); 3.4-7 (water discharge); 3.8-1 (CF); | Reference [6] pg 5-102 (MW/CF); | Reference [7] pg 1-4 (MW, reactor type); 3-19 (water use); 3-27 (water discharge); 5-108 (mixed waste); 5-128 (CF); | Reference [8] pg 1-5 (MW, reactor type); 3-86 (water use); 3-87 (water discharge); 5-129 (mixed waste); 5-152 (CF) | Reference [9] pg 3.1-1 (MW, reactor type); 3.3-6 (water use); 3.4-6 (water discharge); 5.5-4 (mixed waste); 5.7-1 (CF) | Reference [10] pg 3.1-1 (reactor type); 3.2-2 (MW); 3.3-6 (water use/discharge); 5.5-4 (mixed waste); 5.7-3 (CF) | Reference [11] pg (); 3-14 (water use); 3-16 (water discharge); | Reference [12] pg 2.0-1 (reactor type); 3.3-6 (water use); 3.4-9 (water discharge); 5.5-3 (mixed waste); 5.7-10 (MW, CF)
Plant Design Parameters
| Single Reactor Output (MW) | 1150 | 1600 | 1600 | 1562 | 1600 | 1115 | 1600 | 1000 | 1100 | 1107 | 1107 | 1150 | 1251
| Capacity Factor | 93 | 95 | 95 | 95 | 93 | 93 | 95 | 93 | 93 | 93 | 93 | 93 | 93.4
| Effective electric output of a single reactor (MW) | 1069.5 | 1520 | 1520 | 1562 | 1488 | 1036.95 | 1520 | 930 | 1023 | 1029.51 | 1029.51 | 1069.5 | 1173.697
| Plant Lifetime (years) | 60 | 60 | 60 | 60 | 60 | 60 | 60 | 60 | 60 | 60 | 60 | 60 | 60
| Calculated net electrical generation of plant (MWh/ year) | 18737640 | 13315200 | 13315200 | 13683120 | 26069760 | 18167364 | 13315200 | 16293600 | 17922960 | 18037015.2 | 18037015.2 | 18737640 | 17135976.2 | 205631714.4
| Reactor Type | AP1000 | EPR | U.S. EPR | US EPR | US APWR | AP1000 | US EPR | AP1000 | AP1000 | AP1000 | AP1000 | AP1000
| Number of reactors | 2 | 1 | 1 | 1 | 2 | 2 | 1 | 2 | 2 | 2 | 2 | 2
| Cooling Type (NDCT= Natural Draft Cooling Tower; MDCT= Mechanical Draft Cooling Tower; OT= Once-Through) | NDCT | NDCT | MDCT | MDCT | MDCT | MDCT | MDCT | NDCT | MDCT | MDCT | NDCT | MDCT
| Thermal Efficiency | 0.32 | 0.36 | 0.36 | 0.36 | 0.39 | 0.32 | 0.36 | 0.32 | 0.32 | 0.32 | 0.32 | 0.32 | 0.33917
| Fuel Burn-up (MWd/ metric ton uranium fuel) | 48700 | 52000 | 52000 | 52000 | 46200 | 48700 | 52000 | 48700 | 48700 | 48700 | 48700 | 48700
| Fuel Input (kg uranium fuel/ MWh electricity produced) | 0.0026737 | 0.0022258 | 0.0022258 | 0.0022258 | 0.0023125 | 0.0026737 | 0.0022258 | 0.0026737 | 0.0026737 | 0.0026737 | 0.0026737 | 0.0026737 | 0.0024943
| Max Burn-up (MWd/ metric ton uranium fuel) | 60000 | 59000 | 59000 | 59000 | 54200 | 60000 | 59000 | 60000 | 60000 | 60000 | 60000 | 60000
| Min Fuel Input (kg uranium fuel/ MWh electricity produced) | 0.0021701 | 0.0019617 | 0.0019617 | 0.0019617 | 0.0019712 | 0.0021701 | 0.0019617 | 0.0021701 | 0.0021701 | 0.0021701 | 0.0021701 | 0.0021701 | 0.0020841
| Min Burn-up (MWd/ metric ton uranium fuel) |  | 45000 | 45000 | 45000 |  |  | 45000
| Max Fuel Input (kg uranium fuel/ MWh electricity produced) |  | 0.002572 | 0.002572 | 0.002572 |  |  | 0.002572 | [5 empty] | 0.002572
| Operation Time between refueling (months) | 18 | 12 to 24 | 12 to 24 | 12 to 24 | 24 | 18 | 12 to 24 | 18 | 18 | 18 | 18 | 18
Water Use
| average water withdrawal for proposed plant (gal/day) | 69289920 | 34283520 | 32087520 | 54766080 | 55690560 |  | 36426240 | 57916800 | 55470240 | 52148160 | 55908000 | 93022560
| average water withdrawal (m3/MWh) | 5.1093 | 3.5575 | 3.3296 | 5.5301 | 2.9516 |  | 3.7798 | 4.9113 | 4.2762 | 3.9947 | 4.2827 | 6.8593 | 4.4165
| Maximum water withdrawal for proposed plant (gal/day) | 73946880 | 34283520 | 43035840 | 63820800 |  |  | 36426240 | 57916800 | 55893600 | 84672000 | 88048800 | 161255520
| Maximum water withdrawal (m3/MWh) | 5.4527 | 3.5575 | 4.4657 | 6.4444 |  |  | 3.7798 | 4.9113 | 4.3088 | 6.4861 | 6.7447 | 11.8907 | 6.1289
| water discharge for proposed plant (gal/day) | 22804128 | 12461760 | 8169120 | 27326880 | 37584000 |  | 13209120 | 19008000 | 18380160 | 13511520 | 14218560 | 11525760
| water discharge (m3/MWh) | 1.6815 | 1.2931 | 0.84768 | 2.7594 | 1.9919 |  | 1.3707 | 1.6119 | 1.4169 | 1.035 | 1.0892 | 0.84989 | 1.4497
Solid Waste
| mixed waste (hazardous, source, nuclear, and byproduct material) (ft3/ year) | 177 |  | minimal |  | 35.3147 |  | minimal | 177 | 25 | 24.5 |  | 176.5733 | 102.5647
| mixed waste per reactor (ft3/year) | 88.5 |  |  |  | 17.6573 |  |  | 88.5 | 12.5 | 12.25 |  | 88.2867 | 51.2823
| mixed waste (m3/MWh) | 2.6749e-07 |  |  |  | 3.8359e-08 |  |  | 3.0761e-07 | 3.9498e-08 | 3.8463e-08 |  | 2.6684e-07 | 1.5971e-07

## BWR Reactors
BWR Reactors Operation Data
Calculations
|  | Fermi, Unit 3 | Grand Gulf, Unit 3 | North Anna, Unit 3 | River Bend, Unit 3 | South Texas, Units 3 and 4 | Victoria, Units 1 and 2 | average | Sum of all PWR Proposed plants
| References | Reference [13] pg 1-2 (MW); 3-22 (water use and discharge); 5-128 (mixed waste); 5-140 (CF) | Reference [14] pg 1-3 (MW); 3-55 (water use/discharge); 5-25 (CF); | Reference [15] pg 1-2 (reactor); | Reference [16] pg 1-3 (reactor); 2-70 (water use); 3-7 (MW); 5-45 (water discharge); 5-158 (mixed waste); 5-172 (CF); | Reference [17] pg 2.2-1 (reactor); 3.2-1 (MW); 3.3-1 (water use); 5.5-5 (mixed waste); | Reference [18] pg 1.1-2 (MW); 3.3-8 (water use/discharge); 5.7-1 (MW/CF);
Plant Design Parameters
| Single Reactor Output (MW) | 1535 | 1520 | 1500 | 1600 | 1356 | 1600 | 1508.375
| Capacity Factor | 93 | 95 | 96 | 95 | 96 | 96 | 95.375
| Effective electric output (MW) | 1427.55 | 1444 | 1440 | 1520 | 1301.76 | 1536 | 1438.3837
| Plant Lifetime (years) | 60 | 60 | 60 | 60 | 60 | 60 | 60
| Calculated net electrical generation (MWh/ year) | 12505338 | 12649440 | 12614400 | 13315200 | 22806835.2 | 26910720 | 16800322.2 | 100801933.2
| Reactor Type | ESBWR | ESBWR | ESBWR | ESBWR | ABWR | ESBWR
| Number of reactors | 1 | 1 | 1 | 1 | 2 | 2
| Cooling Type (NDCT= Natural Draft Cooling Tower; MDCT= Mechanical Draft Cooling Tower; OT= Once-Through) | NDCT | NDCT | MDCT | NDCT | MDCT | MDCT
| Fuel Burn-up (MWd/ metric ton uranium fuel) | 46000 | 46000 | 46000 | 46000 |  | 46000
| Thermal Efficiency | 0.347 | 0.347 | 0.347 | 0.347 |  | 0.347 | 0.347
| Fuel Input (kg uranium fuel/ MWh electricity produced) | 0.0026104 | 0.0026104 | 0.0026104 | 0.0026104 |  | 0.0026104 | 0.0026104
| Max Burn-up (MWd/ metric ton uranium fuel) | 62000 | 62000 | 62000 | 62000 |  | 62000
| Min Fuel Input (kg uranium fuel/ MWh electricity produced) | 0.0019367 | 0.0019367 | 0.0019367 | 0.0019367 |  | 0.0019367 | 0.0019367
Min Burn-up (MWd/ metric ton uranium fuel)
Max Fuel Input (kg uranium fuel/ MWh electricity produced)
| Operation Time between refueling (months) | 24 | 24 | 24 | 24 |  | 24
Water Use
| average water withdrawal for proposed plant (gal/day) | 41749920 | 42086880 | 32054400 | 20332800 | 32904000 | 61644960
| average water withdrawal (m3/MWh) | 4.6128 | 4.5971 | 3.511 | 2.1099 | 1.9934 | 3.165 | 3.3315
| Maximum water withdrawal for proposed plant (gal/day) | 49340160 | 42086880 |  | 22180320 | 39369600 | 118693440
| Maximum water withdrawal (m3/MWh) | 5.4514 | 4.5971 |  | 2.3016 | 2.3851 | 6.0941 | 4.1658
| water discharge for proposed reactors (gal/day) | 20993760 | 10774080 | 8003520 | 9247680 |  | 14159520
| water discharge (m3/MWh) | 2.3195 | 1.1768 | 0.87664 | 0.9596 |  | 0.72699 | 1.2119
Solid Waste
| mixed waste (hazardous, source, nuclear, and byproduct material) (ft3/ year) | 17.6573 | 17.6573 | 17.6573 | 17.6573 | 35.3147 | 35.3147
| mixed waste per reactor (ft3/year) | 17.6573 | 17.6573 | 17.6573 | 17.6573 | 17.6573 | 17.6573
| mixed waste (m3/MWh) | 3.9983e-08 | 3.9527e-08 | 3.9637e-08 | 3.7551e-08 | 4.3847e-08 | 3.716e-08 | 3.9618e-08

## Conversions
Conversions
Conversion Factors |  |  |  | References
1 | MWh | 1000 | kWh
1 | day | 24 | hours
1 | year | 365 | days
1 | ton | 907.1847 | kg
35.3147 | ft3 | 1 | m3
1 | gal | 0.0037854 | m3
1 | m3 water | 999.8395 | kg | density of water at STP
1 | lb | 0.45359 | kg
1 | metric ton | 1000 | kg
1 | kg | 1000000 | mg
1 | L | 0.001 | m3
1 | GBq | 1000000000 | Bq
1 | TBq | 1000000000000 | Bq
1 | GWh | 1000000 | kWh
1 | m3 | 1.308 | yd3
1 | hr | 60 | min

## Assumptions
Assumptions
Assumption # | Description
1 | GHG Emissions produced during normal reactor operation are assumed to be negligible.
2 | Current nuclear power industry emissions are used as a surrogate for Gen III+ plant emissions. This substitution is considered acceptable for the follwing reasons:
| a | Emissions are directly adjusted to account for the increased thermal efficiency of Gen III+ plant as described on the 'Average Operations' worksheet.
| b | Emissions are normalized by electricity output of Gen III+ plants, thus incorporating the increased capacity factor of GenIII+ plants over Gen II plants.
| c | Less uranium fuel (UO2) is necessary for an equivalent electricity output for the GenIII+.