## Info
NETL Life Cycle Inventory Data - Detailed Spreadsheet Documentation
DS Sheet Information
| Process Name: | Hydrogen Production
| Process Description: | Energy use, feedstock, and emissions from production of 1 kg of hydrogen at a hydrogen plant. Includes co-product steam, which is assumed to displace steam produced elsewhere.
| Files: | This unit process is composed of this document and the file DF_Stage3_O_Hydrogen_Production_2010.01.doc, which provides additional details regarding relevant calculations, data quality, and references.
| Summary and Calculations Worksheets: | As shown below, this document contains 3 summary worksheets (Data Summary, Reference Source Info, and DQI) that have been formatted consistent with NETL standards. The remaining 'calculations' worksheets are workspaces used by NETL engineers during the production of this unit process. The 'calculations' worksheets are presented for the convenience of the reader, and have not been subjected to standardized formatting
This data sheet is organized as follows:
| Worksheet | Description
Summary | Data Summary | Summary of Calculations, Input and Output Flows, Reference Flow, and other information
| Reference Source Info | Referenced citations; citations are referenced by number, listed at the top of the Reference Source Info sheet
| DQI | Data Quality Index
Calculations | Calculations | Calculations of energy use and emissions from hydrogen plant
| Conversions | Unit Conversions
| Assumptions | Assumptions
How to Cite This Document:
This document should be cited as: NETL (2010). NETL Life Cycle Inventory Data – Process Data Sheet File: Hydrogen Production, Operation. U.S. Department of Energy, National Energy Technology Laboratory. Last Updated: December 2009 (version 01). www.netl.doe.gov/energy-analyses (http://www.netl.doe.gov/energy-analyses)
Additional Notes:
| For the calculations sheets, values |  | highlighted in yellow | are also pulled forward into the 'Data Summary' sheet
Some conversion factors are hard keyed in the 'Calculations' worksheet.
Bibliographic references & assumptions referenced by number; see 'Reference Source Info' & 'Assumptions' sheets for cross-reference.
Data Summary sheet color coding: white indicates data input by model engineer; blue indicates automatically calculated values
Disclaimer:
Neither the U.S. Department of Energy (DOE) National Energy Technology Laboratory (NETL) nor any person acting on behalf of these organizations: A. Makes any warranty or representation, express or implied, with respect to the accuracy, completeness, or usefulness of the information contained in this document, or that the use of any information, apparatus, method, or process disclosed in this document may not infringe on privately owned rights; or B. Assumes any liability with this report as to its use, or damages resulting from the use of any information, apparatus, method, or process disclosed in this document. Reference herein to any specific commercial product, process, or service by trade name, trademark, manufacturer, or otherwise, does not necessarily constitute or imply its endorsement, recommendation, or favoring by NETL. The views and opinions of the authors expressed herein do not necessarily state or reflect those of NETL.

## Data Summary
NETL Life Cycle Inventory Data - Detailed Spreadsheet Documentation
Data Module Summary
Process Name: |  | Hydrogen Production
Reference Flow: |  | 1 | kg | of | Hydrogen |  |  |  | DQI | 2,2,2,1,2 |  | (see DQI sheet for explanation)
Brief Description: |  | Energy use, feedstock, and emissions from production of 1 kg of hydrogen at a hydrogen plant. Includes co-product steam, which is assumed to displace steam produced elsewhere.
SECTION I: META DATA
Geographical Coverage: |  | US
Region |  | Not Applicable
Year Data Best Represents: |  | 2004
Process Type: |  | Energy Conversion (EC)
Process Scope: |  | Gate-to-Gate Process (GG)
Allocation Applied: |  | No
Completeness: |  | Individual Relevant Flows Captured
Flows Aggregated in Data Set:
SECTION II: PARAMETERS
This section includes adjustable parameters, calculations needed to support adjustable parameters, and flow calculations based upon adjustable parameters.
| Parameter Name | Formula | Value | Units | Std. Dev. | References | Comments
| End of List | <select this entire row, then insert new row>
SECTION III: INPUT FLOWS
This section includes all input flows considered for this unit process
| Parameter | Flow Name | Value | Units | Parameter | Unit | Total | Units per RF | Tracked | Origin | References | Comments
|  | Natural gas USA [Natural gas (resource)] | 3.609 | kg | 1 |  | 3.609 | kg | X | Literature | 1 | [Resource] Amount of natural gas used as both feed and fuel in the production of hydrogen
|  | Power [Electric power] | 0.20405 | kWh | 1 |  | 0.20405 | kWh | X | Literature | 1 | [Technosphere] Amount of electricity input to hydrogen production
1
| End of List | <select this entire row, then insert new row> | Factor |  |  |  | Amount |  |  | <select from list>
SECTION IV: OUTPUT FLOWS
This section includes all output flows considered for this unit process
| Parameter | Flow Name | Value | Units | Parameter | Unit | Total | Units per RF | Tracked | Origin | References | Comments
|  | Hydrogen | 1 | kg | 1 |  | 1 | kg | X |  |  | Reference flow
|  | Steam | 43.9733 | MJ | 1 |  | 43.9733 | MJ | X | Literature | 1 | Coproduct steam produced by the H2 plant. Assume it displaces production from a dedicated steam process.
|  | Carbon dioxide [Inorganic emissions to air] | 10.2913 | kg | 1 |  | 10.2913 | kg |  | Literature | 2 | Air emission of CO2 from the combustion of fuels at the H2 plant and CO2 process emissions at the H2 plant.
|  | Carbon monoxide [Inorganic emissions to air] | 0.0020522 | kg | 1 |  | 0.0020522 | kg |  | Estimated | 3 | Air emission of CO from the combustion of fuels at the H2 plant.
|  | Methane [Organic emissions to air (group VOC)] | 5.4937e-05 | kg | 1 |  | 5.4937e-05 | kg |  | Literature | 2 | Air emission of CH4 from the combustion of fuels at the H2 plant.
|  | Nitrous oxide (laughing gas) [Inorganic emissions to air] | 5.3838e-05 | kg | 1 |  | 5.3838e-05 | kg |  | Literature | 2 | Air emission of N2O from the combustion of fuels at the H2 plant.
|  | Nitrogen dioxide [Inorganic emissions to air] | 0.0068405 | kg | 1 |  | 0.0068405 | kg |  | Estimated | 3 | Air emission of NOx from the combustion of fuels at the H2 plant.
|  | Sulphur dioxide [Inorganic emissions to air] | 1.4658e-05 | kg | 1 |  | 1.4658e-05 | kg |  | Estimated | 3 | Air emission of SO2 from the combustion of fuels at the H2 plant.
|  | Particulate Matter, unspecified [Other emissions to air] | 0.00018567 | kg | 1 |  | 0.00018567 | kg |  | Estimated | 3 | Air emission of PM from the combustion of fuels at the H2 plant.
|  | NMVOC | 0.00013437 | kg | 1 |  | 0.00013437 | kg |  | Estimated | 3 | Air emission of NMVOC from the combustion of fuels at the H2 plant.
1
| End of List | <select this entire row, then insert new row> | Factor | [6 empty] | <select from list>
Detailed Spreadsheet Lists
| Process Type | Process Scope | Completeness |  |  | Origin |  | Tracked
| <select from list> | <select from list> | <select from list> |  |  | <select from list>
| Extraction Process (EP) | Cradle-to-Grave (End-of-Life) Process (CE) | All Flows Captured |  |  | Measured |  | X
| Manufacturing Process (MP) | Cradle-to-Gate Process (CG) | All Relevant Flows Captured |  |  | Calculated |  | *
| Installation Process (IP) | Gate-to-Gate Process (GG) | Individual Relevant Flows Captured |  |  | Literature
| Basic Process (BP) | Gate-to-Grave (End-of-Life) Process (GE) | Some Relevant Flows Not Captured |  |  | Estimated
| Energy Conversion (EC) |  | No Statement |  |  | No Statement
Transport Process (TP)
Recovery Process (RP)
Waste Treatment Process (WT)
Auxiliary Process (AP)
Goal and Scope: Reference Flow: 1 kg of Hydrogen This unit process provides a summary of the amount of natural gas and electricity required for the operation of a hydrogen production plant on the basis of 1 kg hydrogen produced. Steam output and air emissions from the process are included in the inventory. The hydrogen plant unit process is designed for use within the refinery (LC Stage #3) of a petroleum product LCA, however, it is appropriate for use in a generic hydrogen production facility for other purposes. Note: All inputs and outputs are normalized per the reference flow (e.g., per kg of hydrogen).

## Reference Source Info
Field Name
Number | 1 | 2 | 3 | 4
SourceType | Separate Publication | Separate Publication | Separate Publication | Separate Publication
Title | Time for a New Hydrogen Plant? | Compendium of Greenhouse Gas Emissions Methodologies for the Oil and Gas Industry | AP 42, Fifth Edition, Volume I, Chapter 1.4: Natural Gas Combustion | Development of Baseline Data and Analysis of Life Cycle Greenhouse Gas Emissions of Petroleum-Based Fuels
FirstAuthor | Boyce, C.A. | URS Corporation | EPA | NETL
AdditionalAuthors | Crews, M.A., Ritter, R.
Year | 2004 | 2004 | 1998 | 2008
Date | February, 2004 | February, 2004
PlaceOfPublication | Internet | Internet | Internet
Publisher |  | American Petroleum Institute | US EPA
PageNumbers |  | 5-15 through 5-21
Table or Figure Number |  |  | Tables 1.4-1 and 1.4-2
NameOfEditors
TitleOfAnthology
Journal | Hydrocarbon Engineering
VolumeNo
IssueNo
Docket Number
Copyright
Internet Address | http://www.cbi.com/about/articles/CBI_HydrocarbonEngineering_Feb04.pdf#search=%22%22refiners%20have%20a%20number%22%20tindall%22 | http://www.api.org/ehs/climate/new/upload/2004_COMPENDIUM.pdf | http://www.epa.gov/ttnchie1/ap42/ch01/
Website Last Accessed | 2009-12-18 | 2009-12-18 | 2009-12-18
Data Type (Origin) | Literature | Literature | Literature | Literature
Year Data Represents | 2004 | 2004 | 1998 | 2005
Geographical Representation | US | US | US | US
Representativeness | Average industry | Average industry | Average industry | Average industry
BibliographicText | Boyce, C.A., Crews, M.A., Ritter, R. 2004. "Time for a New Hydrogen Plant?" Hydrocarbon Engineering. February, 2004. http://www.cbi.com/about/articles/CBI_HydrocarbonEngineering_Feb04.pdf#search=%22%22refiners%20have%20a%20number%22%20tindall%22 (Accessed December 18, 2009). | URS Corporation. 2004. Compendium of Greenhouse Gas Emissions Methodologies for the Oil and Gas Industry. American Petroleum Institute. February, 2004. http://www.api.org/ehs/climate/new/upload/2004_COMPENDIUM.pdf (Accessed December 18, 2009). | EPA. 1998. AP-42, Fifth Edition, Volume I, Chapter 1.4: Natural Gas Combustion. U.S. Environmental Protection Agency. http://www.epa.gov/ttnchie1/ap42/ch01/ (Accessed December 18, 2009). | NETL. 2008. Development of Baseline Data and Analysis of Life Cycle Greenhouse Gas Emissions of Petroleum-Based Fuels. DOE/NETL-403/112108. National Energy Technology Laboratory, U.S. DOE, Pittsburgh, PA. November 26, 2008.
Text/Description | Gives feedstock and fuel use for old and modern H2 plants. | CO2 process emissions (venting) from H2 plants. | Greenhouse gas and other emission factors from natural gas combustion.
Reference Source Info Lists | Source Type
<select from list>
Undefined
Article
Chapters in Anthology
Separate Publication
Measurement on Site
Oral Communication
Personal Written Communication
Questionnaires

## DQI
Data Quality Index
DQI Determination
| Input/Output | Reference (see 'Reference Source Info' worksheet) | Source Reliability | Completeness | Temporal Correlation | Geographical Correlation | Technical Correlation | DQI | Recommendations | Determinations
| Natural gas USA [Natural gas (resource)] | [1] | 2 | 1 | 1 | 1 | 1 | 2,1,1,1,1 | Requirements met. | OK
| Power [Electric power] | [1] | 2 | 1 | 1 | 1 | 1 | 2,1,1,1,1 | Requirements met. | OK
| steam | [1] | 2 | 1 | 1 | 1 | 1 | 2,1,1,1,1 | Requirements met. | OK
| Carbon dioxide [Inorganic emissions to air] | [2] | 1 | 2 | 1 | 1 | 1 | 1,2,1,1,1 | Requirements met. | OK
| Carbon monoxide [Inorganic emissions to air] | [3] | 1 | 2 | 2 | 1 | 2 | 1,2,2,1,2 | Requirements met. | OK
| Methane [Organic emissions to air (group VOC)] | [2] | 1 | 2 | 1 | 1 | 1 | 1,2,1,1,1 | Requirements met. | OK
| Nitrous oxide (laughing gas) [Inorganic emissions to air] | [2] | 1 | 2 | 1 | 1 | 1 | 1,2,1,1,1 | Requirements met. | OK
| Nitrogen dioxide [Inorganic emissions to air] | [3] | 1 | 2 | 2 | 1 | 2 | 1,2,2,1,2 | Requirements met. | OK
| Sulphur dioxide [Inorganic emissions to air] | [3] | 1 | 2 | 2 | 1 | 2 | 1,2,2,1,2 | Requirements met. | OK
| Particulate Matter, unspecified [Other emissions to air] | [3] | 1 | 2 | 2 | 1 | 2 | 1,2,2,1,2 | Requirements met. | OK
| NMVOC | [3] | 1 | 2 | 2 | 1 | 2 | 1,2,2,1,2 | Requirements met. | OK
| Total | [6 empty] | 2,2,2,1,2 | OK
DQI Methodology
DQI Matrix (from NETL LCI&C Guideline Document, adapted from Weidema and Wenaes)
| Indicator | Score
|  | 1 | 2 | 3 | 4 | 5
| Source Reliability (for most applications, source quality guidelines are only factor) | data verified based on measurements | data verified based on some assumptions and/or standard science and engineering calculations | data verified with many assumptions, or non-verified but from quality source | qualified estimate | non-qualified estimate
|  | source quality guidelines met |  | source quality guidelines not met
|  | data cross checks, greater than or equal to 3 quality sources | 2 or fewer data sources available for cross check, or data sources available that do not meet quality standards |  | no data available for cross check
| Completeness | representative data from a sufficient sample of sites over an adequate period of time | smaller number of sites, but an adequate period of time | sufficient number of sites, but a less adequate period of time | smaller number of sites and shorter periods or incomplete data from an adequate number of sites or periods | representativeness unknown or incomplete data sets
| Temporal Correlation | less than 3 years of difference to year of study/current year | less than 6 years of difference | less than 10 years of difference | less than 15 years of difference | age of data unknown or more than 15 years of difference
| Geographical Correlation | data from area under study | average data from larger area or specific data from a close area | data from area with similar production conditions | data from area with slightly similar production conditions | data from unknown area or area with very different production conditions
| Technological Correlation | data from technology, process, or materials being studied | data from a different technology using the same process and/or materials |  | data on related process or material using the same technology | data or related process or material using a different technology
Indicator Descriptions
Source Reliability -- This indicator relates to the quality of the data source and the verification of the data collection methods used within the source.
Data Verification -- Source data that have been verified within error bounds by either the source author (with a high level of transparency) or the LCI modeler. Verification can be done by measurement, including on-site checking, recalculation, or mass or energy balance analysis. If the source data cannot be verified without making assumptions (i.e., not enough data are available to close the mass/energy balance), then the score should be a 2 or 3, depending on the number of assumptions. If no source data are available, a qualified estimate from an expert in the field should receive a score of 4, and an estimate from a non-expert should receive a score of 5. Mostly applicable to primary data.
Source Quality Guidelines -- The highest quality source should be
o From a peer reviewed journal or a government sponsored study. If the source is an LCA, it must meet ISO requirements.
o Publicly available either for free or at cost, or directly representative of the process of interest.
o Written/published by an unbiased party.
o An unbiased survey of experts or process locations.
When the source used for data is a reputable model that does not specifically meet the above criteria, it is the discretion of the modeler to determine the rank of the source. An example for justification would be if the data have been used in published reports that met the data quality standards.
Data Cross-Check -- The number of sources that verify the same data point or series, within reason. As a general benchmark, a high standard is greater than or equal to three data cross checks with quality approved sources. This typically refers to primary data, and if no other data sources are available, this can be omitted.
Completeness -- This indicator quantifies the statistical robustness of the source data. This ranking is based on how many data points were taken, how representative the sample is to the studied process, and whether the data were taken for an acceptable time period to even out normal process fluctuations. The following examples are given to help clarify this indicator.
Temporal Correlation -- This indicator represents how well the time period in which the data were collected corresponds with the year of the study. If the study is set to evaluate the use of a technology from 2000 to 2040, data from 1970 would not be very accurate. It is important when assigning this ranking to take notice of any discrepancies between the year the source was published and the year(s) the data were collected.
Geographical Correlation -- This indicator represents the appropriateness between the region of study and the source data region. This indicator becomes important when comparing data from different countries. For example, technological advances might reasonably be expected to develop differently in different countries, so efficiency and energy use might be very different. This is also important when looking at best management practices for carbon mitigation.
Technological Correlation -- This indicator embodies all other differences that may be present between the study goals and the data source. From the above example, using data for a type of biomass that is not being studied in the LCA should result in a lower technological representativeness ranking.
Steps for Applying DQM
1) Calculate score for each unit process (UP) input. If more than one reference source is used for one input, and the score is lower, consider both scores. If an indicator does not relate to a specific source, assume N/A. If all emissions come from one source, only one score is needed
- when a score is determined for a particular reference source, add to 'Reference Source Info' for future use
2) From the reference scores, determine the data quality indicator (DQI) for the unit process inputs for commissioning/decommissioning operations (when applicable)*
- the scores are not additive, rather, the lowest score for an indicator of a particular data input is the lowest score for the UP
3) Significant inputs of low quality unit processes (DQI mostly 3-5) should be varied to the minimum and maximum values or 95 percent confidence interval of the uncertainty range.
- check significance first. If the input is not significant by a long shot (or with the maximum possible value), it is not necessary to include in the UP
4) If the change in the final result from a single unit process is greater than a threshold value, for example, 0.1 g CO2e/MJ, then the processes should be flagged for possible additional data quality refinement
- for example, if emissions from the total steel inputs are found to be significant during sensitivity, the DQI will be performed on the steel profile. If this is not possible (because data are not transparent/purchased), it will be listed as a future recommendation
- if, however, the steel inputs are significant due to a large amount of steel needed for a particular process, then the DQI on that input should be performed and the data refined if needed
5) If the UP input is significant (with or without sensitivity), but no data refinement is possible, this is listed as a data limitation and noted in the report
* For NETL LCI&C studies, because data quality for construction is typically low, sensitivity on those inputs is already performed and the DQI does not need to be calculated. If sensitivity is not performed on construction, or sensitivity shows that a particular input is significant, then the DQI will be performed

## Calculations
Some conversion factors are hard-keyed | [6 empty] | Hydrogen Production
Calculations | [7 empty] | References
NG HHV (Btu/ft3) | NG LHV (Btu/ft3) | Ratio NG HHV/LHV | NG Density at standard conditions (ft3/lb)
1020 | 918 | 1.1111 | 23.8 |  |  |  |  | Reference [2]
Refinery Input and Utilities:
HP Steam (lb/ft3 H2) [Credit] |  | 0.09 | [5 empty] | Reference [1], Table 1
Steam Energy Content |  | 2.745 | MJ/kg |  |  |  |  | GaBi
HP Steam (MMBtu/ft3 H2) [Credit] |  | 0.00010621
Electricity (kWh/ft3 H2) |  | 0.00052 | [5 empty] | Reference [1], Table 1
NG Feed (MMBtu/ft3 H2) |  | 0.000317 | [5 empty] | Reference [1], Table 1
NG Feed (Btu HHV/ft3 H2) |  | 352.2222
NG Feed (kg/ft3 H2) |  | 0.0065812
NG Fuel (MMBtu/ft3 H2) |  | 0.000126 | [5 empty] | Reference [1], Table 1
NG Fuel (Btu HHV/ft3 H2) |  | 140
NG Fuel (kg/ft3 H2) |  | 0.0026159
NG Total Input (Btu HHV/ft3 H2) |  | 492.2222
NG Total Input (kg/ft3 H2) |  | 0.0091971
H2 Production Energy Requirements (Btu/ft3) |  | 387.7841
GHG Emissions from H2 Production
GHG Emission | H2 Process Emissions (kg) | H2 Plant Fuel Combustion Emissions (kg)
CO2 | 0.018792 | 0.007434 | [5 empty] | Reference [4]
CH4 | 0 | 1.4e-07 | [5 empty] | Reference [4]
N2O | 0 | 1.372e-07 | [5 empty] | Reference [4]
API Emission Factors for NG Boiler/furnace/heater:
GHG | Emission Factor
(tonne/MMBtu HHV)
CO2 | 0.0531 | [6 empty] | Reference [2], Tables 4-1 and 4-4
CH4 | 1e-06 | [6 empty] | Reference [2], Tables 4-1 and 4-4
N2O | 9.8e-07 | not controlled | [5 empty] | Reference [2], Tables 4-1 and 4-4
N2O | 2.8e-07 | if controlled | [5 empty] | Reference [2], Tables 4-1 and 4-4
H2 Process Emissions Using Estimated US National Average Pipeline Natural Gas:
Data taken from API 2004 page 5-21
119,976 lb CO2/million scf feedstock | [7 empty] | Reference [2], pg 5-21 | Reference [2]
54.42 tonnes CO2/million scf feedstock | [7 empty] | Reference [2], pg 5-21
1,922 tonnes CO2/million m3 H2 feedstock | [7 empty] | Reference [2], pg 5-21
29,568 lb CO2/million scf H2 produced | [7 empty] | Reference [2], pg 5-21
13.41 tonnes CO2/million scf H2 produced | [7 empty] | Reference [2], pg 5-21
473.6 tonnes CO2/million m3 H2 produced | [7 empty] | Reference [2], pg 5-21
NG feed | 0.0065812 | kg/ft3 H2 | 0.23241 | kg/m3 H2 | 2.5825 | kg/kg H2
NG fuel | 0.0026159 | kg/ft3 H2 | 0.092379 | kg/m3 H2 | 1.0265 | kg/kg H2
Total NG input |  |  |  |  | 3.609 | kg/kg H2
electricity | 0.00052 | kWh/ft3 H2 | 0.018364 | kWh/m3 H2 | 0.20405 | kWh/kg H2
steam | 0.00010621 | MMBtu/ft3 H2 | 3.9574 | MJ/m3 H2 | 43.9733 | MJ/kg H2
H2 product | 1 | scf H2 | 1 | m3 | 1 | kg
CO2 | 0.026226 | kg/ft3 H2 | 0.92617 | kg/m3 H2 | 10.2913 | kg/kg H2
CH4 | 1.4e-07 | kg/ft3 H2 | 4.9441e-06 | kg/m3 H2 | 5.4937e-05 | kg/kg H2
N2O | 1.372e-07 | kg/ft3 H2 | 4.8452e-06 | kg/m3 H2 | 5.3838e-05 | kg/kg H2
density of H2 | 0.089995 | g/L | (Assuming ideal gas at standard conditions)
| 0.089995 | kg/m3
Other Air Emissions: | [7 empty] | Reference [3] | Reference [3]: Volume I, Chapter 1: External Combustion Sources
emission factors
(lb/MM ft3)
NOx | 280
CO | 84
PM (total) | 7.6
SO2 | 0.6
VOC | 5.5
NG fuel combusted | 1.0265 | kg/kg H2
| 2.263 | lb/kg H2
| 53.86 | scf/kg H2
Emissions per 1 kg of H2 production
| lb | kg
NOx | 0.015081 | 0.0068405
CO | 0.0045242 | 0.0020522
PM (total) | 0.00040934 | 0.00018567
SO2 | 3.2316e-05 | 1.4658e-05
VOC | 0.00029623 | 0.00013437
Note on B58: littlefieldj: atomic weight of H is 1.00794.

## Conversions
Conversions
Unit Conversions
1 | lb | 0.45359 | kg
1 | kg | 2.2046 | lb
1 | MJ | 947.8171 | Btu
1 | MMBtu | 1000000 | Btu
1 | kWh | 3412 | Btu
1 | m3 | 35.3147 | ft3

## Assumptions
Assumptions
Assumption # | Description
1 | 100% of the operating H2 plants are modern: Reference 1 provides ultility needs for old and modern technology H2 plants.
2 | N2O emissions are assumed to be uncontrolled.