## Info
NETL Life Cycle Inventory Data - Detailed Spreadsheet Documentation
DS Sheet Information
|  | Process Name: | LNG Tanker, 130000 m3, Docking-Berthing-Deberthing
|  | Process Description: | This unit process includes docking, berthing, and deberthing operations for a 130,000 m3 liquefied natural gas (LNG) ocean tanker. Included are emissions for tugboats and the LNG tanker during docking, berthing, and deberthing.
|  | Files: | This unit process is composed of this document and the file, DF_Stage2_O_LNG_Tanker_Docking_Berthing_Deberthing_2010.01.doc, which provides additional details regarding calculations, data quality, and references as relevant.
|  | Summary and Calculations Worksheets: | As shown below, this document contains 3 summary worksheets (Data Summary, Reference Source Info, and DQI) that have been formatted consistent with NETL standards. The remaining 'calculations' worksheets are workspaces used by NETL engineers during the production of this unit process. The 'calculations' worksheets are presented for the convenience of the reader, and have not been subjected to standardized formatting.
This data sheet is organized as follows:
|  | Worksheet | Description
| Summary | Data Summary | Summary of Calculations, Input and Output Flows, Reference Flow, and other information
|  | Reference Source Info | Referenced citations; citations are referenced by number, listed at the top of the Reference Source Info sheet
|  | DQI | Data Quality Index
| Calculations | Air Emissions | Calculates fuel use and air emissions per reference flow
|  | Conversions | Unit Conversions
|  | Assumptions | Assumptions
How to Cite This Document:
This document should be cited as: NETL (2010). NETL Life Cycle Inventory Data – Unit Process: LNG Tanker, 130000 m3, Docking-Berthing-Deberthing. U.S. Department of Energy, National Energy Technology Laboratory. Last Updated: May 2010 (version 01). www.netl.doe.gov/energy-analyses (http://www.netl.doe.gov/energy-analyses)
Additional Notes:
|  | For the calculations sheets, values |  | highlighted in yellow | are also pulled forward into the 'Data Summary' sheet
Bibliographic references & assumptions referenced by number; see 'Reference Source Info' & 'Assumptions' sheets for cross-reference.
Data Summary sheet color coding: white indicates data input by model engineer; blue indicates automatically calculated values
Abbreviations used throughout this DS: liquefied natural gas (LNG), natural gas (NG)
Disclaimer:
Neither the U.S. Department of Energy (DOE) National Energy Technology Laboratory (NETL) nor any person acting on behalf of these organizations: A. Makes any warranty or representation, express or implied, with respect to the accuracy, completeness, or usefulness of the information contained in this document, or that the use of any information, apparatus, method, or process disclosed in this document may not infringe on privately owned rights; or B. Assumes any liability with this report as to its use, or damages resulting from the use of any information, apparatus, method, or process disclosed in this document. Reference herein to any specific commercial product, process, or service by trade name, trademark, manufacturer, or otherwise, does not necessarily constitute or imply its endorsement, recommendation, or favoring by NETL. The views and opinions of the authors expressed herein do not necessarily state or reflect those of NETL.

## Data Summary
NETL Life Cycle Inventory Data - Detailed Spreadsheet Documentation
Data Module Summary
Process Name: |  | LNG Tanker, 130000 m3, Docking-Berthing-Deberthing
Reference Flow: |  | 1 | kg | of | Liquefied Natural Gas |  |  |  | DQI | 2,3,5,3,2 |  | (see DQI sheet for explanation)
Brief Description: |  | This unit process includes docking, berthing, and deberthing operations for a 130,000 m3 liquefied natural gas (LNG) ocean tanker. Included are emissions for tugboats and the LNG tanker during docking, berthing, and deberthing.
SECTION I: META DATA
Geographical Coverage: |  | US
Region |  | N/A
Year Data Best Represents: |  | 2003
Process Type: |  | Transport Process (TP)
Process Scope: |  | Gate-to-Gate Process (GG)
Allocation Applied: |  | No
Completeness: |  | Individual Relevant Flows Captured
Flows Aggregated in Data Set:
SECTION II: PARAMETERS
This section includes adjustable parameters, calculations needed to support adjustable parameters, and flow calculations based upon adjustable parameters.
| Parameter Name | Formula | Value | Units | Std. Dev. | References | Comments
0
| End of List | <select this entire row, then insert new row>
SECTION III: INPUT FLOWS
This section includes all input flows considered for this unit process
| Parameter | Flow Name | Value | Units | Parameter | Unit | Total | Units per RF | Tracked | Origin | References | Comments
|  | LNG Input | 1 | kg | 1 | kg | 1 | kg | X |  |  | [Technosphere] LNG being transported in LNG Tanker; Assumption [6]
|  | Diesel [Crude oil products] | 0.00025242 | kg | 1 |  | 0.00025242 | kg | X |  | 1 | [Technosphere]
|  | Residual Fuel Oil [Crude Oil products] | 0.0021418 | kg | 1 |  | 0.0021418 | kg | X |  | 1 | [Technosphere]
1
| End of List | <select this entire row, then insert new row> | Factor |  |  |  | Amount |  |  | <select from list>
SECTION IV: OUTPUT FLOWS
This section includes all output flows considered for this unit process
| Parameter | Flow Name | Value | Units | Parameter | Unit | Total | Units per RF | Tracked | Origin | References | Comments
|  | Liquefied Natural Gas | 1 |  | 1 |  | 1 |  | X |  |  | Reference flow
|  | Carbon dioxide [Inorganic emissions to air] | 0.0081894 | kg | 1 |  | 0.0081894 |  |  |  | 2 | Emission to air
|  | Methane [Organic emissions to air (group VOC)] | 5.9719e-07 | kg | 1 |  | 5.9719e-07 |  |  |  | 2 | Emission to air
|  | Nitrous oxide (laughing gas) [Inorganic emissions to air] | 2.0847e-07 | kg | 1 |  | 2.0847e-07 |  |  |  | 2 | Emission to air
|  | Nitrogen oxides [Inorganic emissions to air] | 3.4186e-05 | kg | 1 |  | 3.4186e-05 |  |  |  | 1 | Emission to air
|  | Sulphur dioxide [Inorganic emissions to air] | 2.265e-05 | kg | 1 |  | 2.265e-05 |  |  |  | 1 | Emission to air
|  | Carbon monoxide [Inorganic emissions to air] | 2.7855e-06 | kg | 1 |  | 2.7855e-06 |  |  |  | 1 | Emission to air
|  | NMVOC (unspecified) [Group NMVOC to air] | 1.3467e-06 | kg | 1 |  | 1.3467e-06 |  |  |  | 1 | Emission to air
|  | Dust (PM10) [Particles to air] | 6.2949e-06 | kg | 1 |  | 6.2949e-06 |  |  |  | 1 | Emission to air
|  | Mercury (+II) [Heavy metals to air] | 3.521e-13 | kg | 1 |  | 3.521e-13 |  |  |  | 8 | Emission to air
|  | Ammonia [Inorganic emissions to air] | 2.6368e-07 | kg | 1 |  | 2.6368e-07 |  |  |  | 9 | Emission to air
| End of List | <select this entire row, then insert new row> | Factor | [6 empty] | <select from list>
Detailed Spreadsheet Lists
| Process Type | Process Scope | Completeness |  |  | Origin |  | Tracked
| <select from list> | <select from list> | <select from list> |  |  | <select from list>
| Extraction Process (EP) | Cradle-to-Grave (End-of-Life) Process (CE) | All Flows Captured |  |  | Measured |  | X
| Manufacturing Process (MP) | Cradle-to-Gate Process (CG) | All Relevant Flows Captured |  |  | Calculated |  | *
| Installation Process (IP) | Gate-to-Gate Process (GG) | Individual Relevant Flows Captured |  |  | Literature
| Basic Process (BP) | Gate-to-Grave (End-of-Life) Process (GE) | Some Relevant Flows Not Captured |  |  | Estimated
| Energy Conversion (EC) |  | No Statement |  |  | No Statement
Transport Process (TP)
Recovery Process (RP)
Waste Treatment Process (WT)
Auxiliary Process (AP)
Note on D43: 548788: Do not double count SO2 in SOx flow. Use the
Note on D38: Robert Eckard: Please insert appropriate info in the brackets. Original formula is =concatenate(G5," [Insert]")
Goal and Scope: Reference Flow: 1 kg of LNG This unit process provides a summary of relevant input and output flows associated with the docking, berthing, and deberthing of an ocean tanker that is transporting LNG. Consistent with cited references, the docking/berthing/deberthing process is presumed to involve 2 tugs for escort, 4 tugs for berthing, 3 tugs for deberthing, and 1 tug on standby. The LNG tanker also runs its engines during the process. Tugs are assumed to run on diesel, while the tanker is assumed to run on residual fuel oil. Note: All inputs and outputs are normalized per the reference flow (e.g., per kg of LNG)

## DQI
Data Quality Index
DQI Determination
| Input/Output | Reference (see 'Reference Source Info' worksheet) | Source Reliability | Completeness | Temporal Correlation | Geographical Correlation | Technical Correlation | DQI | Recommendations | Determinations
| Air Emissions: NOx, SOx, NMVOC, CO, PM10 | [1] | 2 | 2 | 3 | 3 | 1 | 2,2,3,3,1 | Requirements met | OK
| Air Emissions: N2O, Methane, CO2 | [2] | 1 | 2 | 1 | 2 | 2 | 1,2,1,2,2 | Requirements met | OK
| Air Emissions: Mercury | [8] | 2 | 2 | 3 | 3 | 2 | 2,2,3,3,2 | Requirements met | OK
| Air Emissions: Ammonia | [9] | 2 | 3 | 5 | 2 | 2 | 2,3,5,2,2 | Best Available Data | OK
| Total | [6 empty] | 2,3,5,3,2
DQI Methodology
DQI Matrix (from NETL LCI&C Guideline Document, adapted from Weidema and Wenaes)
| Indicator | Score
|  | 1 | 2 | 3 | 4 | 5
| Source Reliability (for most applications, source quality guidelines only factor) | data verified based on measurements | data verified based on some assumptions and/or standard science and engineering calculations | data verified with many assumptions, or non-verified but from quality source | qualified estimate | non-qualified estimate
|  | source quality guidelines met |  | source quality guidelines not met
|  | data cross checks, greater than or equal to 3 quality sources | 2 or less data sources available for cross check, or data sources available that do not meet quality standards |  | no data available for cross check
| Completeness | representative data from a sufficient sample of sites over an adequate period of time | smaller number of site but an adequate period of time | sufficient number of sites but a less adequate period of time | smaller number of sites and shorter periods or incomplete data from an adequate number of sites or periods | representativeness unknown or incomplete data sets
| Temporal Correlation | less than three years of difference to year of study/current year | less than 6 years of difference | less than 10 years difference | less than 15 years difference | age of data unknown or more than 15 years difference
| Geographical Correlation | data from area under study | average data from larger area or specific data from a close area | data from area with similar production conditions | data from area with slightly similar production conditions | data from unknown area or area with very different production conditions
| Technological Correlation | data from technology, process or materials being studied | data from a different technology using the same process and/or materials |  | data on related process or material using the same technology | data or related process or material using a different technology
Indicator Descriptions
Source Reliability -- This indicator relates to the quality of the data source and the verification of the data collection methods used within the source.
Data Verification -- Source data that have been verified within error bounds by either the source author (with a high level of transparency) or the LCI modeler. Verification can be done by measurement, including on-site checking, recalculation, or mass or energy balance analysis. If the source data cannot be verified without making assumptions (i.e., not enough data are available to close the mass/energy balance), then the score should be a 2 or 3, depending on the number of assumptions. If no source data are available, a qualified estimate from an expert in the field should receive a score of 4, and an estimate from a non-expert should receive a score of 5. Mostly applicable to primary data.
Source Quality Guidelines -- The highest quality source should be
o From a peer reviewed journal or a government sponsored study. If the source is an LCA, it must meet ISO requirements.
o Publicly available either for free or at cost, or directly representative of the process of interest.
o Written/published by an unbiased party.
o An unbiased survey of experts or process locations.
When the source used for data is a reputable model that does not specifically meet the above criteria, it is the discretion of the modeler to determine the rank of the source. An example for justification would be if the data have been used in published reports that met the data quality standards.
Data Cross-Check -- The number of sources that verify the same data point or series, within reason. As a general benchmark, a high standard is greater than or equal to three data cross checks with quality approved sources. This typically refers to primary data, and if no other data sources are available, this can be omitted.
Completeness -- This indicator quantifies the statistical robustness of the source data. This ranking is based on how many data points were taken, how representative the sample is to the studied process, and whether the data were taken for an acceptable time period to even out normal process fluctuations. The following examples are given to help clarify this indicator.
Temporal Correlation -- This indicator represents how well the time period in which the data were collected corresponds with the year of the study. If the study is set to evaluate the use of a technology from 2000 to 2040, data from 1970 would not be very accurate. It is important when assigning this ranking to take notice of any discrepancies between the year the source was published and the year(s) the data were collected.
Geographical Correlation -- This indicator represents the appropriateness between the region of study and the source data region. This indicator becomes important when comparing data from different countries. For example, technological advances might reasonably be expected to develop differently in different countries, so efficiency and energy use might be very different. This is also important when looking at best management practices for carbon mitigation.
Technological Correlation -- This indicator embodies all other differences that may be present between the study goals and the data source. From the above example, using data for a type of biomass that is not being studied in the LCA should result in a lower technological representativeness ranking.
Steps for Applying DQM
1) Calculate score for each unit process (UP) input. If more than one reference source is used for one input, and the score is lower, consider both scores. If an indicator does not relate to a specific source, assume N/A. If all emissions come from one source, only one score is needed
- when a score is determined for a particular reference source, add to 'Reference Source Info' for future use
2) From the reference scores, determine the data quality indicator (DQI) for the unit process inputs for commissioning/decommissioning operations (when applicable)*
- the scores are not additive, rather, the lowest score for an indicator of a particular data input is the lowest score for the UP
3) Significant inputs of low quality unit processes (DQI mostly 3-5) should be varied to the minimum and maximum values or 95 percent confidence interval of the uncertainty range.
- check significance first. If the input is not significant by a long shot (or with the maximum possible value), it is not necessary to include in the UP
4) If the change in the final result from a single unit process is greater than a threshold value, for example, 0.1 g CO2e/MJ, then the processes should be flagged for possible additional data quality refinement
- for example, if emissions from the total steel inputs are found to be significant during sensitivity, the DQI will be performed on the steel profile. If this is not possible (because data are not transparent/purchased), it will be listed as a future recommendation
- if, however, the steel inputs are significant due to a large amount of steel needed for a particular process, then the DQI on that input should be performed and the data refined if needed
5) If the UP input is significant (with or without sensitivity), but no data refinement is possible, this is listed as a data limitation and noted in the report
* For NETL LCI&C studies, because data quality for construction is typically low, sensitivity on those inputs is already performed and the DQI does not need to be calculated. If sensitivity is not performed on construction, or sensitivity shows that a particular input is significant, then the DQI will be performed

## Reference Source Info
Field Name
Number | 1 | 2 | 3 | 4 | 5 | 6 | 7 | 8 | 9
SourceType | Undefined | Separate Publication | Separate Publication | Article | Separate Publication | Separate Publication | Separate Publication | Article | Separate Publication
Title | Preliminary Evaluation of Air Quality Impacts for the Proposed Mare Island Energy Center | Fuel Emission Factors (From Appendix H of the instructions to Form EIA-1605) | Development and Selection of Ammonia Emission Factors, Final Report | Estimate of mercury emission from gasoline and diesel fuel consumption, San Francisco Bay area, California. | Compendium of Greenhouse Gas Emissions Methodologies for the Oil and Gas Industry | Liquified Natural Gas: Understanding the Basic Facts | Annex 6 Additional Information | Estimate of mercury emission from gasoline and diesel fuel consumption, San Francisco Bay area, California. | Development and Selection of Ammonia Emission Factors, Final Report
FirstAuthor | URS Corporation | EIA | Battye, R | Conaway, C H | URS Corporation | DOE | U.S. Environmental Protection Agency | Conaway, C H | Battye, R
AdditionalAuthors |  |  | Battye W, Overcash C, Fudge S | Mason, R P; Steding, D J; Flegal, A R |  |  |  | Mason, R P; Steding, D J; Flegal, A R | Battye W, Overcash C, Fudge S
Year | 2003 | 2007 | 1994 | 2005 | 2004 | 2005 | 2007 | 2005 | 1994
Date | January 2003 |  | august, 1994 | [5 empty] | august, 1994
PlaceOfPublication |  | USA | Washington, DC | Elsevier/Science Direct | American Petroleum Institute | U.S. | Washington, DC/Internet | Elsevier/Science Direct | Washington, DC
Publisher |  |  | USEPA | Elsevier/Science Direct | American Petroleum Institute |  |  | Elsevier/Science Direct | USEPA
PageNumbers |  |  |  | 101-105 | 3-16 (PDF page 59) |  |  | 101-105
Table or Figure Number | Table 5 |  |  |  | Table 3-5
NameOfEditors
TitleOfAnthology
Journal |  |  |  | Atmospheric Environment |  |  |  | Atmospheric Environment
VolumeNo |  |  |  | 39 |  |  |  | 39
IssueNo
Docket Number
Copyright |  |  |  |  | Yes
Internet Address |  | http://www.eia.doe.gov/oiaf/1605/excel/Fuel%20Emission%20Factors.xls |  |  | http://www.api.org/ehs/climate/new/upload/2004_COMPENDIUM.pdf | http://www.fossil.energy.gov/programs/oilgas/publications/lng/LNG_primerupd.pdf | http://www.epa.gov/climatechange/emissions/downloads06/07Annex6.pdf (6/13/2009)
Internet Access Date |  | April 29, 2009 |  |  | March 10, 2009 | April 16, 2009 | June 13, 2009
Data Type (Origin) | Calculated | Literature | Measured | Measured | Estimated | Literature | No Statement | Measured | Measured
Year Data Represents | 2003 | 2005 | 1994 | 2005 | 1998 | 2005 | 2007 | 2005 | 1994
Geographical Representation | US | USA | US | US | USA | U.S. | US | US | US
Representativeness |  | Average |  |  | Average | U.S.
BibliographicText | URS Corporation. Preliminary Evaluation of Air Quality Impacts for the Proposed Mare Island Energy Center. January 2003. | EIA. 2007. Fuel Emission Factors (From Appendix H of the instructions to Form EIA-1605). http://www.eia.doe.gov/oiaf/1605/excel/Fuel%20Emission%20Factors.xls (Accessed April 29, 2009). | (Battye and others 1994) Battye R, Battye W, Overcash C, Fudge S. 1994. Development and Selection of Ammonia Emissions Factors, Final Report. USEPA, Washington, D.C. | (Conaway and others 2005) Conaway C H, Mason R P, Steding D J, Flegal A R. 2005. Estimate of mercury emission from gasoline and diesel consumption, San Francisco Bay area, California. Atmospheric Environment 39:101-105. | URS Corporation. 2004. Compendium of Greenhouse Gas Emission Methodologies for the Oil and Gas Industry. Prepared for the American Petroleum Institute. http://www.api.org/ehs/climate/new/upload/2004_COMPENDIUM.pdf (Accessed March 10, 2009). | DOE. 2005. DOE. Liquified Natural Gas: Understanding the Basic Facts. http://www.fossil.energy.gov/programs/oilgas/publications/lng/LNG_primerupd.pdf (Accessed April 16, 2009). | U.S. Environmental Protection Agency. 2007. Annex 6 Additional Information. Available at http://www.epa.gov/climatechange/emissions/downloads06/07Annex6.pdf (Accessed June 13, 2009). | Conaway C H, Mason R P, Steding D J, Flegal A R. 2005. Estimate of mercury emission from gasoline and diesel consumption, San Francisco Bay area, California. Atmospheric Environment 39:101-105. | Battye R, Battye W, Overcash C, Fudge S. 1994. Development and Selection of Ammonia Emissions Factors, Final Report. USEPA, Washington, D.C.
Text/Description | Table 5 Mare Island Estimated Marine Vessel Emissions | Highlighted table entries |  |  | Table 3-5, page 3-16 (PDF page 59) | Conversion factors on page 9 | Greenhouse gas emissions report, including standard conversion factors used by the U.S. EPA.
Reference Source Info Lists
Source Type
<select from list>
Undefined
Article
Chapters in Anthology
Separate Publication
Measurement on Site
Oral Communication
Personal Written Communication
Questionnaires

## Air Emissions
Air Emissions
Calculations | [5 empty] | References
Flow | Value | Units | Notes | Assumptions
Tanker Fuel Usage | 35274 | gal/visit |  | Assumption [1] |  | Reference [1] | Reference [1] |  |  |  |  | Reference [1] | pg. 1-1
Total tugs Fuel Usage | 4454 | gal/visit | Includes docking and escort for all needed tugs | Assumption [1] |  | Reference [1]
LNG Delivered | 123500 | m3 | 130,000 m3 capacity, 5% heel | Assumption [3]
LNG Delivered | 56316000 | kg LNG
Diesel usage/LNG | 0.00025242 | kg diesel/kg LNG
Fuel Oil usage/LNG | 0.0021418 | kg fuel oil/kg LNG
tugs-NOx | 2544.12 | lbs/visit |  | Assumption [2] |  | Reference [1]
EF_tugs_NOx | 2.0491e-05 | kg/kg LNG
Tanker-NOx | 1700.2 | lbs/visit |  |  |  | Reference [1]
EF_tanker_NOx | 1.3694e-05 | kg/kg LNG
EF_NOx | 3.4186e-05 | kg/kg LNG
tugs-SO2 | 31.62 | lbs/visit |  |  |  | Reference [1]
EF_tugs_SO2 | 2.5468e-07 | kg/kg LNG
Tanker-SO2 | 2780.5 | lbs/visit |  |  |  | Reference [1]
EF_tanker_SO2 | 2.2395e-05 | kg/kg LNG
EF_SO2 | 2.265e-05 | kg/kg LNG
tugs-PM10 | 111.35 | lbs/visit |  |  |  | Reference [1]
EF_tugs_PM10 | 8.9686e-07 | kg/kg LNG
Tanker-PM10 | 670.2 | lbs/visit |  |  |  | Reference [1]
EF_tanker_PM10 | 5.3981e-06 | kg/kg LNG
EF_PM10 | 6.2949e-06 | kg/kg LNG
tugs-NMVOC | 57.9 | lbs/visit |  |  |  | Reference [1]
EF_tugs_NMVOC | 4.6635e-07 | kg/kg LNG
Tanker-NMVOC | 109.3 | lbs/visit |  |  |  | Reference [1]
EF_tanker_NMVOC | 8.8035e-07 | kg/kg LNG
EF_NMVOC | 1.3467e-06 | kg/kg LNG
tugs-CO | 253.43 | lbs/visit |  |  |  | Reference [1]
EF_tugs_CO | 2.0412e-06 | kg/kg LNG
Tanker-CO | 92.4 | lbs/visit |  |  |  | Reference [1]
EF_tanker_CO | 7.4423e-07 | kg/kg LNG
EF_CO | 2.7855e-06 | kg/kg LNG
emissions_CO2_tugs | 22.37 | lbs/gallon |  |  |  | Reference [2]
tugs-CO2 | 99635.98 | lbs/visit |  |  |  |  | Reference [2]
EF_tugs_CO2 | 0.00080251 | kg/kg LNG |  |  |  |  | 2. Carbon Dioxide Emission Factors for Transportation Fuels1
emissions_CO2_tanker | 26 | lbs/gallon |  | Assumption [4] |  | Reference [2] | Transportation Fuel | Emission Factors
tanker-CO2 | 917124 | lbs/visit | [5 empty] | Pounds CO2 Per Unit of Volume |  | Kilograms CO2 Per Million Btu
EF_Tanker_CO2 | 0.0073869 | kg/kg LNG |  |  |  |  | Aviation Gasoline | 18.33 per gallon |  | 69.19
EF_CO2 | 0.0081894 | kg/kg LNG |  |  |  |  | Biodiesel
emissions_N2O-tugs | 0.0005732 | lb/gal fuel |  |  |  | Reference [2] | -B100 | 0 per gallon |  | 0
tugs-N2O | 2.553 | lbs/visit |  |  |  |  | -B20 | 17.89 per gallon |  | 59.44
EF_tugs_N2O | 2.0563e-08 | kg/kg LNG |  |  |  |  | -B10 | 20.13 per gallon |  | 66.35
emissions_N2O_tanker | 0.00066139 | lb/gal fuel |  |  |  | Reference [2] | -B5 | 21.25 per gallon |  | 69.76
tanker-N2O | 23.3298 | lbs/visit |  |  |  |  | -B2 | 21.92 per gallon |  | 71.8
EF_Tanker_N2O | 1.8791e-07 | kg/kg LNG |  |  |  |  | Diesel Fuel (No. 1 and No. 2) | 22.37 per gallon |  | 73.15
EF_N2O | 2.0847e-07 | kg/kg LNG |  |  |  |  | Residual Fuel (No. 5 and No. 6 Fuel Oil) | 26.00 per gallon |  | 78.80
emissions_methane_tugs | 0.0016314 | lb/gal fuel |  |  |  | Reference [2] | 7. Methane and Nitrous Oxide Emission Factors for Non-Highway Mobile Combustion
tugs-methane | 7.2663 | lbs/visit |  |  |  |  | Vehicle Type/Fuel Type | N2O | CH4 | N2O | CH4
EF_tugs_methane | 5.8526e-08 | kg/kg LNG | [5 empty] | (g/kg fuel) | (g/kg fuel) | (g/gal fuel) | (g/gal fuel)
emissions_methane_tanker | 0.001896 | lb/gal fuel |  |  |  | Reference [2] | Ships and Boats
tanker-methane | 66.8786 | lbs/visit |  |  |  |  | Residual | 0.08 | 0.23 | 0.30 | 0.86
EF_tanker_methane | 5.3867e-07 | kg/kg LNG |  |  |  |  | Distillate | 0.08 | 0.23 | 0.26 | 0.74
EF_CH4 | 5.9719e-07 | kg/kg LNG |  |  |  |  | Gasoline | 0.08 | 0.23 | 0.22 | 0.65
Diesel-mercury | [5 empty] | Reference [8] Table 2 page 104
|  | Avg Hg concentration in diesel fuel (ng/g) | no. samples
|  | 0.15 | 19
|  | 0.4 | 1
|  | 0.034 | 1
| average* | 0.15638 | 21
*average weighted by number of samples
Diesel-mercury | 0.15638 | ng/g diesel
Diesel-mercury | 1.5638e-13 | kg/g diesel
Diesel-mercury | 1.5638e-10 | kg/kg diesel
Diesel-mercury | 4.9911e-10 | kg/gal diesel
EF_Hg | 3.521e-13 | kg/kg LNG
Reference [8] page 104
Diesel-ammonia (NH3) | 0.11 | kg ammonia/1000 L diesel |  |  |  | Reference [9] page 74 table 5-6
Diesel-ammonia (NH3) | 0.00011 | kg/L diesel
EF-diesel-ammonia | 0.0004164 | kg/gal diesel
EF_Tanker_ammonia | 2.6081e-07 | kg/kg LNG
Fuel Oil-ammonia | 0.08 | lbs/1000 gallons
Fuel Oil-ammonia | 3.6287e-05 | kg/gal fuel oil
EF_Tugs_ammonia | 2.8699e-09 | kg/kg LNG
EF_NH3 | 2.6368e-07 | kg/kg LNG
The LNG marine terminal would be located at the southern tip of Mare Island and would be sized to service a 70,000 dead weight ton (DWT) LNG tanker with an LNG storage capacity of 130,000 cubic meters. Each LNG tanker would be propelled by steam boiler/steam turbine systems. The inbound voyage would rely on LNG vapors as a fuel source. Vessel hoteling during LNG offloading would rely on 0.5% sulfur fuel oil. The outgoing voyage would use 1.5% sulfur heavy fuel oil. Round trip fuel consumption (pilot on to pilot off, including offloading of cargo) would require 120 metric tons equivalent of fuel oil. LNG carriers are assumed to arrive at the rate of 3 ships for every week of operation. ... Each LNG tanker would be escorted by tugs. Each tug would be equipped with a 4200 horsepower (hp) diesel engine. Each tanker would require two tugs for escort per visit (2 hours each way/tug or 8 tug-hours total/visit). Four tugs would assist berthing (2 hours/tug or 8 tug-hours total/visit) and three tugs would assist deberthing (1 hours/tug or 3 tug-hours total/visit). One additional tug would be on standby duty for approximately 15 hours per tanker visit.

## Conversions
Conversions
Conversion Factors |  |  |  | References
1 | m3 | 1000 | L
456 | kg | 1 | cubic meter LNG | Reference [6]: see table footnote at bottom of page 9.
1 | lb | 0.45359 | kg
1 | lb | 453.5924 | g
1 | kg diesel | 1.186 | L diesel | Reference [7]
1 | kg diesel | 0.31332 | gallons diesel
1 | gallon | 3.7854 | L
1 | kg | 1000000000000 | ng
1 | kg | 1000 | g
1 | m3 | 1000 | L
1 | L heavy fuel oil | 0.90333 | kg heavy fuel oil

## Assumptions
Assumptions
Assumption # | Description
1 | Assumes that docking, berthing, and deberthing procedures would be the same as described for Reference [1], as described on the 'Air Emissions' worksheet, text box starting at cell R6; that is, LNG vessel size: 70,000 tons, Escort: 2 tugs; Berthing: 4 tugs; Deberthing: 3 tugs; Standby: 1 tug; and other details as shown in indicated text box.
2 | Assumes that tugs run on diesel fuel, as per Reference [1].
3 | Assumes 5% heel.
4 | Assumes tanker runs on residual fuel oil, as per Reference [1].
5 | No mercury emission factor is available for fuel oil; therefore, assumes that emission factor for fuel oil is the same as the emission factor for diesel.
6 | Assumes that LNG boil-off during docking, berthing, and deberthing is negligible.