## Info
NETL Life Cycle Inventory Data - Detailed Spreadsheet Documentation
DS Sheet Information
|  | Process Name: | SRWC Land Preparation, Operation
|  | Process Description: | This unit process includes operations for land preparation for short rotation woody crops (SRWC) including an input of combusted diesel, dust emissions, and a calculation of required land area.
|  | Files: | This unit process is composed of this document and the file, DF_Stage1_O_SRWC_Land_Preparation_2010.03.doc, which provides additional details regarding relevant calculations, data quality, and references.
|  | Summary and Calculations Worksheets: | As shown below, this document contains 3 summary worksheets (Data Summary, Reference Source Info, and DQI) that have been formatted consistent with NETL standards. The remaining 'calculations' worksheets are workspaces used by NETL engineers during the production of this unit process. The 'calculations' worksheets are presented for the convenience of the reader, and have not been subjected to standardized formatting.
This data sheet is organized as follows:
|  | Worksheet | Description
| Summary | Data Summary | Summary of Calculations, Input and Output Flows, Reference Flow, and other information
|  | Reference Source Info | Referenced citations; citations are referenced by number, listed at the top of the Reference Source Info sheet
|  | DQI | Data Quality Index
| Calculations | Calculations_SRWC | Calculations: Energy and materials for SRWC land preparation
|  | Conversions | Unit conversions
|  | Assumptions | Assumptions
How to Cite This Document:
This document should be cited as: NETL (2010). NETL Life Cycle Inventory Data – Unit Process: SRWC Land Preparation, Operation. U.S. Department of Energy, National Energy Technology Laboratory. Last Updated: December 2014 (version 03). www.netl.doe.gov/energy-analyses (http://www.netl.doe.gov/energy-analyses)
Additional Notes:
|  | For the calculations sheets, values |  | highlighted in yellow | are also pulled forward into the 'Data Summary' sheet
Bibliographic references & assumptions referenced by number; see 'Reference Source Info' & 'Assumptions' sheets for cross-reference.
The abbreviation "kg" is used for the word, "kilogram" in the 'Data Summary' sheet
The abbreviation "SRWC" is used for the phrase, "short rotation woody crop" in the 'Data Summary' sheet
Data Summary sheet color coding: white indicates data input by model engineer; blue indicates automatically calculated values
Disclaimer:
Template Version:
4.0
Neither the U.S. Department of Energy (DOE) National Energy Technology Laboratory (NETL) nor any person acting on behalf of these organizations:
A. Makes any warranty or representation, express or implied, with respect to the accuracy, completeness, or usefulness of the information contained in this document, or that the use of any information, apparatus, method, or process disclosed in this document may not infringe on privately owned rights; or
B. Assumes any liability with this report as to its use, or damages resulting from the use of any information, apparatus, method, or process disclosed in this document.
Reference herein to any specific commercial product, process, or service by trade name, trademark, manufacturer, or otherwise, does not necessarily constitute or imply its endorsement, recommendation, or favoring by NETL. The views and opinions of the authors expressed herein do not necessarily state or reflect those of NETL.

## Data Summary
NETL Life Cycle Inventory Data - Detailed Spreadsheet Documentation
Data Module Summary
Process Name: |  | SRWC Land Preparation, Operation
Reference Flow: |  | 1 | Kg | of | Biomass Operation |  |  |  | DQI | 2,2,2,2,1 |  | (see DQI sheet for explanation) | (see DQI sheet for explanation)
Brief Description: |  | This unit process includes operations for land preparation for short rotation woody crops (SRWC) including an input of combusted diesel, dust emissions, and a calculation of required land area.
SECTION I: META DATA
Geographical Coverage: |  | US
Region |  | US Midwest
Year Data Best Represents: |  | 2007
Process Type: |  | Extraction Process (EP)
Process Scope: |  | Gate-to-Gate Process (GG)
Allocation Applied: |  | No
Completeness: |  | All Relevant Flows Captured
Flows Aggregated in Data Set:
SECTION II: PARAMETERS
This section includes adjustable parameters, calculations needed to support adjustable parameters, and flow calculations based upon adjustable parameters.
| Parameter Name | Formula | Value | Min | Max | Units | References | Comments
| Biomass_yield_y |  | 6214 |  |  | kg/acre-year | 12 | [kg/acre-year] Adjustable parameter; the annual yield rate of SRWC biomass.
| Biomass_yield_s | Biomass_yield_y*30 | 186420 |  |  | kg/acre-study period |  | [kg/acre-study period] Amount of SRWC biomass produced over study period, see Assumption #6.
| Diesel_acre_y |  | 7.0524 |  |  | L diesel/acre | 1,2,3 | [L diesel/acre] Diesel consumption in equipment per acre land area.
| Diesel_kg | Diesel_acre_yr/Biomass_yield_s | 3.7831e-05 |  |  | L/kg biomass |  | [L/kg biomass] Liters of diesel used per kg of biomass produced.
| Diesel_kgL |  | 0.84314 |  |  | kg diesel/L diesel |  | [kg diesel/L diesel] Mass of diesel per liter (unit conversion)
| Diesel_use | Diesel_kg*Diesel_kgL | 3.1897e-05 |  |  | kg diesel/kg biomass |  | [kg diesel/kg biomass] Mass of diesel used per kg of biomass produced.
| EF_PM10fd |  | 0.036287 |  |  | kg/acre/yr | 11 | [kg/acre/yr] Emission factor for fugitive dust-related particulate matter, per acre, per year.
| E_PM10fd | EF_PM10fd/Biomass_yield_y | 5.8396e-06 |  |  | kg/kg biomass |  | [kg/kg biomass] Calculated emissions for PM including diesel PM and fugitive dust, per kg of biomass produced.
| PM25_PM10 |  | 0.15 |  |  | kg/kg | 11 | [kg/kg] Ratio of PM2.5 to PM10 from land prep. activities
| E_PM25fd | E_PM10fd*PM25_PM10 | 8.7594e-07 |  |  | kg/kg biomass | 11 | [kg/kg biomass] Emissions of PM2.5 fugitive dust-related particulate matter per kg of crop production
| CBTL_Biom_d |  | 3628738.96 |  |  | kg biomass/day |  | [kg biomass/day] Amount of biomass used per day for the CBTL plant.
| CF |  | 0.85 |  |  | dimensionless |  | [dimensionless] Adjustable Parameter; capacity factor of CBTL plant, weighs into the required amount of biomass to supply the plant.
| CBTL_Biom_y | CBTL_Biom_d*365*CF | 1125816262.34 |  |  | kg biomass/yr |  | [kg biomass/year] Amount of biomass required annually by the CBTL plant.
| Land_area | CBTL_Biom_y/Biomass_yield_y | 181174.1652 |  |  | acres |  | [acres] Total land area required to produce the amount of biomass required by plant.
| Land_area_kg | 1/Biomass_yield_s | 5.3642e-06 |  |  | acres/kg |  | [acres/kg] Total land area required per 1 kg of biomass production.
| End of List | <select this entire row, then insert new row>
SECTION III: INPUT FLOWS
This section includes all input flows considered for this unit process
| Parameter | Flow Name | Value | Units | Parameter | Unit | Total | Units per RF | Tracked | Origin | References | DQI | Comments
| Diesel_use | Diesel Combustion, Mobile Sources, Truck [Refinery products] | 1 | kg | 3.1897e-05 | kg diesel/kg biomass | 3.1897e-05 | kg | X | Calculated | 1,2,3 | 2,2 | [Technosphere] Amount of diesel combusted within the mobile source
|  | Equipment Assembly per kg Biomass [Valuable substances] | 1 | pieces | 1 | pieces/kg biomass | 1 | piece | X | Calculated |  | 2,2 | [Technosphere] Amount of equipment required for cultivation
| Land_area_kg | Area of Production Land | 1 | acres | 5.3642e-06 | acres/kg | 5.3642e-06 | acres |  | Calculated |  | 2,1 | [Resource] Total amount of land area required to produce 1 kg of biomass
| End of List | <select this entire row, then insert new row> | Factor |  |  |  | Amount |  |  | <select from list>
SECTION IV: OUTPUT FLOWS
This section includes all output flows considered for this unit process
| Parameter | Flow Name | Value | Units | Parameter | Unit | Total | Units per RF | Tracked | Origin | References | DQI | Comments
|  | Biomass Operation [Installation] | 1 | kg | 1 |  | 1 | kg | X | No Statement |  | 2,2 | This unit process is assembled with cultivation operation (in series) process therefore the reference flow assumed to be biomass operation.
| E_PM10fd | Dust (PM10) [Particles to air] | 1 | kg | 5.8396e-06 | kg/kg biomass | 5.8396e-06 | kg |  | Calculated | 11 | 2,2 | Emission to air
| E_PM25fd | Dust (PM2.5) [Particles to air] | 1 | kg | 8.7594e-07 | kg/kg biomass | 8.7594e-07 | kg |  | Calculated | 11 | 2,2 | Emission to air
| End of List | <select this entire row, then insert new row> | Factor | [6 empty] | <select from list>
Note: Inventory items not included are assumed to be zero based on best engineering judgment or assumed to be zero because no data was available to categorize them for this unit process at the time of its creation.
Detailed Spreadsheet Lists
| Process Type | Process Scope | Completeness |  |  | Origin |  | Tracked
| <select from list> | <select from list> | <select from list> |  |  | <select from list>
| Extraction Process (EP) | Cradle-to-Grave (End-of-Life) Process (CE) | All Flows Captured |  |  | Measured |  | X
| Manufacturing Process (MP) | Cradle-to-Gate Process (CG) | All Relevant Flows Captured |  |  | Calculated |  | *
| Installation Process (IP) | Gate-to-Gate Process (GG) | Individual Relevant Flows Captured |  |  | Literature
| Basic Process (BP) | Gate-to-Grave (End-of-Life) Process (GE) | Some Relevant Flows Not Captured |  |  | Estimated
| Energy Conversion (EC) |  | No Statement |  |  | No Statement
Transport Process (TP)
Recovery Process (RP)
Waste Treatment Process (WT)
Auxiliary Process (AP)
Goal and Scope:
Reference Flow: 1 kg of Biomass Operation
This unit process provides a summary of the short rotation woody crops (SRWC) land preparation process, including mass of diesel consumed in land preparation activities and area of land required to produce 1 kg of SRWC biomass. It also provides a summary of relevant input and output flows associated with the farming operations needed to prepare land for SRWC production as well as the fugitive dust emissions caused by operating equipment. The boundary of this unit process includes all farming activities to prepare a land area to seed biomass. Diesel combustion has been made external to this process and is now an input.
Note: All inputs and outputs are normalized per the reference flow (e.g., per kg SRWC land preparation operation).

## Reference Source Info
Field Name
Number | 1 | 2 | 3 | 4* | 5* | 6* | 7* | 8* | 9* | 10* | 11 | 12 | 13 | 14 | 15 | 16 | 17
SourceType | Undefined | Undefined | Undefined | Separate Publication | Separate Publication | Separate Publication | Article | Separate Publication | Undefined | Separate Publication | Separate Publication | Separate Publication | Federal Regulation
Title | John Deere Model 7830 165 PTO hp (Manufacturer Specifications) | John Deere Model 425 Disk Harrow Wheel Type Offset (Manufacturer Specifications) | Tillage Calculators | Instructions for Form EIA-1605, Voluntary Reporting of Greenhouse Gases | Part II: Environmental Protection Agency: 40 CFR Parts 9, 69, et al. Control of Emissions of Air Pollution from Nonroad Diesel Engines and Fuel; Final Rule. | Final Environmental Assessment: Proposed Rule 1469.1 - Spraying Operations Using Coatings Containing Chromium. | Emission Standards >> United States Stationary Diesel Engines | Annex 6 Additional Information | Nonroad Diesel Engines | Instructions for Form EIA-1605, Voluntary Reporting of Greenhouse Gases, Appendix H | WRAP Fugitive Dust Handbook | Calculating Uncertainty in Biomass Emissions Model, Version 2.0 (CUBE 2.0): Model and Documentation | Control of emissions from new and in-use nonroad compression-ignition engines 40CFR.1.1039
FirstAuthor | John Deere | John Deere | Tillage Answers | US Department of Energy | National Archives and Records Administration | South Coast Air Quality Management District | DieselNet | US EPA | DieselNet | US Department of Energy | Countess Environmental | NETL/RAND | U.S. National Archives and Records Administration.
AdditionalAuthors | bar: 1 to 3; 11 to 17
Year | 2009 | 2009 | 2009 | 2007 | 2004 | 2005 | 2009 | 2007 | 2009 | 2006 | 2004 | 2011 | 2015
Date | 1: 3/17/2009; 4*: 10/15/2007; 5*: June 29, 2004; 7*: 02/21/2009; 11: November 15, 2004
PlaceOfPublication | Internet | Internet | Internet | Washington, D.C. | Washington, D.C. | California | Internet | Washington D.C./Internet | Internet | Washington, D.C. | Denver, CO | Pittsburgh, PA
Publisher | 5*: National Archives and Records Administration; 11: Western Regional Air Partnership; 12: US DOE, NETL
PageNumbers | 5*: 38971; 11: 2-2 (pdf pg 24)
Table or Figure Number | 5*: Tables II.A-1, II.A-2; 11: Table 2-1
NameOfEditors | bar: 1 to 3; 11 to 17
TitleOfAnthology | bar: 1 to 3; 11 to 17
Journal | 5*: Federal Register
VolumeNo | 5*: 69
IssueNo | 5*: 124
Docket Number | bar: 1 to 3; 11 to 17
Copyright
Internet Address | 3: http://www.tillageanswers.com/tandem_calculator.cfm; 7*: http://www.dieselnet.com/standards/us/stationary.php; 9*: http://www.dieselnet.com/standards/us/nonroad.php; 12: http://www.netl.doe.gov/energy-analyses/refshelf/PubDetails.aspx?Action=View&PubId=409; 13: http://www.ecfr.gov/cgi-bin/text-idx?SID=ce19e4f40381388d99fccef4a71f67d5&tpl=/ecfrbrowse/Title40/40cfr1039_main_02.tpl
Website Last Accessed | 3: 2010-02-04; 7*: 2010-02-04; 9*: 2010-02-04
Data Type (Origin) | Measured | Measured | Literature | Measured | No Statement | Literature | Literature | No Statement | Literature | Measured | Measured | Literature
Year Data Represents | 2009 | 2009 | 2009 | 2007 | 2011 | 2005 | 2010 | 2007 | 2009 | 2006 | 2004 | 2009
Geographical Representation | US | US | US | US | US | US | US | US | US | US | US West-Midwest | US DOE, NETL | US
Representativeness | 1: Single manufacturer; 2: Single manufacturer; 3: Industry estimate; 4*: US Average; 5*: US Regulatory Maximum; 6*: California average; 7*: Stationary diesel engines; 9*: Offroad diesel engines; 10*: US Average; 11: Representative Samples
BibliographicText | John Deere. 2009. John Deere Model 7830 165 PTO hp (Manufacturer Specifications). Deere & Company. | John Deere. 2009. John Deere Model 425 Disk Harrow Wheel Type Offset (Manufacturer Specifications). Deere & Company. | Tillage Answers. 2009. Tillage Calculators. http://www.tillageanswers.com/tandem_calculator.cfm (Accessed February 4, 2010). | DOE. 2007. Instructions for Form EIA-1605, Voluntary Reporting of Greenhouse Gases. OMB No. 1905-0194. U.S. Department of Energy. | National Archives and Records Administration. 2004. Part II: Environmental Protection Agency: 40 CFR Parts 9, 69, et al. Control of Emissions of Air Pollution from Nonroad Diesel Engines and Fuel; Final Rule.Federal Register 69(124): 38971. National Archives and Records Administration. | South Coast Air Quality Management District. 2005. Final Environmental Assessment: Proposed Rule 1469.1 - Spraying Operations Using Coatings Containing Chromium. SCAQMD. February, 2005. | DieselNet. 2009. Emission Standards >> United States Stationary Diesel Engines. Ecopoint Inc. http://www.dieselnet.com/standards/us/stationary.php (Accessed February 4, 2010). | EPA. 2007. Inventory of U.S. Greenhouse Gas Emissions and Sinks: 1990-2005 -Annex 6 Additional Information. U.S. Environmental Protection Agency. | DieselNet. 2009. Nonroad Diesel Engines. Ecopoint Inc. http://www.dieselnet.com/standards/us/nonroad.php (Accessed February 4, 2010). | DOE. 2006. Instructions for Form EIA-1605, Voluntary Reporting of Greenhouse Gases. Appendix H. U.S. Department of Energy. | Countess Environmental. 2004. WRAP Fugitive Dust Handbook. WGA Contract No. 30204-83. Western Regional Air Partnership. | NETL. (2011). Calculating Uncertainty in Biomass Emissions Model, Version 2.0 (CUBE 2.0): Model and Documentation. (DOE/NETL-2012/1538). Pittsburgh, PA: National Energy Technology Laboratory, from http://www.netl.doe.gov/energy-analyses/refshelf/PubDetails.aspx?Action=View&PubId=409 | U.S. National Archives and Records Administration. 2015. Control of emissions from new and in-use nonroad compression-ignition engines: 40CFR.1.1039. http://www.ecfr.gov/cgi-bin/text-idx?SID=ce19e4f40381388d99fccef4a71f67d5&tpl=/ecfrbrowse/Title40/40cfr1039_main_02.tpl
Text/Description | Manufacturer specs for the indicated tractor | Manufacturer specs for the indicated disk tiller | Tiller operating speed | CO2 emissions per gallon of diesel consumed *As of version 3, this reference is no longer in use as the combustion process is now an input. | PM, NOx, and VOC emission factors *As of version 3, this reference is no longer in use as the combustion process is now an input. | Conversion factor for diesel equipment *As of version 3, this reference is no longer in use as the combustion process is now an input. | Industry review page for US diesel emission standards and assocaited regs *As of version 3, this reference is no longer in use as the combustion process is now an input. | Greenhouse gas emissions report, including standard conversion factors used by the US EPA. *As of version 3, this reference is no longer in use as the combustion process is now an input. | CO emissions for diesel engines *As of version 3, this reference is no longer in use as the combustion process is now an input. | Emission factors for N2O and CH4 in diesel *As of version 3, this reference is no longer in use as the combustion process is now an input. | PM (dust) emissions for farm operations | yield of SRWC
Reference Source Info Lists
Note on A2: T. Skone, SAIC: Automatically Generated
Note on A3: T. Skone, SAIC: Select from drop down list.
Note on A4: T. Skone, SAIC: Enter complete title of publication. IF Measurement Onsite: write "Measurement documentation of company XY". IF Oral Communication: write "Oral communication, company XY". IF Personal Written Communication: write "Oral communication, company XY". IFQuestionnaires: write "Questionnaires filled in by Mr./Mrs. XY, company Z".
Note on A5: T. Skone, SAIC: Enter first author by surname and abbreviated name (e.g., Einstein, A.)
Note on A6: T. Skone, SAIC: List of additional authors by surname and abbreviated name (e.g., Newton, I.) seperated by commas. "et al." may be used if more than five authors.
Note on A7: T. Skone, SAIC: Enter year of publication (e.g., 1994)
Note on A8: T. Skone: Insert date of document, mm/dd/yyyy
Note on A9: T. Skone, SAIC: Enter Place of Publication (e.g., EPA, NREL, DOE, McGraw Hill)
Note on A10: T. Skone, SAIC: Enter name of Publisher (e.g., CRC)
Note on A12: T. Skone, SAIC: Enter the number of a specific table or figure the data was obtained from.
Note on A13: T. Skone, SAIC: Enter Name of Editors by surname and abbreviated name (e.g., Rolander, S.)
Note on A14: T. Skone, SAIC: Enter title of anthology (Definition: a collection of literary pieces, or a catalog).
Note on A15: T. Skone, SAIC: Enter the name of a Journal an article is published in.
Note on A16: T. Skone, SAIC: Enter the volume of the journal an article is published in.
Note on A17: T. Skone, SAIC: Enter the issue number of the journal an article is published in.
Note on A18: T. Skone: Insert Docket Number of government file.
Note on A20: T. Skone, SAIC: Enter Internet address the data source can be obtained from.
Note on A22: T. Skone, SAIC: Select from list.
Note on A23: T. Skone, SAIC: Enter the year, or range of years the data represents (e.g., 2003, 1998 - 2002)
Note on A24: T. Skone, SAIC: Select the country or region the data source best represents; e.g. enter US for United States.
Note on A25: T. Skone, SAIC: Enter the representativeness of the the data sources (e.g., U.S. Average, Industry Average (i.e., represenative sample), Single Facility
Note on A26: T. Skone, SAIC: Chicago Reference Style B Bibliographic Format is recommended. First Author (last name, first initial, and/or middle initial), Additional Authors (same format as Author - maximum of 4 authors then use et. al.). Title (in italics). Place of Publication. ____(journal, volume, issue)____. Year. If Journal article, list title of article first (non-italics) then title of journal second (italics)
Note on A27: T. Skone, SAIC: Describe the data source. User comment field.

## DQI
Data Quality Index
DQI determination
| Input/Output | Reference (Reference Source Info worksheet) | Source Reliability | Completeness | Temporal Correlation | Geographical Correlation | Technical Correlation | DQI | Recommendations | Determinations
| Diesel_use | [1], [2], [3] | 2 | 2 | 1 | 2 | 1 | 2,2,1,2,1 | Requirements met | OK
| Yield value | [12] | 2 | 1 | 1 | 1 | 1 | 2,1,1,1,1 | Requirements met | OK
| Total | [6 empty] | 2,2,2,2,1 | OK
DQI Methodology
DQI Matrix (from NETL LCI&C Guideline Document, adapted from Weidema and Wenaes)
| Indicator | Score
|  | 1 | 2 | 3 | 4 | 5
| Source Reliability (for most applications, source quality guidelines are only factor) | data verified based on measurements | data verified based on some assumptions and/or standard science and engineering calculations | data verified with many assumptions, or non-verified but from quality source | qualified estimate | non-qualified estimate
|  | source quality guidelines met |  | source quality guidelines not met
|  | data cross checks, greater than or equal to 3 quality sources | 2 or fewer data sources available for cross check, or data sources available that do not meet quality standards |  | no data available for cross check
| Completeness | representative data from a sufficient sample of sites over an adequate period of time | smaller number of sites, but an adequate period of time | sufficient number of sites, but a less adequate period of time | smaller number of sites and shorter periods or incomplete data from an adequate number of sites or periods | representativeness unknown or incomplete data sets
| Temporal Correlation | less than 3 years of difference to year of study/current year | less than 6 years of difference | less than 10 years of difference | less than 15 years of difference | age of data unknown or more than 15 years of difference
| Geographical Correlation | data from area under study | average data from larger area or specific data from a close area | data from area with similar production conditions | data from area with slightly similar production conditions | data from unknown area or area with very different production conditions
| Technological Correlation | data from technology, process, or materials being studied | data from a different technology using the same process and/or materials |  | data on related process or material using the same technology | data or related process or material using a different technology
Indicator Descriptions
Source Reliability -- This indicator relates to the quality of the data source and the verification of the data collection methods used within the source.
Data Verification -- Source data that have been verified within error bounds by either the source author (with a high level of transparency) or the LCI modeler. Verification can be done by measurement, including on-site checking, recalculation, or mass or energy balance analysis. If the source data cannot be verified without making assumptions (i.e., not enough data are available to close the mass/energy balance), then the score should be a 2 or 3, depending on the number of assumptions. If no source data are available, a qualified estimate from an expert in the field should receive a score of 4, and an estimate from a non-expert should receive a score of 5. Mostly applicable to primary data.
Source Quality Guidelines -- The highest quality source should be
o From a peer reviewed journal or a government sponsored study. If the source is an LCA, it must meet ISO requirements.
o Publicly available either for free or at cost, or directly representative of the process of interest.
o Written/published by an unbiased party.
o An unbiased survey of experts or process locations.
When the source used for data is a reputable model that does not specifically meet the above criteria, it is the discretion of the modeler to determine the rank of the source. An example for justification would be if the data have been used in published reports that met the data quality standards.
Data Cross-Check -- The number of sources that verify the same data point or series, within reason. As a general benchmark, a high standard is greater than or equal to three data cross checks with quality approved sources. This typically refers to primary data, and if no other data sources are available, this can be omitted.
Completeness -- This indicator quantifies the statistical robustness of the source data. This ranking is based on how many data points were taken, how representative the sample is to the studied process, and whether the data were taken for an acceptable time period to even out normal process fluctuations. The following examples are given to help clarify this indicator.
Temporal Correlation -- This indicator represents how well the time period in which the data were collected corresponds with the year of the study. If the study is set to evaluate the use of a technology from 2000 to 2040, data from 1970 would not be very accurate. It is important when assigning this ranking to take notice of any discrepancies between the year the source was published and the year(s) the data were collected.
Geographical Correlation -- This indicator represents the appropriateness between the region of study and the source data region. This indicator becomes important when comparing data from different countries. For example, technological advances might reasonably be expected to develop differently in different countries, so efficiency and energy use might be very different. This is also important when looking at best management practices for carbon mitigation.
Technological Correlation -- This indicator embodies all other differences that may be present between the study goals and the data source. From the above example, using data for a type of biomass that is not being studied in the LCA should result in a lower technological representativeness ranking.
Steps for Applying DQM
1) Calculate score for each unit process (UP) input. If more than one reference source is used for one input, and the score is lower, consider both scores. If an indicator does not relate to a specific source, assume N/A. If all emissions come from one source, only one score is needed
- when a score is determined for a particular reference source, add to 'Reference Source Info' for future use
2) From the reference scores, determine the data quality indicator (DQI) for the unit process inputs for commissioning/decommissioning operations (when applicable)*
- the scores are not additive, rather, the lowest score for an indicator of a particular data input is the lowest score for the UP
3) Significant inputs of low quality unit processes (DQI mostly 3-5) should be varied to the minimum and maximum values or 95 percent confidence interval of the uncertainty range.
- check significance first. If the input is not significant by a long shot (or with the maximum possible value), it is not necessary to include in the UP
4) If the change in the final result from a single unit process is greater than a threshold value, for example, 0.1 g CO2e/MJ, then the processes should be flagged for possible additional data quality refinement
- for example, if emissions from the total steel inputs are found to be significant during sensitivity, the DQI will be performed on the steel profile. If this is not possible (because data are not transparent/purchased), it will be listed as a future recommendation
- if, however, the steel inputs are significant due to a large amount of steel needed for a particular process, then the DQI on that input should be performed and the data refined if needed
5) If the UP input is significant (with or without sensitivity), but no data refinement is possible, this is listed as a data limitation and noted in the report
* For NETL LCI&C studies, because data quality for construction is typically low, sensitivity on those inputs is already performed and the DQI does not need to be calculated. If sensitivity is not performed on construction, or sensitivity shows that a particular input is significant, then the DQI will be performed

## Calculations_SRWC
Note: Some conversion factors are hard-keyed into calculations |  |  |  |  | SRWC Land Preparation, Operation
Calculations | [5 empty] | References
Diesel would be consumed by the tractor as it pulls the disk tiller.
|  | Item | Value | Units |  | Reference
1. Tractor and Disk Tiller
|  | Manufacturer fuel use at standard power take-off (PTO) @ 1953 rpm | 10.26 | gallons per hour |  | Reference [1]
|  | 15' 8'' Disk Tiller width | 188 | inches |  | Reference [2]
|  | Disk Tiller width | 15.6667 | feet
|  | Tractor operating speed for tilling | 5 to 6.6 | miles per hour (mph) |  | Reference [3]
|  | Average tractor operating speed for tilling | 5.8 | mph
|  | Acres of tiller coverage per hour | 11.0141 | acres/hour
|  | Gallons of fuel used per acre coverage | 0.93153 | gallons diesel/acre-pass
2. Total Diesel Use
|  | total gallons of diesel fuel used per acre of crop area | 1.8631 | gallons diesel/acre |  | Assumption [1]
|  | total L of diesel fuel used per acre of crop area | 7.0524 | L diesel/acre
|  | total L of diesel use/kg of SRWC | 3.7831e-05 | L diesel/kg biomass
SRWC yield value
1. SRWC yield acre per year
|  | yield per acre, per year | 6214 | kg/acre-year |  | Reference [12]
|  | yield per acre over study period | 186420 | kg/acre-30yr |  | Assumption [6]
2. Biomass feed rate
|  | daily plant feed rate | 4000 | dry tons per day |  | Assumption [4]
|  | daily plant feed rate, kg | 3628738.96 | kg/day
Fugitive Dust Emissions
|  | PM emissions in lbs per acre-pass | 1.2 | lbs PM/acre-pass |  | Reference [11], pg 24 | Reference [11], pg 24, Assumption #1
|  | PM emissions in lbs per acre, for tractor with disc tiller | 2.4 | lbs PM/acre |  | Assumption [1] | Activity | Pollutant | Emission Factor | Units | Reference
|  | PM emissions in kg per acre, for tractor with disc tiller | 1.0886 | kg PM/acre |  |  | Discing, Tilling, Chiseling | PM-10 | 1.2 | lbs/acre-pass | [11]
|  | PM emissions in kg per acre, for tractor with disc tiller | 0.036287 | kg PM10/acre/year |  |  | Land Planting and Floating | PM-10 | 12.5 | lbs/acre-pass | [11]
|  | PM2.5/PM10 | 0.15 | kg/kg |  | Reference [11]

## Conversions
Conversions
Conversion Factors |  |  |  | Reference
1 | kg | 2.2046 | lb
1 | kg | 1000 | grams
1 | gram | 0.001 | kg
1 | ft | 12 | inches
1 | US gallon | 3.7854 | liters
1 | Pound | 0.45359 | kg
1 | mile | 5280 | ft
1 | acre | 43560 | square feet
1 | bushel of corn, shelled, 15% moisture | 56 | lbs | Reference [13], pg 9
1 | hectare | 2.4711 | acres
1 | inch | 25.4 | mm
1 | megagram | 1000 | kg
1 | tonne | 1000 | kg
1 | mm | 0.001 | m
1 | acre | 4046.8564 | square meters
1 | cubic meter | 1000 | L
1 | mg | 0.001 | kg
1 | ug | 1e-06 | kg
1 | short ton | 907.1847 | kg
1 | L of water | 1 | kg of water
1 | L diesel | 0.84314 | kg diesel
1 | short ton | 907.1847 | kg
Diesel fuel characterizations
| Diesel fuel density | 3.1916 | kg/gal
| Diesel fuel density | 7.0364 | lb/gal
1 | lb diesel | 0.14212 | gal
1 | Tonne (matric) fuel | 1186.04 | L | Reference [8]
1 | kg diesel | 1.186 | L/kg
1 | Liter diesel | 0.84314 | kg/L

## Assumptions
Assumptions
Assumption # | Description
1 | Assumes that land preparation would require two passes with indicated equipment.
2 | EPA Tier 4 Standard.
3 | SO2 emission factor is calculated based on assumption of 15 ppm diesel and stiochiometry, assuming all S in diesel is converted to SO2.
4 | Baseline Report (default value assumed to be the same as for switchgrass biomass; parameter is adjustable on the 'Data Summary' worksheet)
5 | Plant capacity is assumed to be 100%.
6 | Study period is assumed to be 30 years.
8 | Tear4 emissons standards as defined by 40 CFR part 139 apply to all non-road mobile equipment and Diesel Combustion, Mobile Sources, Truck is used to aproximate emissions from all mobile equipment. See Reference 13
*As of version 3, this assumption is no longer applied as the combustion process is now an input.