## Info
NETL Life Cycle Inventory Data - Detailed Spreadsheet Documentation
DS Sheet Information
|  | Process Name: | Pipeline Transport and Blending Energy Requirements for F-T Jet Fuel
|  | Process Description: | This unit process evaluates energy requirements and fuel leakage emissions for the transport of F-T jet fuel by pipeline, plus electricity required for blending with conventional jet fuel.
|  | Files: | This unit process is composed of this document and the file, DF_Stage4_O_F-T_JetFuel_Pipeline_Transport_2012.01.docx, which provides additional details regarding calculations, data quality, and references as relevant.
|  | Summary and Calculations Worksheets: | As shown below, this document contains 3 summary worksheets (Data Summary, Reference Source Info, and DQI) that have been formatted consistent with NETL standards. The remaining 'calculations' worksheets are workspaces used by NETL engineers during the production of this unit process. The 'calculations' worksheets are presented for the convenience of the reader, and have not been subjected to standardized formatting.
This data sheet is organized as follows:
|  | Worksheet | Description
| Summary | Data Summary | Summary of Calculations, Input and Output Flows, Reference Flow, and other information
|  | Parameter Scenarios | Parameters for various scenarios where the unit process is used
|  | Reference Source Info | Referenced citations; citations are referenced by number, listed at the top of the Reference Source Info sheet
|  | DQI | Data Quality Index
| Calculations | Calculations | Electricity requirements for pipeline transport; emissions from fuel loss
|  | Conversions | Unit Conversions
|  | Assumptions | Assumptions
|  | GaBi Import | Data Summary page formatted for importation into the GaBi 4.4 software
How to Cite This Document:
This document should be cited as: NETL (2012). NETL Life Cycle Inventory Data – Unit Process: Pipeline Transport and Blending Energy Requirements for F-T Jet Fuel. U.S. Department of Energy, National Energy Technology Laboratory. Last Updated: February 2012 (version 01). www.netl.doe.gov/energy-analyses (http://www.netl.doe.gov/energy-analyses)
Additional Notes:
|  | For the calculations sheets, values |  | highlighted in yellow | are also pulled forward into the 'Data Summary' sheet
Bibliographic references & assumptions referenced by number; see 'Reference Source Info' & 'Assumptions' sheets for cross-reference.
Data Summary sheet color coding: white indicates data input by model engineer; blue indicates automatically calculated values
Abbreviations used throughout this DS: F-T (Fischer-Tropsch)
Disclaimer:
Template Version:
1.0
Neither the U.S. Department of Energy (DOE) National Energy Technology Laboratory (NETL) nor any person acting on behalf of these organizations: A. Makes any warranty or representation, express or implied, with respect to the accuracy, completeness, or usefulness of the information contained in this document, or that the use of any information, apparatus, method, or process disclosed in this document may not infringe on privately owned rights; or B. Assumes any liability with this report as to its use, or damages resulting from the use of any information, apparatus, method, or process disclosed in this document. Reference herein to any specific commercial product, process, or service by trade name, trademark, manufacturer, or otherwise, does not necessarily constitute or imply its endorsement, recommendation, or favoring by NETL. The views and opinions of the authors expressed herein do not necessarily state or reflect those of NETL.

## Data Summary
NETL Life Cycle Inventory Data - Detailed Spreadsheet Documentation
Data Module Summary
Process Name: |  | Pipeline Transport and Blending Energy Requirements for F-T Jet Fuel
Reference Flow: |  | 1 | kg | of | F-T Jet Fuel Transported | [5 empty] | DQI | 2,2,4,2,2 | (see DQI sheet for explanation)
Brief Description: |  | This unit process evaluates energy requirements and fuel leakage emissions for the transport of F-T jet fuel by pipeline, plus electricity required for blending with conventional jet fuel.
SECTION I: META DATA
Geographical Coverage: |  | United States |  |  | Goal and Scope:
Region |  | NA |  |  | Reference Flow: 1 kg of F-T Jet Fuel Transported
Year Data Best Represents: |  | 2006, 2009
Process Type: |  | Transport Process (TP) |  |  | This unit process provides a summary of relevant input and output flows for the transport of F-T jet fuel by pipeline from the CBTL facility to a blending facility. The default distance is representative of a CBTL facility in the U.S. Southeast that sends its product to a refinery located approximately 225 miles distant; however, this default value can be modified as needed. This unit process only accounts for the electricity requirements of blending.
Process Scope: |  | Gate-to-Gate Process (GG)
Allocation Applied: |  | No
Completeness: |  | Individual Relevant Flows Captured
Flows Aggregated in Data Set: |  |  |  |  | Note: All inputs and outputs are normalized per the reference flow (e.g., per 1 kg of F-T jet fuel transported)
SECTION II: PARAMETERS
This section includes adjustable parameters, calculations needed to support adjustable parameters, and flow calculations based upon adjustable parameters.
| Parameter Name | Formula | Value | Min. Value | Max. Value | Unit | References | Comments
| MassFTjet | 1+JF_loss | 1 |  |  | kg/kg |  | [kg/kg] kg of F-T jet fuel received per kg F-T jet fuel leaving CBTL Facility; Assumption [1].
| CBTL_Ref_dist |  | 362.0856 | 325.8771 | 398.2942 | km |  | [km] Adjustable parameter; distance from CBTL to blending facility; uniform uncertainty distribution.
| Pipe_tort |  | 0.1 | 0.05 | 0.2 | dimensionless |  | [dimensionless] Adjustable parameter; pPipeline tortuosity; triangular uncertainty distribution.
| Elc_pipe |  | 1.7224e-05 | 1.5502e-05 | 2.5836e-05 | kWh/kg-km | 1 | [kWh/kg-km] kWh electricity consumption by a pipeline for the transport of FT jet fuel.
| Pipe_len | CBTL_Ref_dist/(1-Pipe_tort) | 402.3173 |  |  | km |  | [km] Pipeline length from the CBTL to the blending facility.
| Elc_total | MassFTjet*Elc_pipe*Pipe_len | 0.0069295 |  |  | kWh/kg |  | [kWh/kg] Electricity consumption for pipeline transport of FT jet fuel.
| JF_loss |  | 2.3258e-06 | 1e-06 | 4e-06 | kg/kg | 2 | [kg/kg] Loss of jet fuel from pipeline (negligible) and blending per unit of delivered jet fuel; triangular uncertainty distribution.
| End of List | <select this entire row, then insert new row>
SECTION III: INPUT FLOWS
This section includes all input flows considered for this unit process
| Parameter | Flow Name | Value | Units | Parameter | Unit | Total | Units per RF | Tracked | Origin | References | Comments
| MassFTjet | FT jet fuel from CBTL Facility | 1 | kg | 1 | kg/kg | 1 | kg | X |  |  | [Technosphere] FT jet fuel from the CBTL plant, transported by pipeline to blending at a refinery
| Elc_total | Electricity used by pipeline | 1 | kWh | 0.0069295 | kWh/kg | 0.0069295 | kWh | X |  |  | [Technosphere] Electricity consumed by pipeline for FT jet fuel transport
1
| End of List | <select this entire row, then insert new row> | Factor |  |  |  | Amount |  |  | <select from list>
SECTION IV: OUTPUT FLOWS
This section includes all output flows considered for this unit process
| Parameter | Flow Name | Value | Units | Parameter | Unit | Total | Units per RF | Tracked | Origin | References | Comments
|  | F-T Jet Fuel Transported [Intermediate Product] | 1 | kg | 1 |  | 1 | kg | X |  |  | Reference flow
| JF_loss | NMVOC (unspecified) [Group NMVOC to air] | 1 | kg | 2.3258e-06 | kg/kg | 2.3258e-06 | kg |  |  |  | Emission to air
| End of List | <select this entire row, then insert new row> | Factor | [6 empty] | <select from list>
Detailed Spreadsheet Lists
| Process Type | Process Scope | Completeness |  |  | Origin |  | Tracked
| <select from list> | <select from list> | <select from list> |  |  | <select from list>
| Extraction Process (EP) | Cradle-to-Grave (End-of-Life) Process (CE) | All Flows Captured |  |  | Measured |  | X
| Manufacturing Process (MP) | Cradle-to-Gate Process (CG) | All Relevant Flows Captured |  |  | Calculated |  | *
| Installation Process (IP) | Gate-to-Gate Process (GG) | Individual Relevant Flows Captured |  |  | Literature
| Basic Process (BP) | Gate-to-Grave (End-of-Life) Process (GE) | Some Relevant Flows Not Captured |  |  | Estimated
| Energy Conversion (EC) |  | No Statement |  |  | No Statement
Transport Process (TP)
Recovery Process (RP)
Waste Treatment Process (WT)
Auxiliary Process (AP)

## PS
Parameter Scenarios
| Parameter Name | Enter a Scenario ID below: | Scenario ID |  |  | [Units] Comments
|  | 3 | 1 | 2 | 3
|  | Fischer-Tropsch and Conventional Jet Fuel Blending | Fischer-Tropsch and Conventional Jet Fuel Blending
|  | Scenario 3 Name | Scenario 1 Name | Scenario 2 Name | Scenario 3 Name
| <Enter Parameters> | 0 |  |  |  | <Add comments from Data Summary Sheet>
| <for the Scenarios> | 0
0
0
0
0
0
Scenario Descriptions:
| Scenario ID | Description
| 1 | <Add detailed description to the Scenarios>
2
3
The purpose of this "Parameters Scenarios" worksheet is to provide a flexible method for adjusting parameters within this unit process. The above table allows you to select a scenario ID (CELL C4) and uses a lookup function to populate the adjustable parameters (the cells with yellow shading). The values for the adjustable parameters are linked to the "Data Summary" sheet.

## Reference Source Info
Field Name
Number | 1 | 2 | 3 | 4 | 5 | 6 | 7 | 8 | 9
SourceType | Separate Publication | Undefined
Title | Development of Baseline Data and Analysis of Life Cycle Greenhouse Gas Emissions of Petroleum-Based Fuels | Fuel and Energy Production Emission Factors
FirstAuthor | NETL | Lewis, C.A.
AdditionalAuthors
Year | 2008 | 1997
Date | November 26, 2008 | June 20, 1997
PlaceOfPublication | Pittsburgh, PA | Internet
Publisher | US DOE | AEA Technology
PageNumbers | 89 | 11-12, 48
Table or Figure Number |  | Table A2.4
NameOfEditors
TitleOfAnthology
Journal
VolumeNo
IssueNo
Docket Number | DOE/NETL-2009/1346
Copyright |  | No
Internet Address |  | http://web.inrets.fr/ur/lte/cost319/MEETdeliverable20.pdf
Internet Access Date
Data Type (Origin) | Literature | Measured
Year Data Represents | 2008 | 1997
Geographical Representation | Italy
Representativeness | Average industry | International
BibliographicText | NETL. 2008. Development of Baseline Data and Analysis of Life Cycle Greenhouse Gas Emissions of Petroleum-Based Fuels. DOE/NETL-2009/1346. U.S. Department of Energy, National Energy Technology Laboratory, Pittsburgh, PA. November 26, 2008. | Lewis, C.A. 1997. Fuel and Energy Production Emission Factors. AEA Technology. http://web.inrets.fr/ur/lte/cost319/MEETdeliverable20.pdf (accessed December 16, 2009).
Text/Description | The energy intensity for the pipeline transport is assumed to be 260 Btu/ton-mile. | Emission rate of VOCs at a fuel terminal.
Reference Source Info Lists
Source Type
<select from list>
Undefined
Article
Chapters in Anthology
Separate Publication
Measurement on Site
Oral Communication
Personal Written Communication
Questionnaires

## DQI
Data Quality Index
DQI Determination
| Input/Output | Reference (see 'Reference Source Info' worksheet) | Source Reliability | Completeness | Temporal Correlation | Geographical Correlation | Technical Correlation | DQI | Recommendations | Determinations
| Electricity use | [1] | 1 | 2 | 2 | 2 | 2 | 1,2,1,2,2 | Requirements met | OK
| Fuel Leakage Rate | [2] | 2 | 2 | 4 | 2 | 2 | 2,2,4,2,2 | Best Available Data | OK, Update when newer data become available
| Total | [6 empty] | 2,2,4,2,2 | Update when newer data become available
DQI Methodology
DQI Matrix (from NETL LCI&C Guideline Document, adapted from Weidema and Wenaes)
| Indicator | Score
|  | 1 | 2 | 3 | 4 | 5
| Source Reliability (for most applications, source quality guidelines only factor) | data verified based on measurements | data verified based on some assumptions and/or standard science and engineering calculations | data verified with many assumptions, or non-verified but from quality source | qualified estimate | non-qualified estimate
|  | source quality guidelines met |  | source quality guidelines not met
|  | data cross checks, greater than or equal to 3 quality sources | 2 or less data sources available for cross check, or data sources available that do not meet quality standards |  | no data available for cross check
| Completeness | representative data from a sufficient sample of sites over an adequate period of time | smaller number of site but an adequate period of time | sufficient number of sites but a less adequate period of time | smaller number of sites and shorter periods or incomplete data from an adequate number of sites or periods | representativeness unknown or incomplete data sets
| Temporal Correlation | less than three years of difference to year of study/current year | less than 6 years of difference | less than 10 years difference | less than 15 years difference | age of data unknown or more than 15 years difference
| Geographical Correlation | data from area under study | average data from larger area or specific data from a close area | data from area with similar production conditions | data from area with slightly similar production conditions | data from unknown area or area with very different production conditions
| Technological Correlation | data from technology, process or materials being studied | data from a different technology using the same process and/or materials |  | data on related process or material using the same technology | data or related process or material using a different technology
Indicator Descriptions
Source Reliability -- This indicator relates to the quality of the data source and the verification of the data collection methods used within the source.
Data Verification -- Source data that have been verified within error bounds by either the source author (with a high level of transparency) or the LCI modeler. Verification can be done by measurement, including on-site checking, recalculation, or mass or energy balance analysis. If the source data cannot be verified without making assumptions (i.e., not enough data are available to close the mass/energy balance), then the score should be a 2 or 3, depending on the number of assumptions. If no source data are available, a qualified estimate from an expert in the field should receive a score of 4, and an estimate from a non-expert should receive a score of 5. Mostly applicable to primary data.
Source Quality Guidelines -- The highest quality source should be
o From a peer reviewed journal or a government sponsored study. If the source is an LCA, it must meet ISO requirements.
o Publicly available either for free or at cost, or directly representative of the process of interest.
o Written/published by an unbiased party.
o An unbiased survey of experts or process locations.
When the source used for data is a reputable model that does not specifically meet the above criteria, it is the discretion of the modeler to determine the rank of the source. An example for justification would be if the data have been used in published reports that met the data quality standards.
Data Cross-Check -- The number of sources that verify the same data point or series, within reason. As a general benchmark, a high standard is greater than or equal to three data cross checks with quality approved sources. This typically refers to primary data, and if no other data sources are available, this can be omitted.
Completeness -- This indicator quantifies the statistical robustness of the source data. This ranking is based on how many data points were taken, how representative the sample is to the studied process, and whether the data were taken for an acceptable time period to even out normal process fluctuations. The following examples are given to help clarify this indicator.
Temporal Correlation -- This indicator represents how well the time period in which the data were collected corresponds with the year of the study. If the study is set to evaluate the use of a technology from 2000 to 2040, data from 1970 would not be very accurate. It is important when assigning this ranking to take notice of any discrepancies between the year the source was published and the year(s) the data were collected.
Geographical Correlation -- This indicator represents the appropriateness between the region of study and the source data region. This indicator becomes important when comparing data from different countries. For example, technological advances might reasonably be expected to develop differently in different countries, so efficiency and energy use might be very different. This is also important when looking at best management practices for carbon mitigation.
Technological Correlation -- This indicator embodies all other differences that may be present between the study goals and the data source. From the above example, using data for a type of biomass that is not being studied in the LCA should result in a lower technological representativeness ranking.
Steps for Applying DQM
1) Calculate score for each unit process (UP) input. If more than one reference source is used for one input, and the score is lower, consider both scores. If an indicator does not relate to a specific source, assume N/A. If all emissions come from one source, only one score is needed
- when a score is determined for a particular reference source, add to 'Reference Source Info' for future use
2) From the reference scores, determine the data quality indicator (DQI) for the unit process inputs for commissioning/decommissioning operations (when applicable)*
- the scores are not additive, rather, the lowest score for an indicator of a particular data input is the lowest score for the UP
3) Significant inputs of low quality unit processes (DQI mostly 3-5) should be varied to the minimum and maximum values or 95 percent confidence interval of the uncertainty range.
- check significance first. If the input is not significant by a long shot (or with the maximum possible value), it is not necessary to include in the UP
4) If the change in the final result from a single unit process is greater than a threshold value, for example, 0.1 g CO2e/MJ, then the processes should be flagged for possible additional data quality refinement
- for example, if emissions from the total steel inputs are found to be significant during sensitivity, the DQI will be performed on the steel profile. If this is not possible (because data are not transparent/purchased), it will be listed as a future recommendation
- if, however, the steel inputs are significant due to a large amount of steel needed for a particular process, then the DQI on that input should be performed and the data refined if needed
5) If the UP input is significant (with or without sensitivity), but no data refinement is possible, this is listed as a data limitation and noted in the report
* For NETL LCI&C studies, because data quality for construction is typically low, sensitivity on those inputs is already performed and the DQI does not need to be calculated. If sensitivity is not performed on construction, or sensitivity shows that a particular input is significant, then the DQI will be performed

## Calculations
Transport Pipeline Construction
Calculations |  |  |  |  | References
Electricity Consumption for pipeline transport of liquid fuel:
Item | Value | Units
Energy Required to Power Diesel Pipeline: | 260 | Btu/ton-mile |  |  | Reference [1]
Electricity Use | 0.025147 | kWh/ton-mile
Electricity Use | 2.7719e-05 | kWh/kg-mile
Electricity Use | 1.7224e-05 | kWh/kg-km
Evaporative Emissions:
Liquid Fuel Type | Leakage (kg /GJ fuel) | LHV (GJ/kg) | Leakage (kg /kg fuel)
Diesel density | 3.21 | kg/gal |  |  | Reference [1]
Diesel | 5.51e-05 | 0.042211 | 2.3258e-06 |  | Reference [2]
Notes: The value of 260 Btu/ton-mile, cited in the Petroleum baseline report, is close to the value of 241 Btu/ton-mile, cited in Oregon DEQ 2004 (Reference [2]). The Oregon DEQ 2004 value is cradle to gate and it is thus assumed that the 260 Btu/ton-mile is also cradle to gate. Thus, assuming that electricity is the sole energy type used directly by the diesel pipeline, we should not convert Btu to kWh using 3412 Btu/kWh, but rather 3412/.33 Btu/kWh. This accounts for an energy conversion efficiency of 33% for the production of electricity. Without this correction factor, our electricity input will be high by approximately 3x.

## Conversions
Conversions
Conversion Factors |  |  |  | References
1 | mi | 1.6093 | km
1 | GJ | 948000 | Btu

## Assumptions
Assumptions
Assumption # | Description
1 | Negligible product loss during pipeline transport.
2 | Data are not available for the electricity consumption of a bulk storage facility. However, on a per kg of fuel distributed basis, pump operation is assumed to be comparable to that of pumps operating the fuel tanks in a refueling station. For this reason, the electricity consumption for the bulk storage facility is taken from the operation of a refueling station.

## GaBi Import
GaBi 4
Processes\NETL\Biomass |  | Database | C:\GaBi\DB\Database
Name | US | Pipeline Transport and Blending Energy Requirements for F-T Jet Fuel | NETL | u-so - Unit process, single operation | 2012-03-02 10:09
Documentation
Process information
Key information
Treatment, standards, routes
Mix and location types
Further quantitative specifications
Synonyms
Complementing processes
Statistical classification
General comment
This unit process evaluates energy requirements and fuel leakage emissions for the transport of F-T jet fuel by pipeline, plus electricity required for blending with conventional jet fuel.
This unit process provides a summary of relevant input and output flows for the transport of F-T jet fuel by pipeline from the CBTL to a blending facility. The default distance is representative of a CBTL facility in the Midwest U.S. that sends its product to the Wood River refinery in Illinois, however, this default value can be modified as needed.This is a gate to gate unit process. Fuels flows are accounted for in a separate unit process; this process only accounts for the electricity requirements of blending. The reference flow of this unit process is: 1 kg of F-T Jet Fuel
Quantitative reference
Type of quantitative reference | Reference flow(s)
Reference flow(s)
Functional unit, production period, or other parameter
Time representativeness
Reference year | 2006, 2009 | Data set valid until | 0
Time representativeness
Geography
Meridian
Latitude
Geographical representativeness
United States
NA
Technological representativeness
Technology description including background system
Included data sets
Technical purpose of product or process
Pictogramme of technology | No image
Flow diagram(s) or picture(s)
Mathematical model
Model description
Modelling and validation
LCI method and allocation
LCI method principle
Deviation from LCI method principle / explanations
Transport Process (TP)
Gate-to-Gate Process (GG)
LCI method approaches
Deviations from LCI method approaches / explanations
Modelling constants
Deviation from modelling constants / explanations
LCA methodology report
Data sources and handling
Data cut-off and completeness principles
Deviation from data cut-off and completeness principles / explanations
Data selection and combination principles
Deviation from data selection and combination principles / explanations
Data treatment and extrapolations principles
Deviation from data treatment and extrapolations principles / explanations
Data handling report
Data source(s) used for this data set
Percentage supply or production covered | 0% | Annual supply or production volume
Sampling procedure
Data collection period
Uncertainty adjustments
Use advice for data set
Completeness
Supported impact assessment methods
Validation
Review
Compliance declarations
Compliance system | Overall compliance | Nomenclature and hierarchy compliance | Methodological compliance | Review compliance | Documentation compliance
Administrative information
Commissioner and goal
Commissioner of data set
Project
Intended applications
Data set generator/modeller
Data set generator/modeller
Data entry by
Data entry by
Converted original data set from
Official approval of data set by producer/operator
Publication and ownership
Workflow and publication status | Working draft
Unchanged re-publication of
Registration authority
Registration number
Entities or persons with exclusive access to this data set
Copyright | No
License type | Other
Access and use restrictions
Owner of the data set
Parameter
Parameter | Formula | Value | Minimum | Maximum | Standard deviation | Comment, units, defaults
MassFTjet | Vfrac_FTjet*Dens_FTjet/Dens_composite | 1 |  |  | 0% | [kg/kg] kg of F-T jet fuel received per kg F-T jet fuel leaving CBTL Facility; Assumption [1].
CBTL_Ref_dist |  | 362.0856 | 325.8771 | 398.2942 | 0% | [km] Adjustable parameter; distance from CBTL to blending facility; uniform uncertainty distribution.
Pipe_tort |  | 0.1 | 0.05 | 0.2 | 0% | [dimensionless] Adjustable parameter; pPipeline tortuosity; triangular uncertainty distribution.
Elc_pipe |  | 1.7224e-05 | 1.5502e-05 | 2.5836e-05 | 0% | [kWh/kg-km] kWh electricity consumption by a pipeline for the transport of FT jet fuel.
Pipe_len | CBTL_Ref_dist/(1-Pipe_tort) | 402.3173 |  |  | 0% | [km] Pipeline length from the CBTL to the blending facility.
Elc_total | MassFTjet*Elc_pipe*Pipe_len | 0.0069295 |  |  | 0% | [kWh/kg] Electricity consumption for pipeline transport of FT jet fuel.
JF_loss |  | 2.3258e-06 | 1e-06 | 4e-06 | 0% | [kg/kg] Loss of jet fuel from pipeline (negligible) and blending per unit of delivered jet fuel; triangular uncertainty distribution.
Completeness | Individual Relevant Flows Captured
Inputs
Alias | Flow | Quantity | Amount | Factor | Unit | Tracked flows | Standard deviation | Origin | Comment
MassFTjet | FT jet fuel from CBTL Facility |  | 1 | 1 | kg | X | 0% | [Technosphere] FT jet fuel from the CBTL plant, transported by pipeline to blending at a refinery | [Technosphere] FT jet fuel from the CBTL plant, transported by pipeline to blending at a refinery
Elc_total | Electricity used by pipeline |  | 0.0069295 | 1 | kWh | X | 0% | [Technosphere] Electricity consumed by pipeline for FT jet fuel transport | [Technosphere] Electricity consumed by pipeline for FT jet fuel transport
Outputs
Alias | Flow | Quantity | Amount | Factor | Unit | Tracked flows | Standard deviation | Origin | Comment
| F-T Jet Fuel [Intermediate Product] |  | 1 | 1 | kg | X | 0% | Reference flow | Reference flow
JF_loss | NMVOC (unspecified) [Group NMVOC to air] |  | 2.3258e-06 | 1 | kg |  | 0% | Emission to air | Emission to air
Comment
Flow costs
Alias | Flow | Inputs/Outputs | Amount | Price | Unit | Overhead ratio | Cost | Unit
Land_area_kg | Area of Production Land [Resources] | Inputs | 1.20508183346403E-9 sqm | 0 | € | 0% | 0 | €
Diesel_use | Diesel [Crude oil products] | Inputs | 4.14157878901026E-5 kg | 0 | € | 0% | 0 | €
| Biomass Operation [Valuable substances] | Outputs | 1 kg | 0 | € | 0% | 0 | €
E_CO2 | Carbon dioxide [Inorganic emissions to air] | Outputs | 0.000130374184748915 kg | 0 | € | 0% | 0 | €
E_CO | Carbon monoxide [Inorganic emissions to air] | Outputs | 5.11189055480283E-7 kg | 0 | € | 0% | 0 | €
E_PM | Dust (unspecified) [Particles to air] | Outputs | 7.58429134020718E-6 kg | 0 | € | 0% | 0 | €
E_CH4 | Methane [Organic emissions to air (group VOC)] | Outputs | 1.86859260895562E-8 kg | 0 | € | 0% | 0 | €
E_NOx | Nitrogen dioxide [Inorganic emissions to air] | Outputs | 5.89833525554171E-8 kg | 0 | € | 0% | 0 | €
E_N2O | Nitrous oxide (laughing gas) [Inorganic emissions to air] | Outputs | 3.37384776616987E-9 kg | 0 | € | 0% | 0 | €
E_SO2 | Sulphur dioxide [Inorganic emissions to air] | Outputs | 1.24117137448613E-9 kg | 0 | € | 0% | 0 | €
E_VOC | VOC (unspecified) [Organic emissions to air (group VOC)] | Outputs | 2.75255645258614E-8 kg | 0 | € | 0% | 0 | €
Machine costs
Alias | Machine | Cycle time | Unit | Hourly machine set | Unit | Overhead ratio | Cost | Unit
Personnel costs
Alias | Employees | Cycle time | Unit | Hourly wage | Unit | Overhead ratio | Cost | Unit
LCWE
Alias/factor | 1
Reference year | 2008
Completeness | No statement
Comment
Qualified working time (QWT): Defaults
Flow | Quantity | internal | Unit | Standard deviation | Origin | external | Unit | Standard deviation | Origin
GQL A | Working time (LCWE) | 0 | Seconds worked | 0% | (No statement) | 0 | Seconds worked | 0% | (No statement)
GQL B | Working time (LCWE) | 0 | Seconds worked | 0% | (No statement) | 0 | Seconds worked | 0% | (No statement)
GQL C | Working time (LCWE) | 0 | Seconds worked | 0% | (No statement) | 0 | Seconds worked | 0% | (No statement)
GQL D | Working time (LCWE) | 0 | Seconds worked | 0% | (No statement) | 0 | Seconds worked | 0% | (No statement)
GQL E | Working time (LCWE) | 0 | Seconds worked | 0% | (No statement) | 0 | Seconds worked | 0% | (No statement)
Health and Safety (HSWT): Defaults
Flow | Quantity | internal | Unit | Standard deviation | Origin | external | Unit | Standard deviation | Origin
Lethal accidents | Number (LCWE) | 0 | Cases | 0% | (No statement) | 0 | Cases | 0% | (No statement)
Serious non-lethal accidents | Number (LCWE) | 0 | Cases | 0% | (No statement) | 0 | Cases | 0% | (No statement)
Unhealthy labour conditions | Working time (LCWE) | 0 | Seconds worked | 0% | (No statement) | 0 | Seconds worked | 0% | (No statement)
Humanity of working conditions (HWT): Defaults
Flow | Quantity | internal | Unit | Standard deviation | Origin | external | Unit | Standard deviation | Origin
Actual women employment | Working time (LCWE) | 0 | Seconds worked | 0% | (No statement) | 0 | Seconds worked | 0% | (No statement)
Child labour | Working time (LCWE) | 0 | Seconds worked | 0% | (No statement) | 0 | Seconds worked | 0% | (No statement)
Discrimination in job access | Working time (LCWE) | 0 | Seconds worked | 0% | (No statement) | 0 | Seconds worked | 0% | (No statement)
Forced labour | Working time (LCWE) | 0 | Seconds worked | 0% | (No statement) | 0 | Seconds worked | 0% | (No statement)
Hazardous child labour | Working time (LCWE) | 0 | Seconds worked | 0% | (No statement) | 0 | Seconds worked | 0% | (No statement)
No collective bargaining | Working time (LCWE) | 0 | Seconds worked | 0% | (No statement) | 0 | Seconds worked | 0% | (No statement)
No right to organise | Working time (LCWE) | 0 | Seconds worked | 0% | (No statement) | 0 | Seconds worked | 0% | (No statement)
Unequal remuneration | Working time (LCWE) | 0 | Seconds worked | 0% | (No statement) | 0 | Seconds worked | 0% | (No statement)