## Info
NETL Life Cycle Inventory Data - Detailed Spreadsheet Documentation
DS Sheet Information
|  | Process Name: | Natural Gas, Marginal Barnett Shale, Extraction
|  | Process Description: | This process includes all inputs for the raw material acquisition 1 kg of natural gas via marginal Barnett shale extraction
|  | Files: | This unit process is composed of this document and the file, DF_RMA_NaturalGas_BarnettShale_Marginal_2011.02.doc, which provides additional details regarding calculations, data quality, and references as relevant.
|  | Summary and Calculations Worksheets: | As shown below, this document contains 3 summary worksheets (Data Summary, Reference Source Info, and DQI) that have been formatted consistent with NETL standards. The remaining 'calculations' worksheets are workspaces used by NETL engineers during the production of this unit process. The 'calculations' worksheets are presented for the convenience of the reader, and have not been subjected to standardized formatting.
This data sheet is organized as follows:
|  | Worksheet | Description
|  | Info | Basic Info for the Process, Files, Citation, and Disclaimer
|  | Data Summary | Summary of Calculations, Input and Output Flows, Reference Flow, and other information
|  | GaBi | Complete output of all inputs and releases directly from the GaBi software
How to Cite This Document:
This document should be cited as: NETL (2011). NETL Life Cycle Inventory Data – Unit Process: Natural Gas Marginal Barnett Shale, Production. U.S. Department of Energy, National Energy Technology Laboratory. Last Updated: May 2012 (version 02). www.netl.doe.gov/energy-analyses (http://www.netl.doe.gov/energy-analyses)
Additional Notes:
For information on the upstream profiles, please look at their documentation.
Disclaimer:
Neither the U.S. Department of Energy (DOE) National Energy Technology Laboratory (NETL) nor any person acting on behalf of these organizations: A. Makes any warranty or representation, express or implied, with respect to the accuracy, completeness, or usefulness of the information contained in this document, or that the use of any information, apparatus, method, or process disclosed in this document may not infringe on privately owned rights; or B. Assumes any liability with this report as to its use, or damages resulting from the use of any information, apparatus, method, or process disclosed in this document. Reference herein to any specific commercial product, process, or service by trade name, trademark, manufacturer, or otherwise, does not necessarily constitute or imply its endorsement, recommendation, or favoring by NETL. The views and opinions of the authors expressed herein do not necessarily state or reflect those of NETL.

## Data Summary
NETL Life Cycle Inventory Data - Detailed Spreadsheet Documentation
Data Module Summary
Process Name: |  | Natural Gas, Marginal Barnett Shale, Extraction
Reference Flow: |  | 1 | kg | of | Natural Gas
Brief Description: |  | This process includes all inputs for the raw material acquisition 1 kg of natural gas via marginal Barnett shale extraction
SECTION I: META DATA
Geographical Coverage: |  | US
Region |  | N/A
Year Data Best Represents: |  | 2009
Process Type: |  | Extraction Process (EP)
Process Scope: |  | Gate-to-Gate Process (GG)
Allocation Applied: |  | No
Completeness: |  | Individual Relevant Flows Captured
Flows Aggregated in Data Set:
SECTION II: PARAMETERS
This section includes adjustable parameters, calculations needed to support adjustable parameters, and flow calculations based upon adjustable parameters.
| Parameter Name | Formula | Value | Unit | References | Comments
12 | Product_rate |  | 5219 | kg/day |  | [kg/day] Adjustable Parameter; production rate
0
| End of List | <select this entire row, then insert new row>
SECTION III: INPUT FLOWS
This section includes all input flows considered for this unit process
| Parameter | Flow Name | Value | Units | Parameter | Unit | Total | Units per RF | Tracked | Origin | References | Comments
|  | Natural Gas | 1 | kg | 1 |  | 1 | kg | X |  |  | Input into RMA
|  | Water | 2.6369 | kg | 1 |  | 2.6369 | kg |  |  |  | Water input
|  | Energy resources | 1.1281 | kg | 1 |  | 1.1281 | kg |  |  |  | Energy resources extracted
| End of List | <select this entire row, then insert new row> | Factor |  |  |  | Amount |  |  | <select from list>
SECTION IV: OUTPUT FLOWS
This section includes all output flows considered for this unit process
| Parameter | Flow Name | Value | Units | Parameter | Unit | Total | Units per RF | Tracked | Origin | References | Comments
|  | Natural Gas [Valuable substance] | 1 | kg | 1 |  | 1 | kg | X |  |  | Reference flow
|  | Carbon dioxide | 0.14123 | kg | 1 |  | 0.14123 | kg |  |  |  | Emission to air
|  | Methane | 0.016099 | kg | 1 |  | 0.016099 | kg |  |  |  | Emission to air
|  | Nitrous oxide (laughing gas) | 4.2007e-06 | kg | 1 |  | 4.2007e-06 | kg |  |  |  | Emission to air
|  | Nitrogen oxides | 0.0029919 | kg | 1 |  | 0.0029919 | kg |  |  |  | Emission to air
|  | Sulphur dioxide | 0.00011559 | kg | 1 |  | 0.00011559 | kg |  |  |  | Emission to air
|  | Carbon monoxide | 0.00026189 | kg | 1 |  | 0.00026189 | kg |  |  |  | Emission to air
|  | Dust (unspecified) | 5.6713e-06 | kg | 1 |  | 5.6713e-06 | kg |  |  |  | Emission to air
|  | Lead (+II) | 9.4524e-09 | kg | 1 |  | 9.4524e-09 | kg |  |  |  | Emission to air
|  | Mercury (+II) | 8.4968e-10 | kg | 1 |  | 8.4968e-10 | kg |  |  |  | Emission to air
|  | Ammonia | 2.5879e-08 | kg | 1 |  | 2.5879e-08 | kg |  |  |  | Emission to air
|  | Radioactive emissions to air | 7.9247e-12 | kg | 1 |  | 7.9247e-12 | kg |  |  |  | Emission to air
|  | Group NMVOC to air | 0.0033017 | kg | 1 |  | 0.0033017 | kg |  |  |  | Emission to air
|  | Heavy metals to industrial soil | 0.00021511 | kg | 1 |  | 0.00021511 | kg |  |  |  | Solid Waste
|  | Waste (solid) | 5.737e-07 | kg | 1 |  | 5.737e-07 | kg |  |  |  | Solid Waste
|  | Aluminum (+III) | 1.6224e-08 | kg | 1 |  | 1.6224e-08 | kg |  |  |  | Emission to water
|  | Ammonium / ammonia | 5.3098e-06 | kg | 1 |  | 5.3098e-06 | kg |  |  |  | Emission to water
|  | Heavy metals to fresh water | 1.3385e-05 | kg | 1 |  | 1.3385e-05 | kg |  |  |  | Emission to water
|  | Nitrate | 3.6037e-08 | kg | 1 |  | 3.6037e-08 | kg |  |  |  | Emission to water
|  | Nitrogen | 2.1011e-08 | kg | 1 |  | 2.1011e-08 | kg |  |  |  | Emission to water
|  | Phosphate | 1.907e-10 | kg | 1 |  | 1.907e-10 | kg |  |  |  | Emission to water
|  | Phosphorus | 2.2503e-07 | kg | 1 |  | 2.2503e-07 | kg |  |  |  | Emission to water
|  | Water | 1.4223 | kg | 1 |  | 1.4223 | kg |  |  |  | Emission to water
| End of List | <select this entire row, then insert new row> | Factor | [6 empty] | <select from list>
Detailed Spreadsheet Lists
| Process Type | Process Scope | Completeness |  |  | Origin |  | Tracked
| <select from list> | <select from list> | <select from list> |  |  | <select from list>
| Extraction Process (EP) | Cradle-to-Grave (End-of-Life) Process (CE) | All Flows Captured |  |  | Measured |  | X
| Manufacturing Process (MP) | Cradle-to-Gate Process (CG) | All Relevant Flows Captured |  |  | Calculated |  | *
| Installation Process (IP) | Gate-to-Gate Process (GG) | Individual Relevant Flows Captured |  |  | Literature
| Basic Process (BP) | Gate-to-Grave (End-of-Life) Process (GE) | Some Relevant Flows Not Captured |  |  | Estimated
| Energy Conversion (EC) |  | No Statement |  |  | No Statement
Transport Process (TP)
Recovery Process (RP)
Waste Treatment Process (WT)
Auxiliary Process (AP)
Note on D39: Robert Eckard: Please insert appropriate info in the brackets. Original formula is =concatenate(G5," [Insert]")
Goal and Scope: Reference Flow: 1 kg of Natural Gas This unit process provides a summary of relevant input and output flows associated with the raw material acquistion of natural gas via marginal Barnett shale extraction. Available adjustable parameters and their default values are provided in Section II. For additional information on the inputs, please refer to the associated documentation for the parameter or input flow in question. Note: All inputs and outputs are normalized per the reference flow (e.g., per kg of natural gas).

## GaBi
Process or Category | [5 empty] | Cradle to Gate (RMA)
Inputs
Flows | [5 empty] | 3.7723
| Resources |  |  |  |  | 3.7723
|  | Energy resources |  |  |  | 1.1281
|  |  | Non renewable energy resources |  |  | 1.1281
|  |  |  | Crude oil (resource) |  | 0.00050952
[5 empty] | Crude oil | 0.0001252
[5 empty] | Crude oil Algeria | 4.0435e-06
[5 empty] | Crude oil Angola | 1.1418e-05
[5 empty] | Crude oil Argentina | 1.2875e-06
[5 empty] | Crude oil Australia | 8.1608e-07
[5 empty] | Crude oil Austria | 8.6618e-09
[5 empty] | Crude oil Bolivia | 2.1414e-12
[5 empty] | Crude oil Brazil | 1.0907e-06
[5 empty] | Crude oil Brunei | 3.6765e-13
[5 empty] | Crude oil Bulgaria | 3.8525e-12
[5 empty] | Crude oil Cameroon | 2.3321e-07
[5 empty] | Crude oil Canada | 3.2185e-05
[5 empty] | Crude oil Central Africa | 0
[5 empty] | Crude oil Central America | 0
[5 empty] | Crude oil Chile | 9.8496e-12
[5 empty] | Crude oil China | 3.2759e-07
[5 empty] | Crude oil CIS | 3.1277e-06
[5 empty] | Crude oil Colombia | 4.2079e-06
[5 empty] | Crude oil Czech Republic | 1.2642e-09
[5 empty] | Crude oil Denmark | 3.535e-07
[5 empty] | Crude oil Ecuador | 4.393e-06
[5 empty] | Crude oil Egypt | 3.1385e-08
[5 empty] | Crude oil France | 1.0541e-08
[5 empty] | Crude oil Gabon | 2.9994e-06
[5 empty] | Crude oil Germany | 8.2548e-08
[5 empty] | Crude oil Greece | 1.513e-09
[5 empty] | Crude oil Hungary | 1.7257e-09
[5 empty] | Crude oil India | 2.1311e-11
[5 empty] | Crude oil Indonesia | 8.4323e-07
[5 empty] | Crude oil Iran | 2.512e-07
[5 empty] | Crude oil Iraq | 1.4315e-05
[5 empty] | Crude oil Ireland | 1.0763e-13
[5 empty] | Crude oil Italy | 4.929e-08
[5 empty] | Crude oil Kuwait | 6.1736e-06
[5 empty] | Crude oil Libya | 4.5648e-07
[5 empty] | Crude oil Malaysia | 2.0547e-13
[5 empty] | Crude oil Mexico | 4.095e-05
[5 empty] | Crude oil Middle East | 0
[5 empty] | Crude oil Netherlands | 3.844e-08
[5 empty] | Crude oil New Zealand | 2.2123e-09
[5 empty] | Crude oil Nigeria | 2.1294e-05
[5 empty] | Crude oil North Africa | 0
[5 empty] | Crude oil Norway | 7.6518e-06
[5 empty] | Crude oil Oman | 2.7878e-07
[5 empty] | Crude oil Poland | 4.0285e-09
[5 empty] | Crude oil Qatar | 1.5317e-07
[5 empty] | Crude oil Romania | 3.5612e-09
[5 empty] | Crude oil Saudi Arabia | 3.9909e-05
[5 empty] | Crude oil Slovakia | 1.0614e-11
[5 empty] | Crude oil South Africa | 1.6612e-13
[5 empty] | Crude oil Spain | 2.3528e-09
[5 empty] | Crude oil Syria | 1.9962e-11
[5 empty] | Crude oil Trinidad and Tobago | 1.1341e-06
[5 empty] | Crude oil Tunisia | 1.6826e-08
[5 empty] | Crude oil Turkey | 2.2207e-15
[5 empty] | Crude oil United Arab Emirates | 1.5565e-07
[5 empty] | Crude oil United Kingdom | 8.2304e-06
[5 empty] | Crude oil USA | 0.00013749
[5 empty] | Crude oil Venezuela | 3.8307e-05
|  |  |  | Hard coal (resource) |  | 0.010291
[5 empty] | Hard coal | 9.1183e-09
[5 empty] | Hard Coal (Illinois No 6) | 0.009441
[5 empty] | Hard coal Australia | 3.6197e-07
[5 empty] | Hard coal Belgium | 3.0806e-10
[5 empty] | Hard coal Bosnia and Herzegovina | 3.1191e-08
[5 empty] | Hard coal Brazil | 4.3512e-09
[5 empty] | Hard coal Canada | 6.6248e-07
[5 empty] | Hard coal Chile | 1.0347e-09
[5 empty] | Hard coal China | 4.306e-08
[5 empty] | Hard coal CIS | 1.6832e-07
[5 empty] | Hard coal Colombia | 8.4106e-07
[5 empty] | Hard coal Czech Republic | 4.0874e-08
[5 empty] | Hard coal France | 7.1055e-09
[5 empty] | Hard coal Germany | 8.7225e-07
[5 empty] | Hard coal India | 1.5827e-09
[5 empty] | Hard coal Indonesia | 1.7647e-07
[5 empty] | Hard coal Italy | 2.173e-10
[5 empty] | Hard coal Japan | 2.704e-14
[5 empty] | Hard coal Malaysia | 8.6965e-15
[5 empty] | Hard coal Mexico | 2.7441e-08
[5 empty] | Hard coal New Zealand | 8.4077e-10
[5 empty] | Hard coal Poland | 2.4601e-07
[5 empty] | Hard coal Portugal | 1.1445e-12
[5 empty] | Hard coal South Africa | 3.6119e-07
[5 empty] | Hard coal Spain | 2.3792e-08
[5 empty] | Hard coal Turkey | 9.5678e-12
[5 empty] | Hard coal United Kingdom | 7.4139e-08
[5 empty] | Hard coal USA | 0.00084549
[5 empty] | Hard coal Venezuela | 2.8189e-07
[5 empty] | Hard coal Vietnam | 3.6039e-09
[5 empty] | Hard Coal, Pure, Fuel | 8.7637e-08
[5 empty] | Hard Coal, Raw, Fuel | 6.8622e-07
|  |  |  | Lignite (resource) |  | 6.2104e-06
[5 empty] | Lignite | 7.415e-09
[5 empty] | Lignite Australia | 3.9121e-08
[5 empty] | Lignite Austria | 1.2715e-09
[5 empty] | Lignite Bosnia and Herzegovina | 7.2046e-08
[5 empty] | Lignite Bulgaria | 7.254e-09
[5 empty] | Lignite Canada | 1.205e-07
[5 empty] | Lignite CIS | 8.8631e-09
[5 empty] | Lignite Czech Republic | 3.5489e-08
[5 empty] | Lignite France | 2.3836e-09
[5 empty] | Lignite Germany | 2.0256e-10
[5 empty] | Lignite Germany (Central Germany) | 1.8887e-06
[5 empty] | Lignite Germany (Lausitz) | 6.2016e-07
[5 empty] | Lignite Germany (Rheinisch) | 1.1231e-06
[5 empty] | Lignite Greece | 2.7497e-07
[5 empty] | Lignite Hungary | 4.5085e-09
[5 empty] | Lignite India | 3.1662e-10
[5 empty] | Lignite Macedonia | 4.8563e-09
[5 empty] | Lignite Poland | 2.6961e-08
[5 empty] | Lignite Romania | 1.2683e-10
[5 empty] | Lignite Serbia and Montenegro | 4.9966e-09
[5 empty] | Lignite Slovakia | 1.2185e-08
[5 empty] | Lignite Slovenia | 8.267e-08
[5 empty] | Lignite Spain | 5.0066e-08
[5 empty] | Lignite Turkey | 2.7532e-13
[5 empty] | Lignite USA | 1.8222e-06
|  |  |  | Natural gas (resource) |  | 1.1173
[5 empty] | Natural gas | 2.162e-08
[5 empty] | Natural gas Algeria | 5.2001e-07
[5 empty] | Natural gas Angola | 1.4226e-06
[5 empty] | Natural gas Argentina | 1.2181e-07
[5 empty] | Natural gas Australia | 5.5082e-08
[5 empty] | Natural gas Austria | 2.3917e-09
[5 empty] | Natural gas Bolivia | 4.3038e-09
[5 empty] | Natural gas Brazil | 1.2587e-07
[5 empty] | Natural gas Brunei | 3.2306e-09
[5 empty] | Natural gas Bulgaria | 1.4074e-12
[5 empty] | Natural gas Cameroon | 5.822e-08
[5 empty] | Natural gas Canada | 8.2385e-06
[5 empty] | Natural gas Chile | 2.3213e-09
[5 empty] | Natural gas China | 3.4682e-08
[5 empty] | Natural gas CIS | 1.036e-06
[5 empty] | Natural gas Colombia | 4.2416e-07
[5 empty] | Natural gas Czech Republic | 2.1464e-10
[5 empty] | Natural gas Denmark | 7.7259e-08
[5 empty] | Natural gas Ecuador | 3.5054e-07
[5 empty] | Natural gas Egypt | 2.9374e-09
[5 empty] | Natural gas France | 1.4728e-08
[5 empty] | Natural gas Gabon | 4.4122e-07
[5 empty] | Natural gas Germany | 5.0047e-07
[5 empty] | Natural gas Greece | 2.2297e-10
[5 empty] | Natural gas Hungary | 2.3236e-09
[5 empty] | Natural gas India | 1.2128e-10
[5 empty] | Natural gas Indonesia | 4.3529e-08
[5 empty] | Natural gas Iran | 2.6932e-08
[5 empty] | Natural gas Iraq | 1.0168e-06
[5 empty] | Natural gas Ireland | 2.4666e-10
[5 empty] | Natural gas Italy | 3.3671e-08
[5 empty] | Natural gas Japan | 7.7433e-15
[5 empty] | Natural gas Kuwait | 4.1896e-07
[5 empty] | Natural gas Libyan | 1.6182e-08
[5 empty] | Natural gas Malaysia | 3.1178e-09
[5 empty] | Natural gas Mexico | 3.4932e-06
[5 empty] | Natural gas Netherlands | 7.6761e-07
[5 empty] | Natural gas New Zealand | 1.4163e-10
[5 empty] | Natural gas Nigeria | 3.8746e-06
[5 empty] | Natural gas Norway | 7.7037e-07
[5 empty] | Natural gas Oman | 3.2581e-08
[5 empty] | Natural gas Poland | 1.6369e-09
[5 empty] | Natural gas Qatar | 6.3278e-08
[5 empty] | Natural gas Romania | 2.193e-10
[5 empty] | Natural gas Saudi Arabia | 2.7139e-06
[5 empty] | Natural gas Slovakia | 2.4381e-10
[5 empty] | Natural gas South Africa | 1.531e-11
[5 empty] | Natural gas Spain | 7.1806e-10
[5 empty] | Natural gas Syria | 2.1451e-12
[5 empty] | Natural gas Trinidad and Tobago | 3.7321e-07
[5 empty] | Natural gas Tunisia | 2.0446e-09
[5 empty] | Natural gas Turkey | 2.2459e-16
[5 empty] | Natural gas United Arab Emirates | 1.5165e-08
[5 empty] | Natural gas United Kingdom | 7.5119e-07
[5 empty] | Natural gas USA | 0.019661
[5 empty] | Natural gas Venezuela | 2.8145e-06
[5 empty] | Natural Gas, Fuel | 2.7367e-07
[5 empty] | Natural gas, Raw Material | 1.0976
[5 empty] | Pit gas | 2.979e-12
[5 empty] | Pit Methane | 3.14e-07
|  |  |  | Uranium (resource) |  | 7.7113e-10
[5 empty] | Nuclear energy | 0
[5 empty] | Uranium natural | 7.7113e-10
|  |  | Renewable energy resources |  |  | 5.4605e-08
|  |  |  | Biomass |  | 3.7288e-09
|  |  |  | Energy, gross calorific value, in biomass, primary forest |  | 0
|  |  |  | Primary energy from geothermics |  | 0
|  |  |  | Primary energy from hydro power |  | 0
|  |  |  | Primary energy from solar energy |  | 0
|  |  |  | Primary energy from waves |  | 0
|  |  |  | Primary energy from wind power |  | 0
|  |  |  | Renewable fuels |  | 1.1575e-13
|  |  |  | Wood |  | 5.0876e-08
|  |  | Unspecified |  |  | 0
|  |  |  | Energy unspecified (APME) |  | 0
|  | Land use |  |  |  | 0
|  |  | Hemerobie ecoinvent |  |  | 0
|  |  |  | Transformation, from unknown |  | 0
|  |  |  | Transformation, to mineral extraction site |  | 0
|  |  | Occupation |  |  | 0
|  |  |  | Biotic Production |  | 0
|  |  |  | Erosion Resistance |  | 0
|  |  |  | Groundwater Replenishment |  | 0
|  |  |  | Mechanical Filtration |  | 0
|  |  |  | Physicochemical Filtration |  | 0
|  |  | Transformation |  |  | 0
|  |  |  | Biotic Production |  | 0
|  |  |  | Erosion Resistance |  | 0
|  |  |  | Groundwater Replenishment |  | 0
|  |  |  | Mechanical Filtration |  | 0
|  |  |  | Physicochemical Filtration |  | 0
|  | Material resources |  |  |  | 2.6442
|  |  | Non renewable elements |  |  | 0.0012734
|  |  |  | Aluminum |  | 2.7729e-10
|  |  |  | Chromium |  | 1.4797e-13
|  |  |  | Copper |  | 2.9866e-13
|  |  |  | Iron |  | 0.0012663
|  |  |  | Lead |  | 7.7225e-14
|  |  |  | Magnesium |  | 1.6487e-16
|  |  |  | Mercury |  | 4.9185e-14
|  |  |  | Nickel |  | 6.4561e-16
|  |  |  | Phosphorus |  | 1.6478e-11
|  |  |  | Sulphur |  | 7.7797e-11
|  |  |  | Zinc |  | 7.049e-06
|  |  | Non renewable resources |  |  | 0.0008737
|  |  |  | Barium sulphate |  | 8.7387e-18
|  |  |  | Basalt |  | 8.1753e-08
|  |  |  | Bauxite |  | 2.727e-06
|  |  |  | Bentonite |  | 1.7637e-06
|  |  |  | Calcium carbonate (CaCO3) |  | 1.8046e-06
|  |  |  | Calcium chloride |  | 8.9471e-16
|  |  |  | Chalk (Calciumcarbonate) |  | 9.5388e-40
|  |  |  | Chromium ore (39%) |  | 7.0034e-08
|  |  |  | Clay |  | 5.9366e-07
|  |  |  | Colemanite ore |  | 1.0644e-08
|  |  |  | Copper - Gold - Silver - ore (1,0% Cu; 0,4 g/t Au; 66 g/t Ag) |  | 9.1942e-07
|  |  |  | Copper - Gold - Silver - ore (1,1% Cu; 0,01 g/t Au; 2,86 g/t Ag) |  | 5.6009e-07
|  |  |  | Copper - Gold - Silver - ore (1,16% Cu; 0,002 g/t Au; 1,06 g/t Ag) |  | 3.1614e-07
|  |  |  | Copper - Molybdenum - Gold - Silver - ore (1,13% Cu; 0,02% Mo; 0,01 g/t Au; 2,86 g/t Ag) |  | 1.4213e-07
|  |  |  | Copper ore (0.14%) |  | 1.99e-06
|  |  |  | Copper ore (1.2%) |  | 9.5345e-08
|  |  |  | Copper ore (4%) |  | 8.6708e-18
|  |  |  | Copper ore (sulphidic, 1.1%) |  | 1.2375e-07
|  |  |  | Dolomite |  | 6.8287e-05
|  |  |  | Feldspar (aluminum silicates) |  | 1.1619e-11
|  |  |  | Ferro manganese |  | 2.6854e-14
|  |  |  | Fluorspar (calcium fluoride; fluorite) |  | 2.0499e-08
|  |  |  | Granite |  | 3.605e-21
|  |  |  | Gravel |  | 9.9158e-06
|  |  |  | Gypsum (natural gypsum) |  | 3.8289e-07
|  |  |  | Heavy spar (BaSO4) |  | 4.2271e-06
|  |  |  | Ilmenite (titanium ore) |  | 1.8408e-11
|  |  |  | Inert rock |  | 0.00052792
|  |  |  | Iron ore (56,86%) |  | 3.679e-06
|  |  |  | Iron ore (65%) |  | 2.2834e-09
|  |  |  | Kaolin ore |  | 1.9107e-08
|  |  |  | Lead - zinc ore (4.6%-0.6%) |  | 3.7455e-07
|  |  |  | Limestone (calcium carbonate) |  | 0.00016502
|  |  |  | Magnesit (Magnesium carbonate) |  | 1.0375e-11
|  |  |  | Magnesium chloride leach (40%) |  | 6.0643e-08
|  |  |  | Manganese ore |  | 1.3684e-08
|  |  |  | Manganese ore (R.O.M.) |  | 6.4633e-08
|  |  |  | Molybdenite (Mo 0,24%) |  | 8.6782e-08
|  |  |  | Molybdenum ore (0.1%) |  | 1.2922e-09
|  |  |  | Natural Aggregate |  | 6.3996e-05
|  |  |  | Nickel ore (1,5%) |  | 2.1879e-09
|  |  |  | Nickel ore (1.6%) |  | 1.668e-07
|  |  |  | Olivine |  | 2.7978e-13
|  |  |  | Peat |  | 5.7545e-09
|  |  |  | Phosphate ore |  | 3.5148e-12
|  |  |  | Phosphorus minerals |  | 1.7588e-10
|  |  |  | Phosphorus ore (29% P2O5) |  | 2.6641e-12
|  |  |  | Potassium chloride |  | 2.1013e-10
|  |  |  | Precious metal ore (R.O.M) |  | 3.5091e-09
|  |  |  | Quartz sand (silica sand; silicon dioxide) |  | 1.4033e-06
|  |  |  | Raw pumice |  | 1.8534e-09
|  |  |  | Rutile (titanium ore) |  | 3.8853e-13
|  |  |  | sand |  | 3.9817e-11
|  |  |  | Slate |  | 5.0706e-13
|  |  |  | Sodium chloride (rock salt) |  | 4.3786e-06
|  |  |  | Sodium nitrate |  | 5.2119e-20
|  |  |  | Sodium sulphate |  | 3.5675e-12
|  |  |  | Soil |  | 1.181e-05
|  |  |  | Sulphur (bonded) |  | 1.8189e-13
|  |  |  | Talc |  | 3.2215e-10
|  |  |  | Tin ore |  | 7.5784e-19
|  |  |  | Titanium ore |  | 3.4884e-08
|  |  |  | Zinc - copper ore (4.07%-2.59%) |  | 3.7693e-07
|  |  |  | Zinc - lead - copper ore (12%-3%-2%) |  | 2.5117e-07
|  |  |  | Zinc - lead ore (4.21%-4.96%) |  | 2.9608e-18
|  |  |  | Zinc ore (4%) |  | -8.2752e-09
|  |  |  | Zinc ore (sulphidic, 4%) |  | 4.1778e-17
|  |  | Renewable resources |  |  | 2.642
|  |  |  | Water |  | 2.6369
[5 empty] | Water | 0.00084686
[5 empty] | Water (feed water) | 0
[5 empty] | Water (ground water) | 0.95789
[5 empty] | Water (lake water) | 9.0661e-06
[5 empty] | Water (municipal) | 8.0785e-06
[5 empty] | Water (sea water) | 3.7399e-06
[5 empty] | Water (surface water) | 1.6741
[5 empty] | Water (wastewater) | 0
[5 empty] | Water (well water) | 1.1874e-07
[5 empty] | Water (well-produced water) | 0.0040095
[5 empty] | Water (with river silt) | 4.7741e-17
[5 empty] | Water,turbine use, unspecified natural origin | 0
|  |  |  | Air |  | 0.0051444
|  |  |  | Carbon dioxide |  | 9.2642e-07
|  |  |  | Nitrogen |  | 3.1087e-09
|  |  |  | Oxygen |  | 0
|  |  | Unspecified |  |  | 7.9568e-08
|  |  |  | Unspecified minerals |  | 1.8102e-08
|  |  |  | Unspecified resources |  | 6.1466e-08
Output
Flows | [5 empty] | 1.5995
| Resources |  |  |  |  | 1.4223
|  | Energy resources |  |  |  | 0
|  |  | Non renewable energy resources |  |  | 0
|  |  |  | Natural gas (resource) |  | 0
[5 empty] | Natural gas USA | 0
[5 empty] | Natural gas, Raw Material | 0
|  |  |  | Non Renewable Energy |  | 0
|  |  | Renewable energy resources |  |  | 0
|  |  |  | Feedstock Energy |  | 0
|  |  |  | Renewable Energy |  | 0
|  |  | Total Primary Energy |  |  | 0
|  | Land use |  |  |  | 0
|  |  | Hemeroby |  |  | 0
|  |  |  | Occup. as Forest land |  | 0
|  | Material resources |  |  |  | 1.4223
|  |  | Renewable resources |  |  | 1.4223
|  |  |  | Water |  | 1.4223
[5 empty] | Water (feed water) | 1.8155e-05
[5 empty] | Water (river water) | 1.0351
[5 empty] | Water (wastewater) | 0.36937
[5 empty] | Water (wastewater) | 0.017795
|  |  |  | Nitrogen |  | 0
|  |  |  | Oxygen |  | 8.2291e-08
| Ecoinvent |  |  |  |  | 2.1246e-05
|  | Long-term emission |  |  |  | 2.1246e-05
|  |  | Fresh water |  |  | 2.1246e-05
|  |  |  | Chloride |  | 2.1246e-05
|  |  |  | Dissolved organic carbon, DOC (Ecoinvent) |  | 3.2876e-12
|  |  |  | Total organic carbon, TOC (Ecoinvent) |  | 0
| Production residues in life cycle |  |  |  |  | 3.2995e-06
|  | Hazardous waste for disposal |  |  |  | 7.6161e-07
|  |  | Chromium containing slag |  |  | 1.2844e-10
|  |  | Dross (Fines) |  |  | 5.0162e-09
|  |  | Natrium oxide |  |  | 8.5281e-09
|  |  | Red mud (dry) |  |  | 7.4095e-07
|  |  | Soil and sand containing heavy metals |  |  | 6.2408e-09
|  |  | Toxic chemicals (unspecified) |  |  | 7.4879e-10
|  | Hazardous waste for recovery |  |  |  | 1.3166e-07
|  |  | Used oil |  |  | 1.3488e-09
|  |  | Waste water processing residue |  |  | 1.3031e-07
|  | Waste for disposal |  |  |  | 2.13e-06
|  |  | Incineration good |  |  | 4.2696e-10
|  |  | Sludge from water works (6% dry matter-content) |  |  | 2.3678e-09
|  |  | Waste (solid) |  |  | 5.737e-07
|  |  | Waste for disposal (unspecified) |  |  | 1.2588e-09
|  |  | Waste from steel works |  |  | 1.5522e-06
|  | Waste for recovery |  |  |  | 1.7429e-07
|  |  | Aluminum scrap |  |  | 1.5119e-15
|  |  | Boiler ash (unspecified) |  |  | 0
|  |  | Chemicals (unspecified) |  |  | 2.1116e-10
|  |  | Cooling water |  |  | 7.1948e-08
|  |  | Cryolite |  |  | 2.3385e-09
|  |  | Dross |  |  | 2.2595e-10
|  |  | Filter dust |  |  | 2.0387e-11
|  |  | Fly ash (unspecified) |  |  | 0
|  |  | Furnace clinker |  |  | 5.0968e-12
|  |  | Gypsum |  |  | 0
|  |  | Gypsum (contaminated) |  |  | 8.1302e-16
|  |  | Gypsum (FDI) |  |  | 1.626e-11
|  |  | Plastic (unspecified) |  |  | 4.4159e-10
|  |  | Production residues (unspecified) |  |  | 5.1596e-12
|  |  | Rolling gravel |  |  | 1.3481e-09
|  |  | Rolling tinder |  |  | 2.8542e-12
|  |  | Slag |  |  | 3.2814e-08
|  |  | Slag (containing precious metal) |  |  | 1.8854e-12
|  |  | Slag (Iron plate production) |  |  | 4.2718e-08
|  |  | Slag (Mn 6,5%) |  |  | 2.2185e-08
|  |  | Waste paper |  |  | 2.9045e-12
|  |  | Wood |  |  | 3.0241e-12
|  |  | Wooden pallet (EURO) |  |  | 1.2395e-18
|  | Mixed Waste (Hazardous or Radioactive) |  |  |  | 1.0191e-07
|  | Neutralized residues |  |  |  | 2.9646e-12
| Emissions to air |  |  |  |  | 0.17029
|  | Heavy metals to air |  |  |  | 6.0465e-08
|  |  | Antimony |  |  | 2.3863e-12
|  |  | Arsenic (+V) |  |  | 1.1178e-10
|  |  | Arsenic trioxide |  |  | 2.4519e-16
|  |  | Cadmium (+II) |  |  | 2.5142e-10
|  |  | Chromium (+III) |  |  | 2.961e-13
|  |  | Chromium (+VI) |  |  | 2.8993e-15
|  |  | Chromium (unspecified) |  |  | 1.4773e-09
|  |  | Cobalt |  |  | 1.6023e-11
|  |  | Copper (+II) |  |  | 3.0507e-11
|  |  | Heavy metals to air (unspecified) |  |  | 4.1993e-12
|  |  | Hydrogen arsenic (arsine) |  |  | 2.0352e-14
|  |  | Iron |  |  | 2.9619e-11
|  |  | Lanthanides |  |  | 1.1441e-15
|  |  | Lead (+II) |  |  | 9.4524e-09
|  |  | Manganese (+II) |  |  | 3.375e-11
|  |  | Mercury (+II) |  |  | 8.4968e-10
|  |  | Molybdenum |  |  | 2.8359e-12
|  |  | Nickel (+II) |  |  | 3.5542e-10
|  |  | Palladium |  |  | 2.4765e-20
|  |  | Rhodium |  |  | 2.3906e-20
|  |  | Selenium |  |  | 6.6562e-11
|  |  | Silver |  |  | 2.3143e-18
|  |  | Tellurium |  |  | 3.9432e-14
|  |  | Thallium |  |  | 3.0362e-13
|  |  | Tin (+IV) |  |  | 2.4773e-11
|  |  | Titanium |  |  | 7.2482e-14
|  |  | Vanadium (+III) |  |  | 3.2667e-09
|  |  | Zinc (+II) |  |  | 4.4489e-08
|  | Inorganic emissions to air |  |  |  | 0.14673
|  |  | Ammonia |  |  | 2.5879e-08
|  |  | Ammonium |  |  | 3.2956e-13
|  |  | Ammonium nitrate |  |  | 1.066e-15
|  |  | Argon |  |  | 5.4604e-12
|  |  | Barium |  |  | 2.7034e-09
|  |  | Beryllium |  |  | 2.6766e-12
|  |  | Boron compounds (unspecified) |  |  | 4.5524e-10
|  |  | Bromine |  |  | 1.9209e-10
|  |  | Carbon dioxide |  |  | 0.14123
|  |  | Carbon dioxide (biotic) |  |  | 4.99e-07
|  |  | Carbon dioxide (biotic) |  |  | 3.8599e-10
|  |  | Carbon disulphide |  |  | 3.1022e-14
|  |  | Carbon monoxide |  |  | 0.00026189
|  |  | Carbon monoxide (biotic) |  |  | 2.3522e-12
|  |  | Chloride (unspecified) |  |  | 1.8164e-10
|  |  | Chlorine |  |  | 7.3724e-12
|  |  | Cyanide (unspecified) |  |  | 1.7269e-11
|  |  | Fluoride |  |  | 4.1211e-10
|  |  | Fluorides |  |  | 8.7755e-13
|  |  | Fluorine |  |  | 2.7138e-13
|  |  | Helium |  |  | 9.2763e-12
|  |  | Hydrogen |  |  | 5.04e-10
|  |  | Hydrogen bromine (hydrobromic acid) |  |  | 1.1057e-13
|  |  | Hydrogen chloride |  |  | 3.3099e-07
|  |  | Hydrogen cyanide (prussic acid) |  |  | 2.5536e-13
|  |  | Hydrogen fluoride |  |  | 7.5935e-10
|  |  | Hydrogen iodide |  |  | 7.0318e-17
|  |  | Hydrogen phosphorous |  |  | 1.8474e-14
|  |  | Hydrogen sulphide |  |  | 1.0286e-07
|  |  | Lead dioxide |  |  | 4.0356e-12
|  |  | Nitrogen (atmospheric nitrogen) |  |  | 8.817e-05
|  |  | Nitrogen (N-compounds) |  |  | 1.0679e-12
|  |  | Nitrogen dioxide |  |  | 6.1091e-07
|  |  | Nitrogen monoxide |  |  | 1.0283e-12
|  |  | Nitrogen oxides |  |  | 0.0029919
|  |  | Nitrous oxide (laughing gas) |  |  | 4.2007e-06
|  |  | Oxygen |  |  | 5.0844e-07
|  |  | Scandium |  |  | 5.5042e-16
|  |  | Steam |  |  | 0.0020365
|  |  | Strontium |  |  | 2.1733e-14
|  |  | Sulphur dioxide |  |  | 0.00011559
|  |  | Sulphur hexafluoride |  |  | 6.8367e-09
|  |  | sulphur oxide |  |  | 1.5456e-10
|  |  | Sulphuric acid |  |  | 1.9233e-12
|  |  | Tin oxide |  |  | 6.1897e-16
|  |  | Unspecified Particles |  |  | 1.4816e-07
|  |  | Zinc oxide |  |  | 1.2379e-15
|  |  | Zinc sulphate |  |  | 5.0981e-13
|  | Organic emissions to air (group VOC) |  |  |  | 0.019402
|  |  | Group NMVOC to air |  |  | 0.0033017
|  |  |  | Group PAH to air |  | 5.996e-10
[5 empty] | Anthracene | 4.5841e-14
[5 empty] | Benzo{a}anthracene | 2.3066e-14
[5 empty] | Benzo{a}pyrene | 3.9801e-10
[5 empty] | Benzo{ghi}perylene | 2.0577e-14
[5 empty] | Benzofluoranthene | 4.1157e-14
[5 empty] | Chrysene | 5.6661e-14
[5 empty] | Dibenz(a)anthracene | 1.2823e-14
[5 empty] | Indeno[1,2,3-cd]pyrene | 1.5311e-14
[5 empty] | Naphthalene | 4.8146e-12
[5 empty] | Phenanthrene | 1.5123e-12
[5 empty] | Polycyclic aromatic hydrocarbons (PAH) | 1.9505e-10
|  |  |  | Halogenated organic emissions to air |  | 1.1263e-10
[5 empty] | Dichloroethane (ethylene dichloride) | 1.4786e-13
[5 empty] | Dichloromethane (methylene chloride) | 2.7399e-15
[5 empty] | Dioxins (unspec.) | -7.8116e-15
[5 empty] | Halogenated hydrocarbons (unspecified) | 2.5875e-13
[5 empty] | Halon (1301) | 0
[5 empty] | Polychlorinated biphenyls (PCB unspecified) | 4.441e-14
[5 empty] | Polychlorinated dibenzo-p-dioxins (2,3,7,8 - TCDD) | 1.7068e-16
[5 empty] | R 11 (trichlorofluoromethane) | 5.5075e-12
[5 empty] | R 114 (dichlorotetrafluoroethane) | 5.6402e-12
[5 empty] | R 116 (hexafluoroethane) | 9.126e-12
[5 empty] | R 12 (dichlorodifluoromethane) | 1.1841e-12
[5 empty] | R 13 (chlorotrifluoromethane) | 7.4351e-13
[5 empty] | R 22 (chlorodifluoromethane) | 1.2943e-12
[5 empty] | Tetrafluoromethane | 8.703e-11
[5 empty] | Vinyl chloride (VCM; chloroethene) | 1.6552e-12
|  |  |  | Acetaldehyde (Ethanal) |  | 1.1974e-09
|  |  |  | Acetic acid |  | 4.7707e-09
|  |  |  | Acetone (dimethylcetone) |  | 1.1961e-09
|  |  |  | Acrolein |  | 3.235e-13
|  |  |  | Aldehyde (unspecified) |  | 2.6479e-12
|  |  |  | Alkane (unspecified) |  | 5.7665e-09
|  |  |  | Alkene (unspecified) |  | 1.2526e-09
|  |  |  | Aromatic hydrocarbons (unspecified) |  | 4.7658e-10
|  |  |  | Benzene |  | 5.4472e-10
|  |  |  | Butadiene |  | 2.5382e-13
|  |  |  | Butane |  | 2.8558e-08
|  |  |  | Butane (n-butane) |  | 2.5275e-10
|  |  |  | Caprolactam |  | 9.3488e-15
|  |  |  | Cumene (isopropylbenzene) |  | 1.8093e-19
|  |  |  | Cyclohexane (hexahydro benzene) |  | 5.7316e-14
|  |  |  | Diethylamine |  | 6.4299e-18
|  |  |  | Ethane |  | 7.8098e-08
|  |  |  | Ethanol |  | 2.3789e-09
|  |  |  | Ethene (ethylene) |  | 1.957e-11
|  |  |  | Ethyl benzene |  | 1.0175e-09
|  |  |  | Fluoranthene |  | 1.4931e-13
|  |  |  | Fluorene |  | 4.7381e-13
|  |  |  | Formaldehyde (methanal) |  | 3.986e-09
|  |  |  | Heptane (isomers) |  | 9.5247e-10
|  |  |  | Hexamethylene diamine (HMDA) |  | 1.4931e-14
|  |  |  | Hexane (isomers) |  | 1.4238e-09
|  |  |  | Mercaptan (unspecified) |  | 1.0841e-11
|  |  |  | Methanethiol |  | 3.7671e-09
|  |  |  | Methanol |  | 2.3766e-09
|  |  |  | NMVOC (unspecified) |  | 0.0033014
|  |  |  | Octane |  | 5.2398e-10
|  |  |  | Pentane (n-pentane) |  | 1.06e-08
|  |  |  | Phenol (hydroxy benzene) |  | 3.455e-14
|  |  |  | Propane |  | 1.4149e-07
|  |  |  | Propene (propylene) |  | 9.2336e-11
|  |  |  | Propionic acid (propane acid) |  | 1.079e-14
|  |  |  | Styrene |  | 1.5079e-16
|  |  |  | Toluene (methyl benzene) |  | 4.7545e-10
|  |  |  | Trimethylbenzene |  | 6.0294e-15
|  |  |  | Xylene (dimethyl benzene) |  | 4.2557e-09
|  |  | Hydrocarbons (unspecified) |  |  | 1.4196e-08
|  |  | Methane |  |  | 0.016099
|  |  | Methane (biotic) |  |  | 1.7532e-08
|  |  | Organic chlorine compounds |  |  | 2.9777e-13
|  |  | Unspecified Organic Compounds |  |  | 1.0298e-13
|  |  | VOC (unspecified) |  |  | 5.7476e-07
|  | Other emissions to air |  |  |  | 0.0041312
|  |  | Aldehydes, unspecified |  |  | 5.1488e-14
|  |  | Exhaust |  |  | 0.0040847
|  |  | non used primary energy from wind power |  |  | 0
|  |  | Particulate Matter, unspecified |  |  | 8.3809e-09
|  |  | Sand (Silica) (SiO2) |  |  | 9.8159e-10
|  |  | Unused primary energy from solar energy |  |  | 0
|  |  | Used air |  |  | 4.6518e-05
|  |  | Waste heat |  |  | 0
|  | Particles to air |  |  |  | 2.4763e-05
|  |  | Dust (PM10) |  |  | 8.146e-06
|  |  | Dust (PM2,5 - PM10) |  |  | 2.7289e-12
|  |  | Dust (PM2.5) |  |  | 7.5574e-08
|  |  | Dust (Portland cement kiln) |  |  | 1.087e-05
|  |  | Dust (unspecified) |  |  | 5.6713e-06
|  |  | Metals (unspecified) |  |  | 3.3795e-12
|  |  | Unspecified Organic Chlorine Compounds |  |  | 6.7939e-13
|  |  | Wood (dust) |  |  | 2.2845e-13
|  | Radioactive emissions to air |  |  |  | 7.9247e-12
|  |  | Antimony (Sb124) |  |  | 0
|  |  | Argon (Ar41) |  |  | 0
|  |  | Carbon (C14) |  |  | 0
|  |  | Cesium (Cs134) |  |  | 0
|  |  | Cesium (Cs137) |  |  | 0
|  |  | Cobalt (Co58) |  |  | 0
|  |  | Cobalt (Co60) |  |  | 0
|  |  | Hydrogen (H3) |  |  | 0
|  |  | Iodine (I129) |  |  | 0
|  |  | Iodine (I131) |  |  | 0
|  |  | Krypton (Kr85) |  |  | 0
|  |  | Krypton (Kr85m) |  |  | 0
|  |  | Plutonium (Pu alpha) |  |  | 0
|  |  | radionuclides |  |  | 0
|  |  | Radon (Rn222) |  |  | 0
|  |  | Uranium (total) |  |  | 7.9247e-12
|  |  | Uranium (U234) |  |  | 0
|  |  | Uranium (U235) |  |  | 0
|  |  | Uranium (U238) |  |  | 0
|  |  | Xenon (Xe131m) |  |  | 0
|  |  | Xenon (Xe133) |  |  | 0
|  |  | Xenon (Xe133m) |  |  | 0
|  |  | Xenon (Xe135) |  |  | 0
|  |  | Xenon (Xe135m) |  |  | 0
|  |  | Xenon (Xe137) |  |  | 0
|  |  | Xenon (Xe138) |  |  | 0
|  | Unspecified Heavy Metals |  |  |  | 5.3058e-17
| Emissions to fresh water |  |  |  |  | 0.0066729
|  | Analytical measures to fresh water |  |  |  | 0.0040975
|  |  | Adsorbable organic halogen compounds (AOX) |  |  | 4.5565e-10
|  |  | Biological oxygen demand (BOD) |  |  | 4.7178e-07
|  |  | Chemical oxygen demand (COD) |  |  | 1.1738e-06
|  |  | Nitrogenous Matter (unspecified, as N) |  |  | 3.9293e-08
|  |  | Solids (dissolved) |  |  | 0.00012005
|  |  | Total Biochemical Oxygen Demand |  |  | 0
|  |  | Total dissolved organic bounded carbon |  |  | 2.8689e-07
|  |  | Total Dissolved Solids |  |  | 0.0039755
|  |  | Total organic bounded carbon |  |  | 5.3511e-09
|  |  | Total Suspended Solids |  |  | 0
|  | Heavy metals to fresh water |  |  |  | 1.3385e-05
|  |  | Aluminium |  |  | 2.2226e-07
|  |  | Antimony |  |  | 1.969e-09
|  |  | Arsenic (+V) |  |  | 5.5746e-08
|  |  | Cadmium (+II) |  |  | 7.511e-10
|  |  | Chromium (+III) |  |  | 6.2315e-11
|  |  | Chromium (+VI) |  |  | 1.0079e-12
|  |  | Chromium (unspecified) |  |  | 4.5942e-08
|  |  | Cobalt |  |  | 6.0008e-13
|  |  | Copper (+II) |  |  | 6.79e-08
|  |  | Heavy metals to water (unspecified) |  |  | 1.6503e-09
|  |  | Iron |  |  | 2.7167e-06
|  |  | Lead (+II) |  |  | 2.2512e-08
|  |  | Manganese (+II) |  |  | 7.4342e-08
|  |  | Mercury (+II) |  |  | 1.09e-10
|  |  | Molybdenum |  |  | 2.8664e-11
|  |  | Nickel (+II) |  |  | 2.447e-06
|  |  | Selenium |  |  | 1.6477e-10
|  |  | Silver |  |  | 1.9241e-09
|  |  | Strontium |  |  | 2.184e-09
|  |  | Thallium |  |  | 8.7515e-15
|  |  | Tin (+IV) |  |  | 2.154e-12
|  |  | Titanium |  |  | 2.7707e-12
|  |  | Unspecified Substance |  |  | 4.5895e-13
|  |  | Uranium |  |  | 6.8223e-06
|  |  | Vanadium (+III) |  |  | 1.5336e-11
|  |  | Zinc (+II) |  |  | 9.0155e-07
|  | Inorganic emissions to fresh water |  |  |  | 0.0025351
|  |  | Acid (calculated as H+) |  |  | 1.0764e-09
|  |  | Acidity |  |  | 0
|  |  | Aluminum (+III) |  |  | 1.6224e-08
|  |  | Ammonia |  |  | 2.6128e-08
|  |  | Ammonia, as N |  |  | 1.2502e-12
|  |  | Ammonium (total N) |  |  | 2.4055e-06
|  |  | Ammonium / ammonia |  |  | 5.3098e-06
|  |  | Barium |  |  | 1.1145e-06
|  |  | Beryllium |  |  | 1.9777e-14
|  |  | Boron |  |  | 3.0638e-09
|  |  | Bromate |  |  | 3.6336e-15
|  |  | Bromine |  |  | 2.9591e-14
|  |  | Calcium (+II) |  |  | 0.00021671
|  |  | Carbonate |  |  | 7.8907e-06
|  |  | Chlorate |  |  | 2.9627e-12
|  |  | Chloride |  |  | 0.0021774
|  |  | Chlorine (dissolved) |  |  | 1.1951e-07
|  |  | Copper ion (+II/+III) |  |  | 5.8015e-14
|  |  | Cyanide |  |  | 1.789e-08
|  |  | Fluoride |  |  | 4.0794e-07
|  |  | Fluorine |  |  | 1.8298e-11
|  |  | Hydrogen chloride |  |  | 4.0826e-13
|  |  | Hydrogen fluoride (hydrofluoric acid) |  |  | 5.6279e-14
|  |  | Hydrogen Ions (H+) |  |  | 1.0246e-10
|  |  | Hydroxide |  |  | 1.6322e-09
|  |  | Inorganic salts and acids (unspecified) |  |  | 6.909e-21
|  |  | Iron ion (+II/+III) |  |  | 7.5626e-12
|  |  | Magnesium (+III) |  |  | 2.661e-05
|  |  | Magnesium chloride |  |  | 6.7367e-15
|  |  | Metal ions (unspecific) |  |  | 1.0969e-11
|  |  | Neutral salts |  |  | 1.595e-14
|  |  | Nickel ion (+III) |  |  | 3.3721e-13
|  |  | Nitrate |  |  | 3.6037e-08
|  |  | Nitrate (as total N) |  |  | 1.6457e-12
|  |  | Nitrogen |  |  | 1.6421e-07
|  |  | Nitrogen (as total N) |  |  | 2.1011e-08
|  |  | Nitrogen organic bounded |  |  | 1.7429e-09
|  |  | Phosphate |  |  | 1.907e-10
|  |  | Phosphorus |  |  | 2.2503e-07
|  |  | Potassium |  |  | 2.3368e-11
|  |  | Silicate particles |  |  | 7.856e-07
|  |  | Sodium (+I) |  |  | 4.1027e-06
|  |  | Sodium chloride (rock salt) |  |  | 2.2143e-05
|  |  | Sodium hypochlorite |  |  | 2.2795e-13
|  |  | Sulfates |  |  | 1.0095e-05
|  |  | Sulphate |  |  | 5.9565e-05
|  |  | Sulphide |  |  | 2.8384e-09
|  |  | Sulphite |  |  | 2.701e-10
|  |  | Sulphur |  |  | 6.0678e-11
|  |  | Sulphur dioxide |  |  | 0
|  |  | Sulphuric acid |  |  | 5.2631e-11
|  |  | Unspecified Iron Oxides |  |  | 1.1753e-12
|  |  | Unspecified Oil |  |  | 4.1638e-12
|  |  | Unspecified Organic Chlorine compounds |  |  | 9.436e-15
|  |  | Unspecified Salt |  |  | 3.7753e-11
|  |  | Unspecified Solids (Suspended) |  |  | 1.4656e-10
|  | Organic emissions to fresh water |  |  |  | 8.0413e-06
|  |  | Halogenated organic emissions to fresh water |  |  | 9.2594e-13
|  |  |  | 1,2-Dibromoethane |  | 1.3463e-17
|  |  |  | Chlorinated hydrocarbons (unspecified) |  | 5.7233e-13
|  |  |  | Chloromethane (methyl chloride) |  | 3.1304e-13
|  |  |  | Dichloroethane (ethylene dichloride) |  | 6.1927e-15
|  |  |  | Dichloropropane |  | 1.1984e-17
|  |  |  | Polychlorinated dibenzo-p-dioxins (2,3,7,8 - TCDD) |  | 2.0162e-17
|  |  |  | Vinyl chloride (VCM; chloroethene) |  | 3.433e-14
|  |  | Hydrocarbons to fresh water |  |  | 8.0336e-06
|  |  |  | Acenaphthene |  | 5.2825e-14
|  |  |  | Acenaphthylene |  | 2.1598e-14
|  |  |  | Acetic acid |  | 5.3344e-12
|  |  |  | Acrylonitrile |  | 8.7641e-13
|  |  |  | Anthracene |  | 6.2341e-14
|  |  |  | Aromatic hydrocarbons (unspecified) |  | 5.3098e-11
|  |  |  | Benzene |  | 9.8124e-11
|  |  |  | Benzo{a}anthracene |  | 8.5335e-15
|  |  |  | Benzofluoranthene |  | 6.0584e-15
|  |  |  | Chrysene |  | 4.1374e-14
|  |  |  | Cresol (methyl phenol) |  | 1.5717e-12
|  |  |  | Ethyl benzene |  | 4.7049e-12
|  |  |  | Fluoranthene |  | 9.8858e-15
|  |  |  | Hexane (isomers) |  | 1.7203e-13
|  |  |  | Hydrocarbons (unspecified) |  | 2.8957e-08
|  |  |  | Methanol |  | 7.2624e-09
|  |  |  | Oil (unspecified) |  | 7.9951e-06
|  |  |  | Phenol (hydroxy benzene) |  | 8.5512e-11
|  |  |  | Polycyclic aromatic hydrocarbons (PAH, unspec.) |  | 1.9405e-09
|  |  |  | Toluene (methyl benzene) |  | 6.5735e-11
|  |  |  | Xylene (isomers; dimethyl benzene) |  | 2.8906e-11
|  |  | Carbon, organically bound |  |  | 5.2833e-09
|  |  | Naphthalene |  |  | 3.1344e-12
|  |  | N-unspecified (N) |  |  | 3.2585e-12
|  |  | Organic chlorine compounds (unspecified) |  |  | 3.954e-14
|  |  | Organic compounds (dissolved) |  |  | 4.7896e-12
|  |  | Organic compounds (unspecified) |  |  | 5.2784e-12
|  |  | Unspecified wastewater |  |  | 2.464e-09
|  | Other emissions to fresh water |  |  |  | 0
|  |  | Detergent (unspecified) |  |  | 0
|  |  | non used primary energy from water power |  |  | 0
|  |  | Unused primary energy from geothermal |  |  | 0
|  |  | Waste heat |  |  | 0
|  |  | Waste water |  |  | 0
|  | Particles to fresh water |  |  |  | 1.885e-05
|  |  | Metals (unspecified) |  |  | 1.834e-11
|  |  | Silicon dioxide (silica) |  |  | 1.7872e-11
|  |  | Soil loss by erosion into water |  |  | 9.6649e-13
|  |  | Solids (suspended) |  |  | 1.885e-05
|  |  | Suspended solids, unspecified |  |  | 2.9464e-10
|  |  | Unspecified Oxides |  |  | 9.7702e-13
|  | Radioactive emissions to fresh water |  |  |  | 0
|  |  | Americium (Am241) |  |  | 0
|  |  | Antimony (Sb124) |  |  | 0
|  |  | Antimony (Sb125) |  |  | 0
|  |  | Carbon (C14) |  |  | 0
|  |  | Cesium (Cs134) |  |  | 0
|  |  | Cesium (Cs137) |  |  | 0
|  |  | Cobalt (Co58) |  |  | 0
|  |  | Cobalt (Co60) |  |  | 0
|  |  | Curium (Cm alpha) |  |  | 0
|  |  | Hydrogen (H3) |  |  | 0
|  |  | Iodine (I129) |  |  | 0
|  |  | Iodine (I131) |  |  | 0
|  |  | Manganese (Mn54) |  |  | 0
|  |  | Plutonium (Pu alpha) |  |  | 0
|  |  | Radionuclides |  |  | 0
|  |  | Radium (Ra226) |  |  | 0
|  |  | Ruthenium (Ru106) |  |  | 0
|  |  | Silver (Ag110m) |  |  | 0
|  |  | Strontium (Sr90) |  |  | 0
|  |  | Thorium (Th234) |  |  | 0
|  |  | Uranium |  |  | 0
|  | Bromide |  |  |  | 0
|  | Radionuclide |  |  |  | 0
|  | Sulfite |  |  |  | 0
|  | Unspecified Solids (Dissolved) |  |  |  | 2.825e-10
|  | Uranium (total) |  |  |  | 6.3383e-13
| Emissions to sea water |  |  |  |  | 5.4349e-06
|  | Analytical measures to sea water |  |  |  | 1.8679e-08
|  |  | Adsorbable organic halogen compounds (AOX) |  |  | 1.0973e-15
|  |  | Biological oxygen demand (BOD) |  |  | 1.2104e-09
|  |  | Chemical oxygen demand (COD) |  |  | 1.6258e-08
|  |  | Total organic bounded carbon |  |  | 1.2104e-09
|  | Heavy metals to sea water |  |  |  | 4.1419e-09
|  |  | Arsenic (+V) |  |  | 5.454e-11
|  |  | Cadmium (+II) |  |  | 3.017e-11
|  |  | Chromium (unspecified) |  |  | 8.6531e-11
|  |  | Cobalt |  |  | 9.7236e-12
|  |  | Copper (+II) |  |  | 1.4459e-10
|  |  | Iron |  |  | 2.6983e-10
|  |  | Lead (+II) |  |  | 3.6754e-11
|  |  | Manganese (+II) |  |  | 2.7281e-11
|  |  | Mercury (+II) |  |  | 5.172e-13
|  |  | Molybdenum |  |  | 4.2858e-10
|  |  | Nickel (+II) |  |  | 5.0556e-11
|  |  | Silver |  |  | 3.4688e-12
|  |  | Strontium |  |  | 2.7987e-09
|  |  | Tin (+IV) |  |  | 4.1548e-12
|  |  | Titanium |  |  | 4.2321e-13
|  |  | Vanadium (+III) |  |  | 7.1969e-12
|  |  | Zinc (+II) |  |  | 1.889e-10
|  | Inorganic emissions to sea water |  |  |  | 4.4461e-06
|  |  | Aluminum (+III) |  |  | 1.3624e-11
|  |  | Ammonia |  |  | 4.0486e-10
|  |  | Barium |  |  | 8.6037e-10
|  |  | Beryllium |  |  | 4.9103e-13
|  |  | Boron |  |  | 2.203e-10
|  |  | Calcium (+II) |  |  | 2.4059e-08
|  |  | Carbonate |  |  | 5.412e-08
|  |  | Chloride |  |  | 4.3034e-06
|  |  | Magnesium |  |  | 6.0184e-09
|  |  | Nitrate |  |  | 7.0153e-11
|  |  | Sodium (+I) |  |  | 2.4171e-08
|  |  | Sulphate |  |  | 2.2836e-08
|  |  | Sulphide |  |  | 9.8517e-09
|  |  | Sulphur |  |  | 1.1788e-10
|  | Organic emissions to sea water |  |  |  | 2.6687e-09
|  |  | Hydrocarbons to sea water |  |  | 2.6489e-09
|  |  |  | Acenaphthene |  | 5.1272e-13
|  |  |  | Acenaphthylene |  | 1.9845e-13
|  |  |  | Acetic acid |  | 2.1021e-13
|  |  |  | Anthracene |  | 2.3631e-13
|  |  |  | Aromatic hydrocarbons (unspecified) |  | 1.2104e-11
|  |  |  | Benzene |  | 2.7209e-10
|  |  |  | Benzo{a}anthracene |  | 1.0802e-13
|  |  |  | Benzofluoranthene |  | 1.1274e-13
|  |  |  | Chrysene |  | 5.9576e-13
|  |  |  | Cresol (methyl phenol) |  | 3.0533e-12
|  |  |  | Ethyl benzene |  | 1.6925e-11
|  |  |  | Fluoranthene |  | 1.2581e-13
|  |  |  | Hexane (isomers) |  | 3.3335e-13
|  |  |  | Oil (unspecified) |  | 1.7737e-09
|  |  |  | Phenol (hydroxy benzene) |  | 3.195e-10
|  |  |  | Toluene (methyl benzene) |  | 1.7312e-10
|  |  |  | Xylene (isomers; dimethyl benzene) |  | 7.59e-11
|  |  | Naphthalene |  |  | 1.9845e-11
|  | Particles to sea water |  |  |  | 9.6328e-07
|  |  | Solids (suspended) |  |  | 9.6328e-07
| Emissions to industrial soil |  |  |  |  | 0.00021516
|  | Heavy metals to industrial soil |  |  |  | 0.00021511
|  |  | Antimony |  |  | 2.4968e-19
|  |  | Arsenic (+V) |  |  | 1.1923e-07
|  |  | Cadmium (+II) |  |  | 1.9004e-13
|  |  | Chromium (+III) |  |  | 1.8927e-14
|  |  | Chromium (+VI) |  |  | 9.0467e-19
|  |  | Chromium (unspecified) |  |  | 2.3623e-11
|  |  | Cobalt |  |  | 2.1811e-13
|  |  | Copper (+II) |  |  | 1.5828e-13
|  |  | Iron |  |  | 0.00021337
|  |  | Lead (+II) |  |  | 8.5256e-07
|  |  | Manganese (+II) |  |  | 1.8929e-11
|  |  | Mercury (+II) |  |  | 2.2054e-09
|  |  | Nickel (+II) |  |  | 5.9376e-11
|  |  | Selenium |  |  | 1.4165e-08
|  |  | Strontium |  |  | 4.5288e-09
|  |  | Thallium |  |  | 1.031e-07
|  |  | Vanadium (+III) |  |  | 6.5085e-07
|  |  | Zinc (+II) |  |  | 4.2573e-12
|  | Inorganic emissions to industrial soil |  |  |  | 2.707e-08
|  |  | Aluminum (+III) |  |  | 4.0515e-11
|  |  | Ammonia |  |  | 7.2157e-09
|  |  | Bromide |  |  | 1.8674e-12
|  |  | Calcium (+II) |  |  | 7.3145e-09
|  |  | Chloride |  |  | 2.6012e-09
|  |  | Chlorine |  |  | 2.1109e-16
|  |  | Fluoride |  |  | 6.2249e-11
|  |  | Magnesium (+III) |  |  | 1.0108e-09
|  |  | Phosphorus |  |  | 7.4088e-10
|  |  | Potassium (+I) |  |  | 3.623e-09
|  |  | Sodium (+I) |  |  | 6.3983e-10
|  |  | Sulphate |  |  | 5.4569e-10
|  |  | Sulphide |  |  | 3.2741e-09
|  | Organic emissions to industrial soil |  |  |  | 4.6162e-11
|  |  | Oil (unspecified) |  |  | 4.6162e-11
|  | Radioactive emissions to industrial soil |  |  |  | 0
|  |  | Uranium |  |  | 0
|  | Calcium Fluoride |  |  |  | 1.6283e-08
|  | Radionuclide |  |  |  | 0