## Info
NETL Life Cycle Inventory Data - Detailed Spreadsheet Documentation
DS Sheet Information
|  | Process Name: | CBTL Plant Operation with Coal and Switchgrass Feed
|  | Process Description: | Inputs and outputs for Fischer-Tropsch diesel production by a 30,000 to 50,000 barrel per day CBTL plant using Illinois No. 6 coal and switchgrass feed. Includes scenarios for CCS and ATR (autothermal reforming). Naphtha is a co-product.
|  | Files: | This unit process is composed of this document and the file, DF_Stage3_O_CBTL_SG_2010.01.doc, which provides additional details regarding calculations, data quality, and references as relevant.
|  | Summary and Calculations Worksheets: | As shown below, this document contains 3 summary worksheets (Data Summary, Reference Source Info, and DQI) that have been formatted consistent with NETL standards. The remaining 'calculations' worksheets are workspaces used by NETL engineers during the production of this unit process. The 'calculations' worksheets are presented for the convenience of the reader, and have not been subjected to standardized formatting.
This data sheet is organized as follows:
|  | Worksheet | Description
| Summary | Data Summary | Summary of Calculations, Input and Output Flows, Reference Flow, and other information
|  | Reference Source Info | Referenced citations; citations are referenced by number, listed at the top of the Reference Source Info sheet
|  | DQI | Data Quality Index
| Calculations | Baseline Data | Calculations: Plant flows adapted from NETL CBTL baseline study (Reference [1])
|  | Air Emissions | Calculations: Air emissions from CBTL plant
|  | Water | Calculations: Water use and quality for CBTL plant
|  | Conversions | Unit Conversions
|  | Assumptions | Assumptions
How to Cite This Document:
This document should be cited as: NETL (2010). NETL Life Cycle Inventory Data – Unit Process: CBTL Plant Operation with Coal and Switchgrass Feed. U.S. Department of Energy, National Energy Technology Laboratory. Last Updated: February 2010 (version 01). www.netl.doe.gov/energy-analyses (http://www.netl.doe.gov/energy-analyses)
Additional Notes:
|  | For the calculations sheets, values |  | highlighted in yellow | are also pulled forward into the 'Data Summary' sheet.
Bibliographic references & assumptions referenced by number; see 'Reference Source Info' & 'Assumptions' sheets for cross-reference.
Some conversion factors are hard-keyed in the 'Data Summary' and calculations worksheets.
Data Summary sheet color coding: white indicates data input by model engineer; blue indicates automatically calculated values.
Abbreviations used throughout this DS: coal and biomass to liquids (CBTL); Fischer-Tropsch diesel (FTD); Fischer-Tropsch (FT); carbon capture sequestration (CCS); autothermal reforming (ATR).
Disclaimer:
Neither the U.S. Department of Energy (DOE) National Energy Technology Laboratory (NETL) nor any person acting on behalf of these organizations: A. Makes any warranty or representation, express or implied, with respect to the accuracy, completeness, or usefulness of the information contained in this document, or that the use of any information, apparatus, method, or process disclosed in this document may not infringe on privately owned rights; or B. Assumes any liability with this report as to its use, or damages resulting from the use of any information, apparatus, method, or process disclosed in this document. Reference herein to any specific commercial product, process, or service by trade name, trademark, manufacturer, or otherwise, does not necessarily constitute or imply its endorsement, recommendation, or favoring by NETL. The views and opinions of the authors expressed herein do not necessarily state or reflect those of NETL.

## Data Summary
NETL Life Cycle Inventory Data - Detailed Spreadsheet Documentation
Data Module Summary
Process Name: |  | CBTL Plant Operation with Coal and Switchgrass Feed
Reference Flow: |  | 1 | kg | of | Fischer-Tropsch diesel (FTD) |  |  |  | DQI | 2,2,3,3,3 |  | (see DQI sheet for explanation)
Brief Description: |  | Inputs and outputs for Fischer-Tropsch diesel production by a 30,000 to 50,000 barrel per day CBTL plant using Illinois No. 6 coal and switchgrass feed. Includes scenarios for CCS and ATR (autothermal reforming). Naphtha is a co-product.
SECTION I: META DATA
Geographical Coverage: |  | US
Region |  | Midwest
Year Data Best Represents: |  | 2009
Process Type: |  | Energy Conversion (EC)
Process Scope: |  | Gate-to-Gate Process (GG)
Allocation Applied: |  | No
Completeness: |  | All Relevant Flows Captured
Flows Aggregated in Data Set:
SECTION II: PARAMETERS
This section includes adjustable parameters, calculations needed to support adjustable parameters, and flow calculations based upon adjustable parameters.
| Parameter Name | Formula | Value | Units | Std. Dev. | References | Comments
| COALFEED |  | 715277.3681 | kg/hr |  | 1 | [kg/day] Coal feedstock input to CBTL plant
| BIOFEED |  | 126212.077 | kg/hr |  | 1 | [kg/hr] Adjustable parameter; feedrate of biomass feedstock. Changes with case; see "Baseline Data" sheet for values
| BIOPERCENT |  | 0.15 | [dimensionless] |  | 1 | [dimensionless] Adjustable parameter; fraction biomass feed to reactor (relative to coal feed)
| HHVBIO |  | 16.8718 | MJ/kg |  | 1 | [MJ/kg] Adjustable parameter; HHV for biomass feedstocks assuming 10% moisture content. Changes with case; see "Baseline Data" sheet for values
| DIESELFLOW |  | 193265.8297 | kg/hr |  | 1 | [kg/hr] Adjustable parameter; diesel production rate. Changes with case; see "Baseline Data" sheet for values
| CAP_FAC |  | 0.85 |  |  | 1 | [dimensionless] Adjustable parameter; capacity factor for CTL/CBTL/BTL cases
| HHVI6COAL |  | 30.5311 | MJ/kg |  | 2 | [MJ/kg] Higher heating value of Illinois No. 6 bituminous coal
| NAPFLOW |  | 65511.0971 | kg/hr |  | 1 | [kg/hr] Adjustable parameter; naphtha production rate. Changes with case; see "Baseline Data" sheet for values
| CO2SEQFLOW |  | 1007201.8576 | kg/hr |  | 1 | [kg/hr] Adjustable parameter; CO2 capture rate. Changes with case; see "Baseline Data" sheet for values
| CO2FLOW |  | 76145.7647 | kg/hr |  | 1 | [kg/hr] Adjustable parameter; CO2 emission rate. Changes with case; see "Baseline Data" sheet for values
| STACK_OUT |  | 1251776.9486 | kg/hr |  | 1 | [kg/hr] Adjustable parameter; volumetric flow rate of stack gas. Changes with case; see "Baseline Data" sheet for values
| PROD_OUT |  | 1862856.82 | kg/hr |  | 1 | [kg/hr] Adjustable parameter; volumetric flow rate of gas stream exiting gasifier. Changes with case; see "Baseline Data" sheet for values
| SOLIDFLOW |  | 81477.4596 | kg/hr |  | 1 | [kg/hr] Adjustable parameter; solid flows out of the plant (slag plus ash). Changes with case; see "Baseline Data" sheet for values
| H2O_CCS |  | 0.072716 | [dimensionless] |  | 2 | [dimensionless] Adjustable parameter; fraction increase in water use due to CCS, value 0 for without CCS cases
| H2OFLOW_IN |  | 0.25718 | kg/MJ |  | 4 | [kg/MJ] Adjustable parameter; water input based on energy input to CBTL plant
| H2OFLOW_OUT |  | 0.10753 | kg/MJ |  | 4 | [kg/MJ] Adjustable parameter; water output based on energy input to BTL plant
| HG_RECOVERY |  | 0.1 | [dimensionless] |  | 2 | [dimensionless] Fraction of mercury that is not removed from flue gas and is released to air; based on 90% recovery
| Coal_in | COALFEED/DIESELFLOW | 3.701 | kg/kg |  |  | [kg/kg] Coal input per kg Diesel output
| Bio_in | BIOFEED/DIESELFLOW | 0.65305 | kg |  |  | [kg] Biomass input per kg diesel output
| Nap_out | NAPFLOW/DIESELFLOW | 0.33897 | kg |  |  | [kg] Naphtha output per kg of diesel; based on relative flow rates and mass densities of the diesel and naphtha
| CO2_seq | CO2SEQFLOW/DIESELFLOW | 5.2115 | kg |  |  | [kg] CO2 sequestration flow per kg diesel. Value is zero for cases with no sequestration
| CO2_out | CAP_FAC*CO2FLOW/DIESELFLOW | 0.3349 | kg |  | 1 | [kg] CO2 emitted to the atmosphere
| H2O_in | H2OFLOW_IN *(1+H2O_CCS) | 0.27588 | L/MJ |  |  | [L/MJ]Water input including CCS, when applicable
| H2O_out | H2OFLOW_OUT *(1+H2O_CCS) | 0.11535 | L/MJ |  |  | [L/MJ]Water output including CCS, when applicable
| H2O_in_final | H2O_in*(HHVI6COAL*COALFEED+HHVBIO*BIOFEED)/DIESELFLOW | 34.2132 | L/kg diesel |  |  | [L/kg] water in /kg diesel
| H2O_out_final | H2O_out*(HHVI6COAL*COALFEED+HHVBIO*BIOFEED)/DIESELFLOW | 14.3045 | L/kg diesel |  |  | [L/kg] water out /kg diesel
| Solid_out | CAP_FAC*SOLIDFLOW/DIESELFLOW | 0.35834 | kg/kg diesel |  |  | [kg/kg] solid out/kg diesel
| SOX_rate |  | 5.503e-06 | kg/MJ |  |  | [kg/MJ] SOx emission rate per energy of plant input
| SOX_out | SOX_rate*(HHVI6COAL*COALFEED+HHVBIO*BIOFEED)/DIESELFLOW) | 0.00068245 | kg/kg diesel |  |  | [kg/kg] SOX out/kg diesel
| NOX_C_rate |  | 1.5e-05 | kg/kg stack gas |  | 2 | [kg/kg] NOx concentration in stack gas output
| Stack_Btu | STACK_OUT/(COALFEED*HHVI6COAL+BIOFEED*HHVBIO) | 0.052228 | kg/MJ |  |  | [kg/MJ] Stack gas output per input of biomass feedstock energy
| NOX_Btu | NOX_C_rate*Stack_Btu*CAP_FAC | 6.6591e-07 | kg/MJ |  |  | [kg/MMBtu] NOX output per energy input of plant
| NOX_discount | 1-0.75*BIOPERCENT | 0.8875 | [dimensionless] |  | 7 | [dimensionless] Fraction NOX decrease due to biomass co-firing
| NOX_rate | NOX_Btu*NOX_discount | 5.9099e-07 | kg/MJ |  |  | [kg/MJ] NOX output on a energy input basis accounting for decrease due to biomass (100%, no decrease)
| NOX_out | NOX_rate*(COALFEED*HHVI6COAL+BIOFEED*HHVBIO)/DIESELFLOW | 7.3291e-05 | kg/kg diesel |  |  | [kg] NOX out/kg diesel production
| PM_rate |  | 3.0525e-06 | kg/MJ |  | 2 | [kg/MJ] Environmental target for PM emissions from an IGCC case
| PM_Out | PM_rate*(HHVI6COAL*COALFEED+HHVBIO*BIOFEED)/DIESELFLOW | 0.00037855 | kg/kg diesel |  | 2 | [kg/kg] PM out/kg diesel production
| HG_coal |  | 9e-08 | kg/kg |  | 5 | [kg/kg] kg of Hg in 1 kg Galatia Mine Coal
| HG_out | HG_coal*HG_RECOVERY*COALFEED/DIESELFLOW | 3.3309e-08 | kg/kg |  |  | [kg/kg] kg of Hg per kg of diesel production
| H2S_rate |  | 3e-08 | kg/kg product gas |  | 1 | [kg/kg] Concentration of H2S in product gas leaving polisher
| H2S_out | CAP_FAC*H2S_rate*PROD_OUT/DIESELFLOW | 2.4579e-07 | kg/kg diesel |  |  | [kg/kg] kg of H2S emissions per kg of diesel production
| Zinc_rate |  | 1.363e-07 | kg/L |  | 3 | [kg/L] Water Zinc emission rate
| CY_rate |  | 1.438e-07 | kg/L |  | 3 | [kg/L] Water Cyanide emission rate
| Ni_rate |  | 1.14e-07 | kg/L |  | 3 | [kg/L] Water Nickel emission rate
| Se_rate |  | 1.38e-07 | kg/L |  | 3 | [kg/L] Water Selenium emission rate
| NH3_rate |  | 8.8e-06 | kg/L |  | 3 | [kg/L] Water Ammonia emission rate
| Zinc_w_out | Zinc_rate*H2O_out_final | 1.9497e-06 | kg/kg diesel |  |  | [kg/kg] Water Zinc emission output
| CY_w_out | CY_rate*H2O_out_final | 2.057e-06 | kg/kg diesel |  |  | [kg/kg] Water Cyanide emission output
| Ni_w_out | Ni_rate*H2O_out_final | 1.6307e-06 | kg/kg diesel |  |  | [kg/kg] Water Nickel emission output
| Se_w_out | Se_rate*H2O_out_final | 1.974e-06 | kg/kg diesel |  |  | [kg/kg] Water Selenium emission output
| NH3_w_out | NH3_rate*H2O_out_final | 0.00012588 | kg/kg diesel |  |  | [kg/kg] Water Ammonia emission output
| End of List | <select this entire row, then insert new row>
SECTION III: INPUT FLOWS
This section includes all input flows considered for this unit process
| Parameter | Flow Name | Value | Units | Parameter | Unit | Total | Units per RF | Tracked | Origin | References | Comments
| H2O_in_final | Water (unspecified) [Water] | 1 | L | 34.2132 | L/kg diesel | 34.2132 | L |  | Estimated | 1,2,4 | [Resource] Water from an unspecified source
| Coal_in | Hard Coal (Illinois No. 6) [Intermediate] | 1 | kg | 3.701 | kg/kg | 3.701 | kg | X | Calculated | 1 | [Technosphere] See NETL unit processes for Illinois No. 6 bituminous coal production and transport
| Bio_in | Switchgrass | 1 | kg | 0.65305 | kg | 0.65305 | kg | X |  | 1 | [Technosphere] See NETL unit processes for switchgrass production and transport
1
| End of List | <select this entire row, then insert new row> | Factor |  |  |  | Amount |  |  | <select from list>
SECTION IV: OUTPUT FLOWS
This section includes all output flows considered for this unit process
| Parameter | Flow Name | Value | Units | Parameter | Unit | Total | Units per RF | Tracked | Origin | References | Comments
|  | Fischer-Tropsch diesel (FTD) | 1 | kg | 1 |  | 1 | kg | X | Calculated | 1 | Reference flow
| Nap_out | Naphtha (NETL) [Organic intermediate products] | 1 | kg | 0.33897 | kg | 0.33897 | kg | X | Calculated | 1 | Coproduct
| CO2_seq | Carbon dioxide [Inorganic intermediate products] | 1 | kg | 5.2115 | kg | 5.2115 | kg | X | Calculated | 1 | CO2 that is captured for sequestration
| H2O_out_final | Water (returned to receiving body) [Water] | 1 | L | 14.3045 | L/kg diesel | 14.3045 | kg |  | Calculated | 1,4 | Water Output
| CO2_out | Carbon dioxide [Inorganic emissions to air] | 1 | kg | 0.3349 | kg | 0.3349 | kg |  | Calculated | 1 | Emission output to atmosphere
| NOX_out | Nitrogen dioxide [Inorganic emissions to air] | 1 | kg | 7.3291e-05 | kg/kg diesel | 7.3291e-05 | kg |  | Calculated | 2 | Emission output to atmosphere
| SOX_out | Sulphur dioxide [Inorganic emissions to air] | 1 | kg | 0.00068245 | kg/kg diesel | 0.00068245 | kg |  | Calculated | 1,9 | Emission output to atmosphere
| PM_Out | Particulate Matter, unspecified [Other emissions to air] | 1 | kg | 0.00037855 | kg/kg diesel | 0.00037855 | kg |  | Calculated | 2 | Emission output to atmosphere
| HG_Out | Mercury (+II) [Heavy metals to air] | 1 | kg | 3.3309e-08 | kg/kg | 3.3309e-08 | kg |  | Calculated | 2,5 | Emission output to atmosphere
| H2S_out | Hydrogen Sulfide [Other emissions to air] | 1 | kg | 2.4579e-07 | kg/kg diesel | 2.4579e-07 | kg |  | Calculated | 1 | Emission output to atmosphere
| NH3_w_out | Ammonium / ammonia [Inorganic emissions to fresh water] | 1 | kg | 0.00012588 | kg/kg diesel | 0.00012588 | kg |  | Calculated | 3,4 | Emission output to freshwater
| CY_w_out | Cyanide [Inorganic emissions to fresh water] | 1 | kg | 2.057e-06 | kg/kg diesel | 2.057e-06 | kg |  | Calculated | 3,4 | Emission output to freshwater
| Ni_w_out | Nickel (+II) [Heavy metals to fresh water] | 1 | kg | 1.6307e-06 | kg/kg diesel | 1.6307e-06 | kg |  | Calculated | 3,4 | Emission output to freshwater
| Se_w_out | Selenium [Heavy metals to fresh water] | 1 | kg | 1.974e-06 | kg/kg diesel | 1.974e-06 | kg |  | Calculated | 3,4 | Emission output to freshwater
| Zinc_w_out | Zinc (+II) [Heavy metals to fresh water] | 1 | kg | 1.9497e-06 | kg/kg diesel | 1.9497e-06 | kg |  | Calculated | 3,4 | Emission output to freshwater
| Solid_out | Solid Waste (unspecified) [Solid Waste] | 1 | kg | 0.35834 | kg/kg diesel | 0.35834 | kg |  | Calculated | 1 | Emission output to freshwater
| End of List | <select this entire row, then insert new row> | Factor | [6 empty] | <select from list>
Detailed Spreadsheet Lists
| Process Type | Process Scope | Completeness |  |  | Origin |  | Tracked
| <select from list> | <select from list> | <select from list> |  |  | <select from list>
| Extraction Process (EP) | Cradle-to-Grave (End-of-Life) Process (CE) | All Flows Captured |  |  | Measured |  | X
| Manufacturing Process (MP) | Cradle-to-Gate Process (CG) | All Relevant Flows Captured |  |  | Calculated |  | *
| Installation Process (IP) | Gate-to-Gate Process (GG) | Individual Relevant Flows Captured |  |  | Literature
| Basic Process (BP) | Gate-to-Grave (End-of-Life) Process (GE) | Some Relevant Flows Not Captured |  |  | Estimated
| Energy Conversion (EC) |  | No Statement |  |  | No Statement
Transport Process (TP)
Recovery Process (RP)
Waste Treatment Process (WT)
Auxiliary Process (AP)
Goal and Scope: Reference Flow: 1 kg of FT Diesel This unit process provides a summary of relevant input and output flows associated with the production of Fischer-Tropsch diesel (FTD) from Illinois No. 6 coal switchgrass. These include: switchgrass and coal input, water use, water discharge, air emissions, and water emissions. Naphtha is a co-product of FTD production, and system expansion with displacement of conventional naphtha is the recommended method for the management of co-product naphtha; no co-product allocation is performed within the boundaries of this unit process. For additional documentation, please see the associated DF sheet for this unit process. Note: All inputs and outputs are normalized per the reference flow (e.g., per kg of FT Diesel)

## Reference Source Info
Field Name
Number | 1 | 2 | 3 | 4 | 5 | 6 | 7 | 8
SourceType | Separate Publication | Separate Publication | Article | Article | Article | Article | Article | Separate Publication
Title | Affordable, Low-Carbon Diesel Fuel from Domestic Coal and Biomass | Cost and Performance Baseline for Fossil Energy Plants – Volume 1: Bituminous Coal and Natural Gas to Electricity Final Report | Major Environmental Aspects of Gasification-Based Power Generation Technologies | Final Environmental Impact Statement for the Gilberton Coal-to-Clean Fuels and Power Project | Pilot-Scale Study of the Effect of Selective Catalytic Reduction Catalyst on Mercury Speciation in Illinois and Powder River Basin Coal Combustion Flue Gases | Thermochemical Ethanol via Indirect Gasification and Mixed Alcohol Synthesis of Lignocellulosic Biomass | Biomass cofiring: the technology, the experience, the combustion consequences | Compendium of Greenhouse Gas Emissions Methodologies in the Oil and Gas Industry
FirstAuthor | NETL | NETL | NETL | DOE | Lee, C.W. | Phillips, S. | Tillman, D.A. | American Petroleum Institute
AdditionalAuthors |  |  |  |  | Srivastava, R.K., Ghorishi, S.B., Karwowski, J., Hastings, T.W., Hirschi, J.C. | Aden, A., Jechura, J., Dayton, D., Eggeman, T.
Year | 2009 | 2007 | 2002 | 2007 | 2006 | 2007 | 2000 | 2004
Date | January 14, 2009 | August, 2007 | December, 2002 | October, 2007 | May, 2006 | April, 2007 |  | February, 2004
PlaceOfPublication | Pittsburgh, PA | Pittsburgh, PA | U.S. Department of Energy, Office of Fossil Energy, National Energy Technology Laboratory | Internet | Internet | Golden, CO | Internet | Internet
Publisher | US DOE, NETL | US DOE, NETL | US DOE | US DOE | Air & Waste Management Association | NREL | Pergamon | API
PageNumbers | performance summary pg. 90 | Water case 1 and 2 - pgs. 101 - 133; evironmental targets pg. 18 | 2-59 |  | 656 | 23, 65 | 369
Table or Figure Number |  |  | Table 2 -23 | water: section 2 table 2.1.2, culm rate: table 2.1.1; culm heating value pg. 217 | Table 1 |  | equation 2 | Table 3-5, page 3-16 (PDF page 59)
NameOfEditors
TitleOfAnthology
Journal |  |  |  |  | Journal of the Air & Waste Management Association |  | Biomass and Bioenergy
VolumeNo |  |  |  |  | 56 |  | 19
IssueNo
Docket Number | DOE/NETL-2009/1349 | DOE/NETL-2007/1281 |  | DOE/EIS-0357 |  | NREL/TP-510-41168
Copyright
Internet Address |  | http://www.netl.doe.gov/energy-analyses/baseline_studies.html (Accessed December 17, 2009) | http://www.netl.doe.gov/technologies/coalpower/gasification/pubs/pdf/final%20env.pdf (Accessed December 17, 2009) | http://www.gc.energy.gov/NEPA/finalEIS-0357.htm (Accessed December 17, 2009) | http://www.cormetech.com/brochures/200605_JAWMA_Hg_Paper_Lee_Hastings.pdf (Accessed December 17, 2009) | http://www.nrel.gov/docs/fy07osti/41168.pdf (Accessed December 17, 2009) | http://www.sciencedirect.com/science?_ob=MImg&_imagekey=B6V22-41TN69H-2-58&_cdi=5690&_user=2638189&_orig=search&_coverDate=12%2F31%2F2000&_sk=999809993&view=c&wchp=dGLzVtb-zSkzS&md5=63df3913569c4dc0b42d196b0b0bca4f&ie=/sdarticle.pdf (Accessed December 17, 2009) | http://www.api.org/ehs/climate/new/upload/2004_COMPENDIUM.pdf (Accessed December 17, 2009)
Data Type (Origin) | Calculated | Literature | Measured | Estimated | Measured | Estimated | Calculated | Estimated
Year Data Represents | 2009 |  | 1999 | 2007 | 2006 | 2007 | 2000 | 1998
Geographical Representation | US |  | Indiana | PA | Illinois | US | N/A | USA
Representativeness | US |  | Indiana | PA | Illinois | US | N/A | USA
BibliographicText | NETL. 2009. Affordable, Low-Carbon Diesel Fuel from Domestic Coal and Biomass. U.S. Department of Energy, National Energy Technology Laboratory. Pittsburgh, PA. DOE/NETL-2009/1349. (Accessed January 14, 2009.) | NETL. 2007. Cost and Performance Baseline for Fossil Energy Plants – Volume 1: Bituminous Coal and Natural Gas to Electricity Final Report. U.S. Department of Energy, National Energy Technology Laboratory. Pittsburgh, PA. DOE/NETL-2007/1281. http://www.netl.doe.gov/energy-analyses/baseline_studies.html (Accessed December 17, 2009). | NETL. 2002. Major Environmental Aspects of Gasification-Based Power Generation Technologies. U.S. Department of Energy, Office of Fossil Energy, National Energy Technology Laboratory. http://www.netl.doe.gov/technologies/coalpower/gasification/pubs/pdf/final%20env.pdf (Accessed December 17, 2009). | DOE. 2007. Final Environmental Impact Statement for the Gilberton Coal-to-Clean Fuels and Power Project. U.S. Department of Energy. DOE/EIS-0357. http://www.gc.energy.gov/NEPA/finalEIS-0357.htm (Accessed December 17, 2009). | Lee, C.W., et al. 2006. Pilot-Scale Study of the Effect of Selective Calatytic Reduction Catalyst on Mercury Speciation in Illinois and Power River Basin Coal Combustion Flue Gases. Air and Waste Management Assocation 56:643-649. http://www.cormetech.com/brochures/200605_JAWMA_Hg_Paper_Lee_Hastings.pdf (Accessed December 17, 2009). | Phillips, S., et al. 2007. Thermochemical Ethanol via Indirect Gasification and Mixed Alcohol Sythesis of Lignocellulosic Biomass. National Renewable Energy Laboratory, Golden, CO. NREL/TP-501-41168. http://www.nrel.gov/docs/fy07osti/41168.pdf (Accessed December 17, 2009). | Tillman, D.A. 2000. Biomass cofiring: the technology, the experience, the combustion consequences. Biomass and Bioenergy 19:365-384. http://www.sciencedirect.com/science?_ob=MImg&_imagekey=B6V22-41TN69H-2-58&_cdi=5690&_user=2638189&_orig=search&_coverDate=12%2F31%2F2000&_sk=999809993&view=c&wchp=dGLzVtb-zSkzS&md5=63df3913569c4dc0b42d196b0b0bca4f&ie=/sdarticle.pdf (Accessed December 17, 2009). | API. 2004. Compendium of Greenhouse Gas Emissions Methodologies in the Oil and Gas Industry. American Petroleeum Institute. February, 2004. http://www.api.org/ehs/climate/new/upload/2004_COMPENDIUM.pdf (Accessed December 17, 2009).
Text/Description | Data for values from NETL's baseline report | Water use change for plant with addition of CCS | Water flow from Washash River | Water use data | Data on the mercury content of Galatia Mine Illinois # 6 coal | FT catalyst productivity and loss rate | Percent reduction in NOX emissions | Table 3-5, page 3-16 (PDF page 59)
Reference Source Info Lists
Source Type
<select from list>
Undefined
Article
Chapters in Anthology
Separate Publication
Measurement on Site
Oral Communication
Personal Written Communication
Questionnaires

## DQI
Data Quality Index
DQI Determination
| Input/Output | Reference (see 'Reference Source Info' worksheet) | Source Reliability | Completeness | Temporal Correlation | Geographical Correlation | Technical Correlation | DQI | Recommendations | Determinations
| Water Use | [1], [2], [4] | 2 | 2 | 2 | 2 | 1 | 2,2,2,2,1 | Requirements met | OK
| Coal | [1] | 2 | 1 | 1 | 2 | 1 | 2,1,1,2,1 | Requirements met | OK
| Switchgrass | [1] | 2 | 1 | 1 | 2 | 1 | 2,1,1,2,1 | Requirements met | OK
| Naphtha | [1] | 2 | 1 | 1 | 2 | 1 | 2,1,1,2,1 | Requirements met | OK
| CO2 (to CCS) | [1] | 2 | 1 | 1 | 2 | 1 | 2,1,1,2,1 | Requirements met | OK
| CO2 (to air) | [1] | 2 | 1 | 1 | 2 | 1 | 2,1,1,2,1 | Requirements met | OK
| NOx (to air) | [2] | 2 | 2 | 2 | 2 | 2 | 2,2,2,2,2 | Requirements met | OK
| SOx (to air) | [1], [9] | 2 | 2 | 2 | 3 | 2 | 2,2,2,3,2 | Requirements met | OK
| PM (to air) | [2] | 2 | 2 | 2 | 2 | 2 | 2,2,2,2,2 | Requirements met | OK
| H2S (to air) | [1] | 2 | 2 | 2 | 2 | 1 | 2,2,2,2,1 | Requirements met | OK
| Mercury (to air) | [5] | 2 | 2 | 2 | 2 | 2 | 2,2,2,2,2 | Requirements met | OK
| Ammonium / ammonia (to water) | [3], [4] | 2 | 2 | 3 | 2 | 3 | 2,2,3,2,3 | Requirements met | OK
| Cyanide (to water) | [3], [4] | 2 | 2 | 3 | 2 | 3 | 2,2,3,2,3 | Requirements met | OK
| Nickel (to water) | [3], [4] | 2 | 2 | 3 | 2 | 3 | 2,2,3,2,3 | Requirements met | OK
| Selenium (to water) | [3], [4] | 2 | 2 | 3 | 2 | 3 | 2,2,3,2,3 | Requirements met | OK
| Zinc (to water) | [3], [4] | 2 | 2 | 3 | 2 | 3 | 2,2,3,2,3 | Requirements met | OK
| Solid waste | [1] | 2 | 2 | 2 | 2 | 1 | 2,2,2,2,1 | Requirements met | OK
| Total | [6 empty] | 2,2,3,3,3 | OK
DQI Methodology
DQI Matrix (from NETL LCI&C Guideline Document, adapted from Weidema and Wenaes)
| Indicator | Score
|  | 1 | 2 | 3 | 4 | 5
| Source Reliability (for most applications, source quality guidelines only factor) | data verified based on measurements | data verified based on some assumptions and/or standard science and engineering calculations | data verified with many assumptions, or non-verified but from quality source | qualified estimate | non-qualified estimate
|  | source quality guidelines met |  | source quality guidelines not met
|  | data cross checks, greater than or equal to 3 quality sources | 2 or less data sources available for cross check, or data sources available that do not meet quality standards |  | no data available for cross check
| Completeness | representative data from a sufficient sample of sites over an adequate period of time | smaller number of site but an adequate period of time | sufficient number of sites but a less adequate period of time | smaller number of sites and shorter periods or incomplete data from an adequate number of sites or periods | representativeness unknown or incomplete data sets
| Temporal Correlation | less than three years of difference to year of study/current year | less than 6 years of difference | less than 10 years difference | less than 15 years difference | age of data unknown or more than 15 years difference
| Geographical Correlation | data from area under study | average data from larger area or specific data from a close area | data from area with similar production conditions | data from area with slightly similar production conditions | data from unknown area or area with very different production conditions
| Technological Correlation | data from technology, process or materials being studied | data from a different technology using the same process and/or materials |  | data on related process or material using the same technology | data or related process or material using a different technology
Indicator Descriptions
Source Reliability -- This indicator relates to the quality of the data source and the verification of the data collection methods used within the source.
Data Verification -- Source data that have been verified within error bounds by either the source author (with a high level of transparency) or the LCI modeler. Verification can be done by measurement, including on-site checking, recalculation, or mass or energy balance analysis. If the source data cannot be verified without making assumptions (i.e., not enough data are available to close the mass/energy balance), then the score should be a 2 or 3, depending on the number of assumptions. If no source data are available, a qualified estimate from an expert in the field should receive a score of 4, and an estimate from a non-expert should receive a score of 5. Mostly applicable to primary data.
Source Quality Guidelines -- The highest quality source should be
o From a peer reviewed journal or a government sponsored study. If the source is an LCA, it must meet ISO requirements.
o Publicly available either for free or at cost, or directly representative of the process of interest.
o Written/published by an unbiased party.
o An unbiased survey of experts or process locations.
When the source used for data is a reputable model that does not specifically meet the above criteria, it is the discretion of the modeler to determine the rank of the source. An example for justification would be if the data have been used in published reports that met the data quality standards.
Data Cross-Check -- The number of sources that verify the same data point or series, within reason. As a general benchmark, a high standard is greater than or equal to three data cross checks with quality approved sources. This typically refers to primary data, and if no other data sources are available, this can be omitted.
Completeness -- This indicator quantifies the statistical robustness of the source data. This ranking is based on how many data points were taken, how representative the sample is to the studied process, and whether the data were taken for an acceptable time period to even out normal process fluctuations. The following examples are given to help clarify this indicator.
Temporal Correlation -- This indicator represents how well the time period in which the data were collected corresponds with the year of the study. If the study is set to evaluate the use of a technology from 2000 to 2040, data from 1970 would not be very accurate. It is important when assigning this ranking to take notice of any discrepancies between the year the source was published and the year(s) the data were collected.
Geographical Correlation -- This indicator represents the appropriateness between the region of study and the source data region. This indicator becomes important when comparing data from different countries. For example, technological advances might reasonably be expected to develop differently in different countries, so efficiency and energy use might be very different. This is also important when looking at best management practices for carbon mitigation.
Technological Correlation -- This indicator embodies all other differences that may be present between the study goals and the data source. From the above example, using data for a type of biomass that is not being studied in the LCA should result in a lower technological representativeness ranking.
Steps for Applying DQM
1) Calculate score for each unit process (UP) input. If more than one reference source is used for one input, and the score is lower, consider both scores. If an indicator does not relate to a specific source, assume N/A. If all emissions come from one source, only one score is needed
- when a score is determined for a particular reference source, add to 'Reference Source Info' for future use
2) From the reference scores, determine the data quality indicator (DQI) for the unit process inputs for commissioning/decommissioning operations (when applicable)*
- the scores are not additive, rather, the lowest score for an indicator of a particular data input is the lowest score for the UP
3) Significant inputs of low quality unit processes (DQI mostly 3-5) should be varied to the minimum and maximum values or 95 percent confidence interval of the uncertainty range.
- check significance first. If the input is not significant by a long shot (or with the maximum possible value), it is not necessary to include in the UP
4) If the change in the final result from a single unit process is greater than a threshold value, for example, 0.1 g CO2e/MJ, then the processes should be flagged for possible additional data quality refinement
- for example, if emissions from the total steel inputs are found to be significant during sensitivity, the DQI will be performed on the steel profile. If this is not possible (because data are not transparent/purchased), it will be listed as a future recommendation
- if, however, the steel inputs are significant due to a large amount of steel needed for a particular process, then the DQI on that input should be performed and the data refined if needed
5) If the UP input is significant (with or without sensitivity), but no data refinement is possible, this is listed as a data limitation and noted in the report
* For NETL LCI&C studies, because data quality for construction is typically low, sensitivity on those inputs is already performed and the DQI does not need to be calculated. If sensitivity is not performed on construction, or sensitivity shows that a particular input is significant, then the DQI will be performed

## Baseline Data
Some conversion factors are hard-keyed | [6 empty] | CTL/CBTL/BTL Plant Characteristics
Calculations | [27 empty] | Reference
| Scenario ID | 4 | 1 | 2 | 3 | 4 | 5 | 6 | 7 | 8 | 9 | 10 | 11 | 12 | 13 | 14 | 15 | 16 | 17 | 18 | 19 | 20 | 21 | 22 | 23 | 24 | Assumptions | Reference [1]
| Case description | 50,000 BPD CBTL w/ CCS, 15 % Switchgrass | 50,000 BPD CTL | 50,000 BPD CTL w/ CCS | 50,000 BPD CTL w/ CCS +ATR | 50,000 BPD CBTL w/ CCS, 15 % Switchgrass | 50,000 BPD CBTL w/ CCS +ATR, 15 % Switchgrass | 30,000 BPD CBTL w/ CCS, 30 % Switchgrass | 30,000 BPD CBTL w/ CCS+ATR, 30 % Switchgrass | 5,000 BPD BTL, switchgrass | 5,000 BPD BTL w/ CCS, switchgrass | 5,000 BPD BTL w/ CCS + ATR, switchgrass | 50,000 BPD CBTL w/ CCS, 15 % SRWC | 50,000 BPD CBTL w/ CCS +ATR, 15 % SRWC | 30,000 BPD CBTL w/ CCS, 30 % SRWC | 30,000 BPD CBTL w/ CCS+ATR, 30 % SRWC | 5,000 BPD BTL, SRWC | 5,000 BPD BTL w/ CCS, SRWC | 5,000 BPD BTL w/ CCS + ATR, SRWC | 50,000 BPD CBTL w/ CCS, 15 % Stover | 50,000 BPD CBTL w/ CCS +ATR, 15 % Stover | 30,000 BPD CBTL w/ CCS, 30 % Stover | 30,000 BPD CBTL w/ CCS+ATR, 30 % Stover | 5,000 BPD BTL, Stover | 5,000 BPD BTL w/ CCS, Stover | 5,000 BPD BTL w/ CCS + ATR, Stover
| Biomass type | Switchgrass | N/A | N/A | N/A | Switchgrass | Switchgrass | Switchgrass | Switchgrass | Switchgrass | Switchgrass | Switchgrass | SRWC | SRWC | SRWC | SRWC | SRWC | SRWC | SRWC | Corn stover | Corn stover | Corn stover | Corn stover | Corn stover | Corn stover | Corn stover
Diesel Output | BPD | 34292 | 34253 | 34270 | 34296 | 34292 | 34295 | 20575 | 20575 | 3425 | 3434 | 3431 | 34292 | 34295 | 20575 | 20575 | 3425 | 3434 | 3431 | 34292 | 34295 | 20575 | 20575 | 3425 | 3434 | 3431
Coal Input | TPD | 18923 | 21719 | 21214 | 23035 | 18923 | 20667 | 9883 | 10843 | 0 | 0 | 0 | 18923 | 20667 | 9883 | 10843 |  |  |  | 18923 | 20667 | 9883 | 10843
| kg/day | 17166656.835 | 19703145.3681 | 19245017.0744 | 20897000.4859 | 17166656.835 | 18748787.0216 | 8965706.7854 | 9836604.1358 |  |  |  | 17166656.835 | 18748787.0216 | 8965706.7854 | 9836604.1358 |  |  |  | 17166656.835 | 18748787.0216 | 8965706.7854 | 9836604.1358
| kg/hr | 715277.3681 | 820964.3903 | 801875.7114 | 870708.3536 | 715277.3681 | 781199.4592 | 373571.1161 | 409858.5057 |  |  |  | 715277.3681 | 781199.4592 | 373571.1161 | 409858.5057 |  |  |  | 715277.3681 | 781199.4592 | 373571.1161 | 409858.5057
Biomass HHV | Switchgrass (Btu/lb) | 8059.5 | N/A | N/A | N/A | 8059.5 | 8059.5 | 8059.5 | 8059.5 | 8059.5 | 8059.5 | 8059.5 | 8059.5 | 8059.5 | 8059.5 | 8059.5 | 8059.5 | 8059.5 | 8059.5 | 8059.5 | 8059.5 | 8059.5 | 8059.5 | 8059.5 | 8059.5 | 8059.5
| Stover (Btu/lb) | N/A | N/A | N/A | N/A | N/A | N/A | N/A | N/A | N/A | N/A | N/A | N/A | N/A | N/A | N/A | N/A | N/A | N/A | 7832 | 7832 | 7832 | 7832 | 7832 | 7832 | 7832
| SRWC (Btu/lb) | N/A | N/A | N/A | N/A | N/A | N/A | N/A | N/A | N/A | N/A | N/A | 8437.5 | 8437.5 | 8437.5 | 8437.5 | 8437.5 | 8437.5 | 8437.5 | N/A | N/A | N/A | N/A | N/A | N/A | N/A
| Case (MMBtu/ton) | 14.5071 | 0 | 0 | 0 | 14.5071 | 14.5071 | 14.5071 | 14.5071 | 14.5071 | 14.5071 | 14.5071 | 15.1875 | 15.1875 | 15.1875 | 15.1875 | 15.1875 | 15.1875 | 15.1875 | 14.0976 | 14.0976 | 14.0976 | 14.0976 | 14.0976 | 14.0976 | 14.0976
Biomass Input | TPD | 3339 | 0 | 0 | 0 | 3339 | 3647 | 4240 | 4647 | 4084 | 4136 | 4350 | 3189.4128 | 3483.6144 | 4050.048 | 4438.8144 | 3901.0368 | 3950.7072 | 4155.12 | 3435.9896 | 3752.9362 | 4363.1614 | 4781.9837 | 4202.63 | 4256.1404 | 4476.3566
| kg/day | 3029089.8469 | 0 | 0 | 0 | 3029089.8469 | 3308502.7468 | 3846463.2976 | 4215687.4868 | 3704942.4782 | 3752116.0846 | 3946253.619 | 2893386.6217 | 3160281.8237 | 3674141.7419 | 4026824.6874 | 3538961.0551 | 3584021.284 | 3769461.4569 | 3117077.3265 | 3404606.4719 | 3958193.4304 | 4338142.6583 | 3812561.7853 | 3861105.667 | 4060882.4109
| kg/hr | 126212.077 | 0 | 0 | 0 | 126212.077 | 137854.2811 | 160269.3041 | 175653.6453 | 154372.6033 | 156338.1702 | 164427.2341 | 120557.7759 | 131678.4093 | 153089.2392 | 167784.362 | 147456.7106 | 149334.2202 | 157060.894 | 129878.2219 | 141858.603 | 164924.7263 | 180755.9441 | 158856.7411 | 160879.4028 | 169203.4338
| Percent | 0.15 | 0 | 0 | 0 | 0.15 | 0.15 | 0.3 | 0.3 | 1 | 1 | 1 | 0.15 | 0.15 | 0.3 | 0.3 | 1 | 1 | 1 | 0.15 | 0.15 | 0.3 | 0.3 | 1 | 1 | 1
CO2 Capture | TPD CO2 E | 26646 | 0 | 26646 | 32348 | 26646 | 32402 | 15983 | 19576 | 0 | 3821 | 4503 | 26646 | 32402 | 15983 | 19576 | 0 | 3821 | 4503 | 26646 | 32402 | 15983 | 19576 | 0 | 3821 | 4503
Electricity Output | MWh | 0 | 35.2 | 0 | 0 | 0 | 0 | 0 | 0 | 0 | 0 | 0 | 0 | 0 | 0 | 0 | 0 | 0 | 0 | 0 | 0 | 0 | 0 | 0 | 0 | 0
Naphtha Output | BPD | 15708 | 15747 | 15730 | 15704 | 15708 | 15705 | 9425 | 9425 | 1575 | 1566 | 1569 | 15708 | 15705 | 9425 | 9425 | 1575 | 1566 | 1569 | 15708 | 15705 | 9425 | 9425 | 1575 | 1566 | 1569
Stack Flow | stack gas (ft3/hr) | 55193900 | 43884400 | 44639300 | 48545500 | 55193900 | 58284667.3432 | 3864990.8749 | 3970000 | 8834550 | 10887300 | 8822480 | 55193900 | 58284642.7295 | 3864952.3504 | 3970000 | 8834550 | 10887300 | 8822480 | 55193900 | 58284683.1262 | 3865015.305 | 3970000 | 8834550 | 10887300 | 8822480
| stack gas (ft3/kg [coal +biomass]) | 65.5907 | 53.4547 | 55.6686 | 55.754 | 65.5907 | 63.4181 | 7.24 | 6.7804 | 57.2287 | 69.6394 | 53.6558 | 66.0344 | 63.8471 | 7.3386 | 6.8728 | 59.9128 | 72.9056 | 56.1724 | 65.3062 | 63.143 | 7.1774 | 6.7218 | 55.6133 | 67.6737 | 52.1413
| product gas (ft3/kg [coal+biomass]) | 4.4364 | 3.1545 | 3.2054 | 2.7742 | 4.4364 | 3.8534 | 2.7557 | 2.4423 | 2.2488 | 2.6284 | 2.3289 | 4.4664 | 3.8794 | 2.7933 | 2.4756 | 2.3542 | 2.7517 | 2.4381 | 4.4172 | 3.8367 | 2.7319 | 2.4212 | 2.1853 | 2.5542 | 2.2631
| solid output (lb/kg) | 0.21346 | 0.22783 | 0.22783 | 0.22783 | 0.21346 | 0.21346 | 0.19903 | 0.19903 | 4.9912 | 4.9911 | 4.9915 | 0.21491 | 0.21491 | 0.20174 | 0.20174 | 5.2253 | 5.2251 | 5.2256 | 0.21254 | 0.21254 | 0.19731 | 0.19731 | 4.8503 | 4.8502 | 4.8506
| stack gas (ft3/kg [coal +biomass]) % change from CCS to CCS+ATR | N/A | N/A | N/A | N/A | N/A | -3.312% | -6.778% | N/A | N/A | N/A | N/A | N/A | -3.312% | -6.778% | N/A | N/A | N/A | N/A | N/A | -3.312% | -6.778% | N/A | N/A | N/A | N/A
| product gas (ft3/kg [coal+biomass]) % change from CCS to CCS+ATR | N/A | N/A | N/A | N/A | N/A | -13.14% | -12.83% | N/A | N/A | N/A | N/A | N/A | -13.14% | -12.83% | N/A | N/A | N/A | N/A | N/A | -13.14% | -12.83% | N/A | N/A | N/A | N/A
CO2 Flow | stack gas (lbmol/hr) | 77863 | 82400 | 83807 | 91148 | 77863 | 75283.9051 | 52208.8926 | 56005 | 18106 | 22313 | 18082.29 | 77863 | 75283.9051 | 52208.8926 | 56005 | 18106 | 22313 | 18082.29 | 77863 | 75283.9051 | 52208.8926 | 56005 | 18106 | 22313 | 18082.29 | [7]
| stack gas mol % CO2 | 0.049 | 0.049 | 0.049 | 0.021 | 0.049 | 0.021 | 0.049 | 0.02 | 0.043 | 0.042 | 0.017 | 0.049 | 0.021 | 0.049 | 0.02 | 0.043 | 0.042 | 0.017 | 0.049 | 0.021 | 0.049 | 0.02 | 0.043 | 0.042 | 0.017
| CO2 flow (lbmol/hr) | 0 | 53430 | 0 | 0 | 0 | 0 | 0 | 0 | 7323 | 0 | 0 | 0 | 0 | 0 | 0 | 7323 | 0 | 0 | 0 | 0 | 0 | 0 | 7323 | 0 | 0
| CO2 flow mol % CO2 | 0 | 0.956 | 0 | 0 | 0 | 0 | 0 | 0 | 0.966 | 0 | 0 | 0 | 0 | 0 | 0 | 0.966 | 0 | 0 | 0 | 0 | 0 | 0 | 0.966 | 0 | 0
| CO2 out (kg/hr) | 76145.7647 | 1100022.5526 | 81958.6723 | 38201.9013 | 76145.7647 | 31552.9503 | 51057.4477 | 22355.0341 | 156722.2608 | 18703.6254 | 6135.0893 | 76145.7647 | 31552.9503 | 51057.4477 | 22355.0341 | 156722.2608 | 18703.6254 | 6135.0893 | 76145.7647 | 31552.9503 | 51057.4477 | 22355.0341 | 156722.2608 | 18703.6254 | 6135.0893
Product Flow | product gas (ft3/hr) | 3733180 | 2589770 | 2570300 | 2415560 | 3733180 | 3541464.1523 | 1471125.377 | 1430000 | 347147 | 410917 | 382928.704 | 3733180 | 3541462.6567 | 1471110.7135 | 1430000 | 347147 | 410917 | 382928.704 | 3733180 | 3541465.1113 | 1471134.6758 | 1430000 | 347147 | 410917 | 382928.704
Solid Waste Flow | Solid output (lb/hr) (slag or ash) | 179627 | 187042 | 182688 | 198373 | 179627 | 196184.1199 | 106251.6416 | 116536 | 20384 | 20643 | 21713 | 179627 | 196184.0371 | 106250.5825 | 116536 | 20384 | 20643 | 21713 | 179627 | 196184.1731 | 106252.3132 | 116536 | 20384 | 20643 | 21713
| Water increase with CCS | 0.072716 | 0 | 7.272% | 7.272% | 7.272% | 7.272% | 7.272% | 7.272% | 0 | 7.272% | 7.272% | 7.272% | 7.272% | 7.272% | 7.272% | 0 | 7.272% | 7.272% | 7.272% | 7.272% | 7.272% | 7.272% | 0 | 7.272% | 7.272%
COALFEED | kg/hr | 4: 715277.3681
BIOFEED | kg/hr | 4: 126212.077
BIOPERCENT | percent | 4: 15%
HHVBIO | MJ/kg | 4: 16.8718
HHVI6COAL | MJ/kg | 4: 30.5311
DIESELFLOW | kg/hr | 4: 193265.8297
NAPFLOW | kg/hr | 4: 65511.0971
CO2SEQFLOW | kg/hr | 4: 1007201.8576
CO2FLOW | kg/hr | 4: 76145.7647
STACK_OUT | kg/hr | 4: 1251776.9486
PROD_OUT | kg/hr | 4: 1862856.82
SOLIDFLOW | kg/hr | 4: 81477.4596
H2O_CCS | percent | 4: 7.272%
| Property (at 100% capacity) | 4: 50,000 BPD CBTL w/ CCS, 15 % Switchgrass
| Diesel Output (tonne/day) | 4: 4638.3799
| Naphtha Output (tonne/day) | 4: 1572.2663
| Biomass Input (tonne/day) | 4: 3029.0898
| Coal Input (tonne/day) | 4: 17166.6568
| Biomass HHV (MJ/kg) | 4: 16.8718
| CO2 Capture (tonne CO2e/day) | 4: 24172.8446
| CO2 Emissions (tonne/day) | 4: 1827.4984
| Solid Waste Flow (tonne/day) | 4: 1955.459
[1]
Note on W38: drauckerl: Based on other w/CCS cases
Note on V38: drauckerl: Based on other CCS +ATR cases
Note on P38: drauckerl: Based on other w/CCS cases
Note on O38: drauckerl: Based on other CCS +ATR cases
Note on I38: drauckerl: Based on other w/CCS cases
Note on H38: drauckerl: Based on other CCS +ATR cases
NOTE 1: The table below pulls data from the NETL CBTL baseline [1] for CTL, CBTL with switchgrass, and BTL with switchgrass scenarios. The relative physical properties of switchgrass, corn stover, and SRWC are used to develop parallel scenarios for corn stover and SRWC pathways.
NOTE 2: There are 24 scenarios represented in the table below. Enter the "Scenario ID" into CELL C13 of the scenario that you want to evaluate. The Scenario IDs for the four CBTL Switchgrass cases are: 4 (50,000 BPD CBTL, w/ CCS, 15% switchgrass), 5 (50,000 BPD CBTL w/ CCS+ATR, 15% switchgrass), 6 (30,000 BPD CBTL w/ CCS , 30% switchgrass), and 7 (30,000 BPD CBTL w/ CCS+ATR, 30% switchgrass)

## Air Emissions
Some conversion factors are hard-keyed |  |  |  | CBTL Air Emissions
Calculations |  |  |  |  | Reference
Emission | Value | Units | Assumptions
SO2 | 0.0128 | lb/MMBtu coal |  |  | Reference [2]; Exhibit ES-12, IGCC data
| 5.503e-06 | kg/MJ coal
HCI | negligible | lb/lb stack | [6]
CO | negligible | lb/lb stack | [10]
NOx | 15 | ppmv | [4] |  | Reference [2]; Exhibit ES-12, IGCC data
| 1.5e-05 | ft3/ft3 stack gas | [12]
| 1.5e-05 | kg/kg stack gas | [12]
PM | 0.0071 | lb/MMBtu | [4] |  | Reference [2]; Exhibit ES-12, IGCC data
| 3.0525e-06 | kg/MJ
Hg | 0.09 | ppmw Galatia mine coal | [5] |  | Reference [5]; Table 1
| 9e-08 | kg Hg/kg Galatia mine coal
H2S | 0.03 | ppmv | [12] |  | Reference [1]
| 3e-08 | kg/kg stack gas |  |  | Reference [1]
Pb | negligible |  | [15]
NH3 | negligible |  | [16]

## Water
Some conversion factors are hard-keyed |  |  |  | BTL Water Use and Water Quality
Calculations |  |  |  |  | Reference
Water Consumption
Item | Value | Units | Assumptions
Diesel output | 3700 | BPD |  |  | Reference [4]
Cooling water | 2744 | gpm | [2] |  | Reference [4]
Processing water | 1035 | gpm | [2] |  | Reference [4]
Total water input | 3779 | gpm
Stormwater discharged | 93 | gpm |  |  | Reference [4]
Non-stormwater discharged | 1487 | gpm |  |  | Reference [4]
On a per MMBtu input basis
Culm in at 100% capacity | 1468000 | tons/yr |  |  | Reference [4]
Culm in at 90% capacity | 168917.7065 | kg/hr
Culm HHV | 8340 | Btu/lb |  |  | Reference [4]
Culm in (MMBtu/hr) | 3105.8134 | MMBtu/hr |  |  | Reference [4]
Lime in | 134000 | tons/yr |  |  | Reference [4]
app. Lime heating value | 3200 | J/ton
Lime in at 90% capacity (MMBtu/hr) | 57.383 | MMBtu/hr
Water input (L/MMBtu) | 0.25718 | kg/MJ
Water output (L/MMBtu) | 0.10753 | kg/MJ
Water increase due to CCS addition
No CCS
coal in (lb/hr) | 489634 | lb/hr |  |  | Reference [2]
water in (m3/min) | 18.7 | m3/min |  |  | Reference [2]
water in (L/kg coal) | 5.0519 | L/kg coal |  |  | Reference [2]
CCS
coal in (lb/hr) | 500379 | lb/hr |  |  | Reference [2]
water in (m3/min) | 20.5 | m3/min |  |  | Reference [2]
water in (L/kg coal) | 5.4193 | L/kg coal |  |  | Reference [2]
% increase | 7.272%
Water Quality
NH3 | 8.8e-06 | kg/L | [3] |  | Reference [3]
Ar | 1e-08 | kg/L |  |  | Reference [3]
cadmium | 1e-08 | kg/L |  |  | Reference [3]
Chromium | 1.67e-08 | kg/L |  |  | Reference [3]
Hexavalent Chrormium | 1e-08 | kg/L |  |  | Reference [3]
Copper | 1.85e-08 | kg/L |  |  | Reference [3]
Cyanide | 1.438e-07 | kg/L | [3] |  | Reference [3]
Pb | 8e-08 | kg/L |  |  | Reference [3]
Hg | 6e-10 | kg/L |  |  | Reference [3]
Ni | 1.14e-07 | kg/L | [3] |  | Reference [3]
Selenium | 1.38e-07 | kg/L | [3] |  | Reference [3]
Zinc | 1.363e-07 | kg/L | [3] |  | Reference [3]

## Conversions
Conversions
Conversion Factors |  |  |  | References
42 | gallons | 1 | bbl oil
7.1 | lb | 1 | gal diesel
2.2046 | lb | 1 | kg
907.1847 | kg | 1 | ton
5460000 | Btu | 1 | bbl diesel | Reference [8]; Table 3-5
28.3168 | L | 1 | ft3
1000 | L | 1 | m3
3.7854 | L | 1 | gal
0.0037854 | m3 | 1 | gal
13126 | btu | 1 | lb Illinois No. 6 bituminous coal (HHV) | Reference [2]; Exhibit 2-3
1055.0559 | J | 1 | Btu
5.254 | lb | 1 | gal naphtha | Reference [8]; Table 3-5
2000 | lb | 1 | ton
1000000 | Btu | 1 | MMBtu
365 | days | 1 | yr
24 | hrs | 1 | day |  | Reference [2] Exhibit 2-3 | Reference [8] Table 3-5
60 | min | 1 | hr
0.499 | kg | 1 | ft3 product gas
0.05 | lb/ft3 | 1 | ft3 stack gas
1000000 | J | 1 | MJ
1 | kg | 1 | liter of water
1 | kg | 1000000 | mg
30.5311 | MJ | 1 | kg Illinois No. 6 bituminous coal (HHV)

## Assumptions
Assumptions
Assumption # | Description
1 | Capacity factor of 3 year (and beyond) of operation; Reference [1]; Table A-3
2 | Water use is based on a smaller CTL plant without CCS; Reference [4]
3 | Water emissions are based on data from an IGCC facility.
4 | NOx and PM emissions are based on environmental targets for an IGCC facility.
5 | Hg (mercury) emissions are based on Hg content of coal input and a 90% recovery rate for Hg controls.
6 | No data are available for HCl emissions from CTL plants. Assume HCl in stack gas is captured and thus there are neglibible HCl emissions to air.
7 | CO2E (carbon dioxide equivalents) reported for CTL; Reference [1] is comprised entirely of CO2.
8 | HCl (hydrogen chloride) and HF (hydrogen fluoride) are effectively removed during syngas scrubbing; Reference [3].
9 | No auxilary boiler is used.
10 | CO (carbon monoxide) emissions are negligible because no auxilary boiler is used.
11 | No HCl emissions to water; HCl is captured in syngas cleanup, and released only to air.
12 | The densities of bulk gas and smaller gas streams are the same (for NOx and H2S calculations)
13 | Coal is the only fuel purchased by plants for onsite energy generation.
14 | The increased water use due to the addition of CCS is based on the differences shown in an NETL baseline report on fossil-based pathways to power generation; Reference [2].
15 | Pb (lead) emissions to air insignificant based on results for LCA of power generation and a screening of existing data for CTL plants.
16 | NH3 (ammonia) emissions to air insignificant due to results based on results for LCA of power generation and a screening of existing data for CTL plants.
17 | CCS and CCS + ATR have same water use.
18 | Solid waste from lost catalyst is negligible. Catalyst requirements of 400 g diesel/kg catalyst/hr; Reference [6]; and an assumed 10% loss of catalyst per year translates to <0.01% of total solid waste.
19 | x lb/lb = x kg/kg
20 | Heating values of biomass are multiplied by 90% to account for 10% moisture content