## Info
NETL Life Cycle Inventory Data - Detailed Spreadsheet Documentation
DS Sheet Information
|  | Process Name: | Shale Well Production Water Burden
|  | Process Description: | This unit process covers the water input and output associated with the stimulation process of producing a shale-formation natural gas well, as well as releases to environment.
|  | Files: | This unit process is composed of this document and the file, DF_NG_Production_Water_Shale_2018.01.doc, which provides additional details regarding calculations, data quality, and references as relevant.
|  | Summary and Calculations Worksheets: | As shown below, this document contains 3 summary worksheets (Data Summary, Reference Source Info, and DQI) that have been formatted consistent with NETL standards. The remaining 'calculations' worksheets are workspaces used by NETL engineers during the production of this unit process. The 'calculations' worksheets are presented for the convenience of the reader, and have not been subjected to standardized formatting.
This data sheet is organized as follows:
|  | Worksheet | Description
| Summary | Data Summary | Summary of Calculations, Input and Output Flows, Reference Flow, and other information
|  | Parameter Scenarios | Parameters for various scenarios where the unit process is used
|  | Reference Source Info | Referenced citations; citations are referenced by number, listed at the top of the Reference Source Info sheet
|  | DQI | Data Quality Index
| Calculations | Example Calculations Sheet | Written out formulas of calculations performed in this unit process
|  | Conversions | Unit Conversions
|  | Assumptions | Assumptions
Date Created:
2018-01-03
Point of Contact:
Timothy Skone (NETL), Timothy.Skone@NETL.DOE.GOV
Revision History:
Original/no revisions
How to Cite This Document:
This document should be cited as: NETL (2018). NETL Life Cycle Inventory Data – Unit Process: Shale Well Production Water Burden. U.S. Department of Energy, National Energy Technology Laboratory. Last Updated: January 2018 (version 01). www.netl.doe.gov/LCA (http://www.netl.doe.gov/LCA)
Additional Notes:
|  | For the calculations sheets, values |  | highlighted in yellow | are also pulled forward into the 'Data Summary' sheet
Bibliographic references & assumptions referenced by number; see 'Reference Source Info' & 'Assumptions' sheets for cross-reference.
Data Summary sheet color coding: white indicates data input by model engineer; blue indicates automatically calculated values
Abbreviations used throughout this DS: NG - natural gas, UP - unit process
Disclaimer:
Template Version:
3.0
Neither the U.S. Department of Energy (DOE) National Energy Technology Laboratory (NETL) nor any person acting on behalf of these organizations:
A. Makes any warranty or representation, express or implied, with respect to the accuracy, completeness, or usefulness of the information contained in this document, or that the use of any information, apparatus, method, or process disclosed in this document may not infringe on privately owned rights; or
B. Assumes any liability with this report as to its use, or damages resulting from the use of any information, apparatus, method, or process disclosed in this document.
Reference herein to any specific commercial product, process, or service by trade name, trademark, manufacturer, or otherwise, does not necessarily constitute or imply its endorsement, recommendation, or favoring by NETL. The views and opinions of the authors expressed herein do not necessarily state or reflect those of NETL.

## Data Summary
NETL Life Cycle Inventory Data - Detailed Spreadsheet Documentation
Data Module Summary
Process Name: |  | Shale Well Production Water Burden
Reference Flow: |  | 1 | kg | of | Natural Gas Produced | [5 empty] | DQI | 2,1,5,2,2 | (see DQI sheet for explanation)
Brief Description: |  | This unit process covers the water input and output associated with the stimulation process of producing a shale-formation natural gas well, as well as releases to environment.
SECTION I: META DATA
Geographical Coverage: |  | U.S. Shale Formations |  |  | Goal and Scope:
Region |  | Appalachian, Gulf Coast, Arkla, East Texas, Arkoma, South Oklahoma, Anadarko, Strawn, Fort Worth, Permian, Uinta Basin |  |  | Reference Flow: 1 kg of Natural Gas Produced
Year Data Best Represents: |  | 2016
Process Type: |  | Extraction Process (EP) |  |  | This unit process provides a summary of relevant input and output flows associated with water use in producing a shale well. The only stimulation treatment considered is hydraulic fracturing. Water input is unique for each basin. Flowback water is calculated as a percentage of water input. Produced water is calculated as a function of natural gas production. Water effluent quality is calculated as well, and presented as mass flows released to the environment.
Process Scope: |  | Cradle-to-Gate Process (CG)
Allocation Applied: |  | No
Completeness: |  | All Relevant Flows Captured
Flows Aggregated in Data Set: |  |  |  |  | Note: All inputs and outputs are normalized per the reference flow (e.g., per 1 kg of Natural Gas Produced)
SECTION II: PARAMETERS
This section includes adjustable parameters, calculations needed to support adjustable parameters, and flow calculations based upon adjustable parameters.
| Parameter Name | Formula | Value | Min. Value | Max. Value | Unit | References | Comments
27 | Estimated_Ultimate_Recovery |  | 11963786.7485 | 11962026.584 | 11965546.9131 | [mcf/well] | 2 | Estimated Ultimate Recovery of NG from 1 well
21 | Estimated_Frac_Volume |  | 11069358.2962 | 10704457.355 | 11434259.2373 | [gallons] | 3 | Estimated volume of water used to stimulate well production
23 | Flowback_Volume_Percent |  | 0.1 | 0.07 | 0.22 | [percent of input volume] | 1 | Percent of water input that returns to the surface as flowback water
8 | Conc_TDS |  | 112707.2928 | 104053.4131 | 121361.1724 | [mg/L] | 4 | Concentration of TDS in flowback/produced water
8 | Conc_TSS |  | 306.4667 | 185.6025 | 427.3308 | [mg/L] | 4 | Concentration of TSS in flowback/produced water
7 | Conc_Ag |  | 0.043916 | 0.03967 | 0.048163 | [mg/L] | 4 | Concentration of Ag in flowback/produced water
7 | Conc_Al |  | 1.1786 | 0.54905 | 1.8082 | [mg/L] | 4 | Concentration of Al in flowback/produced water
7 | Conc_As |  | 0.074173 | 0.066674 | 0.081672 | [mg/L] | 4 | Concentration of As in flowback/produced water
6 | Conc_B |  | 15.5099 | 12.2352 | 18.7847 | [mg/L] | 4 | Concentration of B in flowback/produced water
7 | Conc_Ba |  | 2187.0565 | 1807.9015 | 2566.2115 | [mg/L] | 4 | Concentration of Ba in flowback/produced water
7 | Conc_Be |  | 0.035985 | 0.032668 | 0.039302 | [mg/L] | 4 | Concentration of Be in flowback/produced water
7 | Conc_Br |  | 762.4331 | 683.1038 | 841.7623 | [mg/L] | 4 | Concentration of Br in flowback/produced water
7 | Conc_Ca |  | 9489.6549 | 8693.174 | 10286.1358 | [mg/L] | 4 | Concentration of Ca in flowback/produced water
7 | Conc_Cd |  | 0.031197 | 0.026447 | 0.035946 | [mg/L] | 4 | Concentration of Cd in flowback/produced water
7 | Conc_Cl |  | 65945.6047 | 60930.2399 | 70960.9696 | [mg/L] | 4 | Concentration of Cl in flowback/produced water
7 | Conc_Co |  | 1.4022 | 0.84876 | 1.9557 | [mg/L] | 4 | Concentration of Co in flowback/produced water
7 | Conc_Cr |  | 1.2206 | -1.0447 | 3.4859 | [mg/L] | 4 | Concentration of Cr in flowback/produced water
7 | Conc_Cu |  | 0.36363 | 0.10214 | 0.62513 | [mg/L] | 4 | Concentration of Cu in flowback/produced water
6 | Conc_F |  | 3.0268 | 1.4999 | 4.5538 | [mg/L] | 4 | Concentration of F in flowback/produced water
10 | Conc_FeTot |  | 65.051 | 57.8502 | 72.2518 | [mg/L] | 4 | Concentration of FeTot in flowback/produced water
9 | Conc_HCO3 |  | 0 | 0 | 0 | [mg/L] | 4 | Concentration of HCO3 in flowback/produced water
7 | Conc_Hg |  | 0.00020273 | 0.00016205 | 0.00024341 | [mg/L] | 4 | Concentration of Hg in flowback/produced water
6 | Conc_I |  | 0 | 0 | 0 | [mg/L] | 4 | Concentration of I in flowback/produced water
6 | Conc_K |  | 360.6969 | 285.5375 | 435.8564 | [mg/L] | 4 | Concentration of K in flowback/produced water
7 | Conc_Li |  | 75.3573 | 66.9625 | 83.7521 | [mg/L] | 4 | Concentration of Li in flowback/produced water
7 | Conc_Mg |  | 895.7222 | 814.7838 | 976.6605 | [mg/L] | 4 | Concentration of Mg in flowback/produced water
7 | Conc_Mn |  | 4.7662 | 4.168 | 5.3644 | [mg/L] | 4 | Concentration of Mn in flowback/produced water
7 | Conc_Mo |  | 0.19358 | 0.15754 | 0.22961 | [mg/L] | 4 | Concentration of Mo in flowback/produced water
8 | Conc_NO2 |  | 10.3191 | 5.7889 | 14.8493 | [mg/L] | 4 | Concentration of NO2 in flowback/produced water
8 | Conc_NO3 |  | 2.1826 | 1.7347 | 2.6306 | [mg/L] | 4 | Concentration of NO3 in flowback/produced water
11 | Conc_NO3NO2 |  | 0.47354 | 0.36136 | 0.58572 | [mg/L] | 4 | Concentration of NO3NO2 in flowback/produced water
8 | Conc_NH4 |  | 96.1784 | 77.261 | 115.0959 | [mg/L] | 4 | Concentration of NH4 in flowback/produced water
8 | Conc_TKN |  | 98.3555 | 82.4811 | 114.2299 | [mg/L] | 4 | Concentration of TKN in flowback/produced water
7 | Conc_Na |  | 28343.29 | 25461.1328 | 31225.4472 | [mg/L] | 4 | Concentration of Na in flowback/produced water
7 | Conc_Ni |  | 0.69547 | 0.30334 | 1.0876 | [mg/L] | 4 | Concentration of Ni in flowback/produced water
8 | Conc_PO4 |  | 1.7542 | 0.4511 | 3.0573 | [mg/L] | 4 | Concentration of PO4 in flowback/produced water
7 | Conc_Pb |  | 0.051602 | 0.03507 | 0.068135 | [mg/L] | 4 | Concentration of Pb in flowback/produced water
6 | Conc_S |  | 3.635 | 3.1916 | 4.0783 | [mg/L] | 4 | Concentration of S in flowback/produced water
8 | Conc_SO3 |  | 15.7423 | 12.8877 | 18.5968 | [mg/L] | 4 | Concentration of SO3 in flowback/produced water
8 | Conc_SO4 |  | 80.3235 | 64.1059 | 96.5411 | [mg/L] | 4 | Concentration of SO4 in flowback/produced water
7 | Conc_Sb |  | 0.073147 | 0.06312 | 0.083173 | [mg/L] | 4 | Concentration of Sb in flowback/produced water
7 | Conc_Se |  | 0.046412 | 0.042564 | 0.050259 | [mg/L] | 4 | Concentration of Se in flowback/produced water
7 | Conc_Si |  | 0 | 0 | 0 | [mg/L] | 4 | Concentration of Si in flowback/produced water
7 | Conc_Sn |  | 0.84313 | 0.74843 | 0.93783 | [mg/L] | 4 | Concentration of Sn in flowback/produced water
7 | Conc_Sr |  | 1848.5089 | 1655.4287 | 2041.5892 | [mg/L] | 4 | Concentration of Sr in flowback/produced water
7 | Conc_Ti |  | 0.26479 | 0.22303 | 0.30656 | [mg/L] | 4 | Concentration of Ti in flowback/produced water
7 | Conc_Tl |  | 0.14063 | 0.10618 | 0.17508 | [mg/L] | 4 | Concentration of Tl in flowback/produced water
7 | Conc_Zn |  | 1.3969 | -0.65648 | 3.4502 | [mg/L] | 4 | Concentration of Zn in flowback/produced water
12 | Conc_ALKHCO3 |  | 170.0006 | 147.658 | 192.3432 | [mg/L] | 4 | Concentration of ALKHCO3 in flowback/produced water
12 | Conc_Acidity |  | 113.8958 | 72.3363 | 155.4553 | [mg/L] | 4 | Concentration of Acidity in flowback/produced water
8 | Conc_TOC |  | 332.2852 | 177.2282 | 487.3422 | [mg/L] | 4 | Concentration of TOC in flowback/produced water
7 | Conc_CN |  | 38.7092 | 11.8926 | 65.5258 | [mg/L] | 4 | Concentration of CN in flowback/produced water
12 | Conc_Phenols |  | 0.05485 | 0.034195 | 0.075505 | [mg/L] | 4 | Concentration of Phenols in flowback/produced water
13 | Conc_Sr87Sr86 |  | 0.71134 | 0.7112 | 0.71149 | [mg/L] | 4 | Concentration of Sr87Sr86 in flowback/produced water
10 | Conc_Ra226 |  | 2336.6927 | 1677.3328 | 2996.0525 | [mg/L] | 4 | Concentration of Ra226 in flowback/produced water
10 | Conc_Ra228 |  | 341.0282 | 239.551 | 442.5053 | [mg/L] | 4 | Concentration of Ra228 in flowback/produced water
12 | Conc_Benzene |  | 0 | 0 | 0 | [mg/L] | 4 | Concentration of Benzene in flowback/produced water
12 | Conc_Toluene |  | 0 | 0 | 0 | [mg/L] | 4 | Concentration of Toluene in flowback/produced water
8 | Conc_H2S |  | 0 | 0 | 0 | [mg/L] | 4 | Concentration of H2S in flowback/produced water
10 | prob_spill |  | 0.05 | 0.01 | 0.1 | probability | 6 | probability a spill occurs
14 | prob_reach_env |  | 0.65 | 0.65 | 0.65 | probability | 6 | probability the spill reaches the environment
9 | perc_soil |  | 0.97 | 0.97 | 0.97 | percent | 6 | percent of spilled volume that reaches the environment in the form of soil
14 | perc_surfwater |  | 0.11 | 0.11 | 0.11 | percent | 6 | percent of spilled volume that reaches the environment in the form of surface water
12 | spill_volume |  | 3747.56 | 151.416 | 52995.765 | Liters/well |  | volume of spilled flowback/produced water
22 | spill_volume_allocated | spill_volume*Co_Product_Multiplier | 3719.8359 | 150.2965 | 52603.4821 | Litres/well | 6 | volume of spilled flowback/produced water allocated on an energy basis
16 | Produced_Rate_ST |  | 820 | 0.83 | 12000 | [gal/day/well] | 1 | Rate at which produced water exits the well
28 | Input_Source_Recycle_Percent |  | 0.19 | 0.19 | 0.19 | [percent of input volume] | 1 | Percent of water input that is sourced from recycled water
28 | Input_Source_Surface_Percent |  | 0.7452 | 0.7452 | 0.7452 | [percent of input volume] | 1 | Percent of water input that is sourced from surface fresh water
27 | Input_Source_Ground_Percent |  | 0.0648 | 0.0648 | 0.0648 | [percent of input volume] | 1 | Percent of water input that is sourced from ground fresh water
29 | Input_Source_Brackish_Percent |  | 0 | 0 | 0 | [percent of input volume] | 1 | Percent of water input that is sourced from ground brackish water
10 | NG_Density |  | 18.92 | 18.92 | 18.92 | [kg/mcf] | 5 | Denstiy of natural gas at NTP
7 | OIL_EUR |  | 16002.6992 | 15991.0705 | 16014.3279 | [bbl/well] | 2 | Estimated Ultimate Recovery of oil co-product from 1 well
9 | NG_Energy |  | 0.0175 | 0.0175 | 0.0175 | [kg/MJ] | 8,9 | Energy content of NG
10 | OIL_Energy |  | 0.000166 | 0.000166 | 0.000166 | [bbl/MJ] | 7 | Energy content of Oil
21 | Co_Product_Multiplier |  | 0.9926 | 0.99261 | 0.9926 | [percent] | 2,5,7,8,9 | The percent of water burdens that should be attributed to NG on an eneryg basis
16 | Water_Input_Flow | Estimated_Frac_Volume * 3.78/(Estimated_Ultimated_Recovery * NG_Density)*Co_Product_Multiplier | 0.18375 | 0.17772 | 0.18978 | [L water/kg NG] | 2,3,5,7,8,9 | Volume of water injected into the well on a kg of natural gas basis
20 | Flowback_Volume_Flow | Water_Input_Flow * Flowback_Volume_Percent | 0.018375 | 0.01244 | 0.041751 | [L water/kg NG] | 1,2,3,5,7,8,9 | Volume of water that returns as flowback
20 | Produced_Volume_Flow | Produced_Rate * 3.78 * 356 * 30 *Co_Product_Multiplier/ (Estimated_Ultimate_Recovery * NG_Density) | 0.14905 | 0.00015089 | 2.1809 | [L water/kg NG] | 1,2,5,7,8,9 | Volume of water that returns as produced water
14 | Flow_TDS_water | [(spill_volume_allocated) * Conc_TDS / 10^6]*prob_spill*prob_reach_env*perc_surfwater / (Estimated_Ultimate_Recovery * NG_Density) | 6.6216e-09 | 4.9407e-11 | 2.0163e-07 | [kg / kg NG] | 2,4,5,6,7,8,9 | Mass flow of TDS released to surface water
14 | Flow_TSS_water | [(spill_volume_allocated) * Conc_TSS / 10^6]*prob_spill*prob_reach_env*perc_surfwater / (Estimated_Ultimate_Recovery * NG_Density) | 1.8005e-11 | 8.8128e-14 | 7.0996e-10 | [kg / kg NG] | 2,4,5,6,7,8,9 | Mass flow of TSS released to surface water
13 | Flow_Ag_water | [(spill_volume_allocated) * Conc_Ag / 10^6]*prob_spill*prob_reach_env*perc_surfwater / (Estimated_Ultimate_Recovery * NG_Density) | 2.5801e-15 | 1.8836e-17 | 8.0017e-14 | [kg / kg NG] | 2,4,5,6,7,8,9 | Mass flow of Ag released to surface water
13 | Flow_Al_water | [(spill_volume_allocated) * Conc_Al / 10^6]*prob_spill*prob_reach_env*perc_surfwater / (Estimated_Ultimate_Recovery * NG_Density) | 6.9246e-14 | 2.607e-16 | 3.0041e-12 | [kg / kg NG] | 2,4,5,6,7,8,9 | Mass flow of Al released to surface water
13 | Flow_As_water | [(spill_volume_allocated) * Conc_As/ 10^6]*prob_spill*prob_reach_env*perc_surfwater / (Estimated_Ultimate_Recovery * NG_Density) | 4.3577e-15 | 3.1658e-17 | 1.3569e-13 | [kg / kg NG] | 2,4,5,6,7,8,9 | Mass flow of As released to surface water
12 | Flow_B_water | [(spill_volume_allocated) * Conc_B / 10^6]*prob_spill*prob_reach_env*perc_surfwater / (Estimated_Ultimate_Recovery * NG_Density) | 9.1121e-13 | 5.8095e-15 | 3.1208e-11 | [kg / kg NG] | 2,4,5,6,7,8,9 | Mass flow of B released to surface water
13 | Flow_Ba_water | [(spill_volume_allocated) * Conc_Ba / 10^6]*prob_spill*prob_reach_env*perc_surfwater / (Estimated_Ultimate_Recovery * NG_Density) | 1.2849e-10 | 8.5843e-13 | 4.2634e-09 | [kg / kg NG] | 2,4,5,6,7,8,9 | Mass flow of Ba released to surface water
13 | Flow_Be_water | [(spill_volume_allocated) * Conc_Be/ 10^6]*prob_spill*prob_reach_env*perc_surfwater / (Estimated_Ultimate_Recovery * NG_Density) | 2.1141e-15 | 1.5511e-17 | 6.5296e-14 | [kg / kg NG] | 2,4,5,6,7,8,9 | Mass flow of Be released to surface water
13 | Flow_Br_water | [(spill_volume_allocated) * Conc_Br / 10^6]*prob_spill*prob_reach_env*perc_surfwater / (Estimated_Ultimate_Recovery * NG_Density) | 4.4793e-11 | 3.2435e-13 | 1.3985e-09 | [kg / kg NG] | 2,4,5,6,7,8,9 | Mass flow of Br released to surface water
13 | Flow_Ca_water | [(spill_volume_allocated) * Conc_Ca / 10^6]*prob_spill*prob_reach_env*perc_surfwater / (Estimated_Ultimate_Recovery * NG_Density) | 5.5752e-10 | 4.1277e-12 | 1.7089e-08 | [kg / kg NG] | 2,4,5,6,7,8,9 | Mass flow of Ca released to surface water
13 | Flow_Cd_water | [(spill_volume_allocated) * Conc_Cd / 10^6]*prob_spill*prob_reach_env*perc_surfwater / (Estimated_Ultimate_Recovery * NG_Density) | 1.8328e-15 | 1.2558e-17 | 5.972e-14 | [kg / kg NG] | 2,4,5,6,7,8,9 | Mass flow of Cd released to surface water
13 | Flow_Cl_water | [(spill_volume_allocated) * Conc_Cl / 10^6]*prob_spill*prob_reach_env*perc_surfwater / (Estimated_Ultimate_Recovery * NG_Density) | 3.8743e-09 | 2.8931e-11 | 1.1789e-07 | [kg / kg NG] | 2,4,5,6,7,8,9 | Mass flow of Cl released to surface water
13 | Flow_Co_water | [(spill_volume_allocated) * Conc_Co / 10^6]*prob_spill*prob_reach_env*perc_surfwater / (Estimated_Ultimate_Recovery * NG_Density) | 8.2382e-14 | 4.0301e-16 | 3.2492e-12 | [kg / kg NG] | 2,4,5,6,7,8,9 | Mass flow of Co released to surface water
13 | Flow_Cr_water | [(spill_volume_allocated) * Conc_Cr / 10^6]*prob_spill*prob_reach_env*perc_surfwater / (Estimated_Ultimate_Recovery * NG_Density) | 7.1713e-14 | -4.9602e-16 | 5.7914e-12 | [kg / kg NG] | 2,4,5,6,7,8,9 | Mass flow of Cr released to surface water
13 | Flow_Cu_water | [(spill_volume_allocated) * Conc_Cu / 10^6]*prob_spill*prob_reach_env*perc_surfwater / (Estimated_Ultimate_Recovery * NG_Density) | 2.1364e-14 | 4.8498e-17 | 1.0386e-12 | [kg / kg NG] | 2,4,5,6,7,8,9 | Mass flow of Cu released to surface water
12 | Flow_F_water | [(spill_volume_allocated) * Conc_F / 10^6]*prob_spill*prob_reach_env*perc_surfwater / (Estimated_Ultimate_Recovery * NG_Density) | 1.7783e-13 | 7.1218e-16 | 7.5655e-12 | [kg / kg NG] | 2,4,5,6,7,8,9 | Mass flow of F released to surface water
16 | Flow_FeTot_water | [(spill_volume_allocated) * Conc_FeTot / 10^6]*prob_spill*prob_reach_env*perc_surfwater / (Estimated_Ultimate_Recovery * NG_Density) | 3.8218e-12 | 2.7468e-14 | 1.2004e-10 | [kg / kg NG] | 2,4,5,6,7,8,9 | Mass flow of FeTo released to surface water
15 | Flow_HCO3_water | [(spill_volume_allocated) * Conc_HCO3 / 10^6]*prob_spill*prob_reach_env*perc_surfwater / (Estimated_Ultimate_Recovery * NG_Density) | 0 | 0 | 0 | [kg / kg NG] | 2,4,5,6,7,8,9 | Mass flow of HCO3 released to surface water
13 | Flow_Hg_water | [(spill_volume_allocated) * Conc_Hg / 10^6]*prob_spill*prob_reach_env*perc_surfwater / (Estimated_Ultimate_Recovery * NG_Density) | 1.191e-17 | 7.6944e-20 | 4.0439e-16 | [kg / kg NG] | 2,4,5,6,7,8,9 | Mass flow of Hg released to surface water
12 | Flow_I_water | [(spill_volume_allocated) * Conc_I / 10^6]*prob_spill*prob_reach_env*perc_surfwater / (Estimated_Ultimate_Recovery * NG_Density) | 0 | 0 | 0 | [kg / kg NG] | 2,4,5,6,7,8,9 | Mass flow of I released to surface water
12 | Flow_K_water | [(spill_volume_allocated) * Conc_K / 10^6]*prob_spill*prob_reach_env*perc_surfwater / (Estimated_Ultimate_Recovery * NG_Density) | 2.1191e-11 | 1.3558e-13 | 7.2412e-10 | [kg / kg NG] | 2,4,5,6,7,8,9 | Mass flow of K released to surface water
13 | Flow_Li_water | [(spill_volume_allocated) * Conc_Li / 10^6]*prob_spill*prob_reach_env*perc_surfwater / (Estimated_Ultimate_Recovery * NG_Density) | 4.4273e-12 | 3.1795e-14 | 1.3914e-10 | [kg / kg NG] | 2,4,5,6,7,8,9 | Mass flow of Li released to surface water
13 | Flow_Mg_water | [(spill_volume_allocated) * Conc_Mg / 10^6]*prob_spill*prob_reach_env*perc_surfwater / (Estimated_Ultimate_Recovery * NG_Density) | 5.2624e-11 | 3.8688e-13 | 1.6226e-09 | [kg / kg NG] | 2,4,5,6,7,8,9 | Mass flow of Mg released to surface water
13 | Flow_Mn_water | [(spill_volume_allocated) * Conc_Mn / 10^6]*prob_spill*prob_reach_env*perc_surfwater / (Estimated_Ultimate_Recovery * NG_Density) | 2.8002e-13 | 1.979e-15 | 8.9123e-12 | [kg / kg NG] | 2,4,5,6,7,8,9 | Mass flow of Mn released to surface water
13 | Flow_Mo_water | [(spill_volume_allocated) * Conc_Mo / 10^6]*prob_spill*prob_reach_env*perc_surfwater / (Estimated_Ultimate_Recovery * NG_Density) | 1.1373e-14 | 7.4804e-17 | 3.8147e-13 | [kg / kg NG] | 2,4,5,6,7,8,9 | Mass flow of Mo released to surface water
14 | Flow_NO2_water | [(spill_volume_allocated) * Conc_NO2 / 10^6]*prob_spill*prob_reach_env*perc_surfwater / (Estimated_Ultimate_Recovery * NG_Density) | 6.0625e-13 | 2.7487e-15 | 2.467e-11 | [kg / kg NG] | 2,4,5,6,7,8,9 | Mass flow of NO2 released to surface water
14 | Flow_NO3_water | [(spill_volume_allocated) * Conc_NO3 / 10^6]*prob_spill*prob_reach_env*perc_surfwater / (Estimated_Ultimate_Recovery * NG_Density) | 1.2823e-13 | 8.2365e-16 | 4.3704e-12 | [kg / kg NG] | 2,4,5,6,7,8,9 | Mass flow of NO3 released to surface water
17 | Flow_NO3NO2_water | [(spill_volume_allocated) * Conc_NO3NO2/ 10^6]*prob_spill*prob_reach_env*perc_surfwater / (Estimated_Ultimate_Recovery * NG_Density) | 2.7821e-14 | 1.7158e-16 | 9.7311e-13 | [kg / kg NG] | 2,4,5,6,7,8,9 | Mass flow of NO3NO2 released to surface water
14 | Flow_NH4_water | [(spill_volume_allocated) * Conc_NH4 / 10^6]*prob_spill*prob_reach_env*perc_surfwater / (Estimated_Ultimate_Recovery * NG_Density) | 5.6505e-12 | 3.6685e-14 | 1.9122e-10 | [kg / kg NG] | 2,4,5,6,7,8,9 | Mass flow of NH4 released to surface water
14 | Flow_TKN_water | [(spill_volume_allocated) * Conc_TKN / 10^6]*prob_spill*prob_reach_env*perc_surfwater / (Estimated_Ultimate_Recovery * NG_Density) | 5.7784e-12 | 3.9164e-14 | 1.8978e-10 | [kg / kg NG] | 2,4,5,6,7,8,9 | Mass flow of TKN released to surface water
13 | Flow_Na_water | [(spill_volume_allocated) * Conc_Na / 10^6]*prob_spill*prob_reach_env*perc_surfwater / (Estimated_Ultimate_Recovery * NG_Density) | 1.6652e-09 | 1.2089e-11 | 5.1877e-08 | [kg / kg NG] | 2,4,5,6,7,8,9 | Mass flow of Na released to surface water
13 | Flow_Ni_water | [(spill_volume_allocated) * Conc_Ni / 10^6]*prob_spill*prob_reach_env*perc_surfwater / (Estimated_Ultimate_Recovery * NG_Density) | 4.0859e-14 | 1.4403e-16 | 1.8069e-12 | [kg / kg NG] | 2,4,5,6,7,8,9 | Mass flow of Ni released to surface water
14 | Flow_PO4_water | [(spill_volume_allocated) * Conc_PO4 / 10^6]*prob_spill*prob_reach_env*perc_surfwater / (Estimated_Ultimate_Recovery * NG_Density) | 1.0306e-13 | 2.1419e-16 | 5.0793e-12 | [kg / kg NG] | 2,4,5,6,7,8,9 | Mass flow of PO4 released to surface water
13 | Flow_Pb_water | [(spill_volume_allocated) * Conc_Pb / 10^6]*prob_spill*prob_reach_env*perc_surfwater / (Estimated_Ultimate_Recovery * NG_Density) | 3.0316e-15 | 1.6652e-17 | 1.132e-13 | [kg / kg NG] | 2,4,5,6,7,8,9 | Mass flow of Pb released to surface water
12 | Flow_S_water | [(spill_volume_allocated) * Conc_S / 10^6]*prob_spill*prob_reach_env*perc_surfwater / (Estimated_Ultimate_Recovery * NG_Density) | 2.1355e-13 | 1.5154e-15 | 6.7756e-12 | [kg / kg NG] | 2,4,5,6,7,8,9 | Mass flow of S released to surface water
14 | Flow_SO3_water | [(spill_volume_allocated) * Conc_SO3 / 10^6]*prob_spill*prob_reach_env*perc_surfwater / (Estimated_Ultimate_Recovery * NG_Density) | 9.2486e-13 | 6.1193e-15 | 3.0896e-11 | [kg / kg NG] | 2,4,5,6,7,8,9 | Mass flow of SO3 released to surface water
14 | Flow_SO4_water | [(spill_volume_allocated) * Conc_SO4 / 10^6]*prob_spill*prob_reach_env*perc_surfwater / (Estimated_Ultimate_Recovery * NG_Density) | 4.719e-12 | 3.0439e-14 | 1.6039e-10 | [kg / kg NG] | 2,4,5,6,7,8,9 | Mass flow of SO4 released to surface water
13 | Flow_Sb_water | [(spill_volume_allocated) * Conc_Sb/ 10^6]*prob_spill*prob_reach_env*perc_surfwater / (Estimated_Ultimate_Recovery * NG_Density) | 4.2974e-15 | 2.997e-17 | 1.3818e-13 | [kg / kg NG] | 2,4,5,6,7,8,9 | Mass flow of Sb released to surface water
13 | Flow_Se_water | [(spill_volume_allocated) * Conc_Se / 10^6]*prob_spill*prob_reach_env*perc_surfwater / (Estimated_Ultimate_Recovery * NG_Density) | 2.7267e-15 | 2.021e-17 | 8.3499e-14 | [kg / kg NG] | 2,4,5,6,7,8,9 | Mass flow of Se released to surface water
13 | Flow_Si_water | [(spill_volume_allocated) * Conc_Si / 10^6]*prob_spill*prob_reach_env*perc_surfwater / (Estimated_Ultimate_Recovery * NG_Density) | 0 | 0 | 0 | [kg / kg NG] | 2,4,5,6,7,8,9 | Mass flow of Si released to surface water
13 | Flow_Sn_water | [(spill_volume_allocated) * Conc_Sn/ 10^6]*prob_spill*prob_reach_env*perc_surfwater / (Estimated_Ultimate_Recovery * NG_Density) | 4.9534e-14 | 3.5537e-16 | 1.5581e-12 | [kg / kg NG] | 2,4,5,6,7,8,9 | Mass flow of Sn released to surface water
13 | Flow_Sr_water | [(spill_volume_allocated) * Conc_Sr/ 10^6]*prob_spill*prob_reach_env*perc_surfwater / (Estimated_Ultimate_Recovery * NG_Density) | 1.086e-10 | 7.8603e-13 | 3.3918e-09 | [kg / kg NG] | 2,4,5,6,7,8,9 | Mass flow of Sr released to surface water
13 | Flow_Ti_water | [(spill_volume_allocated) * Conc_Ti / 10^6]*prob_spill*prob_reach_env*perc_surfwater / (Estimated_Ultimate_Recovery * NG_Density) | 1.5557e-14 | 1.059e-16 | 5.0931e-13 | [kg / kg NG] | 2,4,5,6,7,8,9 | Mass flow of Ti released to surface water
13 | Flow_Tl_water | [(spill_volume_allocated) * Conc_Tl / 10^6]*prob_spill*prob_reach_env*perc_surfwater / (Estimated_Ultimate_Recovery * NG_Density) | 8.2622e-15 | 5.0417e-17 | 2.9088e-13 | [kg / kg NG] | 2,4,5,6,7,8,9 | Mass flow of Tl released to surface water
13 | Flow_Zn_water | [(spill_volume_allocated) * Conc_Zn/ 10^6]*prob_spill*prob_reach_env*perc_surfwater / (Estimated_Ultimate_Recovery * NG_Density) | 8.2066e-14 | -3.1171e-16 | 5.7321e-12 | [kg / kg NG] | 2,4,5,6,7,8,9 | Mass flow of Zn released to surface water
18 | Flow_ALKHCO3_water | [(spill_volume_allocated) * Conc_ALKHCO3 / 10^6]*prob_spill*prob_reach_env*perc_surfwater / (Estimated_Ultimate_Recovery * NG_Density) | 9.9876e-12 | 7.0111e-14 | 3.1955e-10 | [kg / kg NG] | 2,4,5,6,7,8,9 | Mass flow of ALKHCO3 released to surface water
18 | Flow_Acidity_water | [(spill_volume_allocated) * Conc_Acidity/ 10^6]*prob_spill*prob_reach_env*perc_surfwater / (Estimated_Ultimate_Recovery * NG_Density) | 6.6914e-12 | 3.4347e-14 | 2.5827e-10 | [kg / kg NG] | 2,4,5,6,7,8,9 | Mass flow of Acidity released to surface water
14 | Flow_TOC_water | [(spill_volume_allocated) * Conc_TOC / 10^6]*prob_spill*prob_reach_env*perc_surfwater / (Estimated_Ultimate_Recovery * NG_Density) | 1.9522e-11 | 8.4151e-14 | 8.0966e-10 | [kg / kg NG] | 2,4,5,6,7,8,9 | Mass flow of TOC released to surface water
13 | Flow_CN_water | [(spill_volume_allocated) * Conc_CN/ 10^6]*prob_spill*prob_reach_env*perc_surfwater / (Estimated_Ultimate_Recovery * NG_Density) | 2.2742e-12 | 5.6468e-15 | 1.0886e-10 | [kg / kg NG] | 2,4,5,6,7,8,9 | Mass flow of CN released to surface water
18 | Flow_Phenols_water | [(spill_volume_allocated) * Conc_Phenols / 10^6]*prob_spill*prob_reach_env*perc_surfwater / (Estimated_Ultimate_Recovery * NG_Density) | 3.2225e-15 | 1.6236e-17 | 1.2544e-13 | [kg / kg NG] | 2,4,5,6,7,8,9 | Mass flow of Phenols released to surface water
19 | Flow_Sr87Sr86_water | [(spill_volume_allocated) * Conc_Sr87Sr86 / 10^6]*prob_spill*prob_reach_env*perc_surfwater / (Estimated_Ultimate_Recovery * NG_Density) | 4.1792e-14 | 3.3769e-16 | 1.182e-12 | [kg / kg NG] | 2,4,5,6,7,8,9 | Mass flow of Sr87Sr86 released to surface water
16 | Flow_Ra226_water | [(spill_volume_allocated) * Conc_Ra226 / 10^6]*prob_spill*prob_reach_env*perc_surfwater / (Estimated_Ultimate_Recovery * NG_Density) | 1.3728e-10 | 7.9643e-13 | 4.9776e-09 | [kg / kg NG] | 2,4,5,6,7,8,9 | Mass flow of Ra226 released to surface water
16 | Flow_Ra228_water | [(spill_volume_allocated) * Conc_Ra228 / 10^6]*prob_spill*prob_reach_env*perc_surfwater / (Estimated_Ultimate_Recovery * NG_Density) | 2.0035e-11 | 1.1374e-13 | 7.3517e-10 | [kg / kg NG] | 2,4,5,6,7,8,9 | Mass flow of Ra228 released to surface water
18 | Flow_Benzene_water | [(spill_volume_allocated) * Conc_Benzene / 10^6]*prob_spill*prob_reach_env*perc_surfwater / (Estimated_Ultimate_Recovery * NG_Density) | 0 | 0 | 0 | [kg / kg NG] | 2,4,5,6,7,8,9 | Mass flow of Benzene released to surface water
18 | Flow_Toluene_water | [(spill_volume_allocated) * Conc_Toluene / 10^6]*prob_spill*prob_reach_env*perc_surfwater / (Estimated_Ultimate_Recovery * NG_Density) | 0 | 0 | 0 | [kg / kg NG] | 2,4,5,6,7,8,9 | Mass flow of Toluene released to surface water
14 | Flow_H2S_water | [(spill_volume_allocated) * Conc_H2S / 10^6]*prob_spill*prob_reach_env*perc_surfwater / (Estimated_Ultimate_Recovery * NG_Density) | 0 | 0 | 0 | [kg / kg NG] | 2,4,5,6,7,8,9 | Mass flow of H2S released to surface water
13 | Flow_TDS_soil | [(spill_volume_allocated) * Conc_TDS / 10^6]*prob_spill*prob_reach_env*perc_soil / (Estimated_Ultimate_Recovery * NG_Density) | 5.839e-08 | 4.3568e-10 | 1.778e-06 | [kg / kg NG] | 2,4,5,6,7,8,9 | Mass flow of TDS released to soil
13 | Flow_TSS_soil | [(spill_volume_allocated) * Conc_TSS / 10^6]*prob_spill*prob_reach_env*perc_soil / (Estimated_Ultimate_Recovery * NG_Density) | 1.5877e-10 | 7.7713e-13 | 6.2605e-09 | [kg / kg NG] | 2,4,5,6,7,8,9 | Mass flow of TSS released to soil
12 | Flow_Ag_soil | [(spill_volume_allocated) * Conc_Ag / 10^6]*prob_spill*prob_reach_env*perc_soil / (Estimated_Ultimate_Recovery * NG_Density) | 2.2752e-14 | 1.661e-16 | 7.056e-13 | [kg / kg NG] | 2,4,5,6,7,8,9 | Mass flow of Ag released to soil
12 | Flow_Al_soil | [(spill_volume_allocated) * Conc_Al / 10^6]*prob_spill*prob_reach_env*perc_soil / (Estimated_Ultimate_Recovery * NG_Density) | 6.1062e-13 | 2.2989e-15 | 2.6491e-11 | [kg / kg NG] | 2,4,5,6,7,8,9 | Mass flow of Al released to soil
12 | Flow_As_soil | [(spill_volume_allocated) * Conc_As / 10^6]*prob_spill*prob_reach_env*perc_soil / (Estimated_Ultimate_Recovery * NG_Density) | 3.8427e-14 | 2.7917e-16 | 1.1965e-12 | [kg / kg NG] | 2,4,5,6,7,8,9 | Mass flow of As released to soil
11 | Flow_B_soil | [(spill_volume_allocated) * Conc_B / 10^6]*prob_spill*prob_reach_env*perc_soil / (Estimated_Ultimate_Recovery * NG_Density) | 8.0352e-12 | 5.1229e-14 | 2.752e-10 | [kg / kg NG] | 2,4,5,6,7,8,9 | Mass flow of B released to soil
12 | Flow_Ba_soil | [(spill_volume_allocated) * Conc_Ba / 10^6]*prob_spill*prob_reach_env*perc_soil / (Estimated_Ultimate_Recovery * NG_Density) | 1.133e-09 | 7.5698e-12 | 3.7596e-08 | [kg / kg NG] | 2,4,5,6,7,8,9 | Mass flow of Ba released to soil
12 | Flow_Be_soil | [(spill_volume_allocated) * Conc_Be / 10^6]*prob_spill*prob_reach_env*perc_soil / (Estimated_Ultimate_Recovery * NG_Density) | 1.8643e-14 | 1.3678e-16 | 5.7579e-13 | [kg / kg NG] | 2,4,5,6,7,8,9 | Mass flow of Be released to soil
12 | Flow_Br_soil | [(spill_volume_allocated) * Conc_Br / 10^6]*prob_spill*prob_reach_env*perc_soil / (Estimated_Ultimate_Recovery * NG_Density) | 3.9499e-10 | 2.8602e-12 | 1.2332e-08 | [kg / kg NG] | 2,4,5,6,7,8,9 | Mass flow of Br released to soil
12 | Flow_Ca_soil | [(spill_volume_allocated) * Conc_Ca / 10^6]*prob_spill*prob_reach_env*perc_soil / (Estimated_Ultimate_Recovery * NG_Density) | 4.9163e-09 | 3.6399e-11 | 1.5069e-07 | [kg / kg NG] | 2,4,5,6,7,8,9 | Mass flow of Ca released to soil
12 | Flow_Cd_soil | [(spill_volume_allocated) * Conc_Cd / 10^6]*prob_spill*prob_reach_env*perc_soil / (Estimated_Ultimate_Recovery * NG_Density) | 1.6162e-14 | 1.1074e-16 | 5.2662e-13 | [kg / kg NG] | 2,4,5,6,7,8,9 | Mass flow of Cd released to soil
12 | Flow_Cl_soil | [(spill_volume_allocated) * Conc_Cl / 10^6]*prob_spill*prob_reach_env*perc_soil / (Estimated_Ultimate_Recovery * NG_Density) | 3.4164e-08 | 2.5512e-10 | 1.0396e-06 | [kg / kg NG] | 2,4,5,6,7,8,9 | Mass flow of Cl released to soil
12 | Flow_Co_soil | [(spill_volume_allocated) * Conc_Co / 10^6]*prob_spill*prob_reach_env*perc_soil / (Estimated_Ultimate_Recovery * NG_Density) | 7.2646e-13 | 3.5538e-15 | 2.8652e-11 | [kg / kg NG] | 2,4,5,6,7,8,9 | Mass flow of Co released to soil
12 | Flow_Cr_soil | [(spill_volume_allocated) * Conc_Cr / 10^6]*prob_spill*prob_reach_env*perc_soil / (Estimated_Ultimate_Recovery * NG_Density) | 6.3237e-13 | -4.374e-15 | 5.107e-11 | [kg / kg NG] | 2,4,5,6,7,8,9 | Mass flow of Cr released to soil
12 | Flow_Cu_soil | [(spill_volume_allocated) * Conc_Cu / 10^6]*prob_spill*prob_reach_env*perc_soil / (Estimated_Ultimate_Recovery * NG_Density) | 1.8839e-13 | 4.2766e-16 | 9.1583e-12 | [kg / kg NG] | 2,4,5,6,7,8,9 | Mass flow of Cu released to soil
11 | Flow_F_soil | [(spill_volume_allocated) * Conc_F / 10^6]*prob_spill*prob_reach_env*perc_soil / (Estimated_Ultimate_Recovery * NG_Density) | 1.5681e-12 | 6.2801e-15 | 6.6714e-11 | [kg / kg NG] | 2,4,5,6,7,8,9 | Mass flow of F released to soil
15 | Flow_FeTot_soil | [(spill_volume_allocated) * Conc_FeTot / 10^6]*prob_spill*prob_reach_env*perc_soil / (Estimated_Ultimate_Recovery * NG_Density) | 3.3701e-11 | 2.4222e-13 | 1.0585e-09 | [kg / kg NG] | 2,4,5,6,7,8,9 | Mass flow of FeTot released to soil
14 | Flow_HCO3_soil | [(spill_volume_allocated) * Conc_HCO3 / 10^6]*prob_spill*prob_reach_env*perc_soil / (Estimated_Ultimate_Recovery * NG_Density) | 0 | 0 | 0 | [kg / kg NG] | 2,4,5,6,7,8,9 | Mass flow of HCO3 released to soil
12 | Flow_Hg_soil | [(spill_volume_allocated) * Conc_Hg / 10^6]*prob_spill*prob_reach_env*perc_soil / (Estimated_Ultimate_Recovery * NG_Density) | 1.0503e-16 | 6.7851e-19 | 3.566e-15 | [kg / kg NG] | 2,4,5,6,7,8,9 | Mass flow of Hg released to soil
11 | Flow_I_soil | [(spill_volume_allocated) * Conc_I / 10^6]*prob_spill*prob_reach_env*perc_soil / (Estimated_Ultimate_Recovery * NG_Density) | 0 | 0 | 0 | [kg / kg NG] | 2,4,5,6,7,8,9 | Mass flow of I released to soil
11 | Flow_K_soil | [(spill_volume_allocated) * Conc_K / 10^6]*prob_spill*prob_reach_env*perc_soil / (Estimated_Ultimate_Recovery * NG_Density) | 1.8687e-10 | 1.1956e-12 | 6.3854e-09 | [kg / kg NG] | 2,4,5,6,7,8,9 | Mass flow of K released to soil
12 | Flow_Li_soil | [(spill_volume_allocated) * Conc_Li / 10^6]*prob_spill*prob_reach_env*perc_soil / (Estimated_Ultimate_Recovery * NG_Density) | 3.904e-11 | 2.8038e-13 | 1.227e-09 | [kg / kg NG] | 2,4,5,6,7,8,9 | Mass flow of Li released to soil
12 | Flow_Mg_soil | [(spill_volume_allocated) * Conc_Mg / 10^6]*prob_spill*prob_reach_env*perc_soil / (Estimated_Ultimate_Recovery * NG_Density) | 4.6405e-10 | 3.4115e-12 | 1.4308e-08 | [kg / kg NG] | 2,4,5,6,7,8,9 | Mass flow of Mg released to soil
12 | Flow_Mn_soil | [(spill_volume_allocated) * Conc_Mn / 10^6]*prob_spill*prob_reach_env*perc_soil / (Estimated_Ultimate_Recovery * NG_Density) | 2.4692e-12 | 1.7452e-14 | 7.859e-11 | [kg / kg NG] | 2,4,5,6,7,8,9 | Mass flow of Mn released to soil
12 | Flow_Mo_soil | [(spill_volume_allocated) * Conc_Mo / 10^6]*prob_spill*prob_reach_env*perc_soil / (Estimated_Ultimate_Recovery * NG_Density) | 1.0029e-13 | 6.5964e-16 | 3.3638e-12 | [kg / kg NG] | 2,4,5,6,7,8,9 | Mass flow of Mo released to soil
13 | Flow_NO2_soil | [(spill_volume_allocated) * Conc_NO2 / 10^6]*prob_spill*prob_reach_env*perc_soil / (Estimated_Ultimate_Recovery * NG_Density) | 5.346e-12 | 2.4238e-14 | 2.1755e-10 | [kg / kg NG] | 2,4,5,6,7,8,9 | Mass flow of NO2 released to soil
13 | Flow_NO3_soil | [(spill_volume_allocated) * Conc_NO3 / 10^6]*prob_spill*prob_reach_env*perc_soil / (Estimated_Ultimate_Recovery * NG_Density) | 1.1308e-12 | 7.2631e-15 | 3.8539e-11 | [kg / kg NG] | 2,4,5,6,7,8,9 | Mass flow of NO3 released to soil
16 | Flow_NO3NO2_soil | [(spill_volume_allocated) * Conc_NO3NO2 / 10^6]*prob_spill*prob_reach_env*perc_soil / (Estimated_Ultimate_Recovery * NG_Density) | 2.4533e-13 | 1.513e-15 | 8.581e-12 | [kg / kg NG] | 2,4,5,6,7,8,9 | Mass flow of NO3NO2 released to soil
13 | Flow_NH4_soil | [(spill_volume_allocated) * Conc_NH4 / 10^6]*prob_spill*prob_reach_env*perc_soil / (Estimated_Ultimate_Recovery * NG_Density) | 4.9827e-11 | 3.235e-13 | 1.6862e-09 | [kg / kg NG] | 2,4,5,6,7,8,9 | Mass flow of NH4 released to soil
13 | Flow_TKN_soil | [(spill_volume_allocated) * Conc_TKN / 10^6]*prob_spill*prob_reach_env*perc_soil / (Estimated_Ultimate_Recovery * NG_Density) | 5.0955e-11 | 3.4535e-13 | 1.6735e-09 | [kg / kg NG] | 2,4,5,6,7,8,9 | Mass flow of TKN released to soil
12 | Flow_Na_soil | [(spill_volume_allocated) * Conc_Na / 10^6]*prob_spill*prob_reach_env*perc_soil / (Estimated_Ultimate_Recovery * NG_Density) | 1.4684e-08 | 1.0661e-10 | 4.5746e-07 | [kg / kg NG] | 2,4,5,6,7,8,9 | Mass flow of Na released to soil
12 | Flow_Ni_soil | [(spill_volume_allocated) * Conc_Ni / 10^6]*prob_spill*prob_reach_env*perc_soil / (Estimated_Ultimate_Recovery * NG_Density) | 3.603e-13 | 1.2701e-15 | 1.5934e-11 | [kg / kg NG] | 2,4,5,6,7,8,9 | Mass flow of Ni released to soil
13 | Flow_PO4_soil | [(spill_volume_allocated) * Conc_PO4 / 10^6]*prob_spill*prob_reach_env*perc_soil / (Estimated_Ultimate_Recovery * NG_Density) | 9.0879e-13 | 1.8888e-15 | 4.479e-11 | [kg / kg NG] | 2,4,5,6,7,8,9 | Mass flow of PO4 released to soil
12 | Flow_Pb_soil | [(spill_volume_allocated) * Conc_Pb / 10^6]*prob_spill*prob_reach_env*perc_soil / (Estimated_Ultimate_Recovery * NG_Density) | 2.6734e-14 | 1.4684e-16 | 9.9819e-13 | [kg / kg NG] | 2,4,5,6,7,8,9 | Mass flow of Pb released to soil
11 | Flow_S_soil | [(spill_volume_allocated) * Conc_S / 10^6]*prob_spill*prob_reach_env*perc_soil / (Estimated_Ultimate_Recovery * NG_Density) | 1.8832e-12 | 1.3363e-14 | 5.9748e-11 | [kg / kg NG] | 2,4,5,6,7,8,9 | Mass flow of S released to soil
13 | Flow_SO3_soil | [(spill_volume_allocated) * Conc_SO3 / 10^6]*prob_spill*prob_reach_env*perc_soil / (Estimated_Ultimate_Recovery * NG_Density) | 8.1556e-12 | 5.3961e-14 | 2.7245e-10 | [kg / kg NG] | 2,4,5,6,7,8,9 | Mass flow of SO3 released to soil
13 | Flow_SO4_soil | [(spill_volume_allocated) * Conc_SO4 / 10^6]*prob_spill*prob_reach_env*perc_soil / (Estimated_Ultimate_Recovery * NG_Density) | 4.1613e-11 | 2.6841e-13 | 1.4144e-09 | [kg / kg NG] | 2,4,5,6,7,8,9 | Mass flow of SO4 released to soil
12 | Flow_Sb_soil | [(spill_volume_allocated) * Conc_Sb / 10^6]*prob_spill*prob_reach_env*perc_soil / (Estimated_Ultimate_Recovery * NG_Density) | 3.7895e-14 | 2.6428e-16 | 1.2185e-12 | [kg / kg NG] | 2,4,5,6,7,8,9 | Mass flow of Sb released to soil
12 | Flow_Se_soil | [(spill_volume_allocated) * Conc_Se / 10^6]*prob_spill*prob_reach_env*perc_soil / (Estimated_Ultimate_Recovery * NG_Density) | 2.4045e-14 | 1.7822e-16 | 7.3631e-13 | [kg / kg NG] | 2,4,5,6,7,8,9 | Mass flow of Se released to soil
12 | Flow_Si_soil | [(spill_volume_allocated) * Conc_Si / 10^6]*prob_spill*prob_reach_env*perc_soil / (Estimated_Ultimate_Recovery * NG_Density) | 0 | 0 | 0 | [kg / kg NG] | 2,4,5,6,7,8,9 | Mass flow of Si released to soil
12 | Flow_Sn_soil | [(spill_volume_allocated) * Conc_Sn / 10^6]*prob_spill*prob_reach_env*perc_soil / (Estimated_Ultimate_Recovery * NG_Density) | 4.368e-13 | 3.1337e-15 | 1.374e-11 | [kg / kg NG] | 2,4,5,6,7,8,9 | Mass flow of Sn released to soil
12 | Flow_Sr_soil | [(spill_volume_allocated) * Conc_Sr / 10^6]*prob_spill*prob_reach_env*perc_soil / (Estimated_Ultimate_Recovery * NG_Density) | 9.5766e-10 | 6.9314e-12 | 2.991e-08 | [kg / kg NG] | 2,4,5,6,7,8,9 | Mass flow of Sr released to soil
12 | Flow_Ti_soil | [(spill_volume_allocated) * Conc_Ti / 10^6]*prob_spill*prob_reach_env*perc_soil / (Estimated_Ultimate_Recovery * NG_Density) | 1.3718e-13 | 9.3382e-16 | 4.4912e-12 | [kg / kg NG] | 2,4,5,6,7,8,9 | Mass flow of Ti released to soil
12 | Flow_Tl_soil | [(spill_volume_allocated) * Conc_Tl / 10^6]*prob_spill*prob_reach_env*perc_soil / (Estimated_Ultimate_Recovery * NG_Density) | 7.2857e-14 | 4.4459e-16 | 2.565e-12 | [kg / kg NG] | 2,4,5,6,7,8,9 | Mass flow of Tl released to soil
12 | Flow_Zn_soil | [(spill_volume_allocated) * Conc_Zn / 10^6]*prob_spill*prob_reach_env*perc_soil / (Estimated_Ultimate_Recovery * NG_Density) | 7.2367e-13 | -2.7487e-15 | 5.0546e-11 | [kg / kg NG] | 2,4,5,6,7,8,9 | Mass flow of Zn released to soil
17 | Flow_ALKHCO3_soil | [(spill_volume_allocated) * Conc_ALKHCO3 / 10^6]*prob_spill*prob_reach_env*perc_soil / (Estimated_Ultimate_Recovery * NG_Density) | 8.8072e-11 | 6.1825e-13 | 2.8179e-09 | [kg / kg NG] | 2,4,5,6,7,8,9 | Mass flow of ALKHCO3 released to soil
17 | Flow_Acidity_soil | [(spill_volume_allocated) * Conc_Acidity / 10^6]*prob_spill*prob_reach_env*perc_soil / (Estimated_Ultimate_Recovery * NG_Density) | 5.9006e-11 | 3.0288e-13 | 2.2775e-09 | [kg / kg NG] | 2,4,5,6,7,8,9 | Mass flow of Acidity released to soil
13 | Flow_TOC_soil | [(spill_volume_allocated) * Conc_TOC / 10^6]*prob_spill*prob_reach_env*perc_soil / (Estimated_Ultimate_Recovery * NG_Density) | 1.7215e-10 | 7.4206e-13 | 7.1397e-09 | [kg / kg NG] | 2,4,5,6,7,8,9 | Mass flow of TOC released to soil
12 | Flow_CN_soil | [(spill_volume_allocated) * Conc_CN / 10^6]*prob_spill*prob_reach_env*perc_soil / (Estimated_Ultimate_Recovery * NG_Density) | 2.0054e-11 | 4.9795e-14 | 9.5997e-10 | [kg / kg NG] | 2,4,5,6,7,8,9 | Mass flow of CN released to soil
17 | Flow_Phenols_soil | [(spill_volume_allocated) * Conc_Phenols / 10^6]*prob_spill*prob_reach_env*perc_soil / (Estimated_Ultimate_Recovery * NG_Density) | 2.8416e-14 | 1.4317e-16 | 1.1062e-12 | [kg / kg NG] | 2,4,5,6,7,8,9 | Mass flow of Phenols released to soil
18 | Flow_Sr87Sr86_soil | [(spill_volume_allocated) * Conc_Sr87Sr86 / 10^6]*prob_spill*prob_reach_env*perc_soil / (Estimated_Ultimate_Recovery * NG_Density) | 3.6853e-13 | 2.9778e-15 | 1.0423e-11 | [kg / kg NG] | 2,4,5,6,7,8,9 | Mass flow of Sr87Sr86 released to soil
15 | Flow_Ra226_soil | [(spill_volume_allocated) * Conc_Ra226 / 10^6]*prob_spill*prob_reach_env*perc_soil / (Estimated_Ultimate_Recovery * NG_Density) | 1.2106e-09 | 7.0231e-12 | 4.3893e-08 | [kg / kg NG] | 2,4,5,6,7,8,9 | Mass flow of Ra226 released to soil
15 | Flow_Ra228_soil | [(spill_volume_allocated) * Conc_Ra228 / 10^6]*prob_spill*prob_reach_env*perc_soil / (Estimated_Ultimate_Recovery * NG_Density) | 1.7668e-10 | 1.003e-12 | 6.4828e-09 | [kg / kg NG] | 2,4,5,6,7,8,9 | Mass flow of Ra228 released to soil
17 | Flow_Benzene_soil | [(spill_volume_allocated) * Conc_Benzene / 10^6]*prob_spill*prob_reach_env*perc_soil / (Estimated_Ultimate_Recovery * NG_Density) | 0 | 0 | 0 | [kg / kg NG] | 2,4,5,6,7,8,9 | Mass flow of Benzene released to soil
17 | Flow_Toluene_soil | [(spill_volume_allocated) * Conc_Toluene / 10^6]*prob_spill*prob_reach_env*perc_soil / (Estimated_Ultimate_Recovery * NG_Density) | 0 | 0 | 0 | [kg / kg NG] | 2,4,5,6,7,8,9 | Mass flow of Toluene released to soil
13 | Flow_H2S_soil | [(spill_volume_allocated) * Conc_H2S / 10^6]*prob_spill*prob_reach_env*perc_soil / (Estimated_Ultimate_Recovery * NG_Density) | 0 | 0 | 0 | [kg / kg NG] | 2,4,5,6,7,8,9 | Mass flow of H2S released to soil
25 | Input_Source_Recycle_Flow | Water_Input_Flow * Input_Source_Recycle_Percent | 0.034912 | 0.034912 | 0.034912 | [L water/kg NG] | 1,2,3,5 | Volumetric flow of water input into the well sourced from recycled water
25 | Input_Source_Surface_Flow | Water_Input_Flow * Input_Source_Surface_Percent | 0.13693 | 0.13693 | 0.13693 | [L water/kg NG] | 1,2,3,5 | Volumetric flow of water input into the well sourced from surface water
24 | Input_Source_Ground_Flow | Water_Input_Flow * Input_Source_Ground_Percent | 0.011907 | 0.011907 | 0.011907 | [L water/kg NG] | 1,2,3,5 | Volumetric flow of water input into the well sourced from ground water
26 | Input_Source_Brackish_Flow | Water_Input_Flow * Input_Source_Brackish_Percent | 0 | 0 | 0 | [L water/kg NG] | 1,2,3,5 | Volumetric flow of water input into the well sourced from brackish water
End of List
SECTION III: INPUT FLOWS
This section includes all input flows considered for this unit process
| Parameter | Flow Name | Value | Units | Parameter | Unit | Total | Units per RF | Tracked | Origin | References | Comments
| Input_Source_Recycle_Flow | Water (recycled water) [Water] | 1 | L | 0.034912 | [L water/kg NG] | 0.034912 | L | X | Calculated | 1,2,3,5 | [Resource]
| Input_Source_Surface_Flow | Water (surface water) [Water] | 1 | L | 0.13693 | [L water/kg NG] | 0.13693 | L | X | Calculated | 1,2,3,5 | [Resource]
| Input_Source_Ground_Flow | Water (ground water) [Water] | 1 | L | 0.011907 | [L water/kg NG] | 0.011907 | L | X | Calculated | 1,2,3,5 | [Resource]
| Input_Source_Brackish_Flow | Water (brackish water) [Water] | 1 | L | 0 | [L water/kg NG] | 0 | L | X | Calculated | 1,2,3,5 | [Resource]
1
1
1
1
1
| End of List | <select this entire row, then insert new row> | Factor |  |  |  | Amount |  |  | <select from list>
SECTION IV: OUTPUT FLOWS
This section includes all output flows considered for this unit process
| Parameter | Flow Name | Value | Units | Parameter | Unit | Total | Units per RF | Tracked | Origin | References | Comments
| Produced_Natural_Gas | Natural gas [reference flow] | 1 | kg |  |  | 1 | kg | X |  |  | Reference Flow
| Flowback_Volume_Flow | Water (flowback) [Water] [intermediate flow] | 1 | L | 0.018375 | [L water/kg NG] | 0.018375 | L | X | Calculated | 1,2,3,5
| Produced_Volume_Flow | Water (produced) [Water] [intermediate flow] | 1 | L | 0.14905 | [L water/kg NG] | 0.14905 | L | X | Calculated | 1,2,5
| Flow_TDS_water | TDS [emissions to water] | 1 | kg | 6.6216e-09 | [kg / kg NG] | 6.6216e-09 | kg |  | Calculated | 2,4,5,6 | Emissions to surface water
| Flow_TSS_water | TSS [emissions to water] | 1 | kg | 1.8005e-11 | [kg / kg NG] | 1.8005e-11 | kg |  | Calculated | 2,4,5,6 | Emissions to surface water
| Flow_Ag_water | Silver [inorganic emissions to water] | 1 | kg | 2.5801e-15 | [kg / kg NG] | 2.5801e-15 | kg |  | Calculated | 2,4,5,6 | Emissions to surface water
| Flow_Al_water | Aluminum [inorganic emissions to water] | 1 | kg | 6.9246e-14 | [kg / kg NG] | 6.9246e-14 | kg |  | Calculated | 2,4,5,6 | Emissions to surface water
| Flow_As_water | Arsenic [inorganic emissions to water] | 1 | kg | 4.3577e-15 | [kg / kg NG] | 4.3577e-15 | kg |  | Calculated | 2,4,5,6 | Emissions to surface water
| Flow_B_water | Boron [inorganic emissions to water] | 1 | kg | 9.1121e-13 | [kg / kg NG] | 9.1121e-13 | kg |  | Calculated | 2,4,5,6 | Emissions to surface water
| Flow_Ba_water | Barium [inorganic emissions to water] | 1 | kg | 1.2849e-10 | [kg / kg NG] | 1.2849e-10 | kg |  | Calculated | 2,4,5,6 | Emissions to surface water
| Flow_Be_water | Berylium [inorganic emissions to water] | 1 | kg | 2.1141e-15 | [kg / kg NG] | 2.1141e-15 | kg |  | Calculated | 2,4,5,6 | Emissions to surface water
| Flow_Br_water | Bromine [inorganic emissions to water] | 1 | kg | 4.4793e-11 | [kg / kg NG] | 4.4793e-11 | kg |  | Calculated | 2,4,5,6 | Emissions to surface water
| Flow_Ca_water | Calcium [inorganic emissions to water] | 1 | kg | 5.5752e-10 | [kg / kg NG] | 5.5752e-10 | kg |  | Calculated | 2,4,5,6 | Emissions to surface water
| Flow_Cd_water | Cadmium [inorganic emissions to water] | 1 | kg | 1.8328e-15 | [kg / kg NG] | 1.8328e-15 | kg |  | Calculated | 2,4,5,6 | Emissions to surface water
| Flow_Cl_water | Chlorine [inorganic emissions to water] | 1 | kg | 3.8743e-09 | [kg / kg NG] | 3.8743e-09 | kg |  | Calculated | 2,4,5,6 | Emissions to surface water
| Flow_Co_water | Cobalt [inorganic emissions to water] | 1 | kg | 8.2382e-14 | [kg / kg NG] | 8.2382e-14 | kg |  | Calculated | 2,4,5,6 | Emissions to surface water
| Flow_Cr_water | Chromium [inorganic emissions to water] | 1 | kg | 7.1713e-14 | [kg / kg NG] | 7.1713e-14 | kg |  | Calculated | 2,4,5,6 | Emissions to surface water
| Flow_Cu_water | Copper [inorganic emissions to water] | 1 | kg | 2.1364e-14 | [kg / kg NG] | 2.1364e-14 | kg |  | Calculated | 2,4,5,6 | Emissions to surface water
| Flow_F_water | Fluorine [inorganic emissions to water] | 1 | kg | 1.7783e-13 | [kg / kg NG] | 1.7783e-13 | kg |  | Calculated | 2,4,5,6 | Emissions to surface water
| Flow_FeTot_water | Total Iron [inorganic emissions to water] | 1 | kg | 3.8218e-12 | [kg / kg NG] | 3.8218e-12 | kg |  | Calculated | 2,4,5,6 | Emissions to surface water
| Flow_HCO3_water | Bicarbonate [inorganic emissions to water] | 1 | kg | 0 | [kg / kg NG] | 0 | kg |  | Calculated | 2,4,5,6 | Emissions to surface water
| Flow_Hg_water | Mercury [inorganic emissions to water] | 1 | kg | 1.191e-17 | [kg / kg NG] | 1.191e-17 | kg |  | Calculated | 2,4,5,6 | Emissions to surface water
| Flow_I_water | Iodine [inorganic emissions to water] | 1 | kg | 0 | [kg / kg NG] | 0 | kg |  | Calculated | 2,4,5,6 | Emissions to surface water
| Flow_K_water | Potassium [inorganic emissions to water] | 1 | kg | 2.1191e-11 | [kg / kg NG] | 2.1191e-11 | kg |  | Calculated | 2,4,5,6 | Emissions to surface water
| Flow_Li_water | Lithium [inorganic emissions to water] | 1 | kg | 4.4273e-12 | [kg / kg NG] | 4.4273e-12 | kg |  | Calculated | 2,4,5,6 | Emissions to surface water
| Flow_Mg_water | Magnesium [inorganic emissions to water] | 1 | kg | 5.2624e-11 | [kg / kg NG] | 5.2624e-11 | kg |  | Calculated | 2,4,5,6 | Emissions to surface water
| Flow_Mn_water | Manganese [inorganic emissions to water] | 1 | kg | 2.8002e-13 | [kg / kg NG] | 2.8002e-13 | kg |  | Calculated | 2,4,5,6 | Emissions to surface water
| Flow_Mo_water | Molybdenum [inorganic emissions to water] | 1 | kg | 1.1373e-14 | [kg / kg NG] | 1.1373e-14 | kg |  | Calculated | 2,4,5,6 | Emissions to surface water
| Flow_NO2_water | Nitrite [inorganic emissions to water] | 1 | kg | 6.0625e-13 | [kg / kg NG] | 6.0625e-13 | kg |  | Calculated | 2,4,5,6 | Emissions to surface water
| Flow_NO3_water | Nitrate [inorganic emissions to water] | 1 | kg | 1.2823e-13 | [kg / kg NG] | 1.2823e-13 | kg |  | Calculated | 2,4,5,6 | Emissions to surface water
| Flow_NO3NO2_water | nitrate-nitrite [inorganic emissions to water] | 1 | kg | 2.7821e-14 | [kg / kg NG] | 2.7821e-14 | kg |  | Calculated | 2,4,5,6 | Emissions to surface water
| Flow_NH4_water | Ammonium [inorganic emissions to water] | 1 | kg | 5.6505e-12 | [kg / kg NG] | 5.6505e-12 | kg |  | Calculated | 2,4,5,6 | Emissions to surface water
| Flow_TKN_water | Total Kjeldahl Nitrogen [inorganic emissions to water] | 1 | kg | 5.7784e-12 | [kg / kg NG] | 5.7784e-12 | kg |  | Calculated | 2,4,5,6 | Emissions to surface water
| Flow_Na_water | Sodium [inorganic emissions to water] | 1 | kg | 1.6652e-09 | [kg / kg NG] | 1.6652e-09 | kg |  | Calculated | 2,4,5,6 | Emissions to surface water
| Flow_Ni_water | Nickel [inorganic emissions to water] | 1 | kg | 4.0859e-14 | [kg / kg NG] | 4.0859e-14 | kg |  | Calculated | 2,4,5,6 | Emissions to surface water
| Flow_PO4_water | Phosphate [inorganic emissions to water] | 1 | kg | 1.0306e-13 | [kg / kg NG] | 1.0306e-13 | kg |  | Calculated | 2,4,5,6 | Emissions to surface water
| Flow_Pb_water | Lead [inorganic emissions to water] | 1 | kg | 3.0316e-15 | [kg / kg NG] | 3.0316e-15 | kg |  | Calculated | 2,4,5,6 | Emissions to surface water
| Flow_S_water | Sulfur [inorganic emissions to water] | 1 | kg | 2.1355e-13 | [kg / kg NG] | 2.1355e-13 | kg |  | Calculated | 2,4,5,6 | Emissions to surface water
| Flow_SO3_water | Sulfite [inorganic emissions to water] | 1 | kg | 9.2486e-13 | [kg / kg NG] | 9.2486e-13 | kg |  | Calculated | 2,4,5,6 | Emissions to surface water
| Flow_SO4_water | Sulfate [inorganic emissions to water] | 1 | kg | 4.719e-12 | [kg / kg NG] | 4.719e-12 | kg |  | Calculated | 2,4,5,6 | Emissions to surface water
| Flow_Sb_water | Antimony [inorganic emissions to water] | 1 | kg | 4.2974e-15 | [kg / kg NG] | 4.2974e-15 | kg |  | Calculated | 2,4,5,6 | Emissions to surface water
| Flow_Se_water | Selenium [inorganic emissions to water] | 1 | kg | 2.7267e-15 | [kg / kg NG] | 2.7267e-15 | kg |  | Calculated | 2,4,5,6 | Emissions to surface water
| Flow_Si_water | Silicon [inorganic emissions to water] | 1 | kg | 0 | [kg / kg NG] | 0 | kg |  | Calculated | 2,4,5,6 | Emissions to surface water
| Flow_Sn_water | Tin [inorganic emissions to water] | 1 | kg | 4.9534e-14 | [kg / kg NG] | 4.9534e-14 | kg |  | Calculated | 2,4,5,6 | Emissions to surface water
| Flow_Sr_water | Strontium [inorganic emissions to water] | 1 | kg | 1.086e-10 | [kg / kg NG] | 1.086e-10 | kg |  | Calculated | 2,4,5,6 | Emissions to surface water
| Flow_Ti_water | Titanium [inorganic emissions to water] | 1 | kg | 1.5557e-14 | [kg / kg NG] | 1.5557e-14 | kg |  | Calculated | 2,4,5,6 | Emissions to surface water
| Flow_Tl_water | Thalium [inorganic emissions to water] | 1 | kg | 8.2622e-15 | [kg / kg NG] | 8.2622e-15 | kg |  | Calculated | 2,4,5,6 | Emissions to surface water
| Flow_Zn_water | Zinc [inorganic emissions to water] | 1 | kg | 8.2066e-14 | [kg / kg NG] | 8.2066e-14 | kg |  | Calculated | 2,4,5,6 | Emissions to surface water
| Flow_ALKHCO3_water | Alkalinity [inorganic emissions to water] | 1 | kg | 9.9876e-12 | [kg / kg NG] | 9.9876e-12 | kg |  | Calculated | 2,4,5,6 | Emissions to surface water
| Flow_Acidity_water | Acidity [inorganic emissions to water] | 1 | kg | 6.6914e-12 | [kg / kg NG] | 6.6914e-12 | kg |  | Calculated | 2,4,5,6 | Emissions to surface water
| Flow_TOC_water | TOC [organic emissions to water] | 1 | kg | 1.9522e-11 | [kg / kg NG] | 1.9522e-11 | kg |  | Calculated | 2,4,5,6 | Emissions to surface water
| Flow_CN_water | Cyanide [inorganic emissions to water] | 1 | kg | 2.2742e-12 | [kg / kg NG] | 2.2742e-12 | kg |  | Calculated | 2,4,5,6 | Emissions to surface water
| Flow_Phenols_water | Phenols [organic emissions to water] | 1 | kg | 3.2225e-15 | [kg / kg NG] | 3.2225e-15 | kg |  | Calculated | 2,4,5,6 | Emissions to surface water
| Flow_Sr87Sr86_water | Strontium 87 or 86 [inorganic emissions to water] | 1 | kg | 4.1792e-14 | [kg / kg NG] | 4.1792e-14 | kg |  | Calculated | 2,4,5,6 | Emissions to surface water
| Flow_Ra226_water | Radium 226 [inorganic emissions to water] | 1 | kg | 1.3728e-10 | [kg / kg NG] | 1.3728e-10 | kg |  | Calculated | 2,4,5,6 | Emissions to surface water
| Flow_Ra228_water | Radium 228 [inorganic emissions to water] | 1 | kg | 2.0035e-11 | [kg / kg NG] | 2.0035e-11 | kg |  | Calculated | 2,4,5,6 | Emissions to surface water
| Flow_Benzene_water | Benzene [organic emissions to water] | 1 | kg | 0 | [kg / kg NG] | 0 | kg |  | Calculated | 2,4,5,6 | Emissions to surface water
| Flow_Toluene_water | Toluene [organic emissions to water] | 1 | kg | 0 | [kg / kg NG] | 0 | kg |  | Calculated | 2,4,5,6 | Emissions to surface water
| Flow_H2S_water | Hydrogen Sulfide [inorganic emissions to water] | 1 | kg | 0 | [kg / kg NG] | 0 | kg |  | Calculated | 2,4,5,6 | Emissions to surface water
| Flow_TDS_soil | TDS [emissions to agricultural soil] | 1 | kg | 5.839e-08 | [kg / kg NG] | 5.839e-08 | kg |  | Calculated | 2,4,5,6 | Emissions to soil
| Flow_TSS_soil | TSS [emissions to agricultural soil] | 1 | kg | 1.5877e-10 | [kg / kg NG] | 1.5877e-10 | kg |  | Calculated | 2,4,5,6 | Emissions to soil
| Flow_Ag_soil | Silver [inorganic emissions to agricultural soil] | 1 | kg | 2.2752e-14 | [kg / kg NG] | 2.2752e-14 | kg |  | Calculated | 2,4,5,6 | Emissions to soil
| Flow_Al_soil | Aluminum [inorganic emissions to agricultural soil] | 1 | kg | 6.1062e-13 | [kg / kg NG] | 6.1062e-13 | kg |  | Calculated | 2,4,5,6 | Emissions to soil
| Flow_As_soil | Arsenic [inorganic emissions to agricultural soil] | 1 | kg | 3.8427e-14 | [kg / kg NG] | 3.8427e-14 | kg |  | Calculated | 2,4,5,6 | Emissions to soil
| Flow_B_soil | Boron [inorganic emissions to agricultural soil] | 1 | kg | 8.0352e-12 | [kg / kg NG] | 8.0352e-12 | kg |  | Calculated | 2,4,5,6 | Emissions to soil
| Flow_Ba_soil | Barium [inorganic emissions to agricultural soil] | 1 | kg | 1.133e-09 | [kg / kg NG] | 1.133e-09 | kg |  | Calculated | 2,4,5,6 | Emissions to soil
| Flow_Be_soil | Berylium [inorganic emissions to agricultural soil] | 1 | kg | 1.8643e-14 | [kg / kg NG] | 1.8643e-14 | kg |  | Calculated | 2,4,5,6 | Emissions to soil
| Flow_Br_soil | Bromine [inorganic emissions to agricultural soil] | 1 | kg | 3.9499e-10 | [kg / kg NG] | 3.9499e-10 | kg |  | Calculated | 2,4,5,6 | Emissions to soil
| Flow_Ca_soil | Calcium [inorganic emissions to agricultural soil] | 1 | kg | 4.9163e-09 | [kg / kg NG] | 4.9163e-09 | kg |  | Calculated | 2,4,5,6 | Emissions to soil
| Flow_Cd_soil | Cadmium [inorganic emissions to agricultural soil] | 1 | kg | 1.6162e-14 | [kg / kg NG] | 1.6162e-14 | kg |  | Calculated | 2,4,5,6 | Emissions to soil
| Flow_Cl_soil | Chlorine [inorganic emissions to agricultural soil] | 1 | kg | 3.4164e-08 | [kg / kg NG] | 3.4164e-08 | kg |  | Calculated | 2,4,5,6 | Emissions to soil
| Flow_Co_soil | Cobalt [inorganic emissions to agricultural soil] | 1 | kg | 7.2646e-13 | [kg / kg NG] | 7.2646e-13 | kg |  | Calculated | 2,4,5,6 | Emissions to soil
| Flow_Cr_soil | Chromium [inorganic emissions to agricultural soil] | 1 | kg | 6.3237e-13 | [kg / kg NG] | 6.3237e-13 | kg |  | Calculated | 2,4,5,6 | Emissions to soil
| Flow_Cu_soil | Copper [inorganic emissions to agricultural soil] | 1 | kg | 1.8839e-13 | [kg / kg NG] | 1.8839e-13 | kg |  | Calculated | 2,4,5,6 | Emissions to soil
| Flow_F_soil | Fluorine [inorganic emissions to agricultural soil] | 1 | kg | 1.5681e-12 | [kg / kg NG] | 1.5681e-12 | kg |  | Calculated | 2,4,5,6 | Emissions to soil
| Flow_FeTot_soil | Total Iron [inorganic emissions to agricultural soil] | 1 | kg | 3.3701e-11 | [kg / kg NG] | 3.3701e-11 | kg |  | Calculated | 2,4,5,6 | Emissions to soil
| Flow_HCO3_soil | Bicarbonate [inorganic emissions to agricultural soil] | 1 | kg | 0 | [kg / kg NG] | 0 | kg |  | Calculated | 2,4,5,6 | Emissions to soil
| Flow_Hg_soil | Mercury [inorganic emissions to agricultural soil] | 1 | kg | 1.0503e-16 | [kg / kg NG] | 1.0503e-16 | kg |  | Calculated | 2,4,5,6 | Emissions to soil
| Flow_I_soil | Iodine [inorganic emissions to agricultural soil] | 1 | kg | 0 | [kg / kg NG] | 0 | kg |  | Calculated | 2,4,5,6 | Emissions to soil
| Flow_K_soil | Potassium [inorganic emissions to agricultural soil] | 1 | kg | 1.8687e-10 | [kg / kg NG] | 1.8687e-10 | kg |  | Calculated | 2,4,5,6 | Emissions to soil
| Flow_Li_soil | Lithium [inorganic emissions to agricultural soil] | 1 | kg | 3.904e-11 | [kg / kg NG] | 3.904e-11 | kg |  | Calculated | 2,4,5,6 | Emissions to soil
| Flow_Mg_soil | Magnesium [inorganic emissions to agricultural soil] | 1 | kg | 4.6405e-10 | [kg / kg NG] | 4.6405e-10 | kg |  | Calculated | 2,4,5,6 | Emissions to soil
| Flow_Mn_soil | Manganese [inorganic emissions to agricultural soil] | 1 | kg | 2.4692e-12 | [kg / kg NG] | 2.4692e-12 | kg |  | Calculated | 2,4,5,6 | Emissions to soil
| Flow_Mo_soil | Molybdenum [inorganic emissions to agricultural soil] | 1 | kg | 1.0029e-13 | [kg / kg NG] | 1.0029e-13 | kg |  | Calculated | 2,4,5,6 | Emissions to soil
| Flow_NO2_soil | Nitrite [inorganic emissions to agricultural soil] | 1 | kg | 5.346e-12 | [kg / kg NG] | 5.346e-12 | kg |  | Calculated | 2,4,5,6 | Emissions to soil
| Flow_NO3_soil | Nitrate [inorganic emissions to agricultural soil] | 1 | kg | 1.1308e-12 | [kg / kg NG] | 1.1308e-12 | kg |  | Calculated | 2,4,5,6 | Emissions to soil
| Flow_NO3NO2_soil | nitrate-nitrite [inorganic emissions to agricultural soil] | 1 | kg | 2.4533e-13 | [kg / kg NG] | 2.4533e-13 | kg |  | Calculated | 2,4,5,6 | Emissions to soil
| Flow_NH4_soil | Ammonium [inorganic emissions to agricultural soil] | 1 | kg | 4.9827e-11 | [kg / kg NG] | 4.9827e-11 | kg |  | Calculated | 2,4,5,6 | Emissions to soil
| Flow_TKN_soil | Total Kjeldahl Nitrogen [inorganic emissions to agricultural soil] | 1 | kg | 5.0955e-11 | [kg / kg NG] | 5.0955e-11 | kg |  | Calculated | 2,4,5,6 | Emissions to soil
| Flow_Na_soil | Sodium [inorganic emissions to agricultural soil] | 1 | kg | 1.4684e-08 | [kg / kg NG] | 1.4684e-08 | kg |  | Calculated | 2,4,5,6 | Emissions to soil
| Flow_Ni_soil | Nickel [inorganic emissions to agricultural soil] | 1 | kg | 3.603e-13 | [kg / kg NG] | 3.603e-13 | kg |  | Calculated | 2,4,5,6 | Emissions to soil
| Flow_PO4_soil | Phosphate [inorganic emissions to agricultural soil] | 1 | kg | 9.0879e-13 | [kg / kg NG] | 9.0879e-13 | kg |  | Calculated | 2,4,5,6 | Emissions to soil
| Flow_Pb_soil | Lead [inorganic emissions to agricultural soil] | 1 | kg | 2.6734e-14 | [kg / kg NG] | 2.6734e-14 | kg |  | Calculated | 2,4,5,6 | Emissions to soil
| Flow_S_soil | Sulfur [inorganic emissions to agricultural soil] | 1 | kg | 1.8832e-12 | [kg / kg NG] | 1.8832e-12 | kg |  | Calculated | 2,4,5,6 | Emissions to soil
| Flow_SO3_soil | Sulfite [inorganic emissions to agricultural soil] | 1 | kg | 8.1556e-12 | [kg / kg NG] | 8.1556e-12 | kg |  | Calculated | 2,4,5,6 | Emissions to soil
| Flow_SO4_soil | Sulfate [inorganic emissions to agricultural soil] | 1 | kg | 4.1613e-11 | [kg / kg NG] | 4.1613e-11 | kg |  | Calculated | 2,4,5,6 | Emissions to soil
| Flow_Sb_soil | Antimony [inorganic emissions to agricultural soil] | 1 | kg | 3.7895e-14 | [kg / kg NG] | 3.7895e-14 | kg |  | Calculated | 2,4,5,6 | Emissions to soil
| Flow_Se_soil | Selenium [inorganic emissions to agricultural soil] | 1 | kg | 2.4045e-14 | [kg / kg NG] | 2.4045e-14 | kg |  | Calculated | 2,4,5,6 | Emissions to soil
| Flow_Si_soil | Silicon [inorganic emissions to agricultural soil] | 1 | kg | 0 | [kg / kg NG] | 0 | kg |  | Calculated | 2,4,5,6 | Emissions to soil
| Flow_Sn_soil | Tin [inorganic emissions to agricultural soil] | 1 | kg | 4.368e-13 | [kg / kg NG] | 4.368e-13 | kg |  | Calculated | 2,4,5,6 | Emissions to soil
| Flow_Sr_soil | Strontium [inorganic emissions to agricultural soil] | 1 | kg | 9.5766e-10 | [kg / kg NG] | 9.5766e-10 | kg |  | Calculated | 2,4,5,6 | Emissions to soil
| Flow_Ti_soil | Titanium [inorganic emissions toagricultural soil] | 1 | kg | 1.3718e-13 | [kg / kg NG] | 1.3718e-13 | kg |  | Calculated | 2,4,5,6 | Emissions to soil
| Flow_Tl_soil | Thalium [inorganic emissions to agricultural soil] | 1 | kg | 7.2857e-14 | [kg / kg NG] | 7.2857e-14 | kg |  | Calculated | 2,4,5,6 | Emissions to soil
| Flow_Zn_soil | Zinc [inorganic emissions to agricultural soil] | 1 | kg | 7.2367e-13 | [kg / kg NG] | 7.2367e-13 | kg |  | Calculated | 2,4,5,6 | Emissions to soil
| Flow_ALKHCO3_soil | Alkalinity [inorganic emissions to agricultural soil] | 1 | kg | 8.8072e-11 | [kg / kg NG] | 8.8072e-11 | kg |  | Calculated | 2,4,5,6 | Emissions to soil
| Flow_Acidity_soil | Acidity [inorganic emissions to agricultural soil] | 1 | kg | 5.9006e-11 | [kg / kg NG] | 5.9006e-11 | kg |  | Calculated | 2,4,5,6 | Emissions to soil
| Flow_TOC_soil | TOC [organic emissions to agricultural soil] | 1 | kg | 1.7215e-10 | [kg / kg NG] | 1.7215e-10 | kg |  | Calculated | 2,4,5,6 | Emissions to soil
| Flow_CN_soil | Cyanide [inorganic emissions to agricultural soil] | 1 | kg | 2.0054e-11 | [kg / kg NG] | 2.0054e-11 | kg |  | Calculated | 2,4,5,6 | Emissions to soil
| Flow_Phenols_soil | Phenols [organic emissions to agricultural soil] | 1 | kg | 2.8416e-14 | [kg / kg NG] | 2.8416e-14 | kg |  | Calculated | 2,4,5,6 | Emissions to soil
| Flow_Sr87Sr86_soil | Strontium 87 or 86 [inorganic emissions to agricultural soil] | 1 | kg | 3.6853e-13 | [kg / kg NG] | 3.6853e-13 | kg |  | Calculated | 2,4,5,6 | Emissions to soil
| Flow_Ra226_soil | Radium 226 [inorganic emissions to agricultural soil] | 1 | kg | 1.2106e-09 | [kg / kg NG] | 1.2106e-09 | kg |  | Calculated | 2,4,5,6 | Emissions to soil
| Flow_Ra228_soil | Radium 228 [inorganic emissions to agricultural soil] | 1 | kg | 1.7668e-10 | [kg / kg NG] | 1.7668e-10 | kg |  | Calculated | 2,4,5,6 | Emissions to soil
| Flow_Benzene_soil | Benzene [organic emissions to agricultural soil] | 1 | kg | 0 | [kg / kg NG] | 0 | kg |  | Calculated | 2,4,5,6 | Emissions to soil
| Flow_Toluene_soil | Toluene [organic emissions to agricultural soil] | 1 | kg | 0 | [kg / kg NG] | 0 | kg |  | Calculated | 2,4,5,6 | Emissions to soil
| Flow_H2S_soil | Hydrogen Sulfide [inorganic emissions to agricultural soil] | 1 | kg | 0 | [kg / kg NG] | 0 | kg |  | Calculated | 2,4,5,6 | Emissions to soil
1
1
| End of List | <select this entire row, then insert new row> | Factor | [6 empty] | <select from list>
Detailed Spreadsheet Lists
| Process Type | Process Scope | Completeness |  |  | Origin |  | Tracked
| <select from list> | <select from list> | <select from list> |  |  | <select from list>
| Extraction Process (EP) | Cradle-to-Grave (End-of-Life) Process (CE) | All Flows Captured |  |  | Measured |  | X
| Manufacturing Process (MP) | Cradle-to-Gate Process (CG) | All Relevant Flows Captured |  |  | Calculated |  | *
| Installation Process (IP) | Gate-to-Gate Process (GG) | Individual Relevant Flows Captured |  |  | Literature
| Basic Process (BP) | Gate-to-Grave (End-of-Life) Process (GE) | Some Relevant Flows Not Captured |  |  | Estimated
| Energy Conversion (EC) |  | No Statement |  |  | No Statement
Transport Process (TP)
Recovery Process (RP)
Waste Treatment Process (WT)
Auxiliary Process (AP)
Note on E82: Roman-White, Selina (CONTR): this will be modeled as uniform distribution in the model

## PS
Parameter Scenarios
| Parameter Name | Enter a Scenario ID below: |  |  | Scenario ID | [32 empty] | [Units] Comments
|  | 1 | 2 | 3 | 1 | 2 | 3 | 4 | 5 | 6 | 7 | 8 | 9 | 10 | 11 | 12 | 13 | 14 | 15 | 16 | 17 | 18 | 19 | 20 | 21 | 22 | 23 | 24 | 25 | 26 | 27 | 28 | 29 | 30 | 31 | 32 | 33
|  | Shale Well Production Water Burden |  |  | Shale Well Production Water Burden
|  | Appalachian-Expected | Appalachian-Expected | Appalachian-Expected | Appalachian-Expected | Appalachian-Minimum | Appalachian-Maximum | Gulf Coast-Expected | Gulf Coast-Minimum | Gulf Coast-Maximum | Arkla-Expected | Arkla-Minimum | Arkla-Maximum | East Texas-Expected | East Texas-Minimum | East Texas-Maximum | Arkoma-Expected | Arkoma-Minimum | Arkoma-Maximum | South Oklahoma-Expected | South Oklahoma-Minimum | South Oklahoma-Maximum | Anadarko-Expected | Anadarko-Minimum | Anadarko-Maximum | Strawn-Expected | Strawn-Minimum | Strawn-Maximum | Fort Worth-Expected | Fort Worth-Minimum | Fort Worth-Maximum | Permian-Expected | Permian-Minimum | Permian-Maximum | National Average- Expected | National Average- Minimum | National Average- Maximum
| Estimated_Ultimate_Recovery | 11963786.7485 | 11962026.584 | 11965546.9131 | 11963786.7485 | 11962026.584 | 11965546.9131 | 5419124.4535 | 5415626.2173 | 5422622.6898 | 8106954.8188 | 8101219.6454 | 8112689.9921 | 9714489.4945 | 9695201.8142 | 9733777.1748 | 4520411.0772 | 4515951.0491 | 4524871.1052 | 8498070.3355 | 8484134.6163 | 8512006.0548 | 6444886.973 | 6439323.8266 | 6450450.1195 | 4331114.952 | 4330318.7635 | 4331911.1405 | 3232520.4721 | 3231641.6489 | 3233399.2953 | 13638372.5713 | 13622617.9394 | 13654127.2031 | 6666915.5206 | 6647777.9955 | 6686053.0457 | [mcf / well] | 4 | 1
| Estimated_Frac_Volume | 11069358.2962 | 10704457.355 | 11434259.2373 | 11069358.2962 | 10704457.355 | 11434259.2373 | 8189447.5395 | 7978959.1149 | 8399935.9641 | 13787794.5383 | 12731731.9094 | 14843857.1672 | 6415777.8662 | 5058378.5465 | 7773177.1859 | 8374560.9978 | 7076414.503 | 9672707.4926 | 7034895.7872 | 5635529.5863 | 8434261.9881 | 8708113.349 | 8139041.1872 | 9277185.5108 | 5349012.9245 | 4506176.6818 | 6191849.1672 | 2153744.9996 | 1426453.9085 | 2881036.0907 | 9515265.5622 | 9081486.2534 | 9949044.8709 | 29917403.8419 | 29285079.5934 | 30549728.0905 | [gallons / well] | 5 | 4
| Flowback_Volume_Percent | 0.1 | 0.07 | 0.22 | 0.1 | 0.07 | 0.22 | 0.33 | 0.01 | 0.57 | 0.05 | 0.05 | 0.05 | 0.2 | 0.09 | 0.29 | 0.1 | 0.01 | 0.57 | 0.33 | 0.01 | 0.57 | 0.33 | 0.01 | 0.57 | N/A | 0.06 | 0.2 | 0.2 | 0.09 | 0.29 | N/A | 0.06 | 0.2 | 0.33 | 0.01 | 0.57 | [percent of input volume] | 6 | 7
| Conc_TDS | 112707.2928 | 104053.4131 | 121361.1724 | 112707.2928 | 104053.4131 | 121361.1724 | 45721.2353 | 31702.6498 | 59739.8208 | 138519.1855 | 134568.1161 | 142470.255 | 74800.78 | 71377.281 | 78224.2789 | 13285.3333 | 11537.5816 | 15033.0851 | 138334.7337 | 134692.9661 | 141976.5013 | 111651.2335 | 109280.2317 | 114022.2354 | N/A | 24065 | 76863 | 172733.9844 | 161074.144 | 184393.8248 | 104666.2036 | 103357.7326 | 105974.6746 | 39972.6226 | 36907.6971 | 43037.5481 | [mg/L] | 7 | 10
| Conc_TSS | 306.4667 | 185.6025 | 427.3308 | 306.4667 | 185.6025 | 427.3308 | 0 | 0 | 0 | 0 | 0 | 0 | 0 | 0 | 0 | 0 | 0 | 0 | 0 | 0 | 0 | 0 | 0 | 0 | N/A | 0 | 0 | 0 | 0 | 0 | 0 | 0 | 0 | 0 | 0 | 0 | [mg/L] | 8 | 13
| Conc_Ag | 0.043916 | 0.03967 | 0.048163 | 0.043916 | 0.03967 | 0.048163 | 0 | 0 | 0 | 0 | 0 | 0 | 0 | 0 | 0 | 0 | 0 | 0 | 0 | 0 | 0 | 0 | 0 | 0 | N/A | 0 | 0 | 0 | 0 | 0 | 0 | 0 | 0 | 0 | 0 | 0 | [mg/L] | 9 | 16
| Conc_Al | 1.1786 | 0.54905 | 1.8082 | 1.1786 | 0.54905 | 1.8082 | 0 | 0 | 0 | 0 | 0 | 0 | 0 | 0 | 0 | 0 | 0 | 0 | 0 | 0 | 0 | 0 | 0 | 0 | N/A | 0 | 0 | 0 | 0 | 0 | 0 | 0 | 0 | 0 | 0 | 0 | [mg/L] | 10 | 19
| Conc_As | 0.074173 | 0.066674 | 0.081672 | 0.074173 | 0.066674 | 0.081672 | 0 | 0 | 0 | 0 | 0 | 0 | 0 | 0 | 0 | 0 | 0 | 0 | 0 | 0 | 0 | 0 | 0 | 0 | N/A | 0 | 0 | 0 | 0 | 0 | 0 | 0 | 0 | 0 | 0 | 0 | [mg/L] | 11 | 22
| Conc_B | 15.5099 | 12.2352 | 18.7847 | 15.5099 | 12.2352 | 18.7847 | 95.3636 | 77.7451 | 112.9822 | 0 | 0 | 0 | 0 | 0 | 0 | 8.033 | 2.7043 | 13.3617 | 0 | 0 | 0 | 0 | 0 | 0 | N/A | 0 | 0 | 0 | 0 | 0 | 0 | 0 | 0 | 0 | 0 | 0 | [mg/L] | 12 | 25
| Conc_Ba | 2187.0565 | 1807.9015 | 2566.2115 | 2187.0565 | 1807.9015 | 2566.2115 | 153.7194 | 39.6908 | 267.7479 | 84.5539 | 76.2513 | 92.8566 | 0 | 0 | 0 | 3.8 | 3.1441 | 4.4559 | 108.5011 | 92.0012 | 125.0011 | 0 | 0 | 0 | N/A | 0 | 0 | 92.3476 | 51.7285 | 132.9668 | 0 | 0 | 0 | 867.7921 | 701.6576 | 1033.9266 | [mg/L] | 13 | 28
| Conc_Be | 0.035985 | 0.032668 | 0.039302 | 0.035985 | 0.032668 | 0.039302 | 0 | 0 | 0 | 0 | 0 | 0 | 0 | 0 | 0 | 0 | 0 | 0 | 0 | 0 | 0 | 0 | 0 | 0 | N/A | 0 | 0 | 0 | 0 | 0 | 0 | 0 | 0 | 0 | 0 | 0 | [mg/L] | 14 | 31
| Conc_Br | 762.4331 | 683.1038 | 841.7623 | 762.4331 | 683.1038 | 841.7623 | 66.2937 | 32.2182 | 100.3693 | 0 | 0 | 0 | 0 | 0 | 0 | 110.8333 | 97.1026 | 124.5641 | 0 | 0 | 0 | 0 | 0 | 0 | N/A | 0 | 0 | 0 | 0 | 0 | 0 | 0 | 0 | 0 | 0 | 0 | [mg/L] | 15
| Conc_Ca | 9489.6549 | 8693.174 | 10286.1358 | 9489.6549 | 8693.174 | 10286.1358 | 6086.6129 | 3060.5766 | 9112.6493 | 13261.0332 | 12694.9964 | 13827.0699 | 4967.0636 | 4561.8387 | 5372.2886 | 317.2 | 266.1825 | 368.2175 | 9458.8528 | 9102.1231 | 9815.5825 | 5546.8705 | 5410.0748 | 5683.6662 | N/A | 1270 | 3333 | 14728.0663 | 13232.7125 | 16223.4201 | 5360.0043 | 5246.9278 | 5473.0808 | 1369.2959 | 1214.9486 | 1523.6432 | [mg/L] | 16
| Conc_Cd | 0.031197 | 0.026447 | 0.035946 | 0.031197 | 0.026447 | 0.035946 | 0 | 0 | 0 | 0 | 0 | 0 | 0 | 0 | 0 | 0 | 0 | 0 | 0 | 0 | 0 | 0 | 0 | 0 | N/A | 0 | 0 | 0 | 0 | 0 | 0 | 0 | 0 | 0 | 0 | 0 | [mg/L] | 17
| Conc_Cl | 65945.6047 | 60930.2399 | 70960.9696 | 65945.6047 | 60930.2399 | 70960.9696 | 27554.4706 | 19068.6554 | 36040.2858 | 84989.3407 | 82531.9599 | 87446.7216 | 44993.3555 | 42855.4601 | 47131.2509 | 9156.3333 | 7316.8943 | 10995.7724 | 84774.5181 | 82506.9248 | 87042.1113 | 61247.0143 | 60056.6485 | 62437.3801 | N/A | 15250 | 47039.29 | 105263.8849 | 98099.9295 | 112427.8403 | 63005.9982 | 62136.5778 | 63875.4186 | 14187.307 | 13287.3187 | 15087.2954 | [mg/L] | 18
| Conc_Co | 1.4022 | 0.84876 | 1.9557 | 1.4022 | 0.84876 | 1.9557 | 0 | 0 | 0 | 0 | 0 | 0 | 0 | 0 | 0 | 0 | 0 | 0 | 0 | 0 | 0 | 0 | 0 | 0 | N/A | 0 | 0 | 0 | 0 | 0 | 0 | 0 | 0 | 0 | 0 | 0 | [mg/L] | 19
| Conc_Cr | 1.2206 | -1.0447 | 3.4859 | 1.2206 | -1.0447 | 3.4859 | 0 | 0 | 0 | 0 | 0 | 0 | 0 | 0 | 0 | 0 | 0 | 0 | 0 | 0 | 0 | 0 | 0 | 0 | N/A | 0 | 0 | 0 | 0 | 0 | 0 | 0 | 0 | 0 | 0 | 0 | [mg/L] | 20
| Conc_Cu | 0.36363 | 0.10214 | 0.62513 | 0.36363 | 0.10214 | 0.62513 | 0 | 0 | 0 | 0 | 0 | 0 | 0 | 0 | 0 | 0 | 0 | 0 | 0 | 0 | 0 | 0 | 0 | 0 | N/A | 0 | 0 | 0 | 0 | 0 | 0 | 0 | 0 | 0 | 0 | 0 | [mg/L] | 21
| Conc_F | 3.0268 | 1.4999 | 4.5538 | 3.0268 | 1.4999 | 4.5538 | 0 | 0 | 0 | 0 | 0 | 0 | 0 | 0 | 0 | 0 | 0 | 0 | 0 | 0 | 0 | 0 | 0 | 0 | N/A | 0 | 0 | 0 | 0 | 0 | 0 | 0 | 0 | 0 | 0 | 0 | [mg/L] | 22
| Conc_FeTot | 65.051 | 57.8502 | 72.2518 | 65.051 | 57.8502 | 72.2518 | 22.1838 | 7.2445 | 37.1231 | 109.7066 | 92.6848 | 126.7284 | 0 | 0 | 0 | 6.6 | 2.3563 | 10.8437 | 0 | 0 | 0 | 0 | 0 | 0 | N/A | 0 | 0 | 337.6 | 71.3339 | 603.8661 | 0 | 0 | 0 | 33.8858 | 31.7154 | 36.0563 | [mg/L] | 23
| Conc_HCO3 | 0 | 0 | 0 | 0 | 0 | 0 | 0 | 0 | 0 | 214.893 | 201.0089 | 228.7771 | 443.9199 | 423.0993 | 464.7405 | 0 | 0 | 0 | 186.3477 | 171.8409 | 200.8546 | 331.5152 | 317.3239 | 345.7066 | N/A | 48 | 130.82 | 88.2162 | 69.7516 | 106.6807 | 583.567 | 571.5828 | 595.5513 | 1179.8194 | 1163.0277 | 1196.6112 | [mg/L] | 24
| Conc_Hg | 0.00020273 | 0.00016205 | 0.00024341 | 0.00020273 | 0.00016205 | 0.00024341 | 0 | 0 | 0 | 0 | 0 | 0 | 0 | 0 | 0 | 0 | 0 | 0 | 0 | 0 | 0 | 0 | 0 | 0 | N/A | 0 | 0 | 0 | 0 | 0 | 0 | 0 | 0 | 0 | 0 | 0 | [mg/L] | 25
| Conc_I | 0 | 0 | 0 | 0 | 0 | 0 | 15.8897 | 9.4661 | 22.3132 | 0 | 0 | 0 | 0 | 0 | 0 | 0 | 0 | 0 | 0 | 0 | 0 | 0 | 0 | 0 | N/A | 0 | 0 | 0 | 0 | 0 | 0 | 0 | 0 | 25.7 | 22.1781 | 29.2219 | [mg/L] | 26
| Conc_K | 360.6969 | 285.5375 | 435.8564 | 360.6969 | 285.5375 | 435.8564 | 596.9677 | 396.4928 | 797.4427 | 0 | 0 | 0 | 0 | 0 | 0 | 0 | 0 | 0 | 0 | 0 | 0 | 0 | 0 | 0 | N/A | 0 | 0 | 0 | 0 | 0 | 0 | 0 | 0 | 0 | 0 | 0 | [mg/L] | 27
| Conc_Li | 75.3573 | 66.9625 | 83.7521 | 75.3573 | 66.9625 | 83.7521 | 19.3697 | 12.0171 | 26.7223 | 0 | 0 | 0 | 0 | 0 | 0 | 9.9063 | 2.8811 | 16.9316 | 0 | 0 | 0 | 0 | 0 | 0 | N/A | 0 | 0 | 0 | 0 | 0 | 0 | 0 | 0 | 0 | 0 | 0 | [mg/L] | 28
| Conc_Mg | 895.7222 | 814.7838 | 976.6605 | 895.7222 | 814.7838 | 976.6605 | 53.5806 | 19.1754 | 87.9859 | 1592.7884 | 1518.2492 | 1667.3276 | 562.8008 | 519.8049 | 605.7967 | 61.2 | 52.8587 | 69.5413 | 2007.7808 | 1942.6017 | 2072.9599 | 1291.7666 | 1251.6782 | 1331.855 | N/A | 200 | 589.75 | 2522.0884 | 2117.5471 | 2926.6296 | 1715.0066 | 1671.8995 | 1758.1137 | 241.5149 | 214.086 | 268.9437 | [mg/L] | 29
| Conc_Mn | 4.7662 | 4.168 | 5.3644 | 4.7662 | 4.168 | 5.3644 | 3.9231 | 1.0163 | 6.8298 | 0 | 0 | 0 | 0 | 0 | 0 | 2.2 | 1.8494 | 2.5506 | 0 | 0 | 0 | 0 | 0 | 0 | N/A | 0 | 0 | 0 | 0 | 0 | 0 | 0 | 0 | 0 | 0 | 0 | [mg/L] | 30
| Conc_Mo | 0.19358 | 0.15754 | 0.22961 | 0.19358 | 0.15754 | 0.22961 | 0 | 0 | 0 | 0 | 0 | 0 | 0 | 0 | 0 | 0 | 0 | 0 | 0 | 0 | 0 | 0 | 0 | 0 | N/A | 0 | 0 | 0 | 0 | 0 | 0 | 0 | 0 | 0 | 0 | 0 | [mg/L] | 31
| Conc_NO2 | 10.3191 | 5.7889 | 14.8493 | 10.3191 | 5.7889 | 14.8493 | 0 | 0 | 0 | 0 | 0 | 0 | 0 | 0 | 0 | 0 | 0 | 0 | 0 | 0 | 0 | 0 | 0 | 0 | N/A | 0 | 0 | 0 | 0 | 0 | 0 | 0 | 0 | 0 | 0 | 0 | [mg/L] | 32
| Conc_NO3 | 2.1826 | 1.7347 | 2.6306 | 2.1826 | 1.7347 | 2.6306 | 0 | 0 | 0 | 0 | 0 | 0 | 0 | 0 | 0 | 0 | 0 | 0 | 0 | 0 | 0 | 0 | 0 | 0 | N/A | 0 | 0 | 0 | 0 | 0 | 0 | 0 | 0 | 0 | 0 | 0 | [mg/L] | 33
| Conc_NO3NO2 | 0.47354 | 0.36136 | 0.58572 | 0.47354 | 0.36136 | 0.58572 | 0 | 0 | 0 | 0 | 0 | 0 | 0 | 0 | 0 | 0 | 0 | 0 | 0 | 0 | 0 | 0 | 0 | 0 | N/A | 0 | 0 | 0 | 0 | 0 | 0 | 0 | 0 | 0 | 0 | 0 | [mg/L] | 34
| Conc_NH4 | 96.1784 | 77.261 | 115.0959 | 96.1784 | 77.261 | 115.0959 | 0 | 0 | 0 | 0 | 0 | 0 | 0 | 0 | 0 | 0 | 0 | 0 | 0 | 0 | 0 | 0 | 0 | 0 | N/A | 0 | 0 | 0 | 0 | 0 | 0 | 0 | 0 | 0 | 0 | 0 | [mg/L] | 35
| Conc_TKN | 98.3555 | 82.4811 | 114.2299 | 98.3555 | 82.4811 | 114.2299 | 0 | 0 | 0 | 0 | 0 | 0 | 0 | 0 | 0 | 0 | 0 | 0 | 0 | 0 | 0 | 0 | 0 | 0 | N/A | 0 | 0 | 0 | 0 | 0 | 0 | 0 | 0 | 0 | 0 | 0 | [mg/L] | 36
| Conc_Na | 28343.29 | 25461.1328 | 31225.4472 | 28343.29 | 25461.1328 | 31225.4472 | 11378.1471 | 7716.6463 | 15039.6479 | 37957.4227 | 37015.7399 | 38899.1054 | 22544.4423 | 21631.8417 | 23457.0429 | 3758 | 3259.79 | 4256.21 | 40223.4226 | 39159.0489 | 41287.7964 | 37890.6812 | 36966.087 | 38815.2753 | N/A | 6850 | 25514.12 | 47709.9887 | 44403.1206 | 51016.8569 | 32682.4155 | 32148.2158 | 33216.6153 | 11570.846 | 10671.332 | 12470.36 | [mg/L] | 37
| Conc_Ni | 0.69547 | 0.30334 | 1.0876 | 0.69547 | 0.30334 | 1.0876 | 0 | 0 | 0 | 0 | 0 | 0 | 0 | 0 | 0 | 0 | 0 | 0 | 0 | 0 | 0 | 0 | 0 | 0 | N/A | 0 | 0 | 0 | 0 | 0 | 0 | 0 | 0 | 0 | 0 | 0 | [mg/L] | 38
| Conc_PO4 | 1.7542 | 0.4511 | 3.0573 | 1.7542 | 0.4511 | 3.0573 | 0 | 0 | 0 | 0 | 0 | 0 | 0 | 0 | 0 | 0 | 0 | 0 | 0 | 0 | 0 | 0 | 0 | 0 | N/A | 0 | 0 | 0 | 0 | 0 | 0 | 0 | 0 | 0 | 0 | 0 | [mg/L] | 39
| Conc_Pb | 0.051602 | 0.03507 | 0.068135 | 0.051602 | 0.03507 | 0.068135 | 0 | 0 | 0 | 0 | 0 | 0 | 0 | 0 | 0 | 0 | 0 | 0 | 0 | 0 | 0 | 0 | 0 | 0 | N/A | 0 | 0 | 0 | 0 | 0 | 0 | 0 | 0 | 0 | 0 | 0 | [mg/L] | 40
| Conc_S | 3.635 | 3.1916 | 4.0783 | 3.635 | 3.1916 | 4.0783 | 0 | 0 | 0 | 0 | 0 | 0 | 0 | 0 | 0 | 0 | 0 | 0 | 0 | 0 | 0 | 0 | 0 | 0 | N/A | 0 | 0 | 0 | 0 | 0 | 0 | 0 | 0 | 0 | 0 | 0 | [mg/L] | 41
| Conc_SO3 | 15.7423 | 12.8877 | 18.5968 | 15.7423 | 12.8877 | 18.5968 | 0 | 0 | 0 | 0 | 0 | 0 | 0 | 0 | 0 | 0 | 0 | 0 | 0 | 0 | 0 | 0 | 0 | 0 | N/A | 0 | 0 | 0 | 0 | 0 | 0 | 0 | 0 | 0 | 0 | 0 | [mg/L] | 42
| Conc_SO4 | 80.3235 | 64.1059 | 96.5411 | 80.3235 | 64.1059 | 96.5411 | 0 | 0 | 0 | 338.6628 | 302.4069 | 374.9187 | 804.9007 | 745.0422 | 864.7591 | 0 | 0 | 0 | 241.0836 | 211.5562 | 270.6109 | 1359.2082 | 1315.9842 | 1402.4321 | N/A | 31.65 | 37 | 221.9758 | 155.9178 | 288.0337 | 1954.8817 | 1922.542 | 1987.2214 | 192.9517 | 186.6729 | 199.2306 | [mg/L] | 43
| Conc_Sb | 0.073147 | 0.06312 | 0.083173 | 0.073147 | 0.06312 | 0.083173 | 0 | 0 | 0 | 0 | 0 | 0 | 0 | 0 | 0 | 0 | 0 | 0 | 0 | 0 | 0 | 0 | 0 | 0 | N/A | 0 | 0 | 0 | 0 | 0 | 0 | 0 | 0 | 0 | 0 | 0 | [mg/L] | 44
| Conc_Se | 0.046412 | 0.042564 | 0.050259 | 0.046412 | 0.042564 | 0.050259 | 0 | 0 | 0 | 0 | 0 | 0 | 0 | 0 | 0 | 0 | 0 | 0 | 0 | 0 | 0 | 0 | 0 | 0 | N/A | 0 | 0 | 0 | 0 | 0 | 0 | 0 | 0 | 0 | 0 | 0 | [mg/L] | 45
| Conc_Si | 0 | 0 | 0 | 0 | 0 | 0 | 77.1697 | 67.3991 | 86.9403 | 0 | 0 | 0 | 0 | 0 | 0 | 52 | 3.5671 | 100.4329 | 0 | 0 | 0 | 0 | 0 | 0 | N/A | 0 | 0 | 654.7671 | 201.4228 | 1108.1113 | 0 | 0 | 0 | 0 | 0 | 0 | [mg/L] | 46
| Conc_Sn | 0.84313 | 0.74843 | 0.93783 | 0.84313 | 0.74843 | 0.93783 | 0 | 0 | 0 | 0 | 0 | 0 | 0 | 0 | 0 | 0 | 0 | 0 | 0 | 0 | 0 | 0 | 0 | 0 | N/A | 0 | 0 | 0 | 0 | 0 | 0 | 0 | 0 | 0 | 0 | 0 | [mg/L] | 47
| Conc_Sr | 1848.5089 | 1655.4287 | 2041.5892 | 1848.5089 | 1655.4287 | 2041.5892 | 448.2667 | 258.2075 | 638.3259 | 0 | 0 | 0 | 0 | 0 | 0 | 26.8 | 16.1742 | 37.4258 | 0 | 0 | 0 | 0 | 0 | 0 | N/A | 0 | 0 | 0 | 0 | 0 | 0 | 0 | 0 | 0 | 0 | 0 | [mg/L] | 48
| Conc_Ti | 0.26479 | 0.22303 | 0.30656 | 0.26479 | 0.22303 | 0.30656 | 0 | 0 | 0 | 0 | 0 | 0 | 0 | 0 | 0 | 0 | 0 | 0 | 0 | 0 | 0 | 0 | 0 | 0 | N/A | 0 | 0 | 0 | 0 | 0 | 0 | 0 | 0 | 0 | 0 | 0 | [mg/L] | 49
| Conc_Tl | 0.14063 | 0.10618 | 0.17508 | 0.14063 | 0.10618 | 0.17508 | 0 | 0 | 0 | 0 | 0 | 0 | 0 | 0 | 0 | 0 | 0 | 0 | 0 | 0 | 0 | 0 | 0 | 0 | N/A | 0 | 0 | 0 | 0 | 0 | 0 | 0 | 0 | 0 | 0 | 0 | [mg/L] | 50
| Conc_Zn | 1.3969 | -0.65648 | 3.4502 | 1.3969 | -0.65648 | 3.4502 | 0.63333 | 0.4683 | 0.79837 | 0 | 0 | 0 | 0 | 0 | 0 | 0 | 0 | 0 | 0 | 0 | 0 | 0 | 0 | 0 | N/A | 0 | 0 | 0 | 0 | 0 | 0 | 0 | 0 | 0 | 0 | 0 | [mg/L] | 51
| Conc_ALKHCO3 | 170.0006 | 147.658 | 192.3432 | 170.0006 | 147.658 | 192.3432 | 468.5 | 409.5308 | 527.4692 | 0 | 0 | 0 | 0 | 0 | 0 | 0 | 0 | 0 | 0 | 0 | 0 | 0 | 0 | 0 | N/A | 0 | 0 | 0 | 0 | 0 | 0 | 0 | 0 | 0 | 0 | 0 | [mg/L] | 52
| Conc_Acidity | 113.8958 | 72.3363 | 155.4553 | 113.8958 | 72.3363 | 155.4553 | 0 | 0 | 0 | 0 | 0 | 0 | 0 | 0 | 0 | 0 | 0 | 0 | 0 | 0 | 0 | 0 | 0 | 0 | N/A | 0 | 0 | 0 | 0 | 0 | 0 | 0 | 0 | 0 | 0 | 0 | [mg/L] | 53
| Conc_TOC | 332.2852 | 177.2282 | 487.3422 | 332.2852 | 177.2282 | 487.3422 | 0 | 0 | 0 | 0 | 0 | 0 | 0 | 0 | 0 | 0 | 0 | 0 | 0 | 0 | 0 | 0 | 0 | 0 | N/A | 0 | 0 | 0 | 0 | 0 | 0 | 0 | 0 | 0 | 0 | 0 | [mg/L] | 54
| Conc_CN | 38.7092 | 11.8926 | 65.5258 | 38.7092 | 11.8926 | 65.5258 | 0 | 0 | 0 | 0 | 0 | 0 | 0 | 0 | 0 | 0 | 0 | 0 | 0 | 0 | 0 | 0 | 0 | 0 | N/A | 0 | 0 | 0 | 0 | 0 | 0 | 0 | 0 | 0 | 0 | 0 | [mg/L] | 55
| Conc_Phenols | 0.05485 | 0.034195 | 0.075505 | 0.05485 | 0.034195 | 0.075505 | 0 | 0 | 0 | 0 | 0 | 0 | 0 | 0 | 0 | 0 | 0 | 0 | 0 | 0 | 0 | 0 | 0 | 0 | N/A | 0 | 0 | 0 | 0 | 0 | 0 | 0 | 0 | 0 | 0 | 0 | [mg/L] | 56
| Conc_Sr87Sr86 | 0.71134 | 0.7112 | 0.71149 | 0.71134 | 0.7112 | 0.71149 | 0.70779 | 0.70713 | 0.70844 | 0 | 0 | 0 | 0 | 0 | 0 | 0.70987 | 0.70919 | 0.71055 | 0 | 0 | 0 | 0 | 0 | 0 | N/A | 0 | 0 | 0 | 0 | 0 | 0 | 0 | 0 | 0 | 0 | 0 | [mg/L] | 57
| Conc_Ra226 | 2336.6927 | 1677.3328 | 2996.0525 | 2336.6927 | 1677.3328 | 2996.0525 | 0 | 0 | 0 | 0 | 0 | 0 | 0 | 0 | 0 | 139.8 | 80.3658 | 199.2342 | 0 | 0 | 0 | 0 | 0 | 0 | N/A | 0 | 0 | 0 | 0 | 0 | 0 | 0 | 0 | 0 | 0 | 0 | [mg/L] | 58
| Conc_Ra228 | 341.0282 | 239.551 | 442.5053 | 341.0282 | 239.551 | 442.5053 | 0 | 0 | 0 | 0 | 0 | 0 | 0 | 0 | 0 | 22.4 | 15.0959 | 29.7041 | 0 | 0 | 0 | 0 | 0 | 0 | N/A | 0 | 0 | 0 | 0 | 0 | 0 | 0 | 0 | 0 | 0 | 0 | [mg/L] | 59
| Conc_Benzene | 0 | 0 | 0 | 0 | 0 | 0 | 0 | 0 | 0 | 0 | 0 | 0 | 0 | 0 | 0 | 0 | 0 | 0 | 0 | 0 | 0 | 0 | 0 | 0 | N/A | 0 | 0 | 0 | 0 | 0 | 0 | 0 | 0 | 0 | 0 | 0 | [mg/L] | 60
| Conc_Toluene | 0 | 0 | 0 | 0 | 0 | 0 | 0 | 0 | 0 | 0 | 0 | 0 | 0 | 0 | 0 | 0 | 0 | 0 | 0 | 0 | 0 | 0 | 0 | 0 | N/A | 0 | 0 | 0 | 0 | 0 | 0 | 0 | 0 | 0 | 0 | 0 | [mg/L] | 61
| Conc_H2S | 0 | 0 | 0 | 0 | 0 | 0 | 0 | 0 | 0 | 0 | 0 | 0 | 0 | 0 | 0 | 0 | 0 | 0 | 0 | 0 | 0 | 0 | 0 | 0 | N/A | 0 | 0 | 0 | 0 | 0 | 0 | 0 | 0 | 2.169 | 2.0285 | 2.3095 | [mg/L] | 62
| Produced_Rate_ST | 820 | 0.83 | 12000 | 820 | 0.83 | 12000 | 820 | 0.83 | 12000 | 820 | 0.83 | 12000 | 820 | 0.83 | 12000 | 820 | 0.83 | 12000 | 820 | 0.83 | 12000 | 820 | 0.83 | 12000 | 820 | 0.83 | 12000 | 820 | 0.83 | 12000 | 820 | 0.83 | 12000 | 820 | 0.83 | 12000 | [gal/day/well] | 63
| Input_Source_Recycle_Percent | 0.19 | 0.19 | 0.19 | 0.19 | 0.19 | 0.19 | 0 | 0 | 0 | 0 | 0 | 0 | 0.05 | 0.05 | 0.05 | 0.5 | 0.5 | 0.5 | 0 | 0 | 0 | 0.2 | 0.2 | 0.2 | 0.05 | 0.05 | 0.05 | 0.05 | 0.05 | 0.05 | 0.01 | 0.01 | 0.01 | 0.3 | 0.3 | 0.3 | [percent of water input] | 64
| Input_Source_Surface_Percent | 0.7452 | 0.7452 | 0.7452 | 0.7452 | 0.7452 | 0.7452 | 0.1 | 0.1 | 0.1 | 0.87 | 0.87 | 0.87 | 0.285 | 0.285 | 0.285 | 0.5 | 0.5 | 0.5 | 0.63 | 0.63 | 0.63 | 0.16 | 0.16 | 0.16 | 0.475 | 0.475 | 0.475 | 0.475 | 0.475 | 0.475 | 0 | 0 | 0 | 0.3377 | 0.3377 | 0.3377 | [percent of water input] | 65
| Input_Source_Ground_Percent | 0.0648 | 0.0648 | 0.0648 | 0.0648 | 0.0648 | 0.0648 | 0.7 | 0.7 | 0.7 | 0.13 | 0.13 | 0.13 | 0.665 | 0.665 | 0.665 | 0 | 0 | 0 | 0.37 | 0.37 | 0.37 | 0.34 | 0.34 | 0.34 | 0.445 | 0.445 | 0.445 | 0.445 | 0.445 | 0.445 | 0.44 | 0.44 | 0.44 | 0.2769 | 0.2769 | 0.2769 | [percent of water input] | 66
| Input_Source_Brackish_Percent | 0 | 0 | 0 | 0 | 0 | 0 | 0.2 | 0.2 | 0.2 | 0 | 0 | 0 | 0 | 0 | 0 | 0 | 0 | 0 | 0 | 0 | 0 | 0.3 | 0.3 | 0.3 | 0.03 | 0.03 | 0.03 | 0.03 | 0.03 | 0.03 | 0.55 | 0.55 | 0.55 | 0.0854 | 0.0854 | 0.0854 | [percent of water input] | 67
| OIL_EUR | 16002.6992 | 15991.0705 | 16014.3279 | 16002.6992 | 15991.0705 | 16014.3279 | 564932.3439 | 563611.7281 | 566252.9598 | 188.9173 | 186.95 | 190.8846 | 6169.3885 | 6143.5146 | 6195.2625 | 1147.8806 | 1140.2886 | 1155.4727 | 192975.651 | 192472.0744 | 193479.2276 | 177106.8755 | 176843.4576 | 177370.2933 | 454.1097 | 453.4229 | 454.7964 | 9853.1004 | 9844.6476 | 9861.5532 | 1668359.9042 | 1666770.601 | 1669949.2073 | 85372.2497 | 84534.719 | 86209.7805 | bbl/well | 68
Scenario Descriptions:
| Scenario ID | Enter a Scenario ID below: 1: Description
| 1 through 3 | Enter a Scenario ID below: 1: Appalachian Basin
| 4 through 6 | Enter a Scenario ID below: 1: Gulf Coast Basin
| 7 through 9 | Enter a Scenario ID below: 1: Arkla Basin
| 10 through 12 | Enter a Scenario ID below: 1: East Texas Basin
| 13 through 15 | Enter a Scenario ID below: 1: Arkoma Basin
| 16 through 18 | Enter a Scenario ID below: 1: South Oklahoma Basin
| 19 through 21 | Enter a Scenario ID below: 1: Anadarko Basin
| 22 through 24 | Enter a Scenario ID below: 1: Strawn Basin
| 25 through 27 | Enter a Scenario ID below: 1: Fort Worth Syncline Basin
| 28 through 30 | Enter a Scenario ID below: 1: Permian Basin
| 31 through 33 | Enter a Scenario ID below: 1: Uinta Basin
The purpose of this "Parameters Scenarios" worksheet is to provide a flexible method for adjusting parameters within this unit process. The above table allows you to select a scenario ID (CELL C4) and uses a lookup function to populate the adjustable parameters (the cells with yellow shading). The values for the adjustable parameters are linked to the "Data Summary" sheet.

## Reference Source Info
Field Name
Number | 1 | 2 | 3 | 4 - Appalachian | 4 - Gulf Coast | 4 - Arkla | 4 - East Texas | 4 - Arkoma | 4 - South Oklahoma | 4 - Anadarko | 4 - Strawn | 4 - Forth Worth | 4 - Permian | 4 - Uinta | 5 | 6 | 7 | 8 | 9
SourceType | Report | Database | Database | Database | Database | Database | Database | Database | Database | Database | Database | Database | Database | Database | Website | Report | Website | Website | Report
Title | Hydraulic Fracturing for Oil and Gas: Impacts from the Hydraulic Fracturing Water Cycle on Drinking Water Resources in the United States | DI Desktop Natural Gas Production Data | FracFocus Chemical Database | U.S. Geological Survey National Produced Waters Geochemical Database | U.S. Geological Survey National Produced Waters Geochemical Database | U.S. Geological Survey National Produced Waters Geochemical Database | U.S. Geological Survey National Produced Waters Geochemical Database | U.S. Geological Survey National Produced Waters Geochemical Database | U.S. Geological Survey National Produced Waters Geochemical Database | U.S. Geological Survey National Produced Waters Geochemical Database | U.S. Geological Survey National Produced Waters Geochemical Database | U.S. Geological Survey National Produced Waters Geochemical Database | U.S. Geological Survey National Produced Waters Geochemical Database | U.S. Geological Survey National Produced Waters Geochemical Database | Isothermal Properties for Methane | Review of State and Industry Spill Data: Characterization of Hydraulic Fracturing-Related Spills | Energy Units and Calculators Explained | Heat Content of Natural Gas Consumed | Compendium of Greenhouse gas Emissions Methodologies for the Oil and Natural Gas Industry
FirstAuthor | U.S. E.P.A |  | Ground Water Protection Council | Blondes, Madalyn S. | Blondes, Madalyn S. | Blondes, Madalyn S. | Blondes, Madalyn S. | Blondes, Madalyn S. | Blondes, Madalyn S. | Blondes, Madalyn S. | Blondes, Madalyn S. | Blondes, Madalyn S. | Blondes, Madalyn S. | Blondes, Madalyn S. | NIST Chemistry WebBook |  | U.S. Energy Information Administration | U.S. Energy Information Administration | American Petroleum Institute
AdditionalAuthors |  |  | Interstate Oil and Gas Compact Commission | Gans, Kathleen D.; Engle, Mark A.; Kharaka, Yousif K.; Reidy, Mark E.; Saraswathula, Varun; Thordsen, James J.; Rowan, Elizabeth L.; Morrissey, Eric A. | Gans, Kathleen D.; Engle, Mark A.; Kharaka, Yousif K.; Reidy, Mark E.; Saraswathula, Varun; Thordsen, James J.; Rowan, Elizabeth L.; Morrissey, Eric A. | Gans, Kathleen D.; Engle, Mark A.; Kharaka, Yousif K.; Reidy, Mark E.; Saraswathula, Varun; Thordsen, James J.; Rowan, Elizabeth L.; Morrissey, Eric A. | Gans, Kathleen D.; Engle, Mark A.; Kharaka, Yousif K.; Reidy, Mark E.; Saraswathula, Varun; Thordsen, James J.; Rowan, Elizabeth L.; Morrissey, Eric A. | Gans, Kathleen D.; Engle, Mark A.; Kharaka, Yousif K.; Reidy, Mark E.; Saraswathula, Varun; Thordsen, James J.; Rowan, Elizabeth L.; Morrissey, Eric A. | Gans, Kathleen D.; Engle, Mark A.; Kharaka, Yousif K.; Reidy, Mark E.; Saraswathula, Varun; Thordsen, James J.; Rowan, Elizabeth L.; Morrissey, Eric A. | Gans, Kathleen D.; Engle, Mark A.; Kharaka, Yousif K.; Reidy, Mark E.; Saraswathula, Varun; Thordsen, James J.; Rowan, Elizabeth L.; Morrissey, Eric A. | Gans, Kathleen D.; Engle, Mark A.; Kharaka, Yousif K.; Reidy, Mark E.; Saraswathula, Varun; Thordsen, James J.; Rowan, Elizabeth L.; Morrissey, Eric A. | Gans, Kathleen D.; Engle, Mark A.; Kharaka, Yousif K.; Reidy, Mark E.; Saraswathula, Varun; Thordsen, James J.; Rowan, Elizabeth L.; Morrissey, Eric A. | Gans, Kathleen D.; Engle, Mark A.; Kharaka, Yousif K.; Reidy, Mark E.; Saraswathula, Varun; Thordsen, James J.; Rowan, Elizabeth L.; Morrissey, Eric A. | Gans, Kathleen D.; Engle, Mark A.; Kharaka, Yousif K.; Reidy, Mark E.; Saraswathula, Varun; Thordsen, James J.; Rowan, Elizabeth L.; Morrissey, Eric A. |  | Burden, Susan; Cluff, Maryam A.; DeHaven, Leigh E.; Roberts, Cindy; Sharkey, Susan L.; Singer, Alison
Year | 2016 | 2016 | 2016 | 2017 | 2017 | 2017 | 2017 | 2017 | 2017 | 2017 | 2017 | 2017 | 2017 | 2017 | 2017 | 2015 | 2018 | 2018 | 2009
Date | Dec. |  |  | Dec 8 | Dec 8 | Dec 8 | Dec 8 | Dec 8 | Dec 8 | Dec 8 | Dec 8 | Dec 8 | Dec 8 | Dec 8 |  | May | August 8 | 12/31 | August
PlaceOfPublication | Washington, D.C. |  |  | USGS online | USGS online | USGS online | USGS online | USGS online | USGS online | USGS online | USGS online | USGS online | USGS online | USGS online |  | Washington, D.C.
Publisher | Office of Research and Development | Drilling Info | GWPC & IOGCC | USGS online | USGS online | USGS online | USGS online | USGS online | USGS online | USGS online | USGS online | USGS online | USGS online | USGS online |  | Office of Research and Development | EIA | EIA | API
PageNumbers
Table or Figure Number | Tables 7-1 through 7-4, Chapter 4
NameOfEditors
TitleOfAnthology
Journal
VolumeNo |  |  |  | v2.3 | v2.3 | v2.3 | v2.3 | v2.3 | v2.3 | v2.3 | v2.3 | v2.3 | v2.3 | v2.3 | Standard Reference Database 69
IssueNo
Docket Number
Copyright
Internet Address |  |  |  | https://energy.usgs.gov/EnvironmentalAspects/EnvironmentalAspectsofEnergyProductionandUse/ProducedWaters.aspx#3822349-data | https://energy.usgs.gov/EnvironmentalAspects/EnvironmentalAspectsofEnergyProductionandUse/ProducedWaters.aspx#3822349-data | https://energy.usgs.gov/EnvironmentalAspects/EnvironmentalAspectsofEnergyProductionandUse/ProducedWaters.aspx#3822349-data | https://energy.usgs.gov/EnvironmentalAspects/EnvironmentalAspectsofEnergyProductionandUse/ProducedWaters.aspx#3822349-data | https://energy.usgs.gov/EnvironmentalAspects/EnvironmentalAspectsofEnergyProductionandUse/ProducedWaters.aspx#3822349-data | https://energy.usgs.gov/EnvironmentalAspects/EnvironmentalAspectsofEnergyProductionandUse/ProducedWaters.aspx#3822349-data | https://energy.usgs.gov/EnvironmentalAspects/EnvironmentalAspectsofEnergyProductionandUse/ProducedWaters.aspx#3822349-data | https://energy.usgs.gov/EnvironmentalAspects/EnvironmentalAspectsofEnergyProductionandUse/ProducedWaters.aspx#3822349-data | https://energy.usgs.gov/EnvironmentalAspects/EnvironmentalAspectsofEnergyProductionandUse/ProducedWaters.aspx#3822349-data | https://energy.usgs.gov/EnvironmentalAspects/EnvironmentalAspectsofEnergyProductionandUse/ProducedWaters.aspx#3822349-data | https://energy.usgs.gov/EnvironmentalAspects/EnvironmentalAspectsofEnergyProductionandUse/ProducedWaters.aspx#3822349-data | http://webbook.nist.gov/cgi/fluid.cgi?T=20&PLow=0&PHigh=2&PInc=1&Applet=on&Digits=5&ID=C74828&Action=Load&Type=IsoTherm&TUnit=C&PUnit=atm&DUnit=kg%2Fm3&HUnit=kJ%2Fmol&WUnit=m%2Fs&VisUnit=uPa*s&STUnit=N%2Fm&RefState=DEF |  | https://www.eia.gov/energyexplained/index.php?page=about_energy_units | https://www.eia.gov/dnav/ng/ng_cons_heat_a_EPG0_VGTH_btucf_a.htm | https://www.api.org/~/media/Files/EHS/climate-change/2009_GHG_COMPENDIUM.pdf
Internet Access Date |  |  |  | 1/17/2018 | 1/17/2018 | 1/17/2018 | 1/17/2018 | 1/17/2018 | 1/17/2018 | 1/17/2018 | 1/17/2018 | 1/17/2018 | 1/17/2018 | 1/17/2018 | 1/18/2018 |  | 1/22/2019 | 1/22/2019 | 1/22/2019
Data Type (Origin) |  | Reported Data | Reported Data | Publications | Written communication, Texas RRC, publications | Majority from industry, analytical labs | Majority from industry | Publication | Industry reported | Majority data reported from industry | Industry reported | Majority from industry and research labs | Majority from publications, industry, New Mexico WAIDS | Industry and Laboratories | Fundamental Constant
Year Data Represents | 2011-2016 | 2016 | 2016 | 2009-2016 | 1989-2015 | not given | not given | 2013 | not given | not given | not given | not given | 1998-2016 (of those referenced) | not given | NTP- 20 deg C, 1 atm | 2006-2012
Geographical Representation | U.S. and different regions | Basin Specific | Basin Specific/Well Specific | Shale wells in the Appalachian Basin | Tight wells in the Gulf Coast Basin | Conventional wells in the Arkla Basin | Conventional Wells in the East Texas Basin | Shale wells in the Arkoma Basin | Conventional wells in the South Oklahoma Basin | Conventional Wells in Anadarko Basin | Conventional Wells in Strawn Basin | Conventional Wells in the Fort Worth Basin | Conventional Wells in the Permian Basin | Conventional Wells in the Uinta Basin | N/A | Arkansas, Colorado, Louisiana, New Mexico, Oklahoma, Pennsylvania, Texas, Utah, Wyoming
Representativeness
BibliographicText
Text/Description
Reference Source Info Lists
Source Type
<select from list>
Undefined
Article
Chapters in Anthology
Separate Publication
Measurement on Site
Oral Communication
Personal Written Communication
Questionnaires

## DQI
Data Quality Index
DQI Determination
| Input/Output | Reference (see 'Reference Source Info' worksheet) | Source Reliability | Completeness | Temporal Correlation | Geographical Correlation | Technical Correlation | DQI | Recommendations | Determinations
| Input_Source_Recycle_Flow | 1,2,3,5 | 2 | 1 | 2 | 2 | 1 | 2,1,2,2,1 | Requirements met | OK
| Input_Source_Surface_Flow | 1,2,3,5 | 2 | 1 | 2 | 2 | 1 | 2,1,2,2,1 | Requirements met | OK
| Input_Source_Ground_Flow | 1,2,3,5 | 2 | 1 | 2 | 2 | 1 | 2,1,2,2,1 | Requirements met | OK
| Input_Source_Brackish_Flow | 1,2,3,5 | 2 | 1 | 2 | 2 | 1 | 2,1,2,2,1 | Requirements met | OK
| Flowback_Volume_Flow | 1,2,3,5,7,8,9 | 2 | 1 | 2 | 2 | 1 | 2,1,2,2,1 | Requirements met | OK
| Produced_Volume_Flow | 1,2,5,7,8,9 | 2 | 1 | 2 | 2 | 1 | 2,1,2,2,1 | Requirements met | OK
| Flow_TDS_water | 2,4,5,6,7,8,9 | 2 | 1 | 5 | 1 | 2 | 2,1,5,1,2 | Requirements not met | Not OK
| Flow_TSS_water | 2,4,5,6,7,8,9 | 2 | 1 | 5 | 1 | 2 | 2,1,5,1,2 | Requirements not met | Not OK
| Flow_Ag_water | 2,4,5,6,7,8,9 | 2 | 1 | 5 | 1 | 2 | 2,1,5,1,2 | Requirements not met | Not OK
| Flow_Al_water | 2,4,5,6,7,8,9 | 2 | 1 | 5 | 1 | 2 | 2,1,5,1,2 | Requirements not met | Not OK
| Flow_As_water | 2,4,5,6,7,8,9 | 2 | 1 | 5 | 1 | 2 | 2,1,5,1,2 | Requirements not met | Not OK
| Flow_B_water | 2,4,5,6,7,8,9 | 2 | 1 | 5 | 1 | 2 | 2,1,5,1,2 | Requirements not met | Not OK
| Flow_Ba_water | 2,4,5,6,7,8,9 | 2 | 1 | 5 | 1 | 2 | 2,1,5,1,2 | Requirements not met | Not OK
| Flow_Be_water | 2,4,5,6,7,8,9 | 2 | 1 | 5 | 1 | 2 | 2,1,5,1,2 | Requirements not met | Not OK
| Flow_Br_water | 2,4,5,6,7,8,9 | 2 | 1 | 5 | 1 | 2 | 2,1,5,1,2 | Requirements not met | Not OK
| Flow_Ca_water | 2,4,5,6,7,8,9 | 2 | 1 | 5 | 1 | 2 | 2,1,5,1,2 | Requirements not met | Not OK
| Flow_Cd_water | 2,4,5,6,7,8,9 | 2 | 1 | 5 | 1 | 2 | 2,1,5,1,2 | Requirements not met | Not OK
| Flow_Cl_water | 2,4,5,6,7,8,9 | 2 | 1 | 5 | 1 | 2 | 2,1,5,1,2 | Requirements not met | Not OK
| Flow_Co_water | 2,4,5,6,7,8,9 | 2 | 1 | 5 | 1 | 2 | 2,1,5,1,2 | Requirements not met | Not OK
| Flow_Cr_water | 2,4,5,6,7,8,9 | 2 | 1 | 5 | 1 | 2 | 2,1,5,1,2 | Requirements not met | Not OK
| Flow_Cu_water | 2,4,5,6,7,8,9 | 2 | 1 | 5 | 1 | 2 | 2,1,5,1,2 | Requirements not met | Not OK
| Flow_F_water | 2,4,5,6,7,8,9 | 2 | 1 | 5 | 1 | 2 | 2,1,5,1,2 | Requirements not met | Not OK
| Flow_FeTot_water | 2,4,5,6,7,8,9 | 2 | 1 | 5 | 1 | 2 | 2,1,5,1,2 | Requirements not met | Not OK
| Flow_HCO3_water | 2,4,5,6,7,8,9 | 2 | 1 | 5 | 1 | 2 | 2,1,5,1,2 | Requirements not met | Not OK
| Flow_Hg_water | 2,4,5,6,7,8,9 | 2 | 1 | 5 | 1 | 2 | 2,1,5,1,2 | Requirements not met | Not OK
| Flow_I_water | 2,4,5,6,7,8,9 | 2 | 1 | 5 | 1 | 2 | 2,1,5,1,2 | Requirements not met | Not OK
| Flow_K_water | 2,4,5,6,7,8,9 | 2 | 1 | 5 | 1 | 2 | 2,1,5,1,2 | Requirements not met | Not OK
| Flow_Li_water | 2,4,5,6,7,8,9 | 2 | 1 | 5 | 1 | 2 | 2,1,5,1,2 | Requirements not met | Not OK
| Flow_Mg_water | 2,4,5,6,7,8,9 | 2 | 1 | 5 | 1 | 2 | 2,1,5,1,2 | Requirements not met | Not OK
| Flow_Mn_water | 2,4,5,6,7,8,9 | 2 | 1 | 5 | 1 | 2 | 2,1,5,1,2 | Requirements not met | Not OK
| Flow_Mo_water | 2,4,5,6,7,8,9 | 2 | 1 | 5 | 1 | 2 | 2,1,5,1,2 | Requirements not met | Not OK
| Flow_NO2_water | 2,4,5,6,7,8,9 | 2 | 1 | 5 | 1 | 2 | 2,1,5,1,2 | Requirements not met | Not OK
| Flow_NO3_water | 2,4,5,6,7,8,9 | 2 | 1 | 5 | 1 | 2 | 2,1,5,1,2 | Requirements not met | Not OK
| Flow_NO3NO2_water | 2,4,5,6,7,8,9 | 2 | 1 | 5 | 1 | 2 | 2,1,5,1,2 | Requirements not met | Not OK
| Flow_NH4_water | 2,4,5,6,7,8,9 | 2 | 1 | 5 | 1 | 2 | 2,1,5,1,2 | Requirements not met | Not OK
| Flow_TKN_water | 2,4,5,6,7,8,9 | 2 | 1 | 5 | 1 | 2 | 2,1,5,1,2 | Requirements not met | Not OK
| Flow_Na_water | 2,4,5,6,7,8,9 | 2 | 1 | 5 | 1 | 2 | 2,1,5,1,2 | Requirements not met | Not OK
| Flow_Ni_water | 2,4,5,6,7,8,9 | 2 | 1 | 5 | 1 | 2 | 2,1,5,1,2 | Requirements not met | Not OK
| Flow_PO4_water | 2,4,5,6,7,8,9 | 2 | 1 | 5 | 1 | 2 | 2,1,5,1,2 | Requirements not met | Not OK
| Flow_Pb_water | 2,4,5,6,7,8,9 | 2 | 1 | 5 | 1 | 2 | 2,1,5,1,2 | Requirements not met | Not OK
| Flow_S_water | 2,4,5,6,7,8,9 | 2 | 1 | 5 | 1 | 2 | 2,1,5,1,2 | Requirements not met | Not OK
| Flow_SO3_water | 2,4,5,6,7,8,9 | 2 | 1 | 5 | 1 | 2 | 2,1,5,1,2 | Requirements not met | Not OK
| Flow_SO4_water | 2,4,5,6,7,8,9 | 2 | 1 | 5 | 1 | 2 | 2,1,5,1,2 | Requirements not met | Not OK
| Flow_Sb_water | 2,4,5,6,7,8,9 | 2 | 1 | 5 | 1 | 2 | 2,1,5,1,2 | Requirements not met | Not OK
| Flow_Se_water | 2,4,5,6,7,8,9 | 2 | 1 | 5 | 1 | 2 | 2,1,5,1,2 | Requirements not met | Not OK
| Flow_Si_water | 2,4,5,6,7,8,9 | 2 | 1 | 5 | 1 | 2 | 2,1,5,1,2 | Requirements not met | Not OK
| Flow_Sn_water | 2,4,5,6,7,8,9 | 2 | 1 | 5 | 1 | 2 | 2,1,5,1,2 | Requirements not met | Not OK
| Flow_Sr_water | 2,4,5,6,7,8,9 | 2 | 1 | 5 | 1 | 2 | 2,1,5,1,2 | Requirements not met | Not OK
| Flow_Ti_water | 2,4,5,6,7,8,9 | 2 | 1 | 5 | 1 | 2 | 2,1,5,1,2 | Requirements not met | Not OK
| Flow_Tl_water | 2,4,5,6,7,8,9 | 2 | 1 | 5 | 1 | 2 | 2,1,5,1,2 | Requirements not met | Not OK
| Flow_Zn_water | 2,4,5,6,7,8,9 | 2 | 1 | 5 | 1 | 2 | 2,1,5,1,2 | Requirements not met | Not OK
| Flow_ALKHCO3_water | 2,4,5,6,7,8,9 | 2 | 1 | 5 | 1 | 2 | 2,1,5,1,2 | Requirements not met | Not OK
| Flow_Acidity_water | 2,4,5,6,7,8,9 | 2 | 1 | 5 | 1 | 2 | 2,1,5,1,2 | Requirements not met | Not OK
| Flow_TOC_water | 2,4,5,6,7,8,9 | 2 | 1 | 5 | 1 | 2 | 2,1,5,1,2 | Requirements not met | Not OK
| Flow_CN_water | 2,4,5,6,7,8,9 | 2 | 1 | 5 | 1 | 2 | 2,1,5,1,2 | Requirements not met | Not OK
| Flow_Phenols_water | 2,4,5,6,7,8,9 | 2 | 1 | 5 | 1 | 2 | 2,1,5,1,2 | Requirements not met | Not OK
| Flow_Sr87Sr86_water | 2,4,5,6,7,8,9 | 2 | 1 | 5 | 1 | 2 | 2,1,5,1,2 | Requirements not met | Not OK
| Flow_Ra226_water | 2,4,5,6,7,8,9 | 2 | 1 | 5 | 1 | 2 | 2,1,5,1,2 | Requirements not met | Not OK
| Flow_Ra228_water | 2,4,5,6,7,8,9 | 2 | 1 | 5 | 1 | 2 | 2,1,5,1,2 | Requirements not met | Not OK
| Flow_Benzene_water | 2,4,5,6,7,8,9 | 2 | 1 | 5 | 1 | 2 | 2,1,5,1,2 | Requirements not met | Not OK
| Flow_Toluene_water | 2,4,5,6,7,8,9 | 2 | 1 | 5 | 1 | 2 | 2,1,5,1,2 | Requirements not met | Not OK
| Flow_H2S_water | 2,4,5,6,7,8,9 | 2 | 1 | 5 | 1 | 2 | 2,1,5,1,2 | Requirements not met | Not OK
| Flow_TDS_soil | 2,4,5,6,7,8,9 | 2 | 1 | 5 | 1 | 2 | 2,1,5,1,2 | Requirements not met | Not OK
| Flow_TSS_soil | 2,4,5,6,7,8,9 | 2 | 1 | 5 | 1 | 2 | 2,1,5,1,2 | Requirements not met | Not OK
| Flow_Ag_soil | 2,4,5,6,7,8,9 | 2 | 1 | 5 | 1 | 2 | 2,1,5,1,2 | Requirements not met | Not OK
| Flow_Al_soil | 2,4,5,6,7,8,9 | 2 | 1 | 5 | 1 | 2 | 2,1,5,1,2 | Requirements not met | Not OK
| Flow_As_soil | 2,4,5,6,7,8,9 | 2 | 1 | 5 | 1 | 2 | 2,1,5,1,2 | Requirements not met | Not OK
| Flow_B_soil | 2,4,5,6,7,8,9 | 2 | 1 | 5 | 1 | 2 | 2,1,5,1,2 | Requirements not met | Not OK
| Flow_Ba_soil | 2,4,5,6,7,8,9 | 2 | 1 | 5 | 1 | 2 | 2,1,5,1,2 | Requirements not met | Not OK
| Flow_Be_soil | 2,4,5,6,7,8,9 | 2 | 1 | 5 | 1 | 2 | 2,1,5,1,2 | Requirements not met | Not OK
| Flow_Br_soil | 2,4,5,6,7,8,9 | 2 | 1 | 5 | 1 | 2 | 2,1,5,1,2 | Requirements not met | Not OK
| Flow_Ca_soil | 2,4,5,6,7,8,9 | 2 | 1 | 5 | 1 | 2 | 2,1,5,1,2 | Requirements not met | Not OK
| Flow_Cd_soil | 2,4,5,6,7,8,9 | 2 | 1 | 5 | 1 | 2 | 2,1,5,1,2 | Requirements not met | Not OK
| Flow_Cl_soil | 2,4,5,6,7,8,9 | 2 | 1 | 5 | 1 | 2 | 2,1,5,1,2 | Requirements not met | Not OK
| Flow_Co_soil | 2,4,5,6,7,8,9 | 2 | 1 | 5 | 1 | 2 | 2,1,5,1,2 | Requirements not met | Not OK
| Flow_Cr_soil | 2,4,5,6,7,8,9 | 2 | 1 | 5 | 1 | 2 | 2,1,5,1,2 | Requirements not met | Not OK
| Flow_Cu_soil | 2,4,5,6,7,8,9 | 2 | 1 | 5 | 1 | 2 | 2,1,5,1,2 | Requirements not met | Not OK
| Flow_F_soil | 2,4,5,6,7,8,9 | 2 | 1 | 5 | 1 | 2 | 2,1,5,1,2 | Requirements not met | Not OK
| Flow_FeTot_soil | 2,4,5,6,7,8,9 | 2 | 1 | 5 | 1 | 2 | 2,1,5,1,2 | Requirements not met | Not OK
| Flow_HCO3_soil | 2,4,5,6,7,8,9 | 2 | 1 | 5 | 1 | 2 | 2,1,5,1,2 | Requirements not met | Not OK
| Flow_Hg_soil | 2,4,5,6,7,8,9 | 2 | 1 | 5 | 1 | 2 | 2,1,5,1,2 | Requirements not met | Not OK
| Flow_I_soil | 2,4,5,6,7,8,9 | 2 | 1 | 5 | 1 | 2 | 2,1,5,1,2 | Requirements not met | Not OK
| Flow_K_soil | 2,4,5,6,7,8,9 | 2 | 1 | 5 | 1 | 2 | 2,1,5,1,2 | Requirements not met | Not OK
| Flow_Li_soil | 2,4,5,6,7,8,9 | 2 | 1 | 5 | 1 | 2 | 2,1,5,1,2 | Requirements not met | Not OK
| Flow_Mg_soil | 2,4,5,6,7,8,9 | 2 | 1 | 5 | 1 | 2 | 2,1,5,1,2 | Requirements not met | Not OK
| Flow_Mn_soil | 2,4,5,6,7,8,9 | 2 | 1 | 5 | 1 | 2 | 2,1,5,1,2 | Requirements not met | Not OK
| Flow_Mo_soil | 2,4,5,6,7,8,9 | 2 | 1 | 5 | 1 | 2 | 2,1,5,1,2 | Requirements not met | Not OK
| Flow_NO2_soil | 2,4,5,6,7,8,9 | 2 | 1 | 5 | 1 | 2 | 2,1,5,1,2 | Requirements not met | Not OK
| Flow_NO3_soil | 2,4,5,6,7,8,9 | 2 | 1 | 5 | 1 | 2 | 2,1,5,1,2 | Requirements not met | Not OK
| Flow_NO3NO2_soil | 2,4,5,6,7,8,9 | 2 | 1 | 5 | 1 | 2 | 2,1,5,1,2 | Requirements not met | Not OK
| Flow_NH4_soil | 2,4,5,6,7,8,9 | 2 | 1 | 5 | 1 | 2 | 2,1,5,1,2 | Requirements not met | Not OK
| Flow_TKN_soil | 2,4,5,6,7,8,9 | 2 | 1 | 5 | 1 | 2 | 2,1,5,1,2 | Requirements not met | Not OK
| Flow_Na_soil | 2,4,5,6,7,8,9 | 2 | 1 | 5 | 1 | 2 | 2,1,5,1,2 | Requirements not met | Not OK
| Flow_Ni_soil | 2,4,5,6,7,8,9 | 2 | 1 | 5 | 1 | 2 | 2,1,5,1,2 | Requirements not met | Not OK
| Flow_PO4_soil | 2,4,5,6,7,8,9 | 2 | 1 | 5 | 1 | 2 | 2,1,5,1,2 | Requirements not met | Not OK
| Flow_Pb_soil | 2,4,5,6,7,8,9 | 2 | 1 | 5 | 1 | 2 | 2,1,5,1,2 | Requirements not met | Not OK
| Flow_S_soil | 2,4,5,6,7,8,9 | 2 | 1 | 5 | 1 | 2 | 2,1,5,1,2 | Requirements not met | Not OK
| Flow_SO3_soil | 2,4,5,6,7,8,9 | 2 | 1 | 5 | 1 | 2 | 2,1,5,1,2 | Requirements not met | Not OK
| Flow_SO4_soil | 2,4,5,6,7,8,9 | 2 | 1 | 5 | 1 | 2 | 2,1,5,1,2 | Requirements not met | Not OK
| Flow_Sb_soil | 2,4,5,6,7,8,9 | 2 | 1 | 5 | 1 | 2 | 2,1,5,1,2 | Requirements not met | Not OK
| Flow_Se_soil | 2,4,5,6,7,8,9 | 2 | 1 | 5 | 1 | 2 | 2,1,5,1,2 | Requirements not met | Not OK
| Flow_Si_soil | 2,4,5,6,7,8,9 | 2 | 1 | 5 | 1 | 2 | 2,1,5,1,2 | Requirements not met | Not OK
| Flow_Sn_soil | 2,4,5,6,7,8,9 | 2 | 1 | 5 | 1 | 2 | 2,1,5,1,2 | Requirements not met | Not OK
| Flow_Sr_soil | 2,4,5,6,7,8,9 | 2 | 1 | 5 | 1 | 2 | 2,1,5,1,2 | Requirements not met | Not OK
| Flow_Ti_soil | 2,4,5,6,7,8,9 | 2 | 1 | 5 | 1 | 2 | 2,1,5,1,2 | Requirements not met | Not OK
| Flow_Tl_soil | 2,4,5,6,7,8,9 | 2 | 1 | 5 | 1 | 2 | 2,1,5,1,2 | Requirements not met | Not OK
| Flow_Zn_soil | 2,4,5,6,7,8,9 | 2 | 1 | 5 | 1 | 2 | 2,1,5,1,2 | Requirements not met | Not OK
| Flow_ALKHCO3_soil | 2,4,5,6,7,8,9 | 2 | 1 | 5 | 1 | 2 | 2,1,5,1,2 | Requirements not met | Not OK
| Flow_Acidity_soil | 2,4,5,6,7,8,9 | 2 | 1 | 5 | 1 | 2 | 2,1,5,1,2 | Requirements not met | Not OK
| Flow_TOC_soil | 2,4,5,6,7,8,9 | 2 | 1 | 5 | 1 | 2 | 2,1,5,1,2 | Requirements not met | Not OK
| Flow_CN_soil | 2,4,5,6,7,8,9 | 2 | 1 | 5 | 1 | 2 | 2,1,5,1,2 | Requirements not met | Not OK
| Flow_Phenols_soil | 2,4,5,6,7,8,9 | 2 | 1 | 5 | 1 | 2 | 2,1,5,1,2 | Requirements not met | Not OK
| Flow_Sr87Sr86_soil | 2,4,5,6,7,8,9 | 2 | 1 | 5 | 1 | 2 | 2,1,5,1,2 | Requirements not met | Not OK
| Flow_Ra226_soil | 2,4,5,6,7,8,9 | 2 | 1 | 5 | 1 | 2 | 2,1,5,1,2 | Requirements not met | Not OK
| Flow_Ra228_soil | 2,4,5,6,7,8,9 | 2 | 1 | 5 | 1 | 2 | 2,1,5,1,2 | Requirements not met | Not OK
| Flow_Benzene_soil | 2,4,5,6,7,8,9 | 2 | 1 | 5 | 1 | 2 | 2,1,5,1,2 | Requirements not met | Not OK
| Flow_Toluene_soil | 2,4,5,6,7,8,9 | 2 | 1 | 5 | 1 | 2 | 2,1,5,1,2 | Requirements not met | Not OK
| Flow_H2S_soil | 2,4,5,6,7,8,9 | 2 | 1 | 5 | 1 | 2 | 2,1,5,1,2 | Requirements not met | Not OK
| Total | [6 empty] | 2,1,5,2,2
DQI Methodology
DQI Matrix (from NETL LCI&C Guideline Document, adapted from Weidema and Wenaes)
| Indicator | Score
|  | 1 | 2 | 3 | 4 | 5
| Source Reliability (for most applications, source quality guidelines only factor) | data verified based on measurements | data verified based on some assumptions and/or standard science and engineering calculations | data verified with many assumptions, or non-verified but from quality source | qualified estimate | non-qualified estimate
|  | source quality guidelines met |  | source quality guidelines not met
|  | data cross checks, greater than or equal to 3 quality sources | 2 or less data sources available for cross check, or data sources available that do not meet quality standards |  | no data available for cross check
| Completeness | representative data from a sufficient sample of sites over an adequate period of time | smaller number of site but an adequate period of time | sufficient number of sites but a less adequate period of time | smaller number of sites and shorter periods or incomplete data from an adequate number of sites or periods | representativeness unknown or incomplete data sets
| Temporal Correlation | less than three years of difference to year of study/current year | less than 6 years of difference | less than 10 years difference | less than 15 years difference | age of data unknown or more than 15 years difference
| Geographical Correlation | data from area under study | average data from larger area or specific data from a close area | data from area with similar production conditions | data from area with slightly similar production conditions | data from unknown area or area with very different production conditions
| Technological Correlation | data from technology, process or materials being studied | data from a different technology using the same process and/or materials |  | data on related process or material using the same technology | data or related process or material using a different technology
Indicator Descriptions
Source Reliability -- This indicator relates to the quality of the data source and the verification of the data collection methods used within the source.
Data Verification -- Source data that have been verified within error bounds by either the source author (with a high level of transparency) or the LCI modeler. Verification can be done by measurement, including on-site checking, recalculation, or mass or energy balance analysis. If the source data cannot be verified without making assumptions (i.e., not enough data are available to close the mass/energy balance), then the score should be a 2 or 3, depending on the number of assumptions. If no source data are available, a qualified estimate from an expert in the field should receive a score of 4, and an estimate from a non-expert should receive a score of 5. Mostly applicable to primary data.
Source Quality Guidelines -- The highest quality source should be
o From a peer reviewed journal or a government sponsored study. If the source is an LCA, it must meet ISO requirements.
o Publicly available either for free or at cost, or directly representative of the process of interest.
o Written/published by an unbiased party.
o An unbiased survey of experts or process locations.
When the source used for data is a reputable model that does not specifically meet the above criteria, it is the discretion of the modeler to determine the rank of the source. An example for justification would be if the data have been used in published reports that met the data quality standards.
Data Cross-Check -- The number of sources that verify the same data point or series, within reason. As a general benchmark, a high standard is greater than or equal to three data cross checks with quality approved sources. This typically refers to primary data, and if no other data sources are available, this can be omitted.
Completeness -- This indicator quantifies the statistical robustness of the source data. This ranking is based on how many data points were taken, how representative the sample is to the studied process, and whether the data were taken for an acceptable time period to even out normal process fluctuations. The following examples are given to help clarify this indicator.
Temporal Correlation -- This indicator represents how well the time period in which the data were collected corresponds with the year of the study. If the study is set to evaluate the use of a technology from 2000 to 2040, data from 1970 would not be very accurate. It is important when assigning this ranking to take notice of any discrepancies between the year the source was published and the year(s) the data were collected.
Geographical Correlation -- This indicator represents the appropriateness between the region of study and the source data region. This indicator becomes important when comparing data from different countries. For example, technological advances might reasonably be expected to develop differently in different countries, so efficiency and energy use might be very different. This is also important when looking at best management practices for carbon mitigation.
Technological Correlation -- This indicator embodies all other differences that may be present between the study goals and the data source. From the above example, using data for a type of biomass that is not being studied in the LCA should result in a lower technological representativeness ranking.
Steps for Applying DQM
1) Calculate score for each unit process (UP) input. If more than one reference source is used for one input, and the score is lower, consider both scores. If an indicator does not relate to a specific source, assume N/A. If all emissions come from one source, only one score is needed
- when a score is determined for a particular reference source, add to 'Reference Source Info' for future use
2) From the reference scores, determine the data quality indicator (DQI) for the unit process inputs for commissioning/decommissioning operations (when applicable)*
- the scores are not additive, rather, the lowest score for an indicator of a particular data input is the lowest score for the UP
3) Significant inputs of low quality unit processes (DQI mostly 3-5) should be varied to the minimum and maximum values or 95 percent confidence interval of the uncertainty range.
- check significance first. If the input is not significant by a long shot (or with the maximum possible value), it is not necessary to include in the UP
4) If the change in the final result from a single unit process is greater than a threshold value, for example, 0.1 g CO2e/MJ, then the processes should be flagged for possible additional data quality refinement
- for example, if emissions from the total steel inputs are found to be significant during sensitivity, the DQI will be performed on the steel profile. If this is not possible (because data are not transparent/purchased), it will be listed as a future recommendation
- if, however, the steel inputs are significant due to a large amount of steel needed for a particular process, then the DQI on that input should be performed and the data refined if needed
5) If the UP input is significant (with or without sensitivity), but no data refinement is possible, this is listed as a data limitation and noted in the report
* For NETL LCI&C studies, because data quality for construction is typically low, sensitivity on those inputs is already performed and the DQI does not need to be calculated. If sensitivity is not performed on construction, or sensitivity shows that a particular input is significant, then the DQI will be performed
These DQI scores represent a worst case scenario, as DQI would be different for each scenario

## Example Calculations Sheet
Calculations
Calculations | [Yellow-highlight cells are carried to data summary] |  |  |  |  | References
Flow | Value | Units | Notes | Assumptions
Water_Input_Flow | *=(estimated water stimulation volume) * (convert to litres) / (estimated ultimate recovery of NG) / (NG density) | L water / kg NG |  | density of NG is at NTP (20 deg C, 1 atm)
Flowback_Volume_Flow | *= (water input flow) * (percent of input that returns as flowback) | L water / kg NG
Produced_Volume_Flow | *= (rate of produced water exiting well) * (convert to litres) * (30 year life of well) / (estimated until recovery of NG) / (NG density) | L water / kg NG |  | assumes 30 year life of well
NG denstiy at NTP
Flow_XXX_water/soil | *= [(spill volume) * (concentration of species XXX) / 10^6 (convert to kg)] * (probability of spill) * (probability spill reaches environmental receptor) * (probability that environmental receptor is soil/water) / (Estimated Ultimate Recovery * NG Density) | kg / kg NG
Input_Source_XXX | *= (water input flow) * (percent of water sourced from XXX) | L / kg NG

## Conversions
Conversions
Conversion Factors |  |  | References
Methane | 0.66816 | kg/m3
m3 = | 35.315 | ft3
| 18.92 | kg/mcf
gallons -> L
1 | gallon
3.7854 | L

## Assumptions
Assumptions
Assumption # | Description
1 | Hydraulic fracturing is the only stimulation treatment considered in this UP. All shale wells are considered to be hydraulically fractured.
2 | All wells are considered to be drilled horizontally or directionally
3 | Re-working of wells is not considered in this UP. The hydraulic fracturing stimulation treatment is considered to be the first and only treatment of the well.
4 | Water quality data was unable to be distinguished as flowback or produced samples, so the same set of parameters is used for both.
5 | Anadarko: water quality was unavailable for shale gas production, so water quality from conventional production in the Anadarko basin is used instead.
6 | Arkla: water quality was unavailable for shale production, so water quality from conventional production in the Arkla basin is used instead.
7 | East Texas: water quality was unavailable for shale production, so water quality for conventional production in the East Texas basin is used instead.
8 | Fort Worth: water quality was unavailable for shale production, so water quality for conventional production in the Fort Worth basin is used instead.
9 | Gulf Coast: water quality was unavailable for shale production, so water quality for tight gas production in the Gulf Coast basin is used instead.
10 | Permian: water quality was unavailable for shale production, so water quality for conventional production in the Permian basin is used instead.
11 | South Oklahoma: water quality was unavailable for shale production, so water quality for conventional production in the South Oklahoma basin is used instead.
12 | Strawn: water quality was unavailable for shale production, so water quality for conventional production in the Strawn basin is used instead.
13 | Uinta: water quality was unavailable for shale production, so water quality for conventional production in the Uinta basin is used instead.
14 | Only releases of flowback and produced water are considered, as they were determined to be the most likely
15 | The location of the spill is determined to be irrelevant, only the volume of the spill and the probability of it reaching an environmental receptor are considered
16 | Releases consider all volumes that reach environmental receptors, regardless of possible recovery
17 | Water Quality parameters developed from USGS produced water database represent a distribution of the average concentration. Parameters were developed only for species that had reported values for at least 15% of the available data samples. A value of zero does not necessarily indicate "not present in the produced water," it simply implies a lack of available data.

## Chart
Process
Upstream Emissions Data
Key
Natural gas [reference flow]
Water (flowback) [Water] [intermediate flow]
Water (produced) [Water] [intermediate flow]
Water (recycled water) [Water]
Water (surface water) [Water]
Water (ground water) [Water]
Shale Well Production Water Burden: System Boundary
This unit process covers the water input and output associated with the stimulation process of producing a shale-formation natural gas well, as well as releases to environment.
Water (brackish water) [Water]