## Info
NETL Life Cycle Inventory Data - Detailed Spreadsheet Documentation
DS Sheet Information
|  | Process Name: | Steel products
|  | Process Description: | worldsteel and Steel Recycling Institute cradle-to-gate life cycle inventories for various steel products
|  | Files: | This unit process is composed of this document and the file, DF_Stage12345_M_Steel_Products_2016.01.docx, which provides additional details regarding calculations, data quality, and references as relevant.
|  | Summary and Calculations Worksheets: | As shown below, this document contains 3 summary worksheets (Data Summary, Reference Source Info, and DQI) that have been formatted consistent with NETL standards. The remaining 'calculations' worksheets are workspaces used by NETL engineers during the production of this unit process. The 'calculations' worksheets are presented for the convenience of the reader, and have not been subjected to standardized formatting.
This data sheet is organized as follows:
|  | Worksheet | Description
| Summary | Data Summary | Summary of Calculations, Input and Output Flows, Reference Flow, and other information
|  | Parameter Scenarios | Parameters for various scenarios where the unit process is used
|  | Reference Source Info | Referenced citations; citations are referenced by number, listed at the top of the Reference Source Info sheet
|  | DQI | Data Quality Index
| Calculations | Inventories | Life cycle inventories as provided by worldsteel and the Steel Recycling Institute
|  | Conversions | Unit Conversions
|  | Assumptions | Assumptions
|  | GaBi 6 Import | Data Summary page formatted for importation into the GaBi 6
Date Created:
2016-02-26
Point of Contact:
Timothy Skone (NETL), Timothy.Skone@NETL.DOE.GOV
Revision History:
Original/no revisions
How to Cite This Document:
This document should be cited as: NETL (2016). NETL Life Cycle Inventory Data – Unit Process: Steel products - Version 01. U.S. Department of Energy, National Energy Technology Laboratory. Retrieved [DATE] from www.netl.doe.gov/LCA
Additional Notes:
|  | For the calculations sheets, values |  | highlighted in yellow | are also pulled forward into the 'Data Summary' sheet
Bibliographic references & assumptions referenced by number; see 'Reference Source Info' & 'Assumptions' sheets for cross-reference.
Data Summary sheet color coding: white indicates data input by model engineer; blue indicates automatically calculated values
Abbreviations used throughout this DS: INSERT AS RELEVANT
Disclaimer:
Template Version:
4.0
Neither the U.S. Department of Energy (DOE) National Energy Technology Laboratory (NETL) nor any person acting on behalf of these organizations:
A. Makes any warranty or representation, express or implied, with respect to the accuracy, completeness, or usefulness of the information contained in this document, or that the use of any information, apparatus, method, or process disclosed in this document may not infringe on privately owned rights; or
B. Assumes any liability with this report as to its use, or damages resulting from the use of any information, apparatus, method, or process disclosed in this document.
Reference herein to any specific commercial product, process, or service by trade name, trademark, manufacturer, or otherwise, does not necessarily constitute or imply its endorsement, recommendation, or favoring by NETL. The views and opinions of the authors expressed herein do not necessarily state or reflect those of NETL.

## Data Summary
NETL Life Cycle Inventory Data - Detailed Spreadsheet Documentation
Data Module Summary
Process Name: |  | Steel products
Reference Flow: |  | 1 | kg | of | various steel products | [5 empty] | DQI | 1,1,3,1,1 |  | (see DQI sheet for explanation)
Brief Description: |  | worldsteel and Steel Recycling Institute cradle-to-gate life cycle inventories for various steel products
SECTION I: META DATA
Geographical Coverage: |  | Various |  |  | Goal and Scope:
Region |  | Various |  |  | Reference Flow: 1 kg of various steel products
Year Data Best Represents: |  | 2005-2010
Process Type: |  | Manufacturing Process (MP) |  |  | This unit process provides a summary of relevant input and output flows associated with manufacturing various steel products. Profiles are provided on either global or North American averages.
Process Scope: |  | Cradle-to-Gate Process (CG)
Allocation Applied: |  | No
Completeness: |  | All Relevant Flows Captured
Flows Aggregated in Data Set: |  |  |  |  | Note: All inputs and outputs are normalized per the reference flow (e.g., per kg of steel product)
SECTION II: PARAMETERS
This section includes adjustable parameters, calculations needed to support adjustable parameters, and flow calculations based upon adjustable parameters.
| Parameter Name | Formula | Value | Min. Value | Max. Value | Unit | References | Comments
6 | co2_in |  | 0.011285 |  |  | kg/kg | 1,2,3 | [kg/kg] Carbon dioxide into steelmaking
8 | crude_in |  | -0.009793 |  |  | kg/kg | 1,2,3 | [kg/kg] Crude oil resource into steelmaking
11 | dolomite_in |  | 0.051062 |  |  | kg/kg | 1,2,3 | [kg/kg] Dolomite resource into steelmaking
11 | Fe_scrap_in |  | 0.038636 |  |  | kg/kg | 1,2,3 | [kg/kg] Iron scrap into steelmaking - unburdened
11 | hardcoal_in |  | 0.93396 |  |  | kg/kg | 1,2,3 | [kg/kg] Hard coal resource into steelmaking
10 | ironore_in |  | 1.3948 |  |  | kg/kg | 1,2,3 | [kg/kg] Iron ore resource into steelmaking
10 | lignite_in |  | -0.0020346 |  |  | kg/kg | 1,2,3 | [kg/kg] Lignite resource into steelmaking
12 | limestone_in |  | 0.075728 |  |  | kg/kg | 1,2,3 | [kg/kg] Limestone resource into steelmaking
5 | NG_in |  | 0.012651 |  |  | kg/kg | 1,2,3 | [kg/kg] Natural gas resource into steelmaking
6 | tin_in |  | -1.0066e-15 |  |  | kg/kg | 1,2,3 | [kg/kg] Tin ore resource into steelmaking
10 | uranium_in |  | -5.3757e-07 |  |  | kg/kg | 1,2,3 | [kg/kg] Uranium resource into steelmaking
8 | water_in |  | 25.3582 |  |  | kg/kg | 1,2,3 | [kg/kg] Water resource into steelmaking
11 | zinc_ore_in |  | 0.00057363 |  |  | kg/kg | 1,2,3 | [kg/kg] Zinc ore resource into steelmaking
8 | CdII_air |  | 8.294e-08 |  |  | kg/kg | 1,2,3 | [kg/kg] Cadmium (+II) emissions to air
7 | CO2_air |  | 2.296 |  |  | kg/kg | 1,2,3 | [kg/kg] Carbon dioxide emissions to air
6 | CO_air |  | 0.03724 |  |  | kg/kg | 1,2,3 | [kg/kg] Carbon monoxide emissions to air
6 | Cr_air |  | 2.723e-07 |  |  | kg/kg | 1,2,3 | [kg/kg] Chromium (unspecified) emissions to air
11 | Dioxins_air |  | 1.764e-12 |  |  | kg/kg | 1,2,3 | [kg/kg] Dioxins (unspecified) emissions to air
7 | HCl_air |  | 4.848e-05 |  |  | kg/kg | 1,2,3 | [kg/kg] Hydrochloric acid emissions to air
7 | H2S_air |  | 9.033e-05 |  |  | kg/kg | 1,2,3 | [kg/kg] Hydrogen sulfide emissions to air
10 | LeadII_air |  | 4.008e-06 |  |  | kg/kg | 1,2,3 | [kg/kg] Lead (+II) emissions to air
8 | HgII_air |  | 8.736e-08 |  |  | kg/kg | 1,2,3 | [kg/kg] Mercury (+II) emissions to air
7 | CH4_air |  | 0.006145 |  |  | kg/kg | 1,2,3 | [kg/kg] Methane emissions to air
7 | NO2_air |  | 0 |  |  | kg/kg | 1,2,3 | [kg/kg] Nitrogen dioxide emissions to air
7 | NOx_air |  | 0.003221 |  |  | kg/kg | 1,2,3 | [kg/kg] Nitrogen oxides emissions to air
7 | N2O_air |  | 7.07e-05 |  |  | kg/kg | 1,2,3 | [kg/kg] Nitrous oxide emissions to air
9 | NMVOC_air |  | 0.0001983 |  |  | kg/kg | 1,2,3 | [kg/kg] Non-methane VOCs emissions to air
6 | PM_air |  | 0.001732 |  |  | kg/kg | 1,2,3 | [kg/kg] Particulate matter (unspecified) emissions to air
7 | SO2_air |  | 0.003546 |  |  | kg/kg | 1,2,3 | [kg/kg] Sulfur dioxide emissions to air
9 | Ammonia_w |  | 4.903e-05 |  |  | kg/kg | 1,2,3 | [kg/kg] Ammonia/Ammonium as N emissions to water
5 | BOD_w |  | 5.175e-06 |  |  | kg/kg | 1,2,3 | [kg/kg] Biological oxygen demand emission so water
6 | CdII_w |  | 3.47e-08 |  |  | kg/kg | 1,2,3 | [kg/kg] Cadmium (+II) emissions to water
5 | COD_w |  | 0.0001517 |  |  | kg/kg | 1,2,3 | [kg/kg] Chemical oxygen demand emission to water
4 | Cr_w |  | 1.84e-10 |  |  | kg/kg | 1,2,3 | [kg/kg] Chromium (unspecified) emissions to water
4 | Fe_w |  | 2.867e-06 |  |  | kg/kg | 1,2,3 | [kg/kg] Iron (unspecified) emissions to water
8 | LeadII_w |  | 0 |  |  | kg/kg | 1,2,3 | [kg/kg] Lead (+II) emissions to water
6 | NiII_w |  | 1.162e-07 |  |  | kg/kg | 1,2,3 | [kg/kg] Nickel (+II) emissions to water
12 | Nitrogenus_w |  | 0.0001618 |  |  | kg/kg | 1,2,3 | [kg/kg] Nitrogeneous emissions to water
11 | Phosphate_w |  | 4.106e-08 |  |  | kg/kg | 1,2,3 | [kg/kg] Phosphate emissions to water
7 | P_water |  | 3.045e-07 |  |  | kg/kg | 1,2,3 | [kg/kg] Phosphorous emissions to water
5 | TDS_w |  | 1.579e-07 |  |  | kg/kg | 1,2,3 | [kg/kg] Total dissolved solids emissions to water
6 | ZnII_w |  | 1.15e-07 |  |  | kg/kg | 1,2,3 | [kg/kg] Zinc (+II) emissions to water
11 | UO_pipe_glo |  | 1 |  |  | kg/kg | 1,2,3 | [kg/kg] UO (large diameter) pipe product - global average
13 | weld_pipe_glo |  | 0 |  |  | kg/kg | 1,2,3 | [kg/kg] Welded pipe product - global average
8 | FCRC_glo |  | 0 |  |  | kg/kg | 1,2,3 | [kg/kg] Finished cold rolled coil product - global average
7 | OCS_glo |  | 0 |  |  | kg/kg | 1,2,3 | [kg/kg] Organic coated steel product - global average
7 | HDG_glo |  | 0 |  |  | kg/kg | 1,2,3 | [kg/kg] Hot-dipped galvanized steel product - global average
12 | sections_glo |  | 0 |  |  | kg/kg | 1,2,3 | [kg/kg] Steel sections product - global average
7 | FCRC_NA |  | 0 |  |  | kg/kg | 1,2,3 | [kg/kg] Finished cold rolled coil product - North American average
6 | HDG_NA |  | 0 |  |  | kg/kg | 1,2,3 | [kg/kg] Hot-dipped galvanized steel product - North American average
13 | UO_pipe_rcycl |  | 0 |  |  | kg/kg | 1,2,3 | [kg/kg] UO (large diameter) pipe end of life recycle credit - global average
13 | weld_pipe_rcy |  | 0 |  |  | kg/kg | 1,2,3 | [kg/kg] Welded pipe end of life recycle credit - global average
10 | FCRC_rcycl |  | 0 |  |  | kg/kg | 1,2,3 | [kg/kg] Finished cold rolled coil end of life recycle credit - global average
9 | OCS_rcycl |  | 0 |  |  | kg/kg | 1,2,3 | [kg/kg] Organic coated steel end of life recycle credit - global average
9 | HDG_rcycl |  | 0 |  |  | kg/kg | 1,2,3 | [kg/kg] Hot-dipped galvanized steel end of life recycle credit - global average
14 | sections_rcycl |  | 0 |  |  | kg/kg | 1,2,3 | [kg/kg] Steel sections end of life recycle credit - global average
| End of List | <select this entire row, then insert new row>
SECTION III: INPUT FLOWS
This section includes all input flows considered for this unit process
| Parameter | Flow Name | Value | Units | Parameter | Unit | Total | Units per RF | Tracked | Origin | References | DQI | Comments
| co2_in | Carbon dioxide | 1 | kg | 0.011285 | kg/kg | 0.011285 | kg |  | Measured | 1,2,3 | 1,1,3,1,1 | [Resource] Carbon dioxide into steelmaking
| crude_in | Crude oil | 1 | kg | -0.009793 | kg/kg | -0.009793 | kg |  | Measured | 1,2,3 | 1,1,3,1,1 | [Resource] Crude oil resource into steelmaking
| dolomite_in | Dolomite | 1 | kg | 0.051062 | kg/kg | 0.051062 | kg |  | Measured | 1,2,3 | 1,1,3,1,1 | [Resource] Dolomite resource into steelmaking
| Fe_scrap_in | Iron scrap | 1 | kg | 0.038636 | kg/kg | 0.038636 | kg |  | Measured | 1,2,3 | 1,1,3,1,1 | [Resource] Iron scrap into steelmaking - unburdened
| hardcoal_in | Hard coal | 1 | kg | 0.93396 | kg/kg | 0.93396 | kg |  | Measured | 1,2,3 | 1,1,3,1,1 | [Resource] Hard coal resource into steelmaking
| ironore_in | Iron ore | 1 | kg | 1.3948 | kg/kg | 1.3948 | kg |  | Measured | 1,2,3 | 1,1,3,1,1 | [Resource] Iron ore resource into steelmaking
| lignite_in | Lignite | 1 | kg | -0.0020346 | kg/kg | -0.0020346 | kg |  | Measured | 1,2,3 | 1,1,3,1,1 | [Resource] Lignite resource into steelmaking
| limestone_in | Limestone | 1 | kg | 0.075728 | kg/kg | 0.075728 | kg |  | Measured | 1,2,3 | 1,1,3,1,1 | [Resource] Limestone resource into steelmaking
| NG_in | Natural gas | 1 | kg | 0.012651 | kg/kg | 0.012651 | kg |  | Measured | 1,2,3 | 1,1,3,1,1 | [Resource] Natural gas resource into steelmaking
| tin_in | Tin ore | 1 | kg | -1.0066e-15 | kg/kg | -1.0066e-15 | kg |  | Measured | 1,2,3 | 1,1,3,1,1 | [Resource] Tin ore resource into steelmaking
| uranium_in | Uranium | 1 | kg | -5.3757e-07 | kg/kg | -5.3757e-07 | kg |  | Measured | 1,2,3 | 1,1,3,1,1 | [Resource] Uranium resource into steelmaking
| water_in | Water | 1 | kg | 25.3582 | kg/kg | 25.3582 | kg |  | Measured | 1,2,3 | 1,1,3,1,1 | [Resource] Water resource into steelmaking
| zinc_ore_in | Zinc ore | 1 | kg | 0.00057363 | kg/kg | 0.00057363 | kg |  | Measured | 1,2,3 | 1,1,3,1,1 | [Resource] Zinc ore resource into steelmaking
| End of List | <select this entire row, then insert new row> | Factor |  |  |  | Amount |  |  | <select from list>
SECTION IV: OUTPUT FLOWS
This section includes all output flows considered for this unit process
| Parameter | Flow Name | Value | Units | Parameter | Unit | Total | Units per RF | Tracked | Origin | References | DQI | Comments
| UO_pipe_glo | Steel, UO pipe, global | 1 | kg | 1 | kg/kg | 1 | kg | X | Measured | 1,2,3 | 1,1,3,1,1 | [Reference flow] UO (large diameter) pipe product - global average
| weld_pipe_glo | Steel, welded pipe, global | 1 | kg | 0 | kg/kg | 0 | kg | X | Measured | 1,2,3 | 1,1,3,1,1 | [Reference flow] Welded pipe product - global average
| FCRC_glo | Steel, finished cold rolled coil, global | 1 | kg | 0 | kg/kg | 0 | kg | X | Measured | 1,2,3 | 1,1,3,1,1 | [Reference flow] Finished cold rolled coil product - global average
| OCS_glo | Steel, organic coated steel, global | 1 | kg | 0 | kg/kg | 0 | kg | X | Measured | 1,2,3 | 1,1,3,1,1 | [Reference flow] Organic coated steel product - global average
| HDG_glo | Steel, hot-dipped galvanized, global | 1 | kg | 0 | kg/kg | 0 | kg | X | Measured | 1,2,3 | 1,1,3,1,1 | [Reference flow] Hot-dipped galvanized steel product - global average
| sections_glo | Steel, sections, global | 1 | kg | 0 | kg/kg | 0 | kg | X | Measured | 1,2,3 | 1,1,3,1,1 | [Reference flow] Steel sections product - global average
| FCRC_NA | Steel, Finished cold rolled coil, North American | 1 | kg | 0 | kg/kg | 0 | kg | X | Measured | 1,2,3 | 1,1,3,1,1 | [Reference flow] Finished cold rolled coil product - North American average
| HDG_NA | Steel, hot-dipped galvanized, North American | 1 | kg | 0 | kg/kg | 0 | kg | X | Measured | 1,2,3 | 1,1,3,1,1 | [Reference flow] Hot-dipped galvanized steel product - North American average
| UO_pipe_rcycl | Steel, recycled UO pipe, global | 1 | kg | 0 | kg/kg | 0 | kg | X | Measured | 1,2,3 | 1,1,3,1,1 | [Reference flow] UO (large diameter) pipe end of life recycle credit - global average
| weld_pipe_rcy | Steel, recycled welded pipe, global | 1 | kg | 0 | kg/kg | 0 | kg | X | Measured | 1,2,3 | 1,1,3,1,1 | [Reference flow] Welded pipe end of life recycle credit - global average
| FCRC_rcycl | Steel, recycled finished cold rolled coil, global | 1 | kg | 0 | kg/kg | 0 | kg | X | Measured | 1,2,3 | 1,1,3,1,1 | [Reference flow] Finished cold rolled coil end of life recycle credit - global average
| OCS_rcycl | Steel, recycled organic coated steel, global | 1 | kg | 0 | kg/kg | 0 | kg | X | Measured | 1,2,3 | 1,1,3,1,1 | [Reference flow] Organic coated steel end of life recycle credit - global average
| HDG_rcycl | Steel, recycled hot-dipped galvanized, global | 1 | kg | 0 | kg/kg | 0 | kg | X | Measured | 1,2,3 | 1,1,3,1,1 | [Reference flow] Hot-dipped galvanized steel end of life recycle credit - global average
| sections_rcycl | Steel, recycled sections, global | 1 | kg | 0 | kg/kg | 0 | kg | X | Measured | 1,2,3 | 1,1,3,1,1 | [Reference flow] Steel sections end of life recycle credit - global average
| CdII_air | Cadmium (+II) emissions to air | 1 | kg | 8.294e-08 | kg/kg | 8.294e-08 | kg |  | Measured | 1,2,3 | 1,1,3,1,1 | Emissions to air
| CO2_air | Carbon dioxide emissions to air | 1 | kg | 2.296 | kg/kg | 2.296 | kg |  | Measured | 1,2,3 | 1,1,3,1,1 | Emissions to air
| CO_air | Carbon monoxide emissions to air | 1 | kg | 0.03724 | kg/kg | 0.03724 | kg |  | Measured | 1,2,3 | 1,1,3,1,1 | Emissions to air
| Cr_air | Chromium (unspecified) emissions to air | 1 | kg | 2.723e-07 | kg/kg | 2.723e-07 | kg |  | Measured | 1,2,3 | 1,1,3,1,1 | Emissions to air
| Dioxins_air | Dioxins (unspecified) emissions to air | 1 | kg | 1.764e-12 | kg/kg | 1.764e-12 | kg |  | Measured | 1,2,3 | 1,1,3,1,1 | Emissions to air
| HCl_air | Hydrochloric acid emissions to air | 1 | kg | 4.848e-05 | kg/kg | 4.848e-05 | kg |  | Measured | 1,2,3 | 1,1,3,1,1 | Emissions to air
| H2S_air | Hydrogen sulfide emissions to air | 1 | kg | 9.033e-05 | kg/kg | 9.033e-05 | kg |  | Measured | 1,2,3 | 1,1,3,1,1 | Emissions to air
| LeadII_air | Lead (+II) emissions to air | 1 | kg | 4.008e-06 | kg/kg | 4.008e-06 | kg |  | Measured | 1,2,3 | 1,1,3,1,1 | Emissions to air
| HgII_air | Mercury (+II) emissions to air | 1 | kg | 8.736e-08 | kg/kg | 8.736e-08 | kg |  | Measured | 1,2,3 | 1,1,3,1,1 | Emissions to air
| CH4_air | Methane emissions to air | 1 | kg | 0.006145 | kg/kg | 0.006145 | kg |  | Measured | 1,2,3 | 1,1,3,1,1 | Emissions to air
| NO2_air | Nitrogen dioxide emissions to air | 1 | kg | 0 | kg/kg | 0 | kg |  | Measured | 1,2,3 | 1,1,3,1,1 | Emissions to air
| NOx_air | Nitrogen oxides emissions to air | 1 | kg | 0.003221 | kg/kg | 0.003221 | kg |  | Measured | 1,2,3 | 1,1,3,1,1 | Emissions to air
| N2O_air | Nitrous oxide emissions to air | 1 | kg | 7.07e-05 | kg/kg | 7.07e-05 | kg |  | Measured | 1,2,3 | 1,1,3,1,1 | Emissions to air
| NMVOC_air | Non-methane VOCs emissions to air | 1 | kg | 0.0001983 | kg/kg | 0.0001983 | kg |  | Measured | 1,2,3 | 1,1,3,1,1 | Emissions to air
| PM_air | Particulate matter (unspecified) emissions to air | 1 | kg | 0.001732 | kg/kg | 0.001732 | kg |  | Measured | 1,2,3 | 1,1,3,1,1 | Emissions to air
| SO2_air | Sulfur dioxide emissions to air | 1 | kg | 0.003546 | kg/kg | 0.003546 | kg |  | Measured | 1,2,3 | 1,1,3,1,1 | Emissions to air
| Ammonia_w | Ammonia/Ammonium as N emissions to water | 1 | kg | 4.903e-05 | kg/kg | 4.903e-05 | kg |  | Measured | 1,2,3 | 1,1,3,1,1 | Emissions to fresh water
| BOD_w | Biological oxygen demand emission so water | 1 | kg | 5.175e-06 | kg/kg | 5.175e-06 | kg |  | Measured | 1,2,3 | 1,1,3,1,1 | Emissions to fresh water
| CdII_w | Cadmium (+II) emissions to water | 1 | kg | 3.47e-08 | kg/kg | 3.47e-08 | kg |  | Measured | 1,2,3 | 1,1,3,1,1 | Emissions to fresh water
| COD_w | Chemical oxygen demand emission to water | 1 | kg | 0.0001517 | kg/kg | 0.0001517 | kg |  | Measured | 1,2,3 | 1,1,3,1,1 | Emissions to fresh water
| Cr_w | Chromium (unspecified) emissions to water | 1 | kg | 1.84e-10 | kg/kg | 1.84e-10 | kg |  | Measured | 1,2,3 | 1,1,3,1,1 | Emissions to fresh water
| Fe_w | Iron (unspecified) emissions to water | 1 | kg | 2.867e-06 | kg/kg | 2.867e-06 | kg |  | Measured | 1,2,3 | 1,1,3,1,1 | Emissions to fresh water
| LeadII_w | Lead (+II) emissions to water | 1 | kg | 0 | kg/kg | 0 | kg |  | Measured | 1,2,3 | 1,1,3,1,1 | Emissions to fresh water
| NiII_w | Nickel (+II) emissions to water | 1 | kg | 1.162e-07 | kg/kg | 1.162e-07 | kg |  | Measured | 1,2,3 | 1,1,3,1,1 | Emissions to fresh water
| Nitrogenus_w | Nitrogeneous emissions to water | 1 | kg | 0.0001618 | kg/kg | 0.0001618 | kg |  | Measured | 1,2,3 | 1,1,3,1,1 | Emissions to fresh water
| Phosphate_w | Phosphate emissions to water | 1 | kg | 4.106e-08 | kg/kg | 4.106e-08 | kg |  | Measured | 1,2,3 | 1,1,3,1,1 | Emissions to fresh water
| P_water | Phosphorous emissions to water | 1 | kg | 3.045e-07 | kg/kg | 3.045e-07 | kg |  | Measured | 1,2,3 | 1,1,3,1,1 | Emissions to fresh water
| TDS_w | Total dissolved solids emissions to water | 1 | kg | 1.579e-07 | kg/kg | 1.579e-07 | kg |  | Measured | 1,2,3 | 1,1,3,1,1 | Emissions to fresh water
| ZnII_w | Zinc (+II) emissions to water | 1 | kg | 1.15e-07 | kg/kg | 1.15e-07 | kg |  | Measured | 1,2,3 | 1,1,3,1,1 | Emissions to fresh water
1
| End of List | <select this entire row, then insert new row> | Factor | [6 empty] | <select from list>
Note: Inventory items not included are assumed to be zero based on best engineering judgment or assumed to be zero because no data was available to categorize them for this unit process at the time of its creation.
Detailed Spreadsheet Lists
| Process Type | Process Scope | Completeness |  |  | Origin |  | Tracked
| <select from list> | <select from list> | <select from list> |  |  | <select from list>
| Extraction Process (EP) | Cradle-to-Grave (End-of-Life) Process (CE) | All Flows Captured |  |  | Measured |  | X
| Manufacturing Process (MP) | Cradle-to-Gate Process (CG) | All Relevant Flows Captured |  |  | Calculated |  | *
| Installation Process (IP) | Gate-to-Gate Process (GG) | Individual Relevant Flows Captured |  |  | Literature
| Basic Process (BP) | Gate-to-Grave (End-of-Life) Process (GE) | Some Relevant Flows Not Captured |  |  | Estimated
| Energy Conversion (EC) |  | No Statement |  |  | No Statement
Transport Process (TP)
Recovery Process (RP)
Waste Treatment Process (WT)
Auxiliary Process (AP)
Process
Energy Use
Energy P&D
Material P&D

## PS
Parameter Scenarios
| Parameter Name | Enter a Scenario ID below: | Scenario ID | [13 empty] | [Units] Comments
|  | 1 | 1 | 2 | 3 | 4 | 5 | 6 | 7 | 8 | 9 | 10 | 11 | 12 | 13 | 14
|  | Steel products | Steel products
|  | UO pipe - Global | UO pipe - Global | Welded pipe - Global | Finished cold rolled coil - Global | Organic coated steel - Global | Hot-dip galvanised coil - Global | Sections - Global | Finished cold rolled coil - NA | Hot-dip galvanised - NA | UO pipe recycle credit - global | Welded pipe recycle credit - global | Finished cold rolled coil - recycle credit global | Organic coated steel - recycle credit global | Hot-dip galvanised coil - recycle credit global | Sections - recycle credit global |  |  |  | UO pipe - Global | Welded pipe - Global | Finished cold rolled coil - Global | Organic coated steel - Global | Hot-dip galvanised coil - Global | Sections - Global | Finished cold rolled coil - NA | Hot-dip galvanised - NA | UO pipe recycle credit - global | Welded pipe recycle credit - global | Finished cold rolled coil - recycle credit global | Organic coated steel - recycle credit global | Hot-dip galvanised coil - recycle credit global | Sections - recycle credit global
| co2_in | 0.011285 | 0.011285 | 0.0090421 | 0.019349 | 0.016624 | 0.018669 | 0.017205 | 0.014137 | 0.016 | -0.0051106 | -0.0042063 | -0.0047554 | -0.0049042 | -0.0047072 | -0.0015233 |  | #N/A | Ammonia_w | 4.903e-05 | 4.093e-05 | 4.422e-05 | 3.263e-05 | 4.054e-05 | 2.35e-05 | 4.032e-05 | 3.177e-05 | -3.94e-05 | -3.243e-05 | -3.666e-05 | -3.781e-05 | -3.629e-05 | -1.174e-05 | FCRC_glo
| crude_in | -0.009793 | -0.009793 | 0.035972 | 0.0049107 | 0.020097 | 0.020986 | -0.00061134 | 0.033403 | 0.05881 | 0.014307 | 0.011775 | 0.013312 | 0.013729 | 0.013177 | 0.0042642 |  | 14 | BOD_w | 5.175e-06 | 5.753e-06 | 2.062e-06 | 4.014e-06 | 2.198e-06 | 5.137e-06 | 9.158e-06 | 6.053e-06 | -8.862e-06 | -7.294e-06 | -8.246e-06 | -8.504e-06 | -8.162e-06 | -2.641e-06 | HDG_glo
| dolomite_in | 0.051062 | 0.051062 | 0.04294 | 0.046197 | 0.048676 | 0.037102 | 0.051463 | 0.10206 | 0.094789 | -0.029267 | -0.024088 | -0.027233 | -0.028085 | -0.026957 | -0.0087234 |  | 16 | CdII_air | 8.294e-08 | 2.738e-08 | 6.492e-08 | 8.486e-08 | 7.628e-08 | 4.41e-08 | 3.715e-08 | 4.021e-08 | -4.092e-08 | -3.368e-08 | -3.808e-08 | -3.927e-08 | -3.769e-08 | -1.22e-08 | HDG_NA
| Fe_scrap_in | 0.038636 | 0.038636 | 0.1822 | 0.095027 | 0.071397 | 0.10268 | 0.60816 | 0.16204 | 0.43862 | 0 | 0 | 0 | 0 | 0 | 0 |  | 15 | CdII_w | 3.47e-08 | 3.532e-08 | 3.313e-08 | 7.514e-08 | 6.401e-08 | 3.171e-08 | 6.425e-08 | 9.066e-08 | -1.555e-08 | -1.279e-08 | -1.446e-08 | -1.492e-08 | -1.432e-08 | -4.633e-09 | OCS_glo
| hardcoal_in | 0.93396 | 0.93396 | 0.71273 | 0.83611 | 0.89543 | 0.83412 | 0.55427 | 0.77017 | 0.62591 | -0.6005 | -0.49425 | -0.55877 | -0.57626 | -0.5531 | -0.17899 |  | 30 | CH4_air | 0.006145 | 0.00507 | 0.005795 | 0.006552 | 0.006033 | 0.004058 | 0.00519 | 0.004551 | -0.003482 | -0.002866 | -0.00324 | -0.003341 | -0.003207 | -0.001038 | FCRC_rcycl
| ironore_in | 1.3948 | 1.3948 | 1.2672 | 1.3629 | 1.3072 | 1.344 | 0.85674 | 1.3055 | 0.96612 | -1.1486 | -0.94534 | -1.0687 | -1.1022 | -1.0579 | -0.34234 |  | 18 | CO_air | 0.03724 | 0.01163 | 0.02567 | 0.025 | 0.02747 | 0.01872 | 0.01566 | 0.01125 | -0.01835 | -0.0151 | -0.01707 | -0.01761 | -0.0169 | -0.005469 | HDG_rcycl
| lignite_in | -0.0020346 | -0.0020346 | 0.011549 | 0.00209 | 0.013135 | 0.023648 | 0.045937 | 0.012051 | 0.032054 | 0.040154 | 0.033049 | 0.037363 | 0.038533 | 0.036984 | 0.011968 |  | 17 | CO2_air | 2.296 | 2.18 | 2.181 | 2.694 | 2.336 | 1.454 | 2.166 | 2.054 | -1.143 | -0.9406 | -1.063 | -1.097 | -1.053 | -0.3406 | OCS_rcycl
| limestone_in | 0.075728 | 0.075728 | -0.039621 | -0.0033193 | -0.011897 | 0.029371 | -0.010954 | -0.021289 | -0.024296 | 0.045007 | 0.037043 | 0.041879 | 0.04319 | 0.041454 | 0.013415 |  | 41 | co2_in | 0.011285 | 0.0090421 | 0.019349 | 0.016624 | 0.018669 | 0.017205 | 0.014137 | 0.016 | -0.0051106 | -0.0042063 | -0.0047554 | -0.0049042 | -0.0047072 | -0.0015233 | sections_rcycl
| NG_in | 0.012651 | 0.012651 | 0.059492 | 0.036712 | 0.10165 | 0.059691 | 0.06505 | 0.1051 | 0.13798 | 0.043549 | 0.035843 | 0.040522 | 0.04179 | 0.040111 | 0.01298 |  | 19 | COD_w | 0.0001517 | 0.0002254 | 0.000408 | 0.00074 | 0.0006396 | 0.0002881 | 0.0004953 | 0.0006346 | 6.268e-06 | 5.159e-06 | 5.832e-06 | 6.015e-06 | 5.773e-06 | 1.868e-06 | UO_pipe_rcycl
| tin_in | -1.0066e-15 | -1.0066e-15 | 8.4449e-16 | 4.7597e-16 | 1.9564e-15 | 1.0111e-15 | 1.5667e-16 | 4.2204e-15 | 5.3118e-15 | 7.1525e-17 | 5.8869e-17 | 6.6554e-17 | 6.8637e-17 | 6.5879e-17 | 2.1319e-17 |  | 21 | Cr_air | 2.723e-07 | 1.612e-07 | 1.889e-07 | 2.47e-07 | 2.043e-07 | 1.952e-07 | 1.891e-07 | 2.306e-07 | 1.188e-07 | 9.776e-08 | 1.105e-07 | 1.14e-07 | 1.094e-07 | 3.54e-08 | weld_pipe_rcy
| uranium_in | -5.3757e-07 | -5.3757e-07 | 1.5363e-06 | 1.2417e-06 | 2.3834e-06 | 2.3519e-06 | 2.815e-06 | 2.1069e-06 | 3.5309e-06 | 3.0775e-06 | 2.533e-06 | 2.8636e-06 | 2.9532e-06 | 2.8346e-06 | 9.1729e-07 |  | 20 | Cr_w | 1.84e-10 | 2.939e-08 | 5.913e-08 | 1.566e-07 | 6.887e-08 | 5.621e-08 | 1.386e-06 | 1.28e-06 | 2.824e-08 | 2.324e-08 | 2.627e-08 | 2.71e-08 | 2.601e-08 | 8.416e-09 | sections_glo
| water_in | 25.3582 | 25.3582 | 10.2841 | 24.7547 | 11.9065 | 21.4658 | 2.4175 | 24.7547 | 21.4658 | -10.6017 | -8.7259 | -9.8649 | -10.1737 | -9.7649 | -3.16 |  | 42 | crude_in | -0.009793 | 0.035972 | 0.0049107 | 0.020097 | 0.020986 | -0.00061134 | 0.033403 | 0.05881 | 0.014307 | 0.011775 | 0.013312 | 0.013729 | 0.013177 | 0.0042642 | UO_pipe_glo
| zinc_ore_in | 0.00057363 | 0.00057363 | 0.0028387 | 8.7065e-05 | 0.14801 | 0.1069 | -0.02407 | -0.001096 | 0.096848 | 0 | 0 | 0 | 0 | 0 | 0 |  | 22 | Dioxins_air | 1.764e-12 | 6.074e-13 | 1.028e-12 | 1.157e-12 | 8.487e-13 | 6.559e-12 | 1.122e-12 | 8.749e-13 | 8.633e-12 | 7.106e-12 | 8.033e-12 | 8.285e-12 | 7.952e-12 | 2.573e-12 | weld_pipe_glo
| CdII_air | 8.294e-08 | 8.294e-08 | 2.738e-08 | 6.492e-08 | 8.486e-08 | 7.628e-08 | 4.41e-08 | 3.715e-08 | 4.021e-08 | -4.092e-08 | -3.368e-08 | -3.808e-08 | -3.927e-08 | -3.769e-08 | -1.22e-08 |  | 43 | dolomite_in | 0.051062 | 0.04294 | 0.046197 | 0.048676 | 0.037102 | 0.051463 | 0.10206 | 0.094789 | -0.029267 | -0.024088 | -0.027233 | -0.028085 | -0.026957 | -0.0087234 | BOD_w
| CO2_air | 2.296 | 2.296 | 2.18 | 2.181 | 2.694 | 2.336 | 1.454 | 2.166 | 2.054 | -1.143 | -0.9406 | -1.063 | -1.097 | -1.053 | -0.3406 |  | 1 | FCRC_glo | 0 | 0 | 1 | 0 | 0 | 0 | 0 | 0 | 0 | 0 | 0 | 0 | 0 | 0 | CdII_w
| CO_air | 0.03724 | 0.03724 | 0.01163 | 0.02567 | 0.025 | 0.02747 | 0.01872 | 0.01566 | 0.01125 | -0.01835 | -0.0151 | -0.01707 | -0.01761 | -0.0169 | -0.005469 |  | #N/A | FCRC_NA | 0 | 0 | 0 | 0 | 0 | 0 | 1 | 0 | 0 | 0 | 0 | 0 | 0 | 0 | CdII_air
| Cr_air | 2.723e-07 | 2.723e-07 | 1.612e-07 | 1.889e-07 | 2.47e-07 | 2.043e-07 | 1.952e-07 | 1.891e-07 | 2.306e-07 | 1.188e-07 | 9.776e-08 | 1.105e-07 | 1.14e-07 | 1.094e-07 | 3.54e-08 |  | 5 | FCRC_rcycl | 0 | 0 | 0 | 0 | 0 | 0 | 0 | 0 | 0 | 0 | 1 | 0 | 0 | 0 | CO2_air
| Dioxins_air | 1.764e-12 | 1.764e-12 | 6.074e-13 | 1.028e-12 | 1.157e-12 | 8.487e-13 | 6.559e-12 | 1.122e-12 | 8.749e-13 | 8.633e-12 | 7.106e-12 | 8.033e-12 | 8.285e-12 | 7.952e-12 | 2.573e-12 |  | 46 | Fe_scrap_in | 0.038636 | 0.1822 | 0.095027 | 0.071397 | 0.10268 | 0.60816 | 0.16204 | 0.43862 | 0 | 0 | 0 | 0 | 0 | 0 | CO_air
| HCl_air | 4.848e-05 | 4.848e-05 | 3.124e-05 | 4.621e-05 | 7.934e-05 | 6.634e-05 | 4.82e-05 | 4.976e-05 | 6.193e-05 | -2.55e-05 | -2.099e-05 | -2.373e-05 | -2.447e-05 | -2.349e-05 | -7.601e-06 |  | 26 | Fe_w | 2.867e-06 | 2.707e-05 | 8.233e-06 | 4.897e-05 | 5.11e-05 | 0.0001935 | 0.0001792 | 0.0002522 | 6.121e-05 | 5.038e-05 | 5.695e-05 | 5.874e-05 | 5.638e-05 | 1.824e-05 | COD_w
| H2S_air | 9.033e-05 | 9.033e-05 | 6.62e-05 | 0.0004241 | 6.856e-05 | 0.0002783 | 5.94e-05 | 0.0001632 | 8.199e-05 | -0.0003022 | -0.0002487 | -0.0002812 | -0.00029 | -0.0002783 | -9.007e-05 |  | 25 | H2S_air | 9.033e-05 | 6.62e-05 | 0.0004241 | 6.856e-05 | 0.0002783 | 5.94e-05 | 0.0001632 | 8.199e-05 | -0.0003022 | -0.0002487 | -0.0002812 | -0.00029 | -0.0002783 | -9.007e-05 | Cr_w
| LeadII_air | 4.008e-06 | 4.008e-06 | 1.085e-06 | 3.192e-06 | 3.09e-06 | 3.323e-06 | 1.901e-06 | 1.087e-06 | 9.471e-07 | -1.472e-06 | -1.211e-06 | -1.369e-06 | -1.412e-06 | -1.356e-06 | -4.387e-07 |  | 44 | hardcoal_in | 0.93396 | 0.71273 | 0.83611 | 0.89543 | 0.83412 | 0.55427 | 0.77017 | 0.62591 | -0.6005 | -0.49425 | -0.55877 | -0.57626 | -0.5531 | -0.17899 | Cr_air
| HgII_air | 8.736e-08 | 8.736e-08 | 3.437e-08 | 8.285e-08 | 7.97e-08 | 8.415e-08 | 8.181e-08 | 4.213e-08 | 5.985e-08 | 7.974e-09 | 6.563e-09 | 7.42e-09 | 7.652e-09 | 7.345e-09 | 2.377e-09 |  | 24 | HCl_air | 4.848e-05 | 3.124e-05 | 4.621e-05 | 7.934e-05 | 6.634e-05 | 4.82e-05 | 4.976e-05 | 6.193e-05 | -2.55e-05 | -2.099e-05 | -2.373e-05 | -2.447e-05 | -2.349e-05 | -7.601e-06 | Dioxins_air
| CH4_air | 0.006145 | 0.006145 | 0.00507 | 0.005795 | 0.006552 | 0.006033 | 0.004058 | 0.00519 | 0.004551 | -0.003482 | -0.002866 | -0.00324 | -0.003341 | -0.003207 | -0.001038 |  | 2 | HDG_glo | 0 | 0 | 0 | 0 | 1 | 0 | 0 | 0 | 0 | 0 | 0 | 0 | 0 | 0 | PM_air
| NO2_air | 0 | 0 | 2.743e-06 | 2.711e-05 | 2.301e-05 | 3.173e-05 | 1.085e-07 | 1.686e-05 | 3.243e-05 | -1.161e-05 | -9.56e-06 | -1.081e-05 | -1.115e-05 | -1.07e-05 | -3.462e-06 |  | 3 | HDG_NA | 0 | 0 | 0 | 0 | 0 | 0 | 0 | 1 | 0 | 0 | 0 | 0 | 0 | 0 | HCl_air
| NOx_air | 0.003221 | 0.003221 | 0.002498 | 0.00296 | 0.004266 | 0.003261 | 0.002437 | 0.004994 | 0.006853 | -0.001099 | -0.0009044 | -0.001022 | -0.001054 | -0.001012 | -0.0003275 |  | 6 | HDG_rcycl | 0 | 0 | 0 | 0 | 0 | 0 | 0 | 0 | 0 | 0 | 0 | 0 | 1 | 0 | H2S_air
| N2O_air | 7.07e-05 | 7.07e-05 | 3.356e-05 | 9.004e-06 | 1.574e-05 | 1.392e-05 | 8.048e-05 | 1.298e-05 | 1.518e-05 | -4.277e-06 | -3.52e-06 | -3.979e-06 | -4.104e-06 | -3.939e-06 | -1.275e-06 |  | 29 | HgII_air | 8.736e-08 | 3.437e-08 | 8.285e-08 | 7.97e-08 | 8.415e-08 | 8.181e-08 | 4.213e-08 | 5.985e-08 | 7.974e-09 | 6.563e-09 | 7.42e-09 | 7.652e-09 | 7.345e-09 | 2.377e-09 | Fe_w
| NMVOC_air | 0.0001983 | 0.0001983 | 0.0002027 | 0.000302 | 0.0003847 | 0.0003049 | 0.0001606 | 0.0003495 | 0.00031 | -0.0001294 | -0.0001065 | -0.0001204 | -0.0001241 | -0.0001191 | -3.856e-05 |  | 45 | ironore_in | 1.3948 | 1.2672 | 1.3629 | 1.3072 | 1.344 | 0.85674 | 1.3055 | 0.96612 | -1.1486 | -0.94534 | -1.0687 | -1.1022 | -1.0579 | -0.34234 | LeadII_air
| PM_air | 0.001732 | 0.001732 | 0.0009279 | 0.00153 | 0.001889 | 0.001445 | 0.001244 | 0.001664 | 0.002315 | -0.001133 | -0.0009328 | -0.001055 | -0.001088 | -0.001044 | -0.0003378 |  | 27 | LeadII_air | 4.008e-06 | 1.085e-06 | 3.192e-06 | 3.09e-06 | 3.323e-06 | 1.901e-06 | 1.087e-06 | 9.471e-07 | -1.472e-06 | -1.211e-06 | -1.369e-06 | -1.412e-06 | -1.356e-06 | -4.387e-07 | LeadII_w
| SO2_air | 0.003546 | 0.003546 | 0.003096 | 0.003954 | 0.005828 | 0.00435 | 0.002582 | 0.003239 | 0.004882 | -0.001452 | -0.001195 | -0.001351 | -0.001393 | -0.001337 | -0.0004327 |  | 28 | LeadII_w | 0 | 3.823e-08 | 1.67e-08 | 2.554e-07 | 1.679e-07 | 2.381e-08 | 1.27e-07 | 2.447e-07 | 8.158e-08 | 6.714e-08 | 7.591e-08 | 7.828e-08 | 7.514e-08 | 2.431e-08 | HgII_air
| Ammonia_w | 4.903e-05 | 4.903e-05 | 4.093e-05 | 4.422e-05 | 3.263e-05 | 4.054e-05 | 2.35e-05 | 4.032e-05 | 3.177e-05 | -3.94e-05 | -3.243e-05 | -3.666e-05 | -3.781e-05 | -3.629e-05 | -1.174e-05 |  | 47 | lignite_in | -0.0020346 | 0.011549 | 0.00209 | 0.013135 | 0.023648 | 0.045937 | 0.012051 | 0.032054 | 0.040154 | 0.033049 | 0.037363 | 0.038533 | 0.036984 | 0.011968 | CH4_air
| BOD_w | 5.175e-06 | 5.175e-06 | 5.753e-06 | 2.062e-06 | 4.014e-06 | 2.198e-06 | 5.137e-06 | 9.158e-06 | 6.053e-06 | -8.862e-06 | -7.294e-06 | -8.246e-06 | -8.504e-06 | -8.162e-06 | -2.641e-06 |  | 48 | limestone_in | 0.075728 | -0.039621 | -0.0033193 | -0.011897 | 0.029371 | -0.010954 | -0.021289 | -0.024296 | 0.045007 | 0.037043 | 0.041879 | 0.04319 | 0.041454 | 0.013415 | NiII_w
| CdII_w | 3.47e-08 | 3.47e-08 | 3.532e-08 | 3.313e-08 | 7.514e-08 | 6.401e-08 | 3.171e-08 | 6.425e-08 | 9.066e-08 | -1.555e-08 | -1.279e-08 | -1.446e-08 | -1.492e-08 | -1.432e-08 | -4.633e-09 |  | 35 | N2O_air | 7.07e-05 | 3.356e-05 | 9.004e-06 | 1.574e-05 | 1.392e-05 | 8.048e-05 | 1.298e-05 | 1.518e-05 | -4.277e-06 | -3.52e-06 | -3.979e-06 | -4.104e-06 | -3.939e-06 | -1.275e-06 | NO2_air
| COD_w | 0.0001517 | 0.0001517 | 0.0002254 | 0.000408 | 0.00074 | 0.0006396 | 0.0002881 | 0.0004953 | 0.0006346 | 6.268e-06 | 5.159e-06 | 5.832e-06 | 6.015e-06 | 5.773e-06 | 1.868e-06 |  | 49 | NG_in | 0.012651 | 0.059492 | 0.036712 | 0.10165 | 0.059691 | 0.06505 | 0.1051 | 0.13798 | 0.043549 | 0.035843 | 0.040522 | 0.04179 | 0.040111 | 0.01298 | NOx_air
| Cr_w | 1.84e-10 | 1.84e-10 | 2.939e-08 | 5.913e-08 | 1.566e-07 | 6.887e-08 | 5.621e-08 | 1.386e-06 | 1.28e-06 | 2.824e-08 | 2.324e-08 | 2.627e-08 | 2.71e-08 | 2.601e-08 | 8.416e-09 |  | 31 | NiII_w | 1.162e-07 | 1.138e-07 | 6.77e-08 | 1.479e-07 | 7.763e-08 | 7.404e-08 | 2.451e-07 | 2.093e-07 | -4.947e-08 | -4.071e-08 | -4.603e-08 | -4.747e-08 | -4.556e-08 | -1.474e-08 | total_n_w
| Fe_w | 2.867e-06 | 2.867e-06 | 2.707e-05 | 8.233e-06 | 4.897e-05 | 5.11e-05 | 0.0001935 | 0.0001792 | 0.0002522 | 6.121e-05 | 5.038e-05 | 5.695e-05 | 5.874e-05 | 5.638e-05 | 1.824e-05 |  | #N/A | Nitrogenus_w | 0.0001618 | 0.0001274 | 6.425e-05 | 0.0001139 | 3.713e-05 | 7.739e-05 | 9.224e-05 | 6.953e-05 | -9.902e-05 | -8.15e-05 | -9.214e-05 | -9.502e-05 | -9.12e-05 | -2.951e-05 | N2O_air
| LeadII_w | 0 | 0 | 3.823e-08 | 1.67e-08 | 2.554e-07 | 1.679e-07 | 2.381e-08 | 1.27e-07 | 2.447e-07 | 8.158e-08 | 6.714e-08 | 7.591e-08 | 7.828e-08 | 7.514e-08 | 2.431e-08 |  | #N/A | NMVOC_air | 0.0001983 | 0.0002027 | 0.000302 | 0.0003847 | 0.0003049 | 0.0001606 | 0.0003495 | 0.00031 | -0.0001294 | -0.0001065 | -0.0001204 | -0.0001241 | -0.0001191 | -3.856e-05 | Phosphate_w
| NiII_w | 1.162e-07 | 1.162e-07 | 1.138e-07 | 6.77e-08 | 1.479e-07 | 7.763e-08 | 7.404e-08 | 2.451e-07 | 2.093e-07 | -4.947e-08 | -4.071e-08 | -4.603e-08 | -4.747e-08 | -4.556e-08 | -1.474e-08 |  | 32 | NO2_air | 0 | 2.743e-06 | 2.711e-05 | 2.301e-05 | 3.173e-05 | 1.085e-07 | 1.686e-05 | 3.243e-05 | -1.161e-05 | -9.56e-06 | -1.081e-05 | -1.115e-05 | -1.07e-05 | -3.462e-06 | P_water
| Nitrogenus_w | 0.0001618 | 0.0001618 | 0.0001274 | 6.425e-05 | 0.0001139 | 3.713e-05 | 7.739e-05 | 9.224e-05 | 6.953e-05 | -9.902e-05 | -8.15e-05 | -9.214e-05 | -9.502e-05 | -9.12e-05 | -2.951e-05 |  | 33 | NOx_air | 0.003221 | 0.002498 | 0.00296 | 0.004266 | 0.003261 | 0.002437 | 0.004994 | 0.006853 | -0.001099 | -0.0009044 | -0.001022 | -0.001054 | -0.001012 | -0.0003275 | SO2_air
| Phosphate_w | 4.106e-08 | 4.106e-08 | 4.704e-08 | 8.671e-08 | 1.769e-07 | 1.104e-07 | 5.324e-08 | 7.67e-08 | 1.873e-07 | 1.427e-07 | 1.174e-07 | 1.327e-07 | 1.369e-07 | 1.314e-07 | 4.252e-08 |  | 4 | OCS_glo | 0 | 0 | 0 | 1 | 0 | 0 | 0 | 0 | 0 | 0 | 0 | 0 | 0 | 0 | TDS_w
| P_water | 3.045e-07 | 3.045e-07 | 3.171e-07 | 6.026e-07 | 6.482e-07 | 6.402e-07 | 1.57e-07 | 4.975e-07 | 4.386e-07 | 4.326e-07 | 3.561e-07 | 4.026e-07 | 4.152e-07 | 3.985e-07 | 1.289e-07 |  | 7 | OCS_rcycl | 0 | 0 | 0 | 0 | 0 | 0 | 0 | 0 | 0 | 0 | 0 | 1 | 0 | 0 | ZnII_w
| TDS_w | 1.579e-07 | 1.579e-07 | 1.579e-07 | 1.434e-05 | 1.913e-05 | 3.883e-06 | 2.853e-06 | 7.163e-06 | 4.599e-06 | -5.124e-06 | -4.217e-06 | -4.768e-06 | -4.917e-06 | -4.719e-06 | -1.527e-06 |  | 37 | P_water | 3.045e-07 | 3.171e-07 | 6.026e-07 | 6.482e-07 | 6.402e-07 | 1.57e-07 | 4.975e-07 | 4.386e-07 | 4.326e-07 | 3.561e-07 | 4.026e-07 | 4.152e-07 | 3.985e-07 | 1.289e-07 | co2_in
| ZnII_w | 1.15e-07 | 1.15e-07 | 1.15e-07 | 1.906e-08 | 3.737e-06 | 2.615e-06 | 9.82e-08 | 4.932e-07 | 2.615e-06 | 7.267e-07 | 5.981e-07 | 6.762e-07 | 6.973e-07 | 6.693e-07 | 2.166e-07 |  | 36 | Phosphate_w | 4.106e-08 | 4.704e-08 | 8.671e-08 | 1.769e-07 | 1.104e-07 | 5.324e-08 | 7.67e-08 | 1.873e-07 | 1.427e-07 | 1.174e-07 | 1.327e-07 | 1.369e-07 | 1.314e-07 | 4.252e-08 | crude_in
| UO_pipe_glo | 1 | 1 | 0 | 0 | 0 | 0 | 0 | 0 | 0 | 0 | 0 | 0 | 0 | 0 | 0 |  | 23 | PM_air | 0.001732 | 0.0009279 | 0.00153 | 0.001889 | 0.001445 | 0.001244 | 0.001664 | 0.002315 | -0.001133 | -0.0009328 | -0.001055 | -0.001088 | -0.001044 | -0.0003378 | dolomite_in
| weld_pipe_glo | 0 | 0 | 1 | 0 | 0 | 0 | 0 | 0 | 0 | 0 | 0 | 0 | 0 | 0 | 0 |  | 11 | sections_glo | 0 | 0 | 0 | 0 | 0 | 1 | 0 | 0 | 0 | 0 | 0 | 0 | 0 | 0 | hardcoal_in
| FCRC_glo | 0 | 0 | 0 | 1 | 0 | 0 | 0 | 0 | 0 | 0 | 0 | 0 | 0 | 0 | 0 |  | 8 | sections_rcycl | 0 | 0 | 0 | 0 | 0 | 0 | 0 | 0 | 0 | 0 | 0 | 0 | 0 | 1 | ironore_in
| OCS_glo | 0 | 0 | 0 | 0 | 1 | 0 | 0 | 0 | 0 | 0 | 0 | 0 | 0 | 0 | 0 |  | 38 | SO2_air | 0.003546 | 0.003096 | 0.003954 | 0.005828 | 0.00435 | 0.002582 | 0.003239 | 0.004882 | -0.001452 | -0.001195 | -0.001351 | -0.001393 | -0.001337 | -0.0004327 | Fe_scrap_in
| HDG_glo | 0 | 0 | 0 | 0 | 0 | 1 | 0 | 0 | 0 | 0 | 0 | 0 | 0 | 0 | 0 |  | 39 | TDS_w | 1.579e-07 | 1.579e-07 | 1.434e-05 | 1.913e-05 | 3.883e-06 | 2.853e-06 | 7.163e-06 | 4.599e-06 | -5.124e-06 | -4.217e-06 | -4.768e-06 | -4.917e-06 | -4.719e-06 | -1.527e-06 | lignite_in
| sections_glo | 0 | 0 | 0 | 0 | 0 | 0 | 1 | 0 | 0 | 0 | 0 | 0 | 0 | 0 | 0 |  | 50 | tin_in | -1.0066e-15 | 8.4449e-16 | 4.7597e-16 | 1.9564e-15 | 1.0111e-15 | 1.5667e-16 | 4.2204e-15 | 5.3118e-15 | 7.1525e-17 | 5.8869e-17 | 6.6554e-17 | 6.8637e-17 | 6.5879e-17 | 2.1319e-17 | limestone_in
| FCRC_NA | 0 | 0 | 0 | 0 | 0 | 0 | 0 | 1 | 0 | 0 | 0 | 0 | 0 | 0 | 0 |  | 12 | UO_pipe_glo | 1 | 0 | 0 | 0 | 0 | 0 | 0 | 0 | 0 | 0 | 0 | 0 | 0 | 0 | NG_in
| HDG_NA | 0 | 0 | 0 | 0 | 0 | 0 | 0 | 0 | 1 | 0 | 0 | 0 | 0 | 0 | 0 |  | 9 | UO_pipe_rcycl | 0 | 0 | 0 | 0 | 0 | 0 | 0 | 0 | 1 | 0 | 0 | 0 | 0 | 0 | tin_in
| UO_pipe_rcycl | 0 | 0 | 0 | 0 | 0 | 0 | 0 | 0 | 0 | 1 | 0 | 0 | 0 | 0 | 0 |  | 51 | uranium_in | -5.3757e-07 | 1.5363e-06 | 1.2417e-06 | 2.3834e-06 | 2.3519e-06 | 2.815e-06 | 2.1069e-06 | 3.5309e-06 | 3.0775e-06 | 2.533e-06 | 2.8636e-06 | 2.9532e-06 | 2.8346e-06 | 9.1729e-07 | uranium_in
| weld_pipe_rcy | 0 | 0 | 0 | 0 | 0 | 0 | 0 | 0 | 0 | 0 | 1 | 0 | 0 | 0 | 0 |  | 52 | water_in | 25.3582 | 10.2841 | 24.7547 | 11.9065 | 21.4658 | 2.4175 | 24.7547 | 21.4658 | -10.6017 | -8.7259 | -9.8649 | -10.1737 | -9.7649 | -3.16 | water_in
| FCRC_rcycl | 0 | 0 | 0 | 0 | 0 | 0 | 0 | 0 | 0 | 0 | 0 | 1 | 0 | 0 | 0 |  | 13 | weld_pipe_glo | 0 | 1 | 0 | 0 | 0 | 0 | 0 | 0 | 0 | 0 | 0 | 0 | 0 | 0 | zinc_ore_in
| OCS_rcycl | 0 | 0 | 0 | 0 | 0 | 0 | 0 | 0 | 0 | 0 | 0 | 0 | 1 | 0 | 0 |  | 10 | weld_pipe_rcy | 0 | 0 | 0 | 0 | 0 | 0 | 0 | 0 | 0 | 1 | 0 | 0 | 0 | 0
| HDG_rcycl | 0 | 0 | 0 | 0 | 0 | 0 | 0 | 0 | 0 | 0 | 0 | 0 | 0 | 1 | 0 |  | 53 | zinc_ore_in | 0.00057363 | 0.0028387 | 8.7065e-05 | 0.14801 | 0.1069 | -0.02407 | -0.001096 | 0.096848 | 0 | 0 | 0 | 0 | 0 | 0
| sections_rcycl | 0 | 0 | 0 | 0 | 0 | 0 | 0 | 0 | 0 | 0 | 0 | 0 | 0 | 0 | 1 |  | 40 | ZnII_w | 1.15e-07 | 1.15e-07 | 1.906e-08 | 3.737e-06 | 2.615e-06 | 9.82e-08 | 4.932e-07 | 2.615e-06 | 7.267e-07 | 5.981e-07 | 6.762e-07 | 6.973e-07 | 6.693e-07 | 2.166e-07
Scenario Descriptions:
| Scenario ID | Enter a Scenario ID below: 1: Description
1
2
3
The purpose of this "Parameters Scenarios" worksheet is to provide a flexible method for adjusting parameters within this unit process. The above table allows you to select a scenario ID (CELL C4) and uses a lookup function to populate the adjustable parameters (the cells with yellow shading). The values for the adjustable parameters are linked to the "Data Summary" sheet.

## Reference Source Info
Field Name
Number | 1 | 2 | 3 | 4 | 5 | 6 | 7 | 8 | 9
SourceType | Separate Publication | Separate Publication | Separate Publication
Title | LCI Data for Steel Products | LCI Data for Steel Products: Finished Cold Rolled Coil (FCRC) | LCI Data for Steel Products: Hot-Dip Galvanized (HDG)
FirstAuthor | worldsteel | Steel Recycling Institute | Steel Recycling Institute
AdditionalAuthors
Year | 2016 | 2014 | 2014
Date
PlaceOfPublication
Publisher | worldsteel | Steel Recycling Institute | Steel Recycling Institute
PageNumbers
Table or Figure Number
NameOfEditors
TitleOfAnthology
Journal
VolumeNo
IssueNo
Docket Number
Copyright
Internet Address
Internet Access Date
Data Type (Origin)
Year Data Represents | 2005-2007 | 2006-2010 | 2006-2010
Geographical Representation
Representativeness
BibliographicText
Text/Description | The inventories are reproduced here with permission from worldsteel/Steel Recycle Institute | The inventories are reproduced here with permission from worldsteel/Steel Recycle Institute | The inventories are reproduced here with permission from worldsteel/Steel Recycle Institute
Reference Source Info Lists
Source Type
<select from list>
Undefined
Article
Chapters in Anthology
Separate Publication
Measurement on Site
Oral Communication
Personal Written Communication
Questionnaires

## DQI
Data Quality Index
DQI Determination
| Input/Output | Reference (see 'Reference Source Info' worksheet) | Source Reliability | Completeness | Temporal Correlation | Geographical Correlation | Technical Correlation | DQI | Recommendations | Determinations
| All items | 1,2,3 | 1 | 1 | 3 | 1 | 1 | 1,1,3,1,1 | Requirements met | OK
| Total | [6 empty] | 1,1,3,1,1
DQI Methodology
DQI Matrix (from NETL LCI&C Guideline Document, adapted from Weidema and Wenaes)
| Indicator | Score
|  | 1 | 2 | 3 | 4 | 5
| Source Reliability (for most applications, source quality guidelines only factor) | data verified based on measurements | data verified based on some assumptions and/or standard science and engineering calculations | data verified with many assumptions, or non-verified but from quality source | qualified estimate | non-qualified estimate
|  | source quality guidelines met |  | source quality guidelines not met
|  | data cross checks, greater than or equal to 3 quality sources | 2 or less data sources available for cross check, or data sources available that do not meet quality standards |  | no data available for cross check
| Completeness | representative data from a sufficient sample of sites over an adequate period of time | smaller number of site but an adequate period of time | sufficient number of sites but a less adequate period of time | smaller number of sites and shorter periods or incomplete data from an adequate number of sites or periods | representativeness unknown or incomplete data sets
| Temporal Correlation | less than three years of difference to year of study/current year | less than 6 years of difference | less than 10 years difference | less than 15 years difference | age of data unknown or more than 15 years difference
| Geographical Correlation | data from area under study | average data from larger area or specific data from a close area | data from area with similar production conditions | data from area with slightly similar production conditions | data from unknown area or area with very different production conditions
| Technological Correlation | data from technology, process or materials being studied | data from a different technology using the same process and/or materials |  | data on related process or material using the same technology | data or related process or material using a different technology
Indicator Descriptions
Source Reliability -- This indicator relates to the quality of the data source and the verification of the data collection methods used within the source.
Data Verification -- Source data that have been verified within error bounds by either the source author (with a high level of transparency) or the LCI modeler. Verification can be done by measurement, including on-site checking, recalculation, or mass or energy balance analysis. If the source data cannot be verified without making assumptions (i.e., not enough data are available to close the mass/energy balance), then the score should be a 2 or 3, depending on the number of assumptions. If no source data are available, a qualified estimate from an expert in the field should receive a score of 4, and an estimate from a non-expert should receive a score of 5. Mostly applicable to primary data.
Source Quality Guidelines -- The highest quality source should be
o From a peer reviewed journal or a government sponsored study. If the source is an LCA, it must meet ISO requirements.
o Publicly available either for free or at cost, or directly representative of the process of interest.
o Written/published by an unbiased party.
o An unbiased survey of experts or process locations.
When the source used for data is a reputable model that does not specifically meet the above criteria, it is the discretion of the modeler to determine the rank of the source. An example for justification would be if the data have been used in published reports that met the data quality standards.
Data Cross-Check -- The number of sources that verify the same data point or series, within reason. As a general benchmark, a high standard is greater than or equal to three data cross checks with quality approved sources. This typically refers to primary data, and if no other data sources are available, this can be omitted.
Completeness -- This indicator quantifies the statistical robustness of the source data. This ranking is based on how many data points were taken, how representative the sample is to the studied process, and whether the data were taken for an acceptable time period to even out normal process fluctuations. The following examples are given to help clarify this indicator.
Temporal Correlation -- This indicator represents how well the time period in which the data were collected corresponds with the year of the study. If the study is set to evaluate the use of a technology from 2000 to 2040, data from 1970 would not be very accurate. It is important when assigning this ranking to take notice of any discrepancies between the year the source was published and the year(s) the data were collected.
Geographical Correlation -- This indicator represents the appropriateness between the region of study and the source data region. This indicator becomes important when comparing data from different countries. For example, technological advances might reasonably be expected to develop differently in different countries, so efficiency and energy use might be very different. This is also important when looking at best management practices for carbon mitigation.
Technological Correlation -- This indicator embodies all other differences that may be present between the study goals and the data source. From the above example, using data for a type of biomass that is not being studied in the LCA should result in a lower technological representativeness ranking.
Steps for Applying DQM
1) Calculate score for each unit process (UP) input. If more than one reference source is used for one input, and the score is lower, consider both scores. If an indicator does not relate to a specific source, assume N/A. If all emissions come from one source, only one score is needed
- when a score is determined for a particular reference source, add to 'Reference Source Info' for future use
2) From the reference scores, determine the data quality indicator (DQI) for the unit process inputs for commissioning/decommissioning operations (when applicable)*
- the scores are not additive, rather, the lowest score for an indicator of a particular data input is the lowest score for the UP
3) Significant inputs of low quality unit processes (DQI mostly 3-5) should be varied to the minimum and maximum values or 95 percent confidence interval of the uncertainty range.
- check significance first. If the input is not significant by a long shot (or with the maximum possible value), it is not necessary to include in the UP
4) If the change in the final result from a single unit process is greater than a threshold value, for example, 0.1 g CO2e/MJ, then the processes should be flagged for possible additional data quality refinement
- for example, if emissions from the total steel inputs are found to be significant during sensitivity, the DQI will be performed on the steel profile. If this is not possible (because data are not transparent/purchased), it will be listed as a future recommendation
- if, however, the steel inputs are significant due to a large amount of steel needed for a particular process, then the DQI on that input should be performed and the data refined if needed
5) If the UP input is significant (with or without sensitivity), but no data refinement is possible, this is listed as a data limitation and noted in the report
* For NETL LCI&C studies, because data quality for construction is typically low, sensitivity on those inputs is already performed and the DQI does not need to be calculated. If sensitivity is not performed on construction, or sensitivity shows that a particular input is significant, then the DQI will be performed

## inventories
|  | Global Average - Ref [1] | [5 empty] | North America |  | Net Scrap Credits - Ref[1]
| Inputs (kg) | UO pipe | Welded pipe | Finished cold rolled coil | Organic coated steel | Hot-dip galvanised coil | Sections | Finished cold rolled coil - Ref [2] | Hot-dip galvanised - Ref [3] | UO pipe | Welded pipe | Finished cold rolled coil | Organic coated steel | Hot-dip galvanised coil | Sections
co2_in | Carbon dioxide | 0.011285 | 0.0090421 | 0.019349 | 0.016624 | 0.018669 | 0.017205 | 0.014137 | 0.016 | -0.0051106 | -0.0042063 | -0.0047554 | -0.0049042 | -0.0047072 | -0.0015233
crude_in | Crude oil (resource) | -0.009793 | 0.035972 | 0.0049107 | 0.020097 | 0.020986 | -0.00061134 | 0.033403 | 0.05881 | 0.014307 | 0.011775 | 0.013312 | 0.013729 | 0.013177 | 0.0042642
dolomite_in | Dolomite | 0.051062 | 0.04294 | 0.046197 | 0.048676 | 0.037102 | 0.051463 | 0.10206 | 0.094789 | -0.029267 | -0.024088 | -0.027233 | -0.028085 | -0.026957 | -0.0087234
Fe_scrap_in | Ferrous scrap | 0.038636 | 0.1822 | 0.095027 | 0.071397 | 0.10268 | 0.60816 | 0.16204 | 0.43862
hardcoal_in | Hard coal (resource) | 0.93396 | 0.71273 | 0.83611 | 0.89543 | 0.83412 | 0.55427 | 0.77017 | 0.62591 | -0.6005 | -0.49425 | -0.55877 | -0.57626 | -0.5531 | -0.17899
ironore_in | Iron ore | 1.3948 | 1.2672 | 1.3629 | 1.3072 | 1.344 | 0.85674 | 1.3055 | 0.96612 | -1.1486 | -0.94534 | -1.0687 | -1.1022 | -1.0579 | -0.34234
lignite_in | Lignite (resource) | -0.0020346 | 0.011549 | 0.00209 | 0.013135 | 0.023648 | 0.045937 | 0.012051 | 0.032054 | 0.040154 | 0.033049 | 0.037363 | 0.038533 | 0.036984 | 0.011968
limestone_in | Limestone (calcium carbonate) | 0.075728 | -0.039621 | -0.0033193 | -0.011897 | 0.029371 | -0.010954 | -0.021289 | -0.024296 | 0.045007 | 0.037043 | 0.041879 | 0.04319 | 0.041454 | 0.013415
NG_in | Natural gas (resource) | 0.012651 | 0.059492 | 0.036712 | 0.10165 | 0.059691 | 0.06505 | 0.1051 | 0.13798 | 0.043549 | 0.035843 | 0.040522 | 0.04179 | 0.040111 | 0.01298
tin_in | Tin ore | -1.0066e-15 | 8.4449e-16 | 4.7597e-16 | 1.9564e-15 | 1.0111e-15 | 1.5667e-16 | 4.2204e-15 | 5.3118e-15 | 7.1525e-17 | 5.8869e-17 | 6.6554e-17 | 6.8637e-17 | 6.5879e-17 | 2.1319e-17
uranium_in | Uranium (resource) | -5.3757e-07 | 1.5363e-06 | 1.2417e-06 | 2.3834e-06 | 2.3519e-06 | 2.815e-06 | 2.1069e-06 | 3.5309e-06 | 3.0775e-06 | 2.533e-06 | 2.8636e-06 | 2.9532e-06 | 2.8346e-06 | 9.1729e-07
water_in | Water | 25.3582 | 10.2841 | 24.7547 | 11.9065 | 21.4658 | 2.4175 | Pending | Pending | -10.6017 | -8.7259 | -9.8649 | -10.1737 | -9.7649 | -3.16
zinc_ore_in | Zinc ore | 0.00057363 | 0.0028387 | 8.7065e-05 | 0.14801 | 0.1069 | -0.02407 | -0.001096 | 0.096848
Emissions to air (g)
CdII_air | Cadmium (+II) | 8.294e-05 | 2.738e-05 | 6.492e-05 | 8.486e-05 | 7.628e-05 | 4.41e-05 | 3.715e-05 | 4.021e-05 | -4.092e-05 | -3.368e-05 | -3.808e-05 | -3.927e-05 | -3.769e-05 | -1.22e-05
CO2_air | Carbon dioxide | 2296 | 2180 | 2181 | 2694 | 2336 | 1454 | 2166 | 2054 | -1143 | -940.6 | -1063 | -1097 | -1053 | -340.6
CO_air | Carbon monoxide | 37.24 | 11.63 | 25.67 | 25 | 27.47 | 18.72 | 15.66 | 11.25 | -18.35 | -15.1 | -17.07 | -17.61 | -16.9 | -5.469
Cr_air | Chromium (total) | 0.0002723 | 0.0001612 | 0.0001889 | 0.000247 | 0.0002043 | 0.0001952 | 0.0001891 | 0.0002306 | 0.0001188 | 9.776e-05 | 0.0001105 | 0.000114 | 0.0001094 | 3.54e-05
Dioxins_air | Dioxins (unspec.) | 1.764e-09 | 6.074e-10 | 1.028e-09 | 1.157e-09 | 8.487e-10 | 6.559e-09 | 1.122e-09 | 8.749e-10 | 8.633e-09 | 7.106e-09 | 8.033e-09 | 8.285e-09 | 7.952e-09 | 2.573e-09
HCl_air | Hydrogen chloride | 0.04848 | 0.03124 | 0.04621 | 0.07934 | 0.06634 | 0.0482 | 0.04976 | 0.06193 | -0.0255 | -0.02099 | -0.02373 | -0.02447 | -0.02349 | -0.007601
H2S_air | Hydrogen sulphide | 0.09033 | 0.0662 | 0.4241 | 0.06856 | 0.2783 | 0.0594 | 0.1632 | 0.08199 | -0.3022 | -0.2487 | -0.2812 | -0.29 | -0.2783 | -0.09007
LeadII_air | Lead (+II) | 0.004008 | 0.001085 | 0.003192 | 0.00309 | 0.003323 | 0.001901 | 0.001087 | 0.0009471 | -0.001472 | -0.001211 | -0.001369 | -0.001412 | -0.001356 | -0.0004387
HgII_air | Mercury (+II) | 8.736e-05 | 3.437e-05 | 8.285e-05 | 7.97e-05 | 8.415e-05 | 8.181e-05 | 4.213e-05 | 5.985e-05 | 7.974e-06 | 6.563e-06 | 7.42e-06 | 7.652e-06 | 7.345e-06 | 2.377e-06
CH₄_air | Methane | 6.145 | 5.07 | 5.795 | 6.552 | 6.033 | 4.058 | 5.19 | 4.551 | -3.482 | -2.866 | -3.24 | -3.341 | -3.207 | -1.038
NO2_air | Nitrogen dioxide |  | 0.002743 | 0.02711 | 0.02301 | 0.03173 | 0.0001085 | 0.01686 | 0.03243 | -0.01161 | -0.00956 | -0.01081 | -0.01115 | -0.0107 | -0.003462
Noₓ_air | Nitrogen oxides | 3.221 | 2.498 | 2.96 | 4.266 | 3.261 | 2.437 | 4.994 | 6.853 | -1.099 | -0.9044 | -1.022 | -1.054 | -1.012 | -0.3275
N₂O_air | Nitrous oxide (laughing gas) | 0.0707 | 0.03356 | 0.009004 | 0.01574 | 0.01392 | 0.08048 | 0.01298 | 0.01518 | -0.004277 | -0.00352 | -0.003979 | -0.004104 | -0.003939 | -0.001275
NMVOC_air | NMVOC (unspecified) | 0.1983 | 0.2027 | 0.302 | 0.3847 | 0.3049 | 0.1606 | 0.3495 | 0.31 | -0.1294 | -0.1065 | -0.1204 | -0.1241 | -0.1191 | -0.03856
PM_air | Particles to air | 1.732 | 0.9279 | 1.53 | 1.889 | 1.445 | 1.244 | 1.664 | 2.315 | -1.133 | -0.9328 | -1.055 | -1.088 | -1.044 | -0.3378
SO2_air | Sulphur dioxide | 3.546 | 3.096 | 3.954 | 5.828 | 4.35 | 2.582 | 3.239 | 4.882 | -1.452 | -1.195 | -1.351 | -1.393 | -1.337 | -0.4327
Emissions to water (g)
Ammonia_w | Ammonia (NH4+, NH3, as N) | 0.04903 | 0.04093 | 0.04422 | 0.03263 | 0.04054 | 0.0235 | 0.04032 | 0.03177 | -0.0394 | -0.03243 | -0.03666 | -0.03781 | -0.03629 | -0.01174
BOD_w | Biological oxygen demand (BOD) | 0.005175 | 0.005753 | 0.002062 | 0.004014 | 0.002198 | 0.005137 | 0.009158 | 0.006053 | -0.008862 | -0.007294 | -0.008246 | -0.008504 | -0.008162 | -0.002641
CdII_w | Cadmium (+II) | 3.47e-05 | 3.532e-05 | 3.313e-05 | 7.514e-05 | 6.401e-05 | 3.171e-05 | 6.425e-05 | 9.066e-05 | -1.555e-05 | -1.279e-05 | -1.446e-05 | -1.492e-05 | -1.432e-05 | -4.633e-06
COD_w | Chemical oxygen demand (COD) | 0.1517 | 0.2254 | 0.408 | 0.74 | 0.6396 | 0.2881 | 0.4953 | 0.6346 | 0.006268 | 0.005159 | 0.005832 | 0.006015 | 0.005773 | 0.001868
Cr_w | Chromium (total) | 1.84e-07 | 2.939e-05 | 5.913e-05 | 0.0001566 | 6.887e-05 | 5.621e-05 | 0.001386 | 0.00128 | 2.824e-05 | 2.324e-05 | 2.627e-05 | 2.71e-05 | 2.601e-05 | 8.416e-06
Fe_w | Iron | 0.002867 | 0.02707 | 0.008233 | 0.04897 | 0.0511 | 0.1935 | 0.1792 | 0.2522 | 0.06121 | 0.05038 | 0.05695 | 0.05874 | 0.05638 | 0.01824
LeadII_w | Lead (+II) |  | 3.823e-05 | 1.67e-05 | 0.0002554 | 0.0001679 | 2.381e-05 | 0.000127 | 0.0002447 | 8.158e-05 | 6.714e-05 | 7.591e-05 | 7.828e-05 | 7.514e-05 | 2.431e-05
NiII_w | Nickel (+II) | 0.0001162 | 0.0001138 | 6.77e-05 | 0.0001479 | 7.763e-05 | 7.404e-05 | 0.0002451 | 0.0002093 | -4.947e-05 | -4.071e-05 | -4.603e-05 | -4.747e-05 | -4.556e-05 | -1.474e-05
Nitrogenus_w | Nitrogenous Matter (unspecified, as N) | 0.1618 | 0.1274 | 0.06425 | 0.1139 | 0.03713 | 0.07739 | 0.09224 | 0.06953 | -0.09902 | -0.0815 | -0.09214 | -0.09502 | -0.0912 | -0.02951
Phosphate_w | Phosphate | 4.106e-05 | 4.704e-05 | 8.671e-05 | 0.0001769 | 0.0001104 | 5.324e-05 | 7.67e-05 | 0.0001873 | 0.0001427 | 0.0001174 | 0.0001327 | 0.0001369 | 0.0001314 | 4.252e-05
P_water | Phosphorus | 0.0003045 | 0.0003171 | 0.0006026 | 0.0006482 | 0.0006402 | 0.000157 | 0.0004975 | 0.0004386 | 0.0004326 | 0.0003561 | 0.0004026 | 0.0004152 | 0.0003985 | 0.0001289
TDS_w | Solids (dissolved) | 0.0001579 |  | 0.01434 | 0.01913 | 0.003883 | 0.002853 | 0.007163 | 0.004599 | -0.005124 | -0.004217 | -0.004768 | -0.004917 | -0.004719 | -0.001527
ZnII_w | Zinc (+II) | 0.000115 |  | 1.906e-05 | 0.003737 |  | 9.82e-05 | 0.0004932 | 0.002615 | 0.0007267 | 0.0005981 | 0.0006762 | 0.0006973 | 0.0006693 | 0.0002166
MODIFIED Data - The data below are either simple unit conversions, or missing data are filled in from the other inventories as shown by the calculations (indicated by green highlight).
Inputs (kg)
co2_in | Carbon dioxide | 0.011285 | 0.0090421 | 0.019349 | 0.016624 | 0.018669 | 0.017205 | 0.014137 | 0.016 | -0.0051106 | -0.0042063 | -0.0047554 | -0.0049042 | -0.0047072 | -0.0015233
crude_in | Crude oil (resource) | -0.009793 | 0.035972 | 0.0049107 | 0.020097 | 0.020986 | -0.00061134 | 0.033403 | 0.05881 | 0.014307 | 0.011775 | 0.013312 | 0.013729 | 0.013177 | 0.0042642
dolomite_in | Dolomite | 0.051062 | 0.04294 | 0.046197 | 0.048676 | 0.037102 | 0.051463 | 0.10206 | 0.094789 | -0.029267 | -0.024088 | -0.027233 | -0.028085 | -0.026957 | -0.0087234
Fe_scrap_in | Ferrous scrap | 0.038636 | 0.1822 | 0.095027 | 0.071397 | 0.10268 | 0.60816 | 0.16204 | 0.43862 | 0 | 0 | 0 | 0 | 0 | 0
hardcoal_in | Hard coal (resource) | 0.93396 | 0.71273 | 0.83611 | 0.89543 | 0.83412 | 0.55427 | 0.77017 | 0.62591 | -0.6005 | -0.49425 | -0.55877 | -0.57626 | -0.5531 | -0.17899
ironore_in | Iron ore | 1.3948 | 1.2672 | 1.3629 | 1.3072 | 1.344 | 0.85674 | 1.3055 | 0.96612 | -1.1486 | -0.94534 | -1.0687 | -1.1022 | -1.0579 | -0.34234
lignite_in | Lignite (resource) | -0.0020346 | 0.011549 | 0.00209 | 0.013135 | 0.023648 | 0.045937 | 0.012051 | 0.032054 | 0.040154 | 0.033049 | 0.037363 | 0.038533 | 0.036984 | 0.011968
limestone_in | Limestone (calcium carbonate) | 0.075728 | -0.039621 | -0.0033193 | -0.011897 | 0.029371 | -0.010954 | -0.021289 | -0.024296 | 0.045007 | 0.037043 | 0.041879 | 0.04319 | 0.041454 | 0.013415
NG_in | Natural gas (resource) | 0.012651 | 0.059492 | 0.036712 | 0.10165 | 0.059691 | 0.06505 | 0.1051 | 0.13798 | 0.043549 | 0.035843 | 0.040522 | 0.04179 | 0.040111 | 0.01298
tin_in | Tin ore | -1.0066e-15 | 8.4449e-16 | 4.7597e-16 | 1.9564e-15 | 1.0111e-15 | 1.5667e-16 | 4.2204e-15 | 5.3118e-15 | 7.1525e-17 | 5.8869e-17 | 6.6554e-17 | 6.8637e-17 | 6.5879e-17 | 2.1319e-17
uranium_in | Uranium (resource) | -5.3757e-07 | 1.5363e-06 | 1.2417e-06 | 2.3834e-06 | 2.3519e-06 | 2.815e-06 | 2.1069e-06 | 3.5309e-06 | 3.0775e-06 | 2.533e-06 | 2.8636e-06 | 2.9532e-06 | 2.8346e-06 | 9.1729e-07
water_in | Water | 25.3582 | 10.2841 | 24.7547 | 11.9065 | 21.4658 | 2.4175 | 24.7547 | 21.4658 | -10.6017 | -8.7259 | -9.8649 | -10.1737 | -9.7649 | -3.16
zinc_ore_in | Zinc ore | 0.00057363 | 0.0028387 | 8.7065e-05 | 0.14801 | 0.1069 | -0.02407 | -0.001096 | 0.096848 | 0 | 0 | 0 | 0 | 0 | 0
Emissions to air (kg)
CdII_air | Cadmium (+II) | 8.294e-08 | 2.738e-08 | 6.492e-08 | 8.486e-08 | 7.628e-08 | 4.41e-08 | 3.715e-08 | 4.021e-08 | -4.092e-08 | -3.368e-08 | -3.808e-08 | -3.927e-08 | -3.769e-08 | -1.22e-08
CO2_air | Carbon dioxide | 2.296 | 2.18 | 2.181 | 2.694 | 2.336 | 1.454 | 2.166 | 2.054 | -1.143 | -0.9406 | -1.063 | -1.097 | -1.053 | -0.3406
CO_air | Carbon monoxide | 0.03724 | 0.01163 | 0.02567 | 0.025 | 0.02747 | 0.01872 | 0.01566 | 0.01125 | -0.01835 | -0.0151 | -0.01707 | -0.01761 | -0.0169 | -0.005469
Cr_air | Chromium (total) | 2.723e-07 | 1.612e-07 | 1.889e-07 | 2.47e-07 | 2.043e-07 | 1.952e-07 | 1.891e-07 | 2.306e-07 | 1.188e-07 | 9.776e-08 | 1.105e-07 | 1.14e-07 | 1.094e-07 | 3.54e-08
Dioxins_air | Dioxins (unspec.) | 1.764e-12 | 6.074e-13 | 1.028e-12 | 1.157e-12 | 8.487e-13 | 6.559e-12 | 1.122e-12 | 8.749e-13 | 8.633e-12 | 7.106e-12 | 8.033e-12 | 8.285e-12 | 7.952e-12 | 2.573e-12
HCl_air | Hydrogen chloride | 4.848e-05 | 3.124e-05 | 4.621e-05 | 7.934e-05 | 6.634e-05 | 4.82e-05 | 4.976e-05 | 6.193e-05 | -2.55e-05 | -2.099e-05 | -2.373e-05 | -2.447e-05 | -2.349e-05 | -7.601e-06
H2S_air | Hydrogen sulphide | 9.033e-05 | 6.62e-05 | 0.0004241 | 6.856e-05 | 0.0002783 | 5.94e-05 | 0.0001632 | 8.199e-05 | -0.0003022 | -0.0002487 | -0.0002812 | -0.00029 | -0.0002783 | -9.007e-05
LeadII_air | Lead (+II) | 4.008e-06 | 1.085e-06 | 3.192e-06 | 3.09e-06 | 3.323e-06 | 1.901e-06 | 1.087e-06 | 9.471e-07 | -1.472e-06 | -1.211e-06 | -1.369e-06 | -1.412e-06 | -1.356e-06 | -4.387e-07
HgII_air | Mercury (+II) | 8.736e-08 | 3.437e-08 | 8.285e-08 | 7.97e-08 | 8.415e-08 | 8.181e-08 | 4.213e-08 | 5.985e-08 | 7.974e-09 | 6.563e-09 | 7.42e-09 | 7.652e-09 | 7.345e-09 | 2.377e-09
CH₄_air | Methane | 0.006145 | 0.00507 | 0.005795 | 0.006552 | 0.006033 | 0.004058 | 0.00519 | 0.004551 | -0.003482 | -0.002866 | -0.00324 | -0.003341 | -0.003207 | -0.001038
NO2_air | Nitrogen dioxide | 0 | 2.743e-06 | 2.711e-05 | 2.301e-05 | 3.173e-05 | 1.085e-07 | 1.686e-05 | 3.243e-05 | -1.161e-05 | -9.56e-06 | -1.081e-05 | -1.115e-05 | -1.07e-05 | -3.462e-06
Noₓ_air | Nitrogen oxides | 0.003221 | 0.002498 | 0.00296 | 0.004266 | 0.003261 | 0.002437 | 0.004994 | 0.006853 | -0.001099 | -0.0009044 | -0.001022 | -0.001054 | -0.001012 | -0.0003275
N₂O_air | Nitrous oxide (laughing gas) | 7.07e-05 | 3.356e-05 | 9.004e-06 | 1.574e-05 | 1.392e-05 | 8.048e-05 | 1.298e-05 | 1.518e-05 | -4.277e-06 | -3.52e-06 | -3.979e-06 | -4.104e-06 | -3.939e-06 | -1.275e-06
NMVOC_air | NMVOC (unspecified) | 0.0001983 | 0.0002027 | 0.000302 | 0.0003847 | 0.0003049 | 0.0001606 | 0.0003495 | 0.00031 | -0.0001294 | -0.0001065 | -0.0001204 | -0.0001241 | -0.0001191 | -3.856e-05
PM_air | Particles to air | 0.001732 | 0.0009279 | 0.00153 | 0.001889 | 0.001445 | 0.001244 | 0.001664 | 0.002315 | -0.001133 | -0.0009328 | -0.001055 | -0.001088 | -0.001044 | -0.0003378
SO2_air | Sulphur dioxide | 0.003546 | 0.003096 | 0.003954 | 0.005828 | 0.00435 | 0.002582 | 0.003239 | 0.004882 | -0.001452 | -0.001195 | -0.001351 | -0.001393 | -0.001337 | -0.0004327
Emissions to water (kg)
Ammonia_w | Ammonia (NH4+, NH3, as N) | 4.903e-05 | 4.093e-05 | 4.422e-05 | 3.263e-05 | 4.054e-05 | 2.35e-05 | 4.032e-05 | 3.177e-05 | -3.94e-05 | -3.243e-05 | -3.666e-05 | -3.781e-05 | -3.629e-05 | -1.174e-05
BOD_w | Biological oxygen demand (BOD) | 5.175e-06 | 5.753e-06 | 2.062e-06 | 4.014e-06 | 2.198e-06 | 5.137e-06 | 9.158e-06 | 6.053e-06 | -8.862e-06 | -7.294e-06 | -8.246e-06 | -8.504e-06 | -8.162e-06 | -2.641e-06
CdII_w | Cadmium (+II) | 3.47e-08 | 3.532e-08 | 3.313e-08 | 7.514e-08 | 6.401e-08 | 3.171e-08 | 6.425e-08 | 9.066e-08 | -1.555e-08 | -1.279e-08 | -1.446e-08 | -1.492e-08 | -1.432e-08 | -4.633e-09
COD_w | Chemical oxygen demand (COD) | 0.0001517 | 0.0002254 | 0.000408 | 0.00074 | 0.0006396 | 0.0002881 | 0.0004953 | 0.0006346 | 6.268e-06 | 5.159e-06 | 5.832e-06 | 6.015e-06 | 5.773e-06 | 1.868e-06
Cr_w | Chromium (total) | 1.84e-10 | 2.939e-08 | 5.913e-08 | 1.566e-07 | 6.887e-08 | 5.621e-08 | 1.386e-06 | 1.28e-06 | 2.824e-08 | 2.324e-08 | 2.627e-08 | 2.71e-08 | 2.601e-08 | 8.416e-09
Fe_w | Iron | 2.867e-06 | 2.707e-05 | 8.233e-06 | 4.897e-05 | 5.11e-05 | 0.0001935 | 0.0001792 | 0.0002522 | 6.121e-05 | 5.038e-05 | 5.695e-05 | 5.874e-05 | 5.638e-05 | 1.824e-05
LeadII_w | Lead (+II) | 0 | 3.823e-08 | 1.67e-08 | 2.554e-07 | 1.679e-07 | 2.381e-08 | 1.27e-07 | 2.447e-07 | 8.158e-08 | 6.714e-08 | 7.591e-08 | 7.828e-08 | 7.514e-08 | 2.431e-08
NiII_w | Nickel (+II) | 1.162e-07 | 1.138e-07 | 6.77e-08 | 1.479e-07 | 7.763e-08 | 7.404e-08 | 2.451e-07 | 2.093e-07 | -4.947e-08 | -4.071e-08 | -4.603e-08 | -4.747e-08 | -4.556e-08 | -1.474e-08
Nitrogenus_w | Nitrogenous Matter (unspecified, as N) | 0.0001618 | 0.0001274 | 6.425e-05 | 0.0001139 | 3.713e-05 | 7.739e-05 | 9.224e-05 | 6.953e-05 | -9.902e-05 | -8.15e-05 | -9.214e-05 | -9.502e-05 | -9.12e-05 | -2.951e-05
Phosphate_w | Phosphate | 4.106e-08 | 4.704e-08 | 8.671e-08 | 1.769e-07 | 1.104e-07 | 5.324e-08 | 7.67e-08 | 1.873e-07 | 1.427e-07 | 1.174e-07 | 1.327e-07 | 1.369e-07 | 1.314e-07 | 4.252e-08
P_water | Phosphorus | 3.045e-07 | 3.171e-07 | 6.026e-07 | 6.482e-07 | 6.402e-07 | 1.57e-07 | 4.975e-07 | 4.386e-07 | 4.326e-07 | 3.561e-07 | 4.026e-07 | 4.152e-07 | 3.985e-07 | 1.289e-07
TDS_w | Solids (dissolved) | 1.579e-07 | 1.579e-07 | 1.434e-05 | 1.913e-05 | 3.883e-06 | 2.853e-06 | 7.163e-06 | 4.599e-06 | -5.124e-06 | -4.217e-06 | -4.768e-06 | -4.917e-06 | -4.719e-06 | -1.527e-06
ZnII_w | Zinc (+II) | 1.15e-07 | 1.15e-07 | 1.906e-08 | 3.737e-06 | 2.615e-06 | 9.82e-08 | 4.932e-07 | 2.615e-06 | 7.267e-07 | 5.981e-07 | 6.762e-07 | 6.973e-07 | 6.693e-07 | 2.166e-07

## Conversions
Conversions
Conversion Factors | References

## Assumptions
Assumptions
Assumption # | Description

## Chart
Process
Upstream Emissions Data
Key
Various steel products
Steel products: System Boundary
worldsteel and Steel Recycling Institute cradle-to-gate life cycle inventories for various steel products

## GaBi 6 Import
GaBi ts
Processes\NETL Power\Power 2012\Saline Aquifer |  | Database | NETL Comp DB with TAR Models Loaded 07132012 - Loaded 10052012 [C:\Users\558108\Documents\GaBi\DB\Converted DBs to GaBi 5.0 Format\NETL Comp DB with TAR Models Loaded 07132012 - Loaded 10052012.GabiDB]
Name |  | Steel products |  | u-so - Unit process, single operation | 2016-03-02 10:50
Documentation
Process information
Key information
Treatment, standards, routes
Mix and location types
Further quantitative specifications
Synonyms
Complementing processes
Statistical classification
General comment
worldsteel and Steel Recycling Institute cradle-to-gate life cycle inventories for various steel products
This unit process provides a summary of relevant input and output flows associated with manufacturing various steel products. Profiles are provided on either global or North American averages. The reference flow of this unit process is: 1 kg of various steel products
Quantitative reference
Type of quantitative reference | Reference flow(s)
Reference flow(s)
Functional unit, production period, or other parameter
Time representativeness
Reference year | 2005-2010 | Data set valid until | 0
Time representativeness
Geography
Meridian
Latitude
Geographical representativeness
Various
Various
Technological representativeness
Technology description including background system
Included data sets
Technical purpose of product or process
Pictogramme of technology | No image
Flow diagram(s) or picture(s)
Mathematical model
Model description
Modelling and validation
LCI method and allocation
LCI method principle
Deviation from LCI method principle/explanations
Manufacturing Process (MP)
Cradle-to-Gate Process (CG)
LCI method approaches
Deviations from LCI method approaches/explanations
Modeling constants
Deviation from Modeling constants / explanations
LCA methodology report
Data sources and handling
Data cut-off and completeness principles
Deviation from data cut-off and completeness principles / explanations
Data selection and combination principles
Deviation from data selection and combination principles / explanations
Data treatment and extrapolations principles
Deviation from data treatment and extrapolations principles / explanations
Data handling report
Data source(s) used for this data set
Percentage supply or production covered | 0% | Annual supply or production volume
Sampling procedure
Data collection period
Uncertainty adjustments
Use advice for data set
Completeness
Supported impact assessment methods
Validation
Review
Compliance declarations
Compliance system | Overall compliance | Nomenclature and hierarchy compliance | Methodological compliance | Review compliance | Documentation compliance
Administrative information
Commissioner and goal
Commissioner of data set
Project
Intended applications
Dataset generator/modeller
Dataset generator/modeller
Data entry by
Data entry by
Converted dataset from
Official approval of data set by producer/operator
Publication and ownership
Workflow and publication status | Working draft
Unchanged republication of
Registration authority
Registration number
Entities or persons with exclusive access to this data set
Copyright | No
License type | Free of charge for all users and uses
Access and use restrictions
Owner of the data set
Parameter
Parameter | Formula | Value | Minimum | Maximum | Standard deviation | Comment, units, defaults
co2_in |  | 0.011285 |  |  | 0% | [kg/kg] Carbon dioxide into steelmaking
crude_in |  | -0.009793 |  |  | 0% | [kg/kg] Crude oil resource into steelmaking
dolomite_in |  | 0.051062 |  |  | 0% | [kg/kg] Dolomite resource into steelmaking
Fe_scrap_in |  | 0.038636 |  |  | 0% | [kg/kg] Iron scrap into steelmaking - unburdened
hardcoal_in |  | 0.93396 |  |  | 0% | [kg/kg] Hard coal resource into steelmaking
ironore_in |  | 1.3948 |  |  | 0% | [kg/kg] Iron ore resource into steelmaking
lignite_in |  | -0.0020346 |  |  | 0% | [kg/kg] Lignite resource into steelmaking
limestone_in |  | 0.075728 |  |  | 0% | [kg/kg] Limestone resource into steelmaking
NG_in |  | 0.012651 |  |  | 0% | [kg/kg] Natural gas resource into steelmaking
tin_in |  | -1.0066e-15 |  |  | 0% | [kg/kg] Tin ore resource into steelmaking
uranium_in |  | -5.3757e-07 |  |  | 0% | [kg/kg] Uranium resource into steelmaking
water_in |  | 25.3582 |  |  | 0% | [kg/kg] Water resource into steelmaking
zinc_ore_in |  | 0.00057363 |  |  | 0% | [kg/kg] Zinc ore resource into steelmaking
CdII_air |  | 8.294e-08 |  |  | 0% | [kg/kg] Cadmium (+II) emissions to air
CO2_air |  | 2.296 |  |  | 0% | [kg/kg] Carbon dioxide emissions to air
CO_air |  | 0.03724 |  |  | 0% | [kg/kg] Carbon monoxide emissions to air
Cr_air |  | 2.723e-07 |  |  | 0% | [kg/kg] Chromium (unspecified) emissions to air
Dioxins_air |  | 1.764e-12 |  |  | 0% | [kg/kg] Dioxins (unspecified) emissions to air
HCl_air |  | 4.848e-05 |  |  | 0% | [kg/kg] Hydrochloric acid emissions to air
H2S_air |  | 9.033e-05 |  |  | 0% | [kg/kg] Hydrogen sulfide emissions to air
LeadII_air |  | 4.008e-06 |  |  | 0% | [kg/kg] Lead (+II) emissions to air
HgII_air |  | 8.736e-08 |  |  | 0% | [kg/kg] Mercury (+II) emissions to air
CH4_air |  | 0.006145 |  |  | 0% | [kg/kg] Methane emissions to air
NO2_air |  | 0 |  |  | 0% | [kg/kg] Nitrogen dioxide emissions to air
NOx_air |  | 0.003221 |  |  | 0% | [kg/kg] Nitrogen oxides emissions to air
N2O_air |  | 7.07e-05 |  |  | 0% | [kg/kg] Nitrous oxide emissions to air
NMVOC_air |  | 0.0001983 |  |  | 0% | [kg/kg] Non-methane VOCs emissions to air
PM_air |  | 0.001732 |  |  | 0% | [kg/kg] Particulate matter (unspecified) emissions to air
SO2_air |  | 0.003546 |  |  | 0% | [kg/kg] Sulfur dioxide emissions to air
Ammonia_w |  | 4.903e-05 |  |  | 0% | [kg/kg] Ammonia/Ammonium as N emissions to water
BOD_w |  | 5.175e-06 |  |  | 0% | [kg/kg] Biological oxygen demand emission so water
CdII_w |  | 3.47e-08 |  |  | 0% | [kg/kg] Cadmium (+II) emissions to water
COD_w |  | 0.0001517 |  |  | 0% | [kg/kg] Chemical oxygen demand emission to water
Cr_w |  | 1.84e-10 |  |  | 0% | [kg/kg] Chromium (unspecified) emissions to water
Fe_w |  | 2.867e-06 |  |  | 0% | [kg/kg] Iron (unspecified) emissions to water
LeadII_w |  | 0 |  |  | 0% | [kg/kg] Lead (+II) emissions to water
NiII_w |  | 1.162e-07 |  |  | 0% | [kg/kg] Nickel (+II) emissions to water
Nitrogenus_w |  | 0.0001618 |  |  | 0% | [kg/kg] Nitrogeneous emissions to water
Phosphate_w |  | 4.106e-08 |  |  | 0% | [kg/kg] Phosphate emissions to water
P_water |  | 3.045e-07 |  |  | 0% | [kg/kg] Phosphorous emissions to water
TDS_w |  | 1.579e-07 |  |  | 0% | [kg/kg] Total dissolved solids emissions to water
ZnII_w |  | 1.15e-07 |  |  | 0% | [kg/kg] Zinc (+II) emissions to water
UO_pipe_glo |  | 1 |  |  | 0% | [kg/kg] UO (large diameter) pipe product - global average
weld_pipe_glo |  | 0 |  |  | 0% | [kg/kg] Welded pipe product - global average
FCRC_glo |  | 0 |  |  | 0% | [kg/kg] Finished cold rolled coil product - global average
OCS_glo |  | 0 |  |  | 0% | [kg/kg] Organic coated steel product - global average
HDG_glo |  | 0 |  |  | 0% | [kg/kg] Hot-dipped galvanized steel product - global average
sections_glo |  | 0 |  |  | 0% | [kg/kg] Steel sections product - global average
FCRC_NA |  | 0 |  |  | 0% | [kg/kg] Finished cold rolled coil product - North American average
HDG_NA |  | 0 |  |  | 0% | [kg/kg] Hot-dipped galvanized steel product - North American average
UO_pipe_rcycl |  | 0 |  |  | 0% | [kg/kg] UO (large diameter) pipe end of life recycle credit - global average
weld_pipe_rcy |  | 0 |  |  | 0% | [kg/kg] Welded pipe end of life recycle credit - global average
FCRC_rcycl |  | 0 |  |  | 0% | [kg/kg] Finished cold rolled coil end of life recycle credit - global average
OCS_rcycl |  | 0 |  |  | 0% | [kg/kg] Organic coated steel end of life recycle credit - global average
HDG_rcycl |  | 0 |  |  | 0% | [kg/kg] Hot-dipped galvanized steel end of life recycle credit - global average
sections_rcycl |  | 0 |  |  | 0% | [kg/kg] Steel sections end of life recycle credit - global average
Completeness | All Relevant Flows Captured
Inputs
Parameter | Flow | Quantity | Amount | Factor | Unit | Tracked flows | Standard deviation | Origin | Comment
co2_in | Carbon dioxide |  | 0.011285 | 1 | kg |  | 0% | Measured | [Resource] Carbon dioxide into steelmaking
crude_in | Crude oil |  | -0.009793 | 1 | kg |  | 0% | Measured | [Resource] Crude oil resource into steelmaking
dolomite_in | Dolomite |  | 0.051062 | 1 | kg |  | 0% | Measured | [Resource] Dolomite resource into steelmaking
Fe_scrap_in | Iron scrap |  | 0.038636 | 1 | kg |  | 0% | Measured | [Resource] Iron scrap into steelmaking - unburdened
hardcoal_in | Hard coal |  | 0.93396 | 1 | kg |  | 0% | Measured | [Resource] Hard coal resource into steelmaking
ironore_in | Iron ore |  | 1.3948 | 1 | kg |  | 0% | Measured | [Resource] Iron ore resource into steelmaking
lignite_in | Lignite |  | -0.0020346 | 1 | kg |  | 0% | Measured | [Resource] Lignite resource into steelmaking
limestone_in | Limestone |  | 0.075728 | 1 | kg |  | 0% | Measured | [Resource] Limestone resource into steelmaking
NG_in | Natural gas |  | 0.012651 | 1 | kg |  | 0% | Measured | [Resource] Natural gas resource into steelmaking
tin_in | Tin ore |  | -1.0066e-15 | 1 | kg |  | 0% | Measured | [Resource] Tin ore resource into steelmaking
uranium_in | Uranium |  | -5.3757e-07 | 1 | kg |  | 0% | Measured | [Resource] Uranium resource into steelmaking
water_in | Water |  | 25.3582 | 1 | kg |  | 0% | Measured | [Resource] Water resource into steelmaking
zinc_ore_in | Zinc ore |  | 0.00057363 | 1 | kg |  | 0% | Measured | [Resource] Zinc ore resource into steelmaking
Outputs
Parameter | Flow | Quantity | Amount | Factor | Unit | Tracked flows | Standard deviation | Origin | Comment
UO_pipe_glo | Steel, UO pipe, global |  | 1 | 1 | kg | X | 0% | Measured | [Reference flow] UO (large diameter) pipe product - global average
weld_pipe_glo | Steel, welded pipe, global |  | 0 | 1 | kg | X | 0% | Measured | [Reference flow] Welded pipe product - global average
FCRC_glo | Steel, finished cold rolled coil, global |  | 0 | 1 | kg | X | 0% | Measured | [Reference flow] Finished cold rolled coil product - global average
OCS_glo | Steel, organic coated steel, global |  | 0 | 1 | kg | X | 0% | Measured | [Reference flow] Organic coated steel product - global average
HDG_glo | Steel, hot-dipped galvanized, global |  | 0 | 1 | kg | X | 0% | Measured | [Reference flow] Hot-dipped galvanized steel product - global average
sections_glo | Steel, sections, global |  | 0 | 1 | kg | X | 0% | Measured | [Reference flow] Steel sections product - global average
FCRC_NA | Steel, Finished cold rolled coil, North American |  | 0 | 1 | kg | X | 0% | Measured | [Reference flow] Finished cold rolled coil product - North American average
HDG_NA | Steel, hot-dipped galvanized, North American |  | 0 | 1 | kg | X | 0% | Measured | [Reference flow] Hot-dipped galvanized steel product - North American average
UO_pipe_rcycl | Steel, recycled UO pipe, global |  | 0 | 1 | kg | X | 0% | Measured | [Reference flow] UO (large diameter) pipe end of life recycle credit - global average
weld_pipe_rcy | Steel, recycled welded pipe, global |  | 0 | 1 | kg | X | 0% | Measured | [Reference flow] Welded pipe end of life recycle credit - global average
FCRC_rcycl | Steel, recycled finished cold rolled coil, global |  | 0 | 1 | kg | X | 0% | Measured | [Reference flow] Finished cold rolled coil end of life recycle credit - global average
OCS_rcycl | Steel, recycled organic coated steel, global |  | 0 | 1 | kg | X | 0% | Measured | [Reference flow] Organic coated steel end of life recycle credit - global average
HDG_rcycl | Steel, recycled hot-dipped galvanized, global |  | 0 | 1 | kg | X | 0% | Measured | [Reference flow] Hot-dipped galvanized steel end of life recycle credit - global average
sections_rcycl | Steel, recycled sections, global |  | 0 | 1 | kg | X | 0% | Measured | [Reference flow] Steel sections end of life recycle credit - global average
CdII_air | Cadmium (+II) emissions to air |  | 8.294e-08 | 1 | kg |  | 0% | Measured | Emissions to air
CO2_air | Carbon dioxide emissions to air |  | 2.296 | 1 | kg |  | 0% | Measured | Emissions to air
CO_air | Carbon monoxide emissions to air |  | 0.03724 | 1 | kg |  | 0% | Measured | Emissions to air
Cr_air | Chromium (unspecified) emissions to air |  | 2.723e-07 | 1 | kg |  | 0% | Measured | Emissions to air
Dioxins_air | Dioxins (unspecified) emissions to air |  | 1.764e-12 | 1 | kg |  | 0% | Measured | Emissions to air
HCl_air | Hydrochloric acid emissions to air |  | 4.848e-05 | 1 | kg |  | 0% | Measured | Emissions to air
H2S_air | Hydrogen sulfide emissions to air |  | 9.033e-05 | 1 | kg |  | 0% | Measured | Emissions to air
LeadII_air | Lead (+II) emissions to air |  | 4.008e-06 | 1 | kg |  | 0% | Measured | Emissions to air
HgII_air | Mercury (+II) emissions to air |  | 8.736e-08 | 1 | kg |  | 0% | Measured | Emissions to air
CH4_air | Methane emissions to air |  | 0.006145 | 1 | kg |  | 0% | Measured | Emissions to air
NO2_air | Nitrogen dioxide emissions to air |  | 0 | 1 | kg |  | 0% | Measured | Emissions to air
NOx_air | Nitrogen oxides emissions to air |  | 0.003221 | 1 | kg |  | 0% | Measured | Emissions to air
N2O_air | Nitrous oxide emissions to air |  | 7.07e-05 | 1 | kg |  | 0% | Measured | Emissions to air
NMVOC_air | Non-methane VOCs emissions to air |  | 0.0001983 | 1 | kg |  | 0% | Measured | Emissions to air
PM_air | Particulate matter (unspecified) emissions to air |  | 0.001732 | 1 | kg |  | 0% | Measured | Emissions to air
SO2_air | Sulfur dioxide emissions to air |  | 0.003546 | 1 | kg |  | 0% | Measured | Emissions to air
Ammonia_w | Ammonia/Ammonium as N emissions to water |  | 4.903e-05 | 1 | kg |  | 0% | Measured | Emissions to fresh water
BOD_w | Biological oxygen demand emission so water |  | 5.175e-06 | 1 | kg |  | 0% | Measured | Emissions to fresh water
CdII_w | Cadmium (+II) emissions to water |  | 3.47e-08 | 1 | kg |  | 0% | Measured | Emissions to fresh water
COD_w | Chemical oxygen demand emission to water |  | 0.0001517 | 1 | kg |  | 0% | Measured | Emissions to fresh water
Cr_w | Chromium (unspecified) emissions to water |  | 1.84e-10 | 1 | kg |  | 0% | Measured | Emissions to fresh water
Fe_w | Iron (unspecified) emissions to water |  | 2.867e-06 | 1 | kg |  | 0% | Measured | Emissions to fresh water
LeadII_w | Lead (+II) emissions to water |  | 0 | 1 | kg |  | 0% | Measured | Emissions to fresh water
NiII_w | Nickel (+II) emissions to water |  | 1.162e-07 | 1 | kg |  | 0% | Measured | Emissions to fresh water
Nitrogenus_w | Nitrogeneous emissions to water |  | 0.0001618 | 1 | kg |  | 0% | Measured | Emissions to fresh water
Phosphate_w | Phosphate emissions to water |  | 4.106e-08 | 1 | kg |  | 0% | Measured | Emissions to fresh water
P_water | Phosphorous emissions to water |  | 3.045e-07 | 1 | kg |  | 0% | Measured | Emissions to fresh water
TDS_w | Total dissolved solids emissions to water |  | 1.579e-07 | 1 | kg |  | 0% | Measured | Emissions to fresh water
ZnII_w | Zinc (+II) emissions to water |  | 1.15e-07 | 1 | kg |  | 0% | Measured | Emissions to fresh water
Comment
Flow costs
Parameter | Flow | Inputs/Outputs | Amount | Price | Unit | Overhead ratio | Cost | Unit
Machine costs
Parameter | Machine | Cycle time | Unit | Direct cost per hour | Unit | Overhead ratio | Cost | Unit
Personnel costs
Parameter | Employees | Cycle time | Unit | Hourly wage | Unit | Overhead ratio | Cost | Unit
LCWE
Alias/factor | 1
Reference year | 2012
Completeness | No statement
Comment
Qualified working time (QWT): Defaults
Flow | Quantity | internal | Unit | Standard deviation | Origin | external | Unit | Standard deviation | Origin
GQL A | Working time (LCWE) | 0 | Seconds worked | 0% | (No statement) | 0 | Seconds worked | 0% | (No statement)
GQL B | Working time (LCWE) | 0 | Seconds worked | 0% | (No statement) | 0 | Seconds worked | 0% | (No statement)
GQL C | Working time (LCWE) | 0 | Seconds worked | 0% | (No statement) | 0 | Seconds worked | 0% | (No statement)
GQL D | Working time (LCWE) | 0 | Seconds worked | 0% | (No statement) | 0 | Seconds worked | 0% | (No statement)
GQL E | Working time (LCWE) | 0 | Seconds worked | 0% | (No statement) | 0 | Seconds worked | 0% | (No statement)
Health and Safety (HSWT): Defaults
Flow | Quantity | internal | Unit | Standard deviation | Origin | external | Unit | Standard deviation | Origin
Lethal accidents | Number (LCWE) | 0 | Cases | 0% | (No statement) | 0 | Cases | 0% | (No statement)
Serious non-lethal accidents | Number (LCWE) | 0 | Cases | 0% | (No statement) | 0 | Cases | 0% | (No statement)
Unhealthy labour conditions | Working time (LCWE) | 0 | Seconds worked | 0% | (No statement) | 0 | Seconds worked | 0% | (No statement)
Humanity of working conditions (HWT): Defaults
Flow | Quantity | internal | Unit | Standard deviation | Origin | external | Unit | Standard deviation | Origin
Actual women employment | Working time (LCWE) | 0 | Seconds worked | 0% | (No statement) | 0 | Seconds worked | 0% | (No statement)
Child labour | Working time (LCWE) | 0 | Seconds worked | 0% | (No statement) | 0 | Seconds worked | 0% | (No statement)
Discrimination in job access | Working time (LCWE) | 0 | Seconds worked | 0% | (No statement) | 0 | Seconds worked | 0% | (No statement)
Forced labour | Working time (LCWE) | 0 | Seconds worked | 0% | (No statement) | 0 | Seconds worked | 0% | (No statement)
Hazardous child labour | Working time (LCWE) | 0 | Seconds worked | 0% | (No statement) | 0 | Seconds worked | 0% | (No statement)
No collective bargaining | Working time (LCWE) | 0 | Seconds worked | 0% | (No statement) | 0 | Seconds worked | 0% | (No statement)
No right to organise | Working time (LCWE) | 0 | Seconds worked | 0% | (No statement) | 0 | Seconds worked | 0% | (No statement)
Unequal remuneration | Working time (LCWE) | 0 | Seconds worked | 0% | (No statement) | 0 | Seconds worked | 0% | (No statement)