## Info
NETL Life Cycle Inventory Data - Detailed Spreadsheet Documentation
DS Sheet Information
|  | Process Name: | Surface Coal Mining – Overburden Removal, Extraction, and Reclamation
|  | Process Description: | The Energy and non-combustion emissions for the operation of a surface coal mine.
|  | Files: | This unit process is composed of this document and the file, DF_Stage1_O_Surface_Coal_Mining_2013.02.docx, which provides additional details regarding calculations, data quality, and references as relevant.
|  | Summary and Calculations Worksheets: | As shown below, this document contains 3 summary worksheets (Data Summary, Reference Source Info, and DQI) that have been formatted consistent with NETL standards. The remaining 'calculations' worksheets are workspaces used by NETL engineers during the production of this unit process. The 'calculations' worksheets are presented for the convenience of the reader, and have not been subjected to standardized formatting.
This data sheet is organized as follows:
|  | Worksheet | Description
| Summary | Data Summary | Summary of Calculations, Input and Output Flows, Reference Flow, and other information
|  | Reference Source Info | Referenced citations; citations are referenced by number, listed at the top of the Reference Source Info sheet
|  | DQI | Data Quality Index
| Calculations | PS | Calculations: Parameter scenarios for stages of mining
|  | Strip Ratio | Calculations: Regional surface mining stripping ratios
|  | Mine Production | Calculations: Coal production from the mine
|  | PM | Calculations: Direct PM emissions for mining
|  | PM Split | Calculations: Data from PM worksheet split into stages of mining
|  | VOC | Calculations: Direct VOC emissions for mining
|  | Energy | Calculations: Electricity and diesel requirements
|  | Energy Split | Calculations: Data from Energy worksheet split into stages of mining
|  | Explosives | Calculations: Explosives use inputs
|  | Nox | Calculations: Nox emissions from explosives use
|  | Conversions | Unit Conversions
|  | Assumptions | Assumptions
|  | GaBi 5 Import | Data Summary page formatted for importation into the GaBi 5
| Date Created: | 2013-07-26
Point of Contact:
Timothy Skone (NETL), Timothy.Skone@NETL.DOE.GOV
Revision History:
Original/no revisions
How to Cite This Document:
This document should be cited as: NETL (2013). NETL Life Cycle Inventory Data – Unit Process: Surface Coal Mining – Overburden Removal, Extraction, and Reclamation. U.S. Department of Energy, National Energy Technology Laboratory. Last Updated: May 2015 (version 02). www.netl.doe.gov/LCA (http://www.netl.doe.gov/LCA)
Additional Notes:
|  | For the calculations sheets, values |  | highlighted in yellow | are also pulled forward into the 'Data Summary' sheet
Bibliographic references & assumptions referenced by number; see 'Reference Source Info' & 'Assumptions' sheets for cross-reference.
Data Summary sheet color coding: white indicates data input by model engineer; blue indicates automatically calculated values
Disclaimer:
Neither the U.S. Department of Energy (DOE) National Energy Technology Laboratory (NETL) nor any person acting on behalf of these organizations:
A. Makes any warranty or representation, express or implied, with respect to the accuracy, completeness, or usefulness of the information contained in this document, or that the use of any information, apparatus, method, or process disclosed in this document may not infringe on privately owned rights; or
B. Assumes any liability with this report as to its use, or damages resulting from the use of any information, apparatus, method, or process disclosed in this document.
Reference herein to any specific commercial product, process, or service by trade name, trademark, manufacturer, or otherwise, does not necessarily constitute or imply its endorsement, recommendation, or favoring by NETL. The views and opinions of the authors expressed herein do not necessarily state or reflect those of NETL.

## Data Summary
NETL Life Cycle Inventory Data - Detailed Spreadsheet Documentation
Data Module Summary
Process Name: |  | Surface Coal Mining – Overburden Removal, Extraction, and Reclamation
Reference Flow: |  | 1 | kg | of | Coal | [5 empty] | DQI | 3,4,5,3,1 | (see DQI sheet for explanation)
Brief Description: |  | The Energy and non-combustion emissions for the operation of a surface coal mine.
SECTION I: META DATA
Geographical Coverage: |  | N/A |  |  | Goal and Scope:
Region |  | N/A |  |  | Reference Flow: 1 kg of Coal
Year Data Best Represents: |  | 1989-2011
Process Type: |  | Extraction Process (EP) |  |  | This unit process provides a summary of relevant input and output flows associated with the extraction of coal from a surface mine. This includes the amount of electricity and fuel required to power equipment and the direct particulate matter (PM) and volatile organic compound (VOC) emissions from operating equipment and using explosives. Combustion emissions are not included in this unit process.
Process Scope: |  | Cradle-to-Gate Process (CG)
Allocation Applied: |  | No
Completeness: |  | Individual Relevant Flows Captured
Flows Aggregated in Data Set: |  |  |  |  | Note: All inputs and outputs are normalized per the reference flow (e.g., per 1 kg of coal)
SECTION II: PARAMETERS
This section includes adjustable parameters, calculations needed to support adjustable parameters, and flow calculations based upon adjustable parameters.
| Parameter Name | Formula | Value | Min. Value | Max. Value | Unit | References | Comments
4 | PM25 |  | 9.6997e-07 |  |  | kg/kg | 7,10,13,18 | [kg/kg] Mass of total PM2.5 emissions per unit of coal produced for reference mine
10 | PM25_total | PM25*SR_Scaler | 9.6997e-07 |  |  | kg/kg | 7,10,13,18 | [kg/kg] Mass of total PM2.5 emissions per unit of coal produced
10 | PM25_unmit | PM25_total*(1-percent_mit) | 1.455e-07 |  |  | kg/kg | 7,10,13,18 | [kg/kg] Mass of unmitigated PM2.5 emissions per unit of coal produced
9 | PM_25to10 |  | 5.9668e-06 |  |  | kg/kg | 7,8,9,10,13,18 | [kg/kg] Mass of total PM2.5 to PM10 emissions per unit of coal produced for reference mine
15 | PM_25to10_total | PM_25to10*SR_Scaler | 5.9668e-06 |  |  | kg/kg | 7,8,9,10,13,18 | [kg/kg] Mass of total PM2.5 to PM10 emissions per unit of coal produced
15 | PM_25to10_unmit | PM_25to10_total*(1-percent_mit) | 8.9503e-07 |  |  | kg/kg | 7,8,9,10,13,18 | [kg/kg] Mass of unmitigated PM2.5 to PM10 emissions per unit of coal produced
7 | VOC_Ref |  | 0 |  |  | kg/kg | 5 | [kg/kg] Mass of VOC emissions per unit of coal produced for reference mine
8 | Elec_Ref |  | 0 |  |  | MWh/kg | 1,18,20 | [MWh/kg] Amount of electricity input per unit of coal produced for reference mine
14 | D_Ref_great750 |  | 0 |  |  | kg/kg | 1,18 | [kg/kg] Amount of diesel energy input per unit of coal produced for reference mine; equipment with engines > 750 horsepower
13 | D_Ref_less750 |  | 0.00010477 |  |  | kg/kg | 1,18 | [kg/kg] Amount of diesel energy input per unit of coal produced for reference mine; equipment with engines < 750 horsepower
13 | TierIV_Switch |  | 1 |  |  | dimensionless |  | [dimensionless] Switch to turn on or off TierIV Requirements (0 = off; 1 = on)
10 | NH3NO3_Ref |  | 0 |  |  | kg/kg | 2,3 | [kg/kg] Mass of ammonium nitrate per unit of coal produced for reference mine
6 | FO_Ref |  | 0 |  |  | kg/kg | 2,3 | [kg/kg] Mass of light fuel oil per unit of coal produced for reference mine
11 | percent_mit |  | 0.85 |  |  | dimensionless |  | [dimensionless] Fraction of PM emissions that are mitigated
3 | Nox |  | 0 |  |  | kg/kg | 16 | [kg/kg] Mass of NOx emissions from overburden blasting per unit of coal produced
9 | NOx_total | NOx*SR_Scaler | 0 |  |  | kg/kg | 16 | [kg/kg] Mass of NOx emissions per unit of coal produced
15 | Strip_Ratio_Ref |  | 5 |  |  | dimensionless | 1 | [dimensionless] Ratio of overburden removal to coal extracted for reference mine
14 | Strip_Ratio_UI |  | 4 |  |  | dimensionless | 1 | [dimensionless] Ratio of overburden removal to coal extracted for modeled mine
9 | SR_Scaler | IF(OB_Switch=1;Strip_Ratio_UI/Strip_Ratio_Ref;1) | 1 |  |  | dimensionless | 1 | [dimensionless] Ratio of strip ratios used to scale inputs and outputs
9 | VOC_Scale | VOC_Ref*SR_Scaler | 0 |  |  | kg/kg | 1,5 | [kg/kg] Mass of VOC emissions per unit of coal produced
10 | Elec_Scale | Elec_Ref*SR_Scaler*Elec_Switch | 0 |  |  | MWh/kg | 1,18,20 | [MWh/kg] Amount of electricity input per unit of coal produced
15 | D_Scal_great750 | D_Ref_great750*SR_Scaler*Dies_Eff_Scaler*TierIV_Switch | 0 |  |  | kg/kg | 1,18 | [kg/kg] Amount of diesel energy input per unit of coal produced; equipment with engines > 750 horsepower
14 | D_Scal_less750 | D_Ref_less750*SR_Scaler*Dies_Eff_Scaler*TierIV_Switch | 0.00010477 |  |  | kg/kg | 1,18 | [kg/kg] Amount of diesel energy input per unit of coal produced; equipment with engines < 750 horsepower
12 | D_Scal_total | (D_Ref_less750+D_Ref_great750)*SR_Scaler*Dies_Eff_Scaler*(1-TierIV_Switch) | 0 |  |  | kg/kg | 1,18 | [kg/kg] Amount of diesel energy input per unit of coal produced; all equipment
12 | NH3NO3_Scale | NH3NO3_Ref*SR_Scaler | 0 |  |  | kg/kg | 1,2,3 | [kg/kg] Mass of ammonium nitrate per unit of coal produced
8 | FO_Scale | FO_Ref*SR_Scaler | 0 |  |  | kg/kg | 1,2,3 | [kg/kg] Mass of light fuel oil per unit of coal produced
15 | Dies_Eff_Scaler |  | 1 |  |  | dimensionless |  | [dimensionless] Scaler to adjust diesel consumption to account for manual operations at Indonesian mine
11 | Elec_Switch |  | 1 |  |  | dimensionless |  | [dimensionless] Switch to turn electricity on/off depending on mining country (0 = no elec; 1 = elec)
9 | OB_switch |  | 0 |  |  | dimensionless |  | [dimensionless] Switch to turn strip ratio scalar on/off depending on activity type (0 = coal extraction or reclamation; 1 = OB removal)
10 | Ext_switch |  | 0 |  |  | dimensionless |  | [dimensionless] Switch to indicate if scenario is set to coal extraction (1 = yes; 0 = no); utilized for coal mine methane.
| End of List | <select this entire row, then insert new row>
SECTION III: INPUT FLOWS
This section includes all input flows considered for this unit process
| Parameter | Flow Name | Value | Units | Parameter | Unit | Total | Units per RF | Tracked | Origin | References | Comments
| FO_Scale | Light fuel oil [Refinery Products] | 1 | kg/kg | 0 | kg/kg | 0 | kg/kg | X | Calculated | 1,2,3 | [Technosphere] Amount of light fuel oil required for explosives used in blasting coal from a surface mine.
| NH3NO3_Scale | Ammonium nitrate [Inorganic intermediate products] | 1 | kg/kg | 0 | kg/kg | 0 | kg/kg | X | Calculated | 1,2,3 | [Technosphere] Amount of ammonium nitrate required for explosives used in blasting coal from a surface mine.
| Elec_Scale | Electricity [Electric power] | 1 | kg/kg | 0 | MWh/kg | 0 | kg/kg | X | Calculated | 1,18,20 | [Technosphere] Amount of electricity input per unit of coal produced
| D_Scal_great750 | Diesel Combustion, Non-Road Engine, > 750 hp, EPA Tier IV Compliance [Refinery products] | 1 | kg/kg | 0 | kg/kg | 0 | kg/kg | X | Calculated | 1,18 | [Technosphere] Amount of diesel required for equipment used in blasting coal from a surface mine; equipment with engines > 750 horsepower
| D_Scal_less750 | Diesel Combustion, Non-Road Engine, 175 ≤ hp ≤ 750, EPA Tier IV Compliance [Refinery products] | 1 | kg/kg | 0.00010477 | kg/kg | 0.00010477 | kg/kg | X | Calculated | 1,18 | [Technosphere] Amount of diesel required for equipment used in blasting coal from a surface mine; equipment with engines < 750 horsepower
| D_Scal_total | Diesel Combustion, Reciprocating, Industrial, Uncontrolled [Refinery products] | 1 | kg/kg | 0 | kg/kg | 0 | kg/kg | X | Calculated | 1,18 | [Technosphere] Amount of diesel required for equipment used in blasting coal from a surface mine; all equipment
|  | Coal, surface [Resource] | 1 | kg | 1 |  | 1 | kg |  | No Statement |  | [Resource] Amount of coal extracted
| Ext_switch | Coal, mine methane [Intermediate Product] | 1 | kg | 0 | dimensionless | 0 | kg | X | Calculated |  | [Technosphere] Connection with coal mine methane unit process
|  | PRB Coal Surface Mine [Valuable substances] | 1 | pcs | 1 |  | 1 | pcs | X | No Statement |  | [Technosphere] Connection with surface coal mine construction
|  | PRB comm [Valuable substances] | 1 | pcs | 1 |  | 1 | pcs | X | No Statement |  | [Technosphere] Connection with surface coal mine commissioning/decommissioning
| End of List | <select this entire row, then insert new row> | Factor |  |  |  | Amount |  |  | <select from list>
SECTION IV: OUTPUT FLOWS
This section includes all output flows considered for this unit process
| Parameter | Flow Name | Value | Units | Parameter | Unit | Total | Units per RF | Tracked | Origin | References | Comments
|  | Coal, surface, extracted [Intermediate Product] | 1 | kg | 1 |  | 1 | kg | X | No Statement |  | Reference flow
| PM25_unmit | Dust (PM2.5) [Particles to air] | 1 | kg/kg | 1.455e-07 | kg/kg | 1.455e-07 | kg/kg |  | Calculated | 7,10,13,18 | Emission to air
| PM_25to10_unmit | Dust (PM2.5 - PM10) [Particles to air] | 1 | kg/kg | 8.9503e-07 | kg/kg | 8.9503e-07 | kg/kg |  | Calculated | 7,8,9,10,13,18 | Emission to air
| VOC_Scale | VOC (unspecified) [Organic emissions to air] | 1 | kg/kg | 0 | kg/kg | 0 | kg/kg |  | Calculated | 1,5 | Emission to air
| NOx_total | Nitrogen oxides [Organic emissions to air (group VOC)] | 1 | kg/kg | 0 | kg/kg | 0 | kg/kg |  | Calculated | 16 | Emission to air
| End of List | <select this entire row, then insert new row> | Factor | [6 empty] | <select from list>
Detailed Spreadsheet Lists
| Process Type | Process Scope | Completeness |  |  | Origin |  | Tracked
| <select from list> | <select from list> | <select from list> |  |  | <select from list>
| Extraction Process (EP) | Cradle-to-Grave (End-of-Life) Process (CE) | All Flows Captured |  |  | Measured |  | X
| Manufacturing Process (MP) | Cradle-to-Gate Process (CG) | All Relevant Flows Captured |  |  | Calculated |  | *
| Installation Process (IP) | Gate-to-Gate Process (GG) | Individual Relevant Flows Captured |  |  | Literature
| Basic Process (BP) | Gate-to-Grave (End-of-Life) Process (GE) | Some Relevant Flows Not Captured |  |  | Estimated
| Energy Conversion (EC) |  | No Statement |  |  | No Statement
Transport Process (TP)
Recovery Process (RP)
Waste Treatment Process (WT)
Auxiliary Process (AP)

## Reference Source Info
Field Name
Number | 1 | 2 | 3 | 4 | 5 | 6 | 7 | 8 | 9 | 10 | 11 | 12 | 13 | 14 | 15 | 16 | 17 | 18 | 19 | 20 | 21 | 22 | 23 | 24
SourceType | Separate Publication | Article | Article | Separate Publication | Separate Publication | Separate Publication | Separate Publication | Separate Publication | Undefined | Separate Publication | Article | Separate Publication | Separate Publication | Oral Communication | Separate Publication | Separate Publication | Oral Communication | Oral Communication | Separate Publication | Separate Publication | Separate Publication | Separate Publication | Separate Publication | Email Communication
Title | Energy and Environmental Profile of the U.S. Mining Industry: Chapter 2 Coal | Practical Observations of US Mining Practices and Implications for CTBT Monitoring | Material Safety Datasheet, ANFO | U.S. Coal Production and Number of Mines by State and Coal Type | Air Quality and Visibility Impacts of Powder River Basin Coal Mining at Badlands National Park | Appendix A British Thermal Unit Conversion Factors | AP 42, Fifth Edition, Volume I, Chapter 11: Mineral Products Industry, 11.9 Western Surface Coal Mining | Quality Guidelines for Energy System Studies: Specifications for Selected Feedstocks | 623G Wheel Tractor Scraper | 2008 Coal Producer Survey | Fuel Blending with PRB Coal | Mine Energy Assessment, Supplemental Report, Peabody Energy Company, Gillette, Wyoming. | AP 42, Fifth Edition, Volume I, Chapter 13: Miscellaneous Sources |  | Indonesian coal producers cut costs to sustain profits as prices fall | ENVIRONMENTAL ASSESSMENT FOR SPRING CREEK COAL LEASE MODIFICATION MTM-069782 and Amendment to Land Use Lease MTM-74913 EA# MT-DOI-BLM-MT-020-2010-29 |  |  | AP 42, Fifth Edition, Volume I, Appendix A: Miscellaneous Data & Conversion Factors | Estimates of Electricity Requirements for the Recovery of Mineral Commodities, with Examples Applied to Sub-Saharan Africa | Coal Medium-Term Market Report 2014: Market Analysis and Forcasts to 2019 | GREET Software: GREET1 Model | Background Document for Revisions to Fine Fraction Ratios Used for AP-42 Fugitive Dust Emission Factors | EPA Tier IV Requirements and Equipment Engine Size
FirstAuthor | US Department of Energy | Stump, B | Maxam North America, Inc. | National Mining Association | McVehil, G. E. | U.S. Energy Information Administration | U.S. Environmental Protection Agency | U.S. Department of Energy, National Energy Technology Laboratory | Caterpillar, Inc. | National Mining Association | McCarthney, R. H. | Peabody Energy Company | EPA | Michael Mewing |  | BLM | Michael Mewing | Darryl Maunder | EPA | USGS | IEA | Michael Wang | EPA | Ken Miller
AdditionalAuthors | National Mining Association |  |  |  | Addison, E.L., Baugues, K.A. | [5 empty] | Williams Jr, R.L. |  |  |  |  | Montana Department of Environmental Quality; DOI OSM, Western Regional Coordinating Center
Year |  | 1995 | 2010 | 2012 | 2001 | 2011 | 2009 | 2012 |  | 2009 | 2009 | 2005 | 2006 | 2015 | 2014 | 2010 | 2015 | 2015 | 1985 | 2011 | 2014 | 2014 | 2006 | 2015
Date | [11 empty] | October 31, 2005 |  | 4/27/15 | 10/29/14 | April | 6/4/15 | 6/19/15 | September 1985
PlaceOfPublication | Internet | Internet | Internet | Internet | Internet | Internet | Internet | Internet | Internet | Internet | Internet | Internet | Internet |  | Internet | [6 empty] | Internet | Internet
Publisher | US Department of Energy, National Mining Association | US DOE, Los Alamos National Laboratory | Maxam North America, Inc. | National Mining Association | Abandoned Coal Mine Lands Research Program, University of Wyoming | U.S. Energy Information Administration | U.S. Environmental Protection Agency | U.S. Department of Energy, National Energy Technology Laboratory | Caterpillar, Inc. | National Mining Association | Power-Gen Worldwide |  | US EPA | Ambre Energy/Lighthouse Resources | Platts |  | Ambre Energy/Lighthouse Resources | Cloud Peak Energy |  |  |  | Argonne National Laboratory | US EPA
PageNumbers | 18 | 5,6 | 1, Section 2 |  | 8 | 1 | 5,9,12,13 | 5 |  | 13,14
Table or Figure Number | Table 2-3 |  |  |  | Table 4-1 | Table A1 | Tables 11.9-1, 11.9-3, 11.9-5,11.9-6 | Exhibit 1-2 |  | Tables 2,3 | [11 empty] | Fuel_Specs | Table 1
NameOfEditors
TitleOfAnthology
Journal
VolumeNo
IssueNo
Docket Number |  | LA-UR-95-2698
Copyright
Internet Address | http://www1.eere.energy.gov/manufacturing/resources/mining/pdfs/coal.pdf | http://www.osti.gov/bridge/servlets/purl/106510-W32p64/webviewable/106510.pdf | http://www.maxam.net/buscador_ceprods_action/9887 | http://www.nma.org/pdf/c_production_mines_state_type.pdf | http://www.techtransfer.osmre.gov/NTTMainSite/Library/pub/airquality/toc.pdf | http://www.eia.gov/totalenergy/data/annual/pdf/sec12.pdf | http://www.epa.gov/ttn/chief/ap42/ch11/index.html | http://www.netl.doe.gov/energy-analyses/pubs/QGESSSec1.pdf | http://www.cat.com/cda/layout?x=7&m=607409 | http://www.nma.org/pdf/members/coal_producer_survey2008.pdf | http://pepei.pennnet.com/display_article/355445/6/ARTCL/none/none/1/Fuel-Blending-with-PRB-Coal/ |  | http://www.epa.gov/ttn/chief/ap42/ch13/final/c13s0204.pdf |  | http://www.platts.com/latest-news/coal/manila/indonesian-coal-producers-cut-costs-to-sustain-26917488 | http://www.blm.gov/style/medialib/blm/mt/field_offices/miles_city.Par.15531.File.tmp/springcreekEA.pdf |  |  | http://www.epa.gov/ttnchie1/ap42/ | http://pubs.usgs.gov/of/2011/1253/report/OF11-1253.pdf |  |  | http://www.epa.gov/ttn/chief/ap42/ch13/bgdocs/b13s02.pdf
Data Type (Origin) | Literature | Measured | No Statement | Measured | No Statement | Measured | Calculated | Measured | No Statement | Literature | Measured | Measured | Calculated | [9 empty] | Measured
Year Data Represents | 1998-2002 | 1994 |  | 2011 | 1989-1998 |  | 1998 |  | 2003 | 2008 |  | 2004 | 2006
Geographical Representation | United States | United States | United States | United States | United States | United States | United States | United States | United States | United States | United States | Powder River Basin | US | [8 empty] | United States | United States
Representativeness | Complete for the mine | Powder River Basin
BibliographicText | US Department of Energy and National Mining Association. Energy and Environmental Profile of the U.S. Mining Industry: Chapter 2 Coal. U.S. Department of Energy. http://www1.eere.energy.gov/manufacturing/resources/mining/pdfs/coal.pdf (Accessed May 30, 2013). | Stump, B. 1995. Practical Observations of US Mining Practices and Implications for CTBT Monitoring. U.S. Department of Energy, Los Alamos National Laboratory. LA-UR-95-2698. http://www.osti.gov/bridge/servlets/purl/106510-W32p64/webviewable/106510.pdf (Accessed May 30, 2013). | Maxam North America, Inc. 2010. Material Safety Data Sheet, ANFO. Maxam North America, Inc. http://www.maxam.net/buscador_ceprods_action/9887 (Accessed May 30, 2013). | National Mining Association. U.S. Coal Production and Number of Mines by State and Coal Type. National Mining Association. http://www.nma.org/pdf/c_production_mines_state_type.pdf (Accessed May 31, 2013) | McVehil, G.E.; Addison, E.L.; Baugues, K.A. 2001. Air Quality and Visibility Impacts of Powder River Basin Coal Mining at Badlands National Park. Abandoned Coal Mine Lands Research Program, University of Wyoming. http://www.techtransfer.osmre.gov/NTTMainSite/Library/pub/airquality/toc.pdf (Accessed May 31, 2013) | U.S. Energy Information Administration. 2011. Appendix A British Thermal Unit Conversion Factors. U.S. Energy Information Administration. http://www.eia.gov/totalenergy/data/annual/pdf/sec12.pdf (Accessed July 1, 2013) | U.S. Environmental Protection Agency. 2009. AP 42, Fifth Edition, Volume I, Chapter 11: Mineral Products Industry, 11.9 Western Surface Coal Mining. U.S. Environmental Protectin Agency. http://www.epa.gov/ttn/chief/ap42/ch11/index.html (May 30, 2013). | U.S. Department of Energy, National Energy Technology Laboratory. 2012. Quality Guidelines for Energy System Studies: Specifications for Selected Feedstocks. U.S. Department of Energy, National Energy Technology Laboratory. http://www.netl.doe.gov/energy-analyses/pubs/QGESSSec1.pdf (Accessed July 1, 2013) | Caterpillar. 623G Wheel Tractor Scraper. Caterpillar, Inc. http://www.cat.com/cda/layout?x=7&m=607409 (Accessed May 30, 2013). | National Mining Association. 2009. 2008 Coal Producer Survey. National Mining Association. Washington, D.C. May, 2009. http://www.nma.org/pdf/members/coal_producer_survey2008.pdf (Accessed May 30, 2013). | McCarthney, R.H. & Williams Jr., R.L. 2010. Fuel Blending with PRB Coal. Power-Gen Worldwide. http://pepei.pennnet.com/display_article/355445/6/ARTCL/none/none/1/Fuel-Blending-with-PRB-Coal/ (Accessed June 28, 2013). | Peabody Energy Company. 2005. Mine Energy Assesment, Supplemental Report, Peabody Energy Company, Gillette, Wyoming. Peabody Energy Company. | US EPA. 2006. AP 42, Fifth Edition, Volume I, Chapter 13: Miscellaneous Sources. U.S. Environmental Protection Agency. http://www.epa.gov/ttn/chief/ap42/ch13/final/c13s0204.pdf (Accessed January 23, 2015). |  | Platts (2014) Indonesian coal producers cut costs to sustain profits as prices fall. | [5 empty] | IEA. (2014). Coal Medium-Term Market Report 2014: Market Analysis and Forcasts to 2019. | Argonne National Laboratory. 2014. GREET Software: GREET1 Model | US EPA. 2006. AP 42, Fifth Edition, Volume I, Chapter 13: Miscellaneous Sources. U.S. Environmental Protection Agency. http://www.epa.gov/ttn/chief/ap42/ch13/bgdocs/b13s02.pdf (Accessed July 29, 2015). | Miller, K. (2015, 9/10/15). [EPA Tier IV Requirements and Equipment Engine Size].
Text/Description | Data for energy requirements for surface mines | Data for amount of explosives per year and coal produced per year in coal mine | From website choose 'United States' for country and 'Explosives' for select product offering, then choose RIOXAM's MSDS. Ammonium nitrate and fuel oil percentage | Bituminous, subbituminous, and lignite coal productions | Data for estimated VOC emissions in coal trains and PRB mines | Diesel density in MMBtu/bbl | Emission factor equations for open dust sources at surface mines and supporting data | Moisture content from ultimate analyses of Texas lignite, PRB Montana, and Illlinois #6 coals | Scraper bowl width and depth of cut | Data for surface mine production | Bituminous and subbituminous coal densities | Peabody Energy Company. 2005. Mine Energy Assesment, Supplemental Report, Peabody Energy Company, Gillette, Wyoming. Peabody Energy Company. | Particle size multiplier from 13.2.4 Aggregate Handling And Storage Piles | Stripping ratio for Australian surface coal mines | Average stripping ratio for Indonesian surface coal mines | NOx emissions | Indonesian stripping ratios | Process step association for different mining equipment | Coal density | Dragline energy requirement | Indonesia strip ratio | Non-road diesel density and HHV | Ratio of PM2.5/PM10 for industrial wind erosion | Ken advises that equipment that uses engines less than 750 horse power include dozers, motor graders, water trucks, scrapers, and support equipment. Equipment that uses engines greater than 750 horse power include haul trucks.
[6 empty] | diesel density not found. Reference 22 used instead | [12 empty] | Reference not used
Reference Source Info Lists
Source Type
<select from list>
Undefined
Article
Chapters in Anthology
Separate Publication
Measurement on Site
Oral Communication
Personal Written Communication
Questionnaires

## PS
Parameter Scenarios
| Parameter Name | Enter a Scenario ID below: | Scenario ID |  |  | [Units] Comments
|  | 3 | 1 | 2 | 3
|  | Surface Coal Mining – Overburden Removal, Extraction, and Reclamation | Surface Coal Mining – Overburden Removal, Extraction, and Reclamation
|  | Reclamation | Overburden (OB) | Coal | Reclamation
4 | PM25 | 9.6997e-07 | 2.4017e-06 | 4.7002e-06 | 9.6997e-07 | [kg/kg] Mass of total PM2.5 emissions per unit of coal produced for reference mine
5 | PM_25to10 | 5.9668e-06 | 4.2209e-05 | 3.2849e-05 | 5.9668e-06 | [kg/kg] Mass of unmitigated PM2.5 to PM10 emissions per unit of coal produced
6 | VOC_Ref | 0 | 1.7109e-07 | 4.2772e-08 | 0 | [kg/kg] Mass of VOC emissions per unit of coal produced for reference mine
7 | Elec_Ref | 0 | 1.0765e-05 | 7.5014e-07 | 0 | [MWh/kg] Amount of electricity input per unit of coal produced for reference mine
8 | D_Ref_great750 | 0 | 0.00052856 | 0.00013214 | 0 | [kg/kg] Amount of diesel energy input per unit of coal produced for reference mine; equipment with engines > 750 horsepower
9 | D_Ref_less750 | 0.00010477 | 0.00031961 | 2.6651e-05 | 0.00010477 | [kg/kg] Amount of diesel energy input per unit of coal produced for reference mine; equipment with engines < 750 horsepower
10 | NH3NO3_Ref | 0 | 0.0011636 | 0.00029089 | 0 | [kg/kg] Mass of ammonium nitrate per unit of coal produced for reference mine
11 | FO_Ref | 0 | 8.0889e-05 | 2.0222e-05 | 0 | [kg/kg] Mass of light fuel oil per unit of coal produced for reference mine
12 | Nox | 0 | 9.9106e-06 | 1.6517e-06 | 0 | [kg/kg] Mass of NOx emissions from overburden blasting per unit of coal produced
13 | Ext_Switch | 0 | 0 | 1 | 0 | [dimensionless] Indicator if selected scenario is coal extraction
14 | OB_Switch | 0 | 1 | 0 | 0 | [dimensionless] Indicator if selected scenario is overburden removal
Scenario Descriptions:
| Scenario ID | Description
| 1 | Portion of emissions from overburden (OB) removal in a reference mine (Western U.S. mine)
| 2 | Portion of emissions from coal extraction in a reference mine (Western U.S. mine)
| 3 | Portion of emissions from mine reclamation in a reference mine (Western U.S. mine)
The purpose of this "Parameters Scenarios" worksheet is to provide a flexible method for adjusting parameters within this unit process. The above table allows you to select a scenario ID (CELL C4) and uses a lookup function to populate the adjustable parameters (the cells with yellow shading). The values for the adjustable parameters are linked to the "Data Summary" sheet.

## DQI
Data Quality Index
DQI Determination |  | Note: Listed references since inputs/outputs have multiple sources
| Input/Output | Reference (see 'Reference Source Info' worksheet) | Source Reliability | Completeness | Temporal Correlation | Geographical Correlation | Technical Correlation | DQI | Recommendations | Determinations
| FO_Scale | 1,2,3 | 2 | 2 | 3 | 1 | 1 | 2,2,3,1,1 | Requirements met | OK
| NH3NO3_Scale | 1,2,3 | 2 | 2 | 3 | 1 | 1 | 2,2,3,1,1 | Requirements met | OK
| Elec_Scale | 1,18,20 | 3 | 2 | 4 | 3 | 1 | 3,2,4,3,1 | Requirements met | OK
| D_Scal_great750 | 1,18 | 3 | 3 | 5 | 3 | 1 | 3,3,5,3,1 | Requirements not met | Not OK
| #REF! | #REF! | 2 | 2 | 2 | 1 | 1 | 2,2,2,1,1 | Requirements met | OK
| PM25_unmit | 7,10,13,18 | 3 | 4 | 4 | 3 | 1 | 3,4,4,3,1 | Requirements met | OK
| VOC_Scale | 1,5 | 2 | 2 | 2 | 3 | 1 | 2,2,2,3,1 | Requirements met | OK
| NOx_total | 16 | 2 | 2 | 2 | 2 | 1 | 2,2,2,2,1 | Requirements met | OK
| Total | [6 empty] | 3,4,5,3,1
DQI Methodology
DQI Matrix (from NETL LCI&C Guideline Document, adapted from Weidema and Wenaes)
| Indicator | Score
|  | 1 | 2 | 3 | 4 | 5
| Source Reliability (for most applications, source quality guidelines only factor) | data verified based on measurements | data verified based on some assumptions and/or standard science and engineering calculations | data verified with many assumptions, or non-verified but from quality source | qualified estimate | non-qualified estimate
|  | source quality guidelines met |  | source quality guidelines not met
|  | data cross checks, greater than or equal to 3 quality sources | 2 or less data sources available for cross check, or data sources available that do not meet quality standards |  | no data available for cross check
| Completeness | representative data from a sufficient sample of sites over an adequate period of time | smaller number of site but an adequate period of time | sufficient number of sites but a less adequate period of time | smaller number of sites and shorter periods or incomplete data from an adequate number of sites or periods | representativeness unknown or incomplete data sets
| Temporal Correlation | less than three years of difference to year of study/current year | less than 6 years of difference | less than 10 years difference | less than 15 years difference | age of data unknown or more than 15 years difference
| Geographical Correlation | data from area under study | average data from larger area or specific data from a close area | data from area with similar production conditions | data from area with slightly similar production conditions | data from unknown area or area with very different production conditions
| Technological Correlation | data from technology, process or materials being studied | data from a different technology using the same process and/or materials |  | data on related process or material using the same technology | data or related process or material using a different technology
Indicator Descriptions
Source Reliability -- This indicator relates to the quality of the data source and the verification of the data collection methods used within the source.
Data Verification -- Source data that have been verified within error bounds by either the source author (with a high level of transparency) or the LCI modeler. Verification can be done by measurement, including on-site checking, recalculation, or mass or energy balance analysis. If the source data cannot be verified without making assumptions (i.e., not enough data are available to close the mass/energy balance), then the score should be a 2 or 3, depending on the number of assumptions. If no source data are available, a qualified estimate from an expert in the field should receive a score of 4, and an estimate from a non-expert should receive a score of 5. Mostly applicable to primary data.
Source Quality Guidelines -- The highest quality source should be
o From a peer reviewed journal or a government sponsored study. If the source is an LCA, it must meet ISO requirements.
o Publicly available either for free or at cost, or directly representative of the process of interest.
o Written/published by an unbiased party.
o An unbiased survey of experts or process locations.
When the source used for data is a reputable model that does not specifically meet the above criteria, it is the discretion of the modeler to determine the rank of the source. An example for justification would be if the data have been used in published reports that met the data quality standards.
Data Cross-Check -- The number of sources that verify the same data point or series, within reason. As a general benchmark, a high standard is greater than or equal to three data cross checks with quality approved sources. This typically refers to primary data, and if no other data sources are available, this can be omitted.
Completeness -- This indicator quantifies the statistical robustness of the source data. This ranking is based on how many data points were taken, how representative the sample is to the studied process, and whether the data were taken for an acceptable time period to even out normal process fluctuations. The following examples are given to help clarify this indicator.
Temporal Correlation -- This indicator represents how well the time period in which the data were collected corresponds with the year of the study. If the study is set to evaluate the use of a technology from 2000 to 2040, data from 1970 would not be very accurate. It is important when assigning this ranking to take notice of any discrepancies between the year the source was published and the year(s) the data were collected.
Geographical Correlation -- This indicator represents the appropriateness between the region of study and the source data region. This indicator becomes important when comparing data from different countries. For example, technological advances might reasonably be expected to develop differently in different countries, so efficiency and energy use might be very different. This is also important when looking at best management practices for carbon mitigation.
Technological Correlation -- This indicator embodies all other differences that may be present between the study goals and the data source. From the above example, using data for a type of biomass that is not being studied in the LCA should result in a lower technological representativeness ranking.
Steps for Applying DQM
1) Calculate score for each unit process (UP) input. If more than one reference source is used for one input, and the score is lower, consider both scores. If an indicator does not relate to a specific source, assume N/A. If all emissions come from one source, only one score is needed
- when a score is determined for a particular reference source, add to 'Reference Source Info' for future use
2) From the reference scores, determine the data quality indicator (DQI) for the unit process inputs for commissioning/decommissioning operations (when applicable)*
- the scores are not additive, rather, the lowest score for an indicator of a particular data input is the lowest score for the UP
3) Significant inputs of low quality unit processes (DQI mostly 3-5) should be varied to the minimum and maximum values or 95 percent confidence interval of the uncertainty range.
- check significance first. If the input is not significant by a long shot (or with the maximum possible value), it is not necessary to include in the UP
4) If the change in the final result from a single unit process is greater than a threshold value, for example, 0.1 g CO2e/MJ, then the processes should be flagged for possible additional data quality refinement
- for example, if emissions from the total steel inputs are found to be significant during sensitivity, the DQI will be performed on the steel profile. If this is not possible (because data are not transparent/purchased), it will be listed as a future recommendation
- if, however, the steel inputs are significant due to a large amount of steel needed for a particular process, then the DQI on that input should be performed and the data refined if needed
5) If the UP input is significant (with or without sensitivity), but no data refinement is possible, this is listed as a data limitation and noted in the report
* For NETL LCI&C studies, because data quality for construction is typically low, sensitivity on those inputs is already performed and the DQI does not need to be calculated. If sensitivity is not performed on construction, or sensitivity shows that a particular input is significant, then the DQI will be performed

## Strip Ratio
Surface Mine Stripping Ratios - Overburden Removed per Coal Extracted
Calculations | [Yellow-highlight cells are carried to data summary] |  |  |  |  | References
Subheader as Needed
Flow | Value | Units | Notes | Assumptions
Mine waste production | 138890 | t/day | Hypothetical Western mine |  |  | 1, Table 2-6 Notes
Mine coal production | 27778 | t/day | Hypothetical Western mine |  |  | 1, Table 2-6 Notes
Western U.S. strip ratio | 5 | t waste/ t coal |  |  |  | 1
Australia strip ratio | 8 | t waste/ t coal |  |  |  | 14
Indonesia strip ratio | 8 | t waste/ t coal |  |  |  | 15,17,21
Western U.S. emission factor | 1
Australia emission factor | 1.6
Indonesia emission factor | 1.6

## Mine Production
Coal Mine Production
Calculations |  |  |  | References
Surface Average Mine Production |  |  |  | 10, page 14, Table 3
Mine | Production (short tons/year)
North Antelope-Rochelle | 97500000
Black Thunder | 88500000
Jacobs Ranch | 42100000
Cordero Rojo | 40000000
Average | 67025000
Average | 60804057198.5 | kg/yr

## PM
Note: Some conversion factors are hard-keyed into calculations |  |  |  |  | PM Emissions
Calculations | [5 empty] | References
Item | Value | Units | Notes |  | Assumptions
Blasting
| 31.0314 | lb PM30/blast |  |  |  | Reference [7]
| 5 | blasts per week, average |  |  | 11 | Reference [7], Table 11.9-6
| 260 | blasts per year
| 8068.1649 | lb PM30/yr
| 3659.658 | kg PM30/yr
| 6.0188e-08 | kg PM30/kg coal
| 3.1298e-08 | kg PM10/kg coal | coal + overburden
| 1.8056e-09 | kg PM2.5/kg coal | coal + overburden
| 6.2595e-09 | kg PM10/kg coal | for coal
| 3.6113e-10 | kg PM2.5/kg coal | for coal
| 2.5038e-08 | kg PM10/kg coal | for overburden
| 1.4445e-09 | kg PM2.5/kg coal | for overburden
Truck Loading
| 0.014462 | lb PM15/ton coal | for coal |  |  | Reference [7]
| 0.0065597 | kg PM15/ton coal | for coal
| 7.2308e-06 | kg PM15/kg coal | for coal
| 5.4231e-06 | kg PM10/kg coal | for coal
| 0.069826 | lb PM30/ton coal | for coal |  |  | Reference [7]
| 0.031673 | kg PM30/ton coal | for coal
| 3.4913e-05 | kg PM30/kg coal | for coal
| 1.3739e-07 | kg PM2.5/kg coal | for coal
Bulldozing
| 17.6772 | lb PM15/hr | for coal |  |  | Reference [7]
| 46185.13 | kg PM15/yr | for coal |  | Assumption [3]
| 34638.8475 | kg PM10/yr | for coal
| 5.6968e-07 | kg PM10/kg coal | for coal
| 49.3822 | lb PM30/hr | for coal |  |  | Reference [7]
| 129020.6089 | kg PM30/yr | for coal |  | Assumption [3]
| 1016.0729 | kg PM2.5/yr | for coal
| 1.6711e-08 | kg PM2.5/kg coal | for coal
| 1.4861 | lb PM15/hr | for overburden |  |  | Reference [7]
| 3882.7563 | kg PM15/yr | for overburden |  | Assumption [3]
| 2912.0672 | kg PM10/yr | for overburden
| 4.7893e-08 | kg PM10/kg coal | for overburden
| 5.5274 | lb PM30/hr | for overburden |  |  | Reference [7]
| 14441.4823 | kg PM30/yr | for overburden |  | Assumption [3]
| 407.6894 | kg PM2.5/yr | for overburden
| 6.705e-09 | kg PM2.5/kg coal | for overburden
| 5.6968e-07 | kg PM10/kg coal | for reclamation |  | Assumption [13] | Reference [18]
| 1.6711e-08 | kg PM2.5/kg coal | for reclamation |  | Assumption [13] | Reference [18]
TOTAL
| 50067.8863 | kg PM15/yr | coal + overburden
| 8.2343e-07 | kg PM15/kg | coal + overburden
| 1.1873e-06 | kg PM10/kg coal | coal + overburden + reclamation
| 143462.0911 | kg PM30/yr | coal + overburden
| 2.3594e-06 | kg PM30/kg | coal + overburden
| 4.0126e-08 | kg PM2.5/kg coal | coal + overburden + reclamation
Dragline
| 0.044311 | lb PM15/yd3 | for overburden |  |  | Reference [7]
| 0.020099 | kg PM15/yd3 | for overburden
| 3.647e-05 | kg PM15/kg | for overburden
| 2.7352e-05 | kg PM10/kg coal | for overburden
| 0.044311 | lb PM30/yd3 | for overburden |  |  | Reference [7]
| 0.020099 | kg PM30/yd3 | for overburden
| 3.647e-05 | kg PM30/kg | for overburden
| 6.1998e-07 | kg PM2.5/kg coal | for overburden
Grading | 1100.4 | acres | Total disturbed area | for overburden
| 55.02 | acres/yr |  | for overburden | Assumption [5]
| 2396671.2 | square ft/yr |  | for overburden
| 58.2 | ft | overburden thickness | for overburden
| 139486263.84 | ft3/yr |  | for overburden
| 1.0833 | ft | grader cut depth | for overburden |  | Reference [9]; "scraper Bowl" table, 4th entry
| 11.5 | ft | grader cut width | for overburden |  | Reference [9]; "scraper Bowl" table, 5th entry
| 65780 | cubic ft | grader cut vol per mile | for overburden
| 2120.4966 | miles | miles traveled by grader per year | for overburden
| 3.4874e-08 | miles/kg coal | miles traveled by grader per kg coal | for overburden
| 1.275 | lb PM15/VMT | VMT = vehicle miles traveled | for overburden | Assumption [4] | Reference [7]
| 2.0169e-08 | kg PM15/kg coal |  | for overburden
| 1.2101e-08 | kg PM10/kg coal |  | for overburden
| 2.2361 | lb PM30/VMT | VMT = vehicle miles traveled | for overburden | Assumption [4] | Reference [7]
| 3.5372e-08 | kg PM30/kg coal |  | for overburden
| 1.0965e-09 | kg PM2.5/kg coal |  | for overburden
Storage | 7.7472 | lb/acre-hr | for coal |  |  | Reference [7]
| 7467916.5389 | lb/yr | for coal |  | Assumption [9]
| 0.00012282 | lb/kg coal | for coal
| 5.571e-05 | kg/kg coal | for coal
| 1.9498e-05 | kg PM10/kg coal | for coal |  | Assumption [10] | Reference [13]
| 2.9526e-06 | kg PM2.5/kg coal | for coal |  | Assumption [10] | Reference [13]
Grand Total | 0.00010031 | kg PM15/kg coal
| 5.3504e-05 | kg PM10/kg coal
| 0.00012955 | kg PM30/kg coal
| 3.753e-06 | kg PM2.5/kg coal
| 5.3504e-05 | kg PM10/kg coal
| 3.753e-06 | kg PM2.5/kg coal
PM2.5 to PM10 ratios
Truck travel | 0.1 | unitless |  |  |  | Reference [13] Table 13.2.2-2
Wind Erosion | 0.15 | unitless |  |  |  | Reference [23] Table 1
Spring Creek Mine (PM10 raw data)
Production | 18 | mmtpy coal |  |  |  | Reference [16] p. 1-5
Production | 18000000 | tons coal/yr |  |  |  | Reference [16] p. 1-5
OB truck travel | 1.0612e-05 | kg PM10/kg coal | OB |  |  | Reference [16] Table 3-6
Coal truck travel | 9.0933e-06 | kg PM10/kg coal | Coal |  |  | Reference [16] Table 3-6
Water truck travel | 6.05e-07 | kg PM10/kg coal | OB + Coal |  |  | Reference [16] Table 3-6; Reference [18]
Vehical travel on paved access road | 8.6667e-08 | kg PM10/kg coal | OB + Coal + Reclamation |  | Assumption [14] | Reference [16] Table 3-6
Wind erosion of open acres | 1.5194e-05 | kg PM10/kg coal | OB + Coal + Reclamation |  | Assumption [14] | Reference [16] Table 3-6
Spring Creek Mine (PM2.5 calculated)
OB truck travel | 1.0612e-06 | kg PM2.5/kg coal | OB |  |  | Reference [16] Table 3-6
Coal truck travel | 9.0933e-07 | kg PM2.5/kg coal | Coal |  |  | Reference [16] Table 3-6
Water truck travel | 6.05e-08 | kg PM2.5/kg coal | OB + Coal |  |  | Reference [16] Table 3-6; Reference [18]
Vehical travel on paved access road | 8.6667e-09 | kg PM2.5/kg coal | OB + Coal + Reclamation |  | Assumption [14] | Reference [16] Table 3-6
Wind erosion of open acres | 2.2792e-06 | kg PM2.5/kg coal | OB + Coal + Reclamation |  | Assumption [14] | Reference [16] Table 3-6
Spring Creek Mine (PM2.5 to PM10 claculated)
OB truck travel | 9.551e-06 | kg PM2.5-10/kg coal | OB |  |  | Reference [16] Table 3-6
Coal truck travel | 8.184e-06 | kg PM2.5-10/kg coal | Coal |  |  | Reference [16] Table 3-6
Water truck travel | 5.445e-07 | kg PM2.5-10/kg coal | OB + Coal |  |  | Reference [16] Table 3-6; Reference [18]
Vehical travel on paved access road | 7.8e-08 | kg PM2.5-10/kg coal | OB + Coal + Reclamation |  | Assumption [14] | Reference [16] Table 3-6
Wind erosion of open acres | 1.2915e-05 | kg PM2.5-10/kg coal | OB + Coal + Reclamation |  | Assumption [14] | Reference [16] Table 3-6

## PM Split
Calculations
Calculations | [Yellow-highlight cells are carried to data summary] | [8 empty] | References
Flow | Value |  |  |  |  | Units | Notes | Assumptions
PM2.5 -- Western Surface Coal Mine
| Total | OB | Coal | Reclamation | sum check
Blasting | 1.8056e-09 | 1.4445e-09 | 3.6113e-10 | 0 | 1.8056e-09 | kg PM2.5/kg coal | coal + overburden |  |  | 18
Truck Loading | 1.3739e-07 | 0 | 1.3739e-07 | 0 | 1.3739e-07 | kg PM2.5/kg coal | coal |  |  | 18
Bulldozing | 4.0126e-08 | 6.705e-09 | 1.6711e-08 | 1.6711e-08 | 4.0126e-08 | kg PM2.5/kg coal | coal + overburden +reclamation |  |  | 18
Dragline | 6.1998e-07 | 6.1998e-07 | 0 | 0 | 6.1998e-07 | kg PM2.5/kg coal | overburden |  |  | 18
Grading | 1.0965e-09 | 1.0965e-09 | 0 | 0 | 1.0965e-09 | kg PM2.5/kg coal | overburden |  |  | 18
Storage | 2.9526e-06 | 0 | 2.9526e-06 | 0 | 2.9526e-06 | kg PM2.5/kg coal | coal |  |  | 18
OB truck travel | 1.0612e-06 | 1.0612e-06 | 0 | 0 | 1.0612e-06 | kg PM2.5/kg coal | OB |  |  | 18
Coal truck travel | 9.0933e-07 | 0 | 9.0933e-07 | 0 | 9.0933e-07 | kg PM2.5/kg coal | Coal |  |  | 18
Water truck travel | 6.05e-08 | -2.42e-07 | 3.025e-07 | 0 | 6.05e-08 | kg PM2.5/kg coal | OB + Coal |  |  | 18
Vehical travel on paved access road | 8.6667e-09 | 3.6111e-09 | 1.4444e-09 | 3.6111e-09 | 8.6667e-09 | kg PM2.5/kg coal | OB + Coal + Reclamation |  |  | 18
Wind erosion of open acres | 2.2792e-06 | 9.4965e-07 | 3.7986e-07 | 9.4965e-07 | 2.2792e-06 | kg PM2.5/kg coal | OB + Coal + Reclamation |  |  | 18
Total PM2.5 | 8.0719e-06 | 2.4017e-06 | 4.7002e-06 | 9.6997e-07 | 8.0719e-06 | kg PM2.5/kg coal
PM2.5 to PM10 -- Western Surface Coal Mine
| Total | OB | Coal | Reclamation | sum check
Blasting | 2.9492e-08 | 2.3594e-08 | 5.8984e-09 | 0 | 2.9492e-08 | kg PM2.5 to PM10/kg coal | coal + overburden |  |  | 18
Truck Loading | 5.2857e-06 | 0 | 5.2857e-06 | 0 | 5.2857e-06 | kg PM2.5 to PM10/kg coal | coal |  |  | 18
Bulldozing | 1.1471e-06 | 4.1188e-08 | 5.5297e-07 | 5.5297e-07 | 1.1471e-06 | kg PM2.5 to PM10/kg coal | coal + overburden |  |  | 18
Dragline | 2.6732e-05 | 2.6732e-05 | 0 | 0 | 2.6732e-05 | kg PM2.5 to PM10/kg coal | overburden |  |  | 18
Grading | 1.1005e-08 | 1.1005e-08 | 0 | 0 | 1.1005e-08 | kg PM2.5 to PM10/kg coal | overburden |  |  | 18
Storage | 1.6546e-05 | 0 | 1.6546e-05 | 0 | 1.6546e-05 | kg PM2.5 to PM10/kg coal | coal |  |  | 18
OB truck travel | 9.551e-06 | 9.551e-06 | 0 | 0 | 9.551e-06 | kg PM2.5 to PM10/kg coal | OB |  |  | 18
Coal truck travel | 8.184e-06 | 0 | 8.184e-06 | 0 | 8.184e-06 | kg PM2.5 to PM10/kg coal | Coal |  |  | 18
Water truck travel | 5.445e-07 | 4.356e-07 | 1.089e-07 | 0 | 5.445e-07 | kg PM2.5 to PM10/kg coal | OB + Coal |  |  | 18
Vehical travel on paved access road | 7.8e-08 | 3.25e-08 | 1.3e-08 | 3.25e-08 | 7.8e-08 | kg PM2.5 to PM10/kg coal | OB + Coal + Reclamation |  |  | 18
Wind erosion of open acres | 1.2915e-05 | 5.3814e-06 | 2.1525e-06 | 5.3814e-06 | 1.2915e-05 | kg PM2.5 to PM10/kg coal | OB + Coal + Reclamation |  |  | 18
Total PM2.5 to PM10 | 8.1024e-05 | 4.2209e-05 | 3.2849e-05 | 5.9668e-06 | 8.1024e-05 | kg PM2.5 to PM10/kg coal

## VOC
Note: Some conversion factors are hard-keyed into calculations |  |  |  | Air Emission Factors
Calculations |  |  |  |  | References | Assumptions
Item | Value | Units | Notes
VOCs | 104 | tons/yr | For PRB mines |  | 5, Table 4-1
Total Production, 2011 | 486296 | thousand short tons |  |  | 4
Total Production, 2011 | 441160310323.04 | kg
VOCs | 2.1386e-07 | kg/kg coal | For subbituminous coal |  |  | 8
VOCs (Coal) | 4.2772e-08
VOCs (OB) | 1.7109e-07

## Energy
Energy Calculations
Calculations | [Yellow-highlight cells are carried to data summary] | [6 empty] | References
Flow | Value | Units | Converted Value | Units | Notes | Notes 2 | Assumptions
| Western Surface Coal Mine |  | Western Surface Coal Mine |  |  |  | 12
Dragline energy requirement | 6.39 | kWh/tonne | 7.0438 | kWh/ton | OB |  |  | 18,20
Cable shovels (western)/Hydraulic shovels (interior) energy requirement | 9980 | Btu/ton | 2.9248 | kWh/ton | OB + Coal |  |  | 1,18
Rotary drills energy requirement | 1630 | Btu/ton | 0.47771 | kWh/ton | OB + Coal |  |  | 1,18
Total electricity |  |  | 1.1515e-05 | MWh/kg
Rear dump trucks energy requirement | 26000 | Btu/ton |  |  | OB + Coal | Uses an engine > 750 hp | 15 | 18
bulldozer energy requirement | 11800 | Btu/ton |  |  | OB + Reclamation | Uses an engine < 750 hp | 15 | 18
Pick-up trucks energy requirement | 2980 | Btu/ton |  |  | OB + Coal + Reclamation | Uses an engine < 750 hp | 15 | 18
Water tankers energy requirement | 1080 | Btu/ton |  |  | OB + Coal | Uses an engine < 750 hp | 15 | 1,18
Pumps energy requirement | 665 | Btu/ton |  |  | OB + Coal + Reclamation | Uses an engine < 750 hp | 15 | 1,18
Service trucks energy requirement | 586 | Btu/ton |  |  | OB + Coal + Reclamation | Uses an engine < 750 hp | 15 | 18
Bulk Trucks energy requirement | 586 | Btu/ton |  |  | OB + Coal | Uses an engine < 750 hp | 15 | 18
Graders energy requirement | 52 | Btu/ton |  |  | OB + Coal | Uses an engine < 750 hp | 15 | 1,18
Diesel extraction | 48.225 | Btu/kg |  |  |  |  | 7,15
Total diesel fuel | 0.0011117 | kg/kg
[5 empty] | Associated Activity |  |  | 18
[5 empty] | Rear Dump Trucks -- OB and Coal |  |  | 18
[5 empty] | Bulldozer -- OB and Reclamation |  |  | 18
[5 empty] | Cable Shovels -- OB and Coal |  |  | 18
[5 empty] | Pick-up Trucks -- OB, Coal, and Reclamation |  |  | 18
[5 empty] | Rotary Drills -- OB and Coal |  |  | 18
[5 empty] | Water Tankers -- OB and Coal |  |  | 18
[5 empty] | Pumps -- OB, Coal, and Reclamation |  |  | 18
[5 empty] | Service Trucks -- OB, Coal, and Reclamation |  |  | 18
[5 empty] | Bulk Trucks -- OB and Coal |  |  | 18
[5 empty] | Graders -- OB and Coal |  |  | 18

## Energy Split
Calculations
Calculations | [Yellow-highlight cells are carried to data summary] | [8 empty] | References
Flow | Value |  |  |  |  | Units | Notes | Assumptions
| Western Surface Coal Mine | [6 empty] | 12
| Total | OB | Coal | Reclamation | sum check
Dragline energy requirement | 7.0438 | 7.0438 | 0 | 0 | 7.0438 | kWh/ton | OB |  |  | 18,20
Cable shovels (western)/Hydraulic shovels (interior) energy requirement | 2.9248 | 2.3399 | 0.58497 | 0 | 2.9248 | kWh/ton | OB + Coal |  |  | 1,18
Rotary drills energy requirement | 0.47771 | 0.38216 | 0.095541 | 0 | 0.47771 | kWh/ton | OB + Coal |  |  | 1,18
Total electricity | 1.1515e-05 | 1.0765e-05 | 7.5014e-07 | 0 | 1.1515e-05 | MWh/kg
Rear dump trucks energy requirement | 26000 | 20800 | 5200 | 0 | 26000 | Btu/ton | OB + Coal |  |  | 18
bulldozer energy requirement | 11800 | 9440 | 0 | 2360 | 11800 | Btu/ton | OB + Reclamation |  |  | 18
Pick-up trucks energy requirement | 2980 | 1241.6667 | 496.6667 | 1241.6667 | 2980 | Btu/ton | OB + Coal + Reclamation |  |  | 18
Water tankers energy requirement | 1080 | 864 | 216 | 0 | 1080 | Btu/ton | OB + Coal |  |  | 1,18
Pumps energy requirement | 665 | 277.0833 | 110.8333 | 277.0833 | 665 | Btu/ton | OB + Coal + Reclamation |  |  | 1,18
Service trucks energy requirement | 586 | 244.1667 | 97.6667 | 244.1667 | 586 | Btu/ton | OB + Coal + Reclamation |  |  | 18
Bulk Trucks energy requirement | 586 | 468.8 | 117.2 | 0 | 586 | Btu/ton | OB + Coal |  |  | 18
Graders energy requirement | 52 | 41.6 | 10.4 | 0 | 52 | Btu/ton | OB + Coal |  |  | 1,18
Diesel extraction | 48.225 | 36.7922 | 6.8881 | 4.5447 | 48.225 | Btu/kg |  | 7
Total diesel fuel | 0.0011117 | 0.00084816 | 0.00015879 | 0.00010477 | 0.0011117 | kg/kg
Portion of diesel fuel from engines > 750 hp |  | 0.00052856 | 0.00013214 | 0 |  | kg/kg |  | 15
Portion of diesel fuel from engines < 750 hp |  | 0.00031961 | 2.6651e-05 | 0.00010477 |  | kg/kg |  | 15

## Explosives
Note: Some conversion factors are hard-keyed into calculations |  |  | Explosive Use
Calculations |  |  |  | References | Assumptions
This sheet calculates the masses of ammonium nitrate and fuel oil that make up explosives used at coal mines.
Value | Units | Notes
350000 | tons of explosives per year, avg |  |  | 2 page 6, top of page, 300,000-400,000 tons of explosives
317514659 | kg of explosives/yr
317514659 | kg/yr ANFO explosives
225 | million tons coal/yr | amt coal/yr for all of PRB |  | 2 page 5, bottom of page, 225 million tons of total coal production for Basin in 1994
204116566500 | kg/yr coal production
0.0015556 | kg ANFO/kg coal produced
93.5% | wt% ammonium nitrate |  |  | 3 page 1, section 2
6.5% | wt% fuel oil |  |  | 3 page 1, section 2
0.0014544 | kg ammonium nitrate/kg coal | OB + Coal |  |  | 2
0.00010111 | kg light fuel oil/kg coal | OB + Coal |  |  | 2
0.00029089 | kg ammonium nitrate/kg coal | Coal
0.0011636 | kg ammonium nitrate/kg coal | OB
2.0222e-05 | kg light fuel oil/kg coal | Coal
8.0889e-05 | kg light fuel oil/kg coal | OB

## NOx
Note: Some conversion factors are hard-keyed into calculations |  |  |  | Explosive Use
Calculations |  |  |  |  | References | Assumptions
This sheet calculates NOx emissions from the use of explosives
Value | Units |  | Notes
29.73 | tons NOx/yr | Explosives on Coal | NOx emissions from use of explosives on coal at Spring Creek mine |  | 16 (Table 3-6)
178.39 | tons NOx/yr | Explosives on OB | NOx emissions from use of explosives on OB at Spring Creek mine |  | 16 (Table 3-6)
18 | mmtpy coal/yr |  | Coal production at Spring Creek mine |  | 16 (pg. 1-5)
18000000 | tpy coal/yr |  | Coal Production at Spring Creek mine |  | 16 (pg. 1-5)
1.6517e-06 | kg NOx/kgcoal | Explosives on Coal | NOx emissions from use of explosives on coal at Spring Creek mine
9.9106e-06 | kg NOx/kgcoal | Explosives on OB | NOx emissions from use of explosives on OB at Spring Creek mine

## Conversions
Conversions
Conversion Factors | [5 empty] | References
| 1 short ton | 907.1847 | kg
| 1 kg | 2.2046 | lbs
| 1 gallon | 3.7854 | L
| diesel density | 7.09 | lb/gal
| diesel density | 3167 | g/gal
| diesel density | 3.167 | kg/gal
| diesel density | 0.83663 | kg/L
| diesel density | 137380 | btu/gal | 43378.5917 | Btu/kg | 22
| 1 bbl | 42 | gallons
| Density subbituminous coal | 45 | lbs/ft3 |  |  | 11
| 1 yd3 | 27 | ft3
| 1 yd3 of subbituminous coal | 551.1147 | kg
| 1 year | 365 | days
| 1 acre | 43560 | ft2
| 1 foot | 304.8 | mm
| 1 mile | 5280 | ft2
| 1 day | 24 | hours

## Assumptions
Assumptions
Assumption # | Description
1 | PM data calculated for surface mine only, not specfic coal types
2 | Same for underground and surface mining
3 | Assumed two 10-hour shifts (20 hrs) per day for 360 days a year. See reference 1, Table 2-6 Notes. Assumed only 16 hour/day usage of equipment, though (eight hours per shift)
4 | Assumed 5 mph grading speed
5 | Assumed 20 year lifetime of coal mine, for existing mines
6 | Assumed that mitigation measures would reduce emissions by 85%
7 | All equipment uses diesel
8 | Assume VOC amount is for one year
9 | Assume that storage area is 10% of graded area
10 | Assumes that PM2.5/PM10 ratio for storage is the same as that for truck loading
11 | On a per mine basis
12 | total values include energy from reclamation activities and reclamation has the same portion of impact as coal removal
13 | subject matter expert indicates that bulldozing is used for reclamation, so reclamation emissions are added using the same formula for coal bulldozing
14 | Activity applies to all three stages of surface coal mining
15 | Per Ken Miller from Wyoming Infrastructure Authority, haul trucks use a larger engine of greater than 750 hp, while other equipment use an engine less than 750 hp (reference 24). Haul trucks are a type of dump truck. Engine size may affect diesel combustion results (See diesel combustion UP for Tier IV compliance scenario).

## Chart
Process
Upstream Emissions Data
Key
Coal, surface, extracted [Intermediate Product]
Light fuel oil [Refinery Products]
Ammonium nitrate [Inorganic intermediate products]
Electricity [Electric power]
Diesel Combustion, Non-Road Engine, > 750 hp, EPA Tier IV Compliance [Refinery products]
Diesel Combustion, Non-Road Engine, 175 ≤ hp ≤ 750, EPA Tier IV Compliance [Refinery products]
Diesel Combustion, Reciprocating, Industrial, Uncontrolled [Refinery products]
Coal, mine methane [Intermediate Product]
PRB Coal Surface Mine [Valuable substances]
Surface Coal Mining – Overburden Removal, Extraction, and Reclamation: System Boundary
The Energy and non-combustion emissions for the operation of a surface coal mine.
PRB comm [Valuable substances]

## GaBi 5 Import
GaBi 6
Processes\NETL Power\Power 2012\Saline Aquifer |  | Database | NETL Comp DB with TAR Models Loaded 07132012 - Loaded 10052012 [C:\Users\558108\Documents\GaBi\DB\Converted DBs to GaBi 5.0 Format\NETL Comp DB with TAR Models Loaded 07132012 - Loaded 10052012.GabiDB]
Name |  | Surface coal extraction |  | u-so - Unit process, single operation | 2015-06-09 10:52
Documentation
Process information
Key information
Treatment, standards, routes
Mix and location types
Further quantitative specifications
Synonyms
Complementing processes
Statistical classification
General comment
The Energy and non-combustion emissions for the operation of a surface coal mine.
This unit process provides a summary of relevant input and output flows associated with the extraction of coal from a surface mine. This includes the amount of electricity and fuel required to power equipment and the direct particulate matter (PM) and volatile organic compound (VOC) emissions from operating equipment and using explosives. Combustion emissions are not included in this unit process. The reference flow of this unit process is: 1 kg of Coal
Quantitative reference
Type of quantitative reference | Reference flow(s)
Reference flow(s)
Functional unit, production period, or other parameter
Time representativeness
Reference year | 1989-2011 | Data set valid until | 0
Time representativeness
Geography
Meridian
Latitude
Geographical representativeness
N/A
N/A
Technological representativeness
Technology description including background system
Included data sets
Technical purpose of product or process
Pictogramme of technology | No image
Flow diagram(s) or picture(s)
Mathematical model
Model description
Modelling and validation
LCI method and allocation
LCI method principle
Deviation from LCI method principle/explanations
Extraction Process (EP)
Gate-to-Gate Process (GG)
LCI method approaches
Deviations from LCI method approaches/explanations
Modeling constants
Deviation from Modeling constants / explanations
LCA methodology report
Data sources and handling
Data cut-off and completeness principles
Deviation from data cut-off and completeness principles / explanations
Data selection and combination principles
Deviation from data selection and combination principles / explanations
Data treatment and extrapolations principles
Deviation from data treatment and extrapolations principles / explanations
Data handling report
Data source(s) used for this data set
Percentage supply or production covered | 0% | Annual supply or production volume
Sampling procedure
Data collection period
Uncertainty adjustments
Use advice for data set
Completeness
Supported impact assessment methods
Validation
Review
Compliance declarations
Compliance system | Overall compliance | Nomenclature and hierarchy compliance | Methodological compliance | Review compliance | Documentation compliance
Administrative information
Commissioner and goal
Commissioner of data set
Project
Intended applications
Dataset generator/modeller
Dataset generator/modeller
Data entry by
Data entry by
Converted dataset from
Official approval of data set by producer/operator
Publication and ownership
Workflow and publication status | Working draft
Unchanged republication of
Registration authority
Registration number
Entities or persons with exclusive access to this data set
Copyright | No
License type | Free of charge for all users and uses
Access and use restrictions
Owner of the data set
Parameter
Parameter | Formula | Value | Minimum | Maximum | Standard deviation | Comment, units, defaults
PM25_blast_OB |  | 1.4445e-09 |  |  | 0% | [kg/kg] Mass of PM2.5 emissions from overburden blasting per unit of coal produced
PM25_doze_OB |  | 6.705e-09 |  |  | 0% | [kg/kg] Mass of PM2.5 emissions per unit of coal produced from overburden bulldozing
PM25_drag_OB |  | 6.1998e-07 |  |  | 0% | [kg/kg] Mass of PM2.5 emissions from overburden dragline operations per unit of coal produced
PM25_grade_OB |  | 1.0965e-09 |  |  | 0% | [kg/kg] Mass of PM2.5 emissions from grading per unit of coal produced
PM10_blast_OB |  | 2.5038e-08 |  |  | 0% | [kg/kg] Mass of PM10 emissions from overburden blasting per unit of coal produced
PM10_doze_OB |  | 4.7893e-08 |  |  | 0% | [kg/kg] Mass of PM10 emissions from overburden bulldozing per unit of coal produced from overburden bulldozing
PM10_drag_OB |  | 2.7352e-05 |  |  | 0% | [kg/kg] Mass of PM10 emissions from overburden dragline operations per unit of coal produced
PM10_grade_OB |  | 1.2101e-08 |  |  | 0% | [kg/kg] Mass of PM10 emissions from grading per unit of coal produced
PM25_blast_C |  | 3.6113e-10 |  |  | 0% | [kg/kg] Mass of PM2.5 emissions from coal blasting per unit of coal produced
PM25_load_C |  | 1.3739e-07 |  |  | 0% | [kg/kg] Mass of PM2.5 emissions from coal loading (truck) per unit of coal produced
PM25_doze_C |  | 1.6711e-08 |  |  | 0% | [kg/kg] Mass of PM2.5 emissions from coal bulldozing per unit of coal produced from coal bulldozing
PM25_storage_C |  | 2.9526e-06 |  |  | 0% | [kg/kg] Mass of PM2.5 emissions from coal storage per unit of coal produced
PM10_blast_C |  | 6.2595e-09 |  |  | 0% | [kg/kg] Mass of PM10 emissions from coal blasting per unit of coal produced
PM10_load_C |  | 5.4231e-06 |  |  | 0% | [kg/kg] Mass of PM10 emissions from coal loading (truck) per unit of coal produced
PM10_doze_C |  | 5.6968e-07 |  |  | 0% | [kg/kg] Mass of PM10 emissions from coal bulldozing per unit of coal produced
PM10_storage_C |  | 1.9498e-05 |  |  | 0% | [kg/kg] Mass of PM10 emissions from coal storage per unit of coal produced
PM25_total | (PM25_blast_OB+PM25_doze_OB+PM25_drag_OB+PM25_grade_OB+PM25_blast_C+PM25_load_C+PM25_doze_C+PM25_storage_C)*SR_Scaler | 4.9818e-06 |  |  | 0% | [kg/kg] Mass of total PM2.5 emissions per unit of coal produced
PM25_unmit | PM25_total*(1-percent_mit) | 7.4726e-07 |  |  | 0% | [kg/kg] Mass of unmitigated PM2.5 emissions per unit of coal produced
PM10_total | (PM10_blast_OB+PM10_doze_OB+PM10_drag_OB+PM10_grade_OB+PM10_blast_C+PM10_load_C+PM10_doze_C+PM10_storage_C)*SR_Scaler | 7.058e-05 |  |  | 0% | [kg/kg] Mass of total PM10 emissions per unit of coal produced
PM10_unmit | PM10_total*(1-percent_mit) | 1.0587e-05 |  |  | 0% | [kg/kg] Mass of unmitigated PM10 emissions per unit of coal produced
VOC_Ref |  | 2.1386e-07 |  |  | 0% | [kg/kg] Mass of VOC emissions per unit of coal produced for reference mine
Elec_Ref |  | 3.7507e-06 |  |  | 0% | [MWh/kg] Amount of electricity input per unit of coal produced for reference mine
Diesel_Ref |  | 4.5932e-05 |  |  | 0% | [kg/kg] Amount of diesel energy input per unit of coal produced for reference mine
NH3NO3_Ref |  | 0.0014544 |  |  | 0% | [kg/kg] Mass of ammonium nitrate per unit of coal produced for reference mine
FO_Ref |  | 0.00010111 |  |  | 0% | [kg/kg] Mass of light fuel oil per unit of coal produced for reference mine
percent_mit |  | 0.85 |  |  | 0% | [dimensionless] Fraction of PM emissions that are mitigated
NOx_C |  | 1.6517e-06 |  |  | 0% | [kg/kg] Mass of NOx emissions from coal blasting per unit of coal produced
NOx_OB |  | 9.9106e-06 |  |  | 0% | [kg/kg] Mass of NOx emissions from overburden blasting per unit of coal produced
NOx_total | (NOx_coal+NOx_total)*SR_Scaler | 1.5416e-05 |  |  | 0% | [kg/kg] Mass of NOx emissions per unit of coal produced
Strip_Ratio_Ref |  | 3 |  |  | 0% | [dimensionless] Ratio of overburden removal to coal extracted for reference mine
Strip_Ratio_UI |  | 4 |  |  | 0% | [dimensionless] Ratio of overburden removal to coal extracted for modeled mine
SR_Scaler | Strip_Ratio_UI/Strip_Ratio_Ref | 1.3333 |  |  | 0% | [dimensionless] Ratio of strip ratios used to scale inputs and outputs
VOC_Scale | VOC_Ref*SR_Scaler | 2.8515e-07 |  |  | 0% | [kg/kg] Mass of VOC emissions per unit of coal produced
Elec_Scale | Elec_Ref*SR_Scaler*Elec_Switch | 5.0009e-06 |  |  | 0% | [MWh/kg] Amount of electricity input per unit of coal produced
Diesel_Scale | Diesel_Ref*SR_Scaler*Dies_Eff_Scaler | 6.1243e-05 |  |  | 0% | [kg/kg] Amount of diesel energy input per unit of coal produced
NH3NO3_Scale | NH3NO3_Ref*SR_Scaler | 0.0019393 |  |  | 0% | [kg/kg] Mass of ammonium nitrate per unit of coal produced
FO_Scale | FO_Ref*SR_Scaler | 0.00013481 |  |  | 0% | [kg/kg] Mass of light fuel oil per unit of coal produced
Dies_Eff_Scaler |  | 1 |  |  | 0% | [dimensionless] Scaler to adjust diesel consumption to account for manual operations at Indonesian mine
Elec_Switch |  | 1 |  |  | 0% | [dimensionless] Switch to turn electricity on/off depending on mining country (0 = no elec; 1 = elec)
Completeness | Individual Relevant Flows Captured
Inputs
Parameter | Flow | Quantity | Amount | Factor | Unit | Tracked flows | Standard deviation | Origin | Comment
FO_Scale | Light fuel oil [Refinery Products] |  | 0.00013481 | 1 | kg/kg | X | 0% | [Technosphere] Amount of light fuel oil required for explosives used in blasting coal from a surface mine. | [Technosphere] Amount of light fuel oil required for explosives used in blasting coal from a surface mine.
NH3NO3_Scale | Ammonium nitrate [Inorganic intermediate products] |  | 0.0019393 | 1 | kg/kg | X | 0% | [Technosphere] Amount of ammonium nitrate required for explosives used in blasting coal from a surface mine. | [Technosphere] Amount of ammonium nitrate required for explosives used in blasting coal from a surface mine.
Elec_Scale | Electricity [Electric power] |  | 5.0009e-06 | 1 | kg/kg | X | 0% | [Technosphere] Amount of electricity input per unit of coal produced | [Technosphere] Amount of electricity input per unit of coal produced
Diesel_Scale | Thermal Energy from Diesel Fuel [Energy resources] |  | 6.1243e-05 | 1 | kg/kg | X | 0% | [Technosphere] Amount of diesel required for equipment used in blasting coal from a surface mine. | [Technosphere] Amount of diesel required for equipment used in blasting coal from a surface mine.
| Coal, surface [Resource] |  | 1 | 1 | kg |  | 0% | [Resource] Amount of coal extracted | [Resource] Amount of coal extracted
| Coal, mine methane [Intermediate Product] |  | 1 | 1 | kg | X | 0% | [Technosphere] Connection with coal mine methane unit process | [Technosphere] Connection with coal mine methane unit process
| PRB Coal Surface Mine [Valuable substances] |  | 1 | 1 | pcs | X | 0% | [Technosphere] Connection with surface coal mine construction | [Technosphere] Connection with surface coal mine construction
| PRB comm [Valuable substances] |  | 1 | 1 | pcs | X | 0% | [Technosphere] Connection with surface coal mine commissioning/decommissioning | [Technosphere] Connection with surface coal mine commissioning/decommissioning
Outputs
Parameter | Flow | Quantity | Amount | Factor | Unit | Tracked flows | Standard deviation | Origin | Comment
| Coal, surface, extracted [Intermediate Product] |  | 1 | 1 | kg | X | 0% | Reference flow | Reference flow
PM10_unmit | Dust (PM10) [Particles to air] |  | 1.0587e-05 | 1 | kg/kg |  | 0% | Emission to air | Emission to air
PM25_unmit | Dust (PM2.5) [Particles to air] |  | 7.4726e-07 | 1 | kg/kg |  | 0% | Emission to air | Emission to air
VOC_Scale | VOC (unspecified) [Organic emissions to air] |  | 2.8515e-07 | 1 | kg/kg |  | 0% | Emission to air | Emission to air
NOx_total | Nitrogen oxides [Organic emissions to air (group VOC)] |  | 1.5416e-05 | 1 | kg/kg |  | 0% | Emission to air | Emission to air
Comment
Flow costs
Parameter | Flow | Inputs/Outputs | Amount | Price | Unit | Overhead ratio | Cost | Unit
Machine costs
Parameter | Machine | Cycle time | Unit | Direct cost per hour | Unit | Overhead ratio | Cost | Unit
Personnel costs
Parameter | Employees | Cycle time | Unit | Hourly wage | Unit | Overhead ratio | Cost | Unit
LCWE
Alias/factor | 1
Reference year | 2012
Completeness | No statement
Comment
Qualified working time (QWT): Defaults
Flow | Quantity | internal | Unit | Standard deviation | Origin | external | Unit | Standard deviation | Origin
GQL A | Working time (LCWE) | 0 | Seconds worked | 0% | (No statement) | 0 | Seconds worked | 0% | (No statement)
GQL B | Working time (LCWE) | 0 | Seconds worked | 0% | (No statement) | 0 | Seconds worked | 0% | (No statement)
GQL C | Working time (LCWE) | 0 | Seconds worked | 0% | (No statement) | 0 | Seconds worked | 0% | (No statement)
GQL D | Working time (LCWE) | 0 | Seconds worked | 0% | (No statement) | 0 | Seconds worked | 0% | (No statement)
GQL E | Working time (LCWE) | 0 | Seconds worked | 0% | (No statement) | 0 | Seconds worked | 0% | (No statement)
Health and Safety (HSWT): Defaults
Flow | Quantity | internal | Unit | Standard deviation | Origin | external | Unit | Standard deviation | Origin
Lethal accidents | Number (LCWE) | 0 | Cases | 0% | (No statement) | 0 | Cases | 0% | (No statement)
Serious non-lethal accidents | Number (LCWE) | 0 | Cases | 0% | (No statement) | 0 | Cases | 0% | (No statement)
Unhealthy labour conditions | Working time (LCWE) | 0 | Seconds worked | 0% | (No statement) | 0 | Seconds worked | 0% | (No statement)
Humanity of working conditions (HWT): Defaults
Flow | Quantity | internal | Unit | Standard deviation | Origin | external | Unit | Standard deviation | Origin
Actual women employment | Working time (LCWE) | 0 | Seconds worked | 0% | (No statement) | 0 | Seconds worked | 0% | (No statement)
Child labour | Working time (LCWE) | 0 | Seconds worked | 0% | (No statement) | 0 | Seconds worked | 0% | (No statement)
Discrimination in job access | Working time (LCWE) | 0 | Seconds worked | 0% | (No statement) | 0 | Seconds worked | 0% | (No statement)
Forced labour | Working time (LCWE) | 0 | Seconds worked | 0% | (No statement) | 0 | Seconds worked | 0% | (No statement)
Hazardous child labour | Working time (LCWE) | 0 | Seconds worked | 0% | (No statement) | 0 | Seconds worked | 0% | (No statement)
No collective bargaining | Working time (LCWE) | 0 | Seconds worked | 0% | (No statement) | 0 | Seconds worked | 0% | (No statement)
No right to organise | Working time (LCWE) | 0 | Seconds worked | 0% | (No statement) | 0 | Seconds worked | 0% | (No statement)
Unequal remuneration | Working time (LCWE) | 0 | Seconds worked | 0% | (No statement) | 0 | Seconds worked | 0% | (No statement)