## Info
NETL Life Cycle Inventory Data - Detailed Spreadsheet Documentation
DS Sheet Information
|  | Process Name: | CTL Diesel
|  | Process Description: | Coal-to-liquids (CTL) via Fischer-Tropsch synthesis using Illinois No. 6 coal as a feedstock
|  | Files: | This unit process is composed of this document and the file, DF_Stage3_O_CTL_Diesel_Baseline4_2013.1.docx, which provides additional details regarding calculations, data quality, and references as relevant.
|  | Summary and Calculations Worksheets: | As shown below, this document contains 3 summary worksheets (Data Summary, Reference Source Info, and DQI) that have been formatted consistent with NETL standards. The remaining 'calculations' worksheets are workspaces used by NETL engineers during the production of this unit process. The 'calculations' worksheets are presented for the convenience of the reader, and have not been subjected to standardized formatting.
This data sheet is organized as follows:
|  | Worksheet | Description
| Summary | Data Summary | Summary of Calculations, Input and Output Flows, Reference Flow, and other information
|  | Parameter Scenarios | Parameters for various scenarios where the unit process is used
|  | Reference Source Info | Referenced citations; citations are referenced by number, listed at the top of the Reference Source Info sheet
|  | DQI | Data Quality Index
| Calculations | Plant Flows | Feedstocks, products, and CO₂ emissions for CTL plants
|  | Conversions | Unit Conversions
|  | Assumptions | Assumptions
Date Created:
2013-08-22
Point of Contact:
Timothy Skone (NETL), Timothy.Skone@NETL.DOE.GOV
Revision History:
Original/no revisions
How to Cite This Document:
This document should be cited as: NETL (2013). NETL Life Cycle Inventory Data – Unit Process: CTL Diesel. U.S. Department of Energy, National Energy Technology Laboratory. Last Updated: August 2013 (version 01). www.netl.doe.gov/LCA (http://www.netl.doe.gov/LCA)
Additional Notes:
|  | For the calculations sheets, values |  | highlighted in yellow | are also pulled forward into the 'Data Summary' sheet
Bibliographic references & assumptions referenced by number; see 'Reference Source Info' & 'Assumptions' sheets for cross-reference.
Data Summary sheet color coding: white indicates data input by model engineer; blue indicates automatically calculated values
Abbreviations used throughout this DS: Coal-to-liquids (CTL); Fischer-Tropsch (FT); CO (carbon monoxide); CO₂ (carbon dioxide); Seq. (sequestered)
Disclaimer:
Template Version:
2.0

## Data Summary
NETL Life Cycle Inventory Data - Detailed Spreadsheet Documentation
Data Module Summary
Process Name: |  | CTL Diesel
Reference Flow: |  | 1 | kg | of | diesel | [5 empty] | DQI | 2,2,1,1,1 | (see DQI sheet for explanation)
Brief Description: |  | Coal-to-liquids (CTL) via Fischer-Tropsch synthesis using Illinois No. 6 coal as a feedstock
SECTION I: META DATA
Geographical Coverage: |  | United States |  |  | Goal and Scope:
Region |  | Midwest |  |  | Reference Flow: 1 kg of diesel
Year Data Best Represents: |  | 2013
Process Type: |  | Energy Conversion (EC) |  |  | This unit process provides a summary of relevant input and output flows associated with coal-to-liquids (CTL) via Fischer-Tropsch (FT) synthesis using Illinois No. 6 coal as a feedstock. The gasifier system is a dry-feed, single-stage, entrained flow system similar to Shell Global Solutions commercial design. The system is optimized for diesel production over naphtha. Carbon capture is enhanced by a water-gas shift reactor that converts CO to CO₂ and a dual-stage Rectisol® unit that removes CO₂ prior to FT synthesis.
Process Scope: |  | Gate-to-Gate Process (GG)
Allocation Applied: |  | No
Completeness: |  | All Relevant Flows Captured
Flows Aggregated in Data Set: |  |  |  |  | Note: All inputs and outputs are normalized per the reference flow (e.g., per kg of FT diesel)
SECTION II: PARAMETERS
This section includes adjustable parameters, calculations needed to support adjustable parameters, and flow calculations based upon adjustable parameters.
| Parameter Name | Formula | Value | Min. Value | Max. Value | Unit | References | Comments
7 | CO2_air |  | 0.50188 |  |  | kg | 1 | [kg/kg] kg CO2 emission to air per kg diesel
10 | CO2_saline |  | 5.5566 |  |  | kg | 1 | [kg/kg] kg CO2 captured for sequestration per kg diesel
6 | Diesel |  | 1 |  |  | kg | 1 | [kg/kg] kg diesel produced
4 | Elec |  | 2.6166e-05 |  |  | MWh | 1 | [MWh/kg] MWh power exported per kg diesel
7 | Naphtha |  | 0.38462 |  |  | kg | 1 | [kg/kg] kg naphtha produced per kg diesel
2 | I6 |  | 4.4204 |  |  | kg | 1 | [kg/kg] kg Illinois No. 6 coal per kg diesel
6 | Sulfur |  | 0.11079 |  |  | kg | 1 | [kg/kg] kg sulfur produced per kg diesel
0
| End of List | <select this entire row, then insert new row>
SECTION III: INPUT FLOWS
This section includes all input flows considered for this unit process
| Parameter | Flow Name | Value | Units | Parameter | Unit | Total | Units per RF | Tracked | Origin | References | Comments
| I6 | Hard Coal (Illinois No 6) [Intermediate] | 1 | kg | 4.4204 | 0 | 4.4204 | kg | X | Calculated | 1 | [Technosphere] Illinois No. 6 coal feedstock to CTL plant
1
| End of List | <select this entire row, then insert new row> | Factor |  |  |  | Amount |  |  | <select from list>
SECTION IV: OUTPUT FLOWS
This section includes all output flows considered for this unit process
| Parameter | Flow Name | Value | Units | Parameter | Unit | Total | Units per RF | Tracked | Origin | References | Comments
| Diesel | FT Diesel [Valuable substances] | 1 | kg | 1 | 0 | 1 | kg | X | Calculated | 1 | Reference flow
| CO2_air | Carbon dioxide [Inorganic emissions to air] | 1 | kg | 0.50188 | 0 | 0.50188 | kg |  | Calculated | 1 | Emission to air
| Naphtha | FT Naphtha [Valuable substances] | 1 | kg | 0.38462 | 0 | 0.38462 | kg | X | Calculated | 1 | Coproduct
| Elec | Electricity [Electric power] | 1 | kg | 2.6166e-05 | 0 | 2.6166e-05 | MWh | X | Calculated | 1 | Coproduct
| CO2_saline | Carbon dioxide [Inorganic intermediate products] | 1 | kg | 5.5566 | 0 | 5.5566 | kg | X | Calculated | 1 | Sent to sequestration
| Sulfur | Sulfur | 1 | kg | 0.11079 | 0 | 0.11079 | kg |  | Calculated | 1 | Elemental sulfur captured by Claus process; solid waste
1
| End of List | <select this entire row, then insert new row> | Factor | [6 empty] | <select from list>
Detailed Spreadsheet Lists
| Process Type | Process Scope | Completeness |  |  | Origin |  | Tracked
| <select from list> | <select from list> | <select from list> |  |  | <select from list>
| Extraction Process (EP) | Cradle-to-Grave (End-of-Life) Process (CE) | All Flows Captured |  |  | Measured |  | X
| Manufacturing Process (MP) | Cradle-to-Gate Process (CG) | All Relevant Flows Captured |  |  | Calculated |  | *
| Installation Process (IP) | Gate-to-Gate Process (GG) | Individual Relevant Flows Captured |  |  | Literature
| Basic Process (BP) | Gate-to-Grave (End-of-Life) Process (GE) | Some Relevant Flows Not Captured |  |  | Estimated
| Energy Conversion (EC) |  | No Statement |  |  | No Statement
Transport Process (TP)
Recovery Process (RP)
Waste Treatment Process (WT)
Auxiliary Process (AP)

## PS
Parameter Scenarios
| Parameter Name | Enter a Scenario ID below: | Scenario ID |  | [Units] Comments
|  | 1 | 1 | 2
|  | CTL Diesel | CTL Diesel
|  | Seq. | Seq. | Vent
| Coal | 4.4204 | 4.4204 | 4.4204 | [kg/kg] kg CO2 emission to air per kg diesel
| Diesel | 1 | 1 | 1 | [kg/kg] kg diesel produced
| Naphtha | 0.38462 | 0.38462 | 0.38462 | [kg/kg] kg naphtha produced per kg diesel
| Electricity | 2.6166e-05 | 2.6166e-05 | 0.00054058 | [MWh/kg] MWh power exported per kg diesel
| CO2 Capture | 5.5566 | 5.5566 | 0 | [kg/kg] kg CO2 captured for sequestration per kg diesel
| CO2 Emissions | 0.50188 | 0.50188 | 6.0591 | [kg/kg] kg CO2 emission to air per kg diesel
| Sulfur | 0.11079 | 0.11079 | 0.11079 | [kg/kg] kg sulfur produced per kg diesel
Scenario Descriptions:
| Scenario ID | Description
| 1 | CASE A: CTL reference configuration
| 2 | CASE AV: Venting CTL Reference Configuration
| 3 | CASE B: All-In Second Generation CTL Configuration
| 4 | CASE BV: Venting All-In Second Generation CTL Configuration
| 5 | CASE C: All-In Transformational CTL Configuration
| 6 | CASE CV: Venting All-In Transformational CTL Configuration

## Reference Source Info
Field Name
Number | 1 | 2 | 3 | 4 | 5 | 6 | 7 | 8 | 9
SourceType | Separate Publication
Title | Cost and Performance Baseline for Fossil Energy Plants, Volume 4: Coal-to-Liquids via Fisher-Tropsch Synthesis
FirstAuthor | NETL
AdditionalAuthors
Year | 2013
Date | February 8
PlaceOfPublication
Publisher
PageNumbers
Table or Figure Number
NameOfEditors
TitleOfAnthology
Journal
VolumeNo
IssueNo
Docket Number
Copyright
Internet Address
Internet Access Date
Data Type (Origin)
Year Data Represents
Geographical Representation
Representativeness
BibliographicText | NETL. (2013). Cost and Performance Baseline for Fossil Energy Plants, Volume 4: Coal-to-Liquids via Fisher-Tropsch Synthesis.
Text/Description
Reference Source Info Lists
Source Type
<select from list>
Undefined
Article
Chapters in Anthology
Separate Publication
Measurement on Site
Oral Communication
Personal Written Communication
Questionnaires

## DQI
Data Quality Index
DQI Determination
| Input/Output | Reference (see 'Reference Source Info' worksheet) | Source Reliability | Completeness | Temporal Correlation | Geographical Correlation | Technical Correlation | DQI | Recommendations | Determinations
| CO2 air emissions | 1 | 2 | 2 | 1 | 1 | 1 |  | Requirements met | OK
| CO2 captured for sequestration | 1 | 2 | 2 | 1 | 1 | 1 | 2,2,1,1,1 | Requirements met | OK
| Diesel produced | 1 | 2 | 2 | 1 | 1 | 1 | 2,2,1,1,1 | Requirements met | OK
| Electricity produced | 1 | 2 | 2 | 1 | 1 | 1 | 2,2,1,1,1 | Requirements met | OK
| Naphtha produced | 1 | 2 | 2 | 1 | 1 | 1 | 2,2,1,1,1 | Requirements met | OK
| Illinois No. 6 coal | 1 | 2 | 2 | 1 | 1 | 1 | 2,2,1,1,1 | Requirements met | OK
| Total | [6 empty] | 2,2,1,1,1
DQI Methodology
DQI Matrix (from NETL LCI&C Guideline Document, adapted from Weidema and Wenaes)
| Indicator | Score
|  | 1 | 2 | 3 | 4 | 5
| Source Reliability (for most applications, source quality guidelines only factor) | data verified based on measurements | data verified based on some assumptions and/or standard science and engineering calculations | data verified with many assumptions, or non-verified but from quality source | qualified estimate | non-qualified estimate
|  | source quality guidelines met |  | source quality guidelines not met
|  | data cross checks, greater than or equal to 3 quality sources | 2 or less data sources available for cross check, or data sources available that do not meet quality standards |  | no data available for cross check
| Completeness | representative data from a sufficient sample of sites over an adequate period of time | smaller number of site but an adequate period of time | sufficient number of sites but a less adequate period of time | smaller number of sites and shorter periods or incomplete data from an adequate number of sites or periods | representativeness unknown or incomplete data sets
| Temporal Correlation | less than three years of difference to year of study/current year | less than 6 years of difference | less than 10 years difference | less than 15 years difference | age of data unknown or more than 15 years difference
| Geographical Correlation | data from area under study | average data from larger area or specific data from a close area | data from area with similar production conditions | data from area with slightly similar production conditions | data from unknown area or area with very different production conditions
| Technological Correlation | data from technology, process or materials being studied | data from a different technology using the same process and/or materials |  | data on related process or material using the same technology | data or related process or material using a different technology
Indicator Descriptions
Source Reliability -- This indicator relates to the quality of the data source and the verification of the data collection methods used within the source.
Data Verification -- Source data that have been verified within error bounds by either the source author (with a high level of transparency) or the LCI modeler. Verification can be done by measurement, including on-site checking, recalculation, or mass or energy balance analysis. If the source data cannot be verified without making assumptions (i.e., not enough data are available to close the mass/energy balance), then the score should be a 2 or 3, depending on the number of assumptions. If no source data are available, a qualified estimate from an expert in the field should receive a score of 4, and an estimate from a non-expert should receive a score of 5. Mostly applicable to primary data.
Source Quality Guidelines -- The highest quality source should be
o From a peer reviewed journal or a government sponsored study. If the source is an LCA, it must meet ISO requirements.
o Publicly available either for free or at cost, or directly representative of the process of interest.
o Written/published by an unbiased party.
o An unbiased survey of experts or process locations.
When the source used for data is a reputable model that does not specifically meet the above criteria, it is the discretion of the modeler to determine the rank of the source. An example for justification would be if the data have been used in published reports that met the data quality standards.
Data Cross-Check -- The number of sources that verify the same data point or series, within reason. As a general benchmark, a high standard is greater than or equal to three data cross checks with quality approved sources. This typically refers to primary data, and if no other data sources are available, this can be omitted.
Completeness -- This indicator quantifies the statistical robustness of the source data. This ranking is based on how many data points were taken, how representative the sample is to the studied process, and whether the data were taken for an acceptable time period to even out normal process fluctuations. The following examples are given to help clarify this indicator.
Temporal Correlation -- This indicator represents how well the time period in which the data were collected corresponds with the year of the study. If the study is set to evaluate the use of a technology from 2000 to 2040, data from 1970 would not be very accurate. It is important when assigning this ranking to take notice of any discrepancies between the year the source was published and the year(s) the data were collected.
Geographical Correlation -- This indicator represents the appropriateness between the region of study and the source data region. This indicator becomes important when comparing data from different countries. For example, technological advances might reasonably be expected to develop differently in different countries, so efficiency and energy use might be very different. This is also important when looking at best management practices for carbon mitigation.
Technological Correlation -- This indicator embodies all other differences that may be present between the study goals and the data source. From the above example, using data for a type of biomass that is not being studied in the LCA should result in a lower technological representativeness ranking.
Steps for Applying DQM
1) Calculate score for each unit process (UP) input. If more than one reference source is used for one input, and the score is lower, consider both scores. If an indicator does not relate to a specific source, assume N/A. If all emissions come from one source, only one score is needed
- when a score is determined for a particular reference source, add to 'Reference Source Info' for future use
2) From the reference scores, determine the data quality indicator (DQI) for the unit process inputs for commissioning/decommissioning operations (when applicable)*
- the scores are not additive, rather, the lowest score for an indicator of a particular data input is the lowest score for the UP
3) Significant inputs of low quality unit processes (DQI mostly 3-5) should be varied to the minimum and maximum values or 95 percent confidence interval of the uncertainty range.
- check significance first. If the input is not significant by a long shot (or with the maximum possible value), it is not necessary to include in the UP
4) If the change in the final result from a single unit process is greater than a threshold value, for example, 0.1 g CO2e/MJ, then the processes should be flagged for possible additional data quality refinement
- for example, if emissions from the total steel inputs are found to be significant during sensitivity, the DQI will be performed on the steel profile. If this is not possible (because data are not transparent/purchased), it will be listed as a future recommendation
- if, however, the steel inputs are significant due to a large amount of steel needed for a particular process, then the DQI on that input should be performed and the data refined if needed
5) If the UP input is significant (with or without sensitivity), but no data refinement is possible, this is listed as a data limitation and noted in the report
* For NETL LCI&C studies, because data quality for construction is typically low, sensitivity on those inputs is already performed and the DQI does not need to be calculated. If sensitivity is not performed on construction, or sensitivity shows that a particular input is significant, then the DQI will be performed

## Plant Flows
[5 empty] | Calculations |  | CO2 Seq case
Feedstock and Product Flow Rates | [5 empty] | References | Carbon In, kg/hr (lb/hr) |  | Carbon Out, kg/hr (lb/hr) |  |  | CO2 Sequestration Case | CO2 Vent Case
| CO2 Seq | CO2 Vent |  |  |  | Reference [1] | Coal | 506,109 (1,115,863) | Naphtha | 56,404 (124,349) | As-received Coal Feed Rate, tonne/day (tpd) | 19,056 (21,006) | 19,056 (21,006)
Coal Feed (TPD) | 19056 | 19056 |  |  |  | Reference [1] |  |  | Diesel | 150,183 (331,096) | Syngas feed rate, lb/hr | 2498396 | 2498396
Export Power (MW) | 4.7 | 97.1 |  |  |  | Reference [1] |  |  | Slag | 2,531 (5,579) | Fuel gas recycle rate, lb/hr | 743921 | 743921
Naphtha Production (Bbl/day) | 14762 | 14762 |  |  |  | Reference [1] |  |  | CO2 | 272,389 (600,516) | Diesel Production, bbl/day | 35,230 (70.5%) | 35,230 (70.5%)
Diesel Production (Bbl/day) | 35230 | 35230 |  |  |  | Reference [1] |  |  | Stack gas | 24,603 (54,324) | Naphtha Production, bbl/day | 14,762 (29.5%) | 14,762 (29.5%)
CO2 Capture, Vented (TPD) |  | 23196 |  |  |  | Reference [1] | Total | 506,109 (1,115,863) | Total | 506,109 (1,115,863) | Gross Plant Power, MWe | 427 | 473
CO2 Capture, Sequestered (TPD) | 23954 |  |  |  |  | Reference [1] |  |  |  |  | Net Plant Power for Export, MWe | 4.7 | 97.1
Sulfur (kg/hr) | 19901 | 19901 | [8 empty] | Carbon Dioxide Captured, tonne/day (tpd) | 23,954 (26,405) | 23,196 (25,569)
[7 empty] | CO2 Vent Case |  |  |  | Carbon Dioxide Sequestered, tonne/day (tpd) | 23,954 (26,405) | n/a
Carbon Balance | [6 empty] | Carbon In, kg/hr (lb/hr) |  | Carbon Out, kg/hr (lb/hr)
Input Carbon (kg/hr) | [6 empty] | Coal | 506,109 (1,115,863) | Naphtha | 56,404 (124,349)
Coal | 506109 | 506109 | [6 empty] | Diesel | 150,183 (331,096)
[9 empty] | Slag | 2,531 (5,579)
Output Carbon (kg/hr) | [8 empty] | Stack gas | 297,030 (654,839)
Naphtha | 56404 | 56404 |  |  |  |  | Total | 506,109 (1,115,863) | Total | 506,109 (1,115,863)
Diesel | 150183 | 150183
Slag | 2531 | 2531
CO2 sequestered | 272389
Stack Gas | 24603 | 297030
Total | 506110 | 506148
CO₂ Emissions (kg/hr)
Stack Gas | 90148.4564 | 1088354.9158
FT Product Properties |  | Density
|  | lb/cu ft | lb/bbl | kg/bbl
| LPG | 36.939 | 207.397 | 94.0737
| Naphtha | 44.1033 | 247.6215 | 112.3192
| Diesel | 48.048 | 269.7693 | 122.3653
| Jet Fuel | 47.444 | 266.3781 | 120.8271
Mass and electricity flows per 1 day of operation
| CO2 Seq | CO2 Vent
Coal | 19056000 | 19056000 | kg/day
Diesel | 4310930.0197 | 4310930.0197 | kg/day
Naphtha | 1658056.4116 | 1658056.4116 | kg/day
Electricity | 112.8 | 2330.4 | MWh/day
CO2 Sequestered | 23954000 | 0 | kg/day
CO2 Emissions | 2163562.9528 | 26120517.9799 | kg/day
Sulfur | 477624 | 477624 | kg/day
Mass and electricity flows per 1 kg of diesel produced
| CO2 Seq | CO2 Vent
Coal | 4.4204 | 4.4204 | kg
Diesel | 1 | 1 | kg
Naphtha | 0.38462 | 0.38462 | kg
Electricity | 2.6166e-05 | 0.00054058 | MWh
CO2 Sequestered | 5.5566 | 0 | kg
CO2 Emissions | 0.50188 | 6.0591 | kg
Sulfur | 0.11079 | 0.11079 | kg

## Conversions
Conversions
Conversion Factors |  |  |  | References
1 | lb | 0.45359 | kg
1 | cu ft | 0.17811 | bbl
1 | W-h | 3.4121 | Btu
1 | mol C | 12.011 | g
1 | mol CO2 | 44.0098 | g
1 | tonne | 1000 | kg
1 | day | 24 | hr

## Assumptions
Assumptions
Assumption # | Description

## Chart
Process
Upstream Emissions Data
Key
FT Diesel
FT Naphtha
Electricity
Carbon dioxide (to sequestration)
CTL Diesel: System Boundary
Coal-to-liquids (CTL) via Fischer-Tropsch synthesis using Illinois No. 6 coal as a feedstock
Hard Coal (Illinois No 6)