## Info
NETL Life Cycle Inventory Data - Detailed Spreadsheet Documentation
DS Sheet Information
|  | Process Name: | Coal/Biomass to Methanol to Gasoline
|  | Process Description: | The conversion of coal or coal and switchgrass to methanol and then to gasoline
|  | Files: | This unit process is composed of this document and the file, DF_Stage3_O_Coal_to_Methanol_to_Gasoline_2013.01.docx, which provides additional details regarding calculations, data quality, and references as relevant.
|  | Summary and Calculations Worksheets: | As shown below, this document contains 3 summary worksheets (Data Summary, Reference Source Info, and DQI) that have been formatted consistent with NETL standards. The remaining 'calculations' worksheets are workspaces used by NETL engineers during the production of this unit process. The 'calculations' worksheets are presented for the convenience of the reader, and have not been subjected to standardized formatting.
This data sheet is organized as follows:
|  | Worksheet | Description
| Summary | Data Summary | Summary of Calculations, Input and Output Flows, Reference Flow, and other information
|  | Parameter Scenarios | Parameters for various scenarios where the unit process is used
|  | Reference Source Info | Referenced citations; citations are referenced by number, listed at the top of the Reference Source Info sheet
|  | DQI | Data Quality Index
| Calculations | Plant Feedstock Data | Information from the report on the feedstocks and carbon dioxide flows
|  | Plant_performance | Plant feedstock, products, and emissions are normalized to 1 kg of gasoline
|  | Switchgrass | Parameter values for switchgrass
|  | Conversions | Unit Conversions
|  | Assumptions | Assumptions
Date Created:
2013-08-22
Point of Contact:
Timothy Skone (NETL), Timothy.Skone@NETL.DOE.GOV
Revision History:
Original/no revisions
How to Cite This Document:
This document should be cited as: NETL (2013). NETL Life Cycle Inventory Data – Unit Process: Coal/Biomass to Methanol to Gasoline - Version 01. U.S. Department of Energy, National Energy Technology Laboratory. Retrieved [DATE] from www.netl.doe.gov/LCA
Additional Notes:
|  | For the calculations sheets, values |  | highlighted in yellow | are also pulled forward into the 'Data Summary' sheet
Bibliographic references & assumptions referenced by number; see 'Reference Source Info' & 'Assumptions' sheets for cross-reference.
Data Summary sheet color coding: white indicates data input by model engineer; blue indicates automatically calculated values
Abbreviations used throughout this DS: INSERT AS RELEVANT
Disclaimer:
Template Version:
3.0
Neither the U.S. Department of Energy (DOE) National Energy Technology Laboratory (NETL) nor any person acting on behalf of these organizations:
A. Makes any warranty or representation, express or implied, with respect to the accuracy, completeness, or usefulness of the information contained in this document, or that the use of any information, apparatus, method, or process disclosed in this document may not infringe on privately owned rights; or
B. Assumes any liability with this report as to its use, or damages resulting from the use of any information, apparatus, method, or process disclosed in this document.
Reference herein to any specific commercial product, process, or service by trade name, trademark, manufacturer, or otherwise, does not necessarily constitute or imply its endorsement, recommendation, or favoring by NETL. The views and opinions of the authors expressed herein do not necessarily state or reflect those of NETL.

## Data Summary
NETL Life Cycle Inventory Data - Detailed Spreadsheet Documentation
Data Module Summary
Process Name: |  | Coal/Biomass to Methanol to Gasoline
Reference Flow: |  | 1 | kg | of | FT Gasoline | [5 empty] | DQI | 2,2,1,1,1 | (see DQI sheet for explanation)
Brief Description: |  | The conversion of coal or coal and switchgrass to methanol and then to gasoline
SECTION I: META DATA
Geographical Coverage: |  | United States |  |  | Goal and Scope:
Region |  | Midwest |  |  | Reference Flow: 1 kg of FT Gasoline
Year Data Best Represents: |  | N/A
Process Type: |  | Energy Conversion (EC) |  |  | This unit process provides a summary of relevant input and output flows associated with the indirect liquefaction of coal and switchgrass by the C-MTG process. In this process the feedstocks are gasified, the syngas is reformed to produce methanol, and the methanol is converted to gasoline. The pure stream of carbon dioxide produced allows for carbon capture.
Process Scope: |  | Gate-to-Gate Process (GG)
Allocation Applied: |  | No
Completeness: |  | All Relevant Flows Captured
Flows Aggregated in Data Set: |  |  |  |  | Note: All inputs and outputs are normalized per the reference flow (e.g., per UNIT of XXXX)
SECTION II: PARAMETERS
This section includes adjustable parameters, calculations needed to support adjustable parameters, and flow calculations based upon adjustable parameters.
| Parameter Name | Formula | Value | Min. Value | Max. Value | Unit | References | Comments
3 | PRB |  | 4.7757 |  |  | kg/kg | 1 | [kg/kg] Powder River Basin coal feedstock input
11 | Switchgrass |  | 0 |  |  | kg/kg | 1 | [kg/kg] Switchgrass feedstock input
7 | Nat_gas |  | 0.078174 |  |  | kg/kg | 1 | [kg/kg] Natural gas combusted in a NGCC unit
3 | LPG |  | 0.14759 |  |  | kg/kg | 1 | [kg/kg] LPG coproduct
6 | Sulfur |  | 0.034164 |  |  | kg/kg | 1 | [kg/kg] Sulfur coproduct
10 | CO2_saline |  | 0 |  |  | kg/kg | 1 | [kg/kg] Carbon dioxide captured, compressed, and ready to be transported for storage in a saline formation
7 | CO2_air |  | 5.2963 |  |  | kg/kg | 1 | [kg/kg] Carbon dioxide released to the air from combustion and process sources
5 | LU_IL |  | 0 | 0 | 0 | sqm/kg | 1,2 | [sqm/kg] sqm land use change in Illinois per kg gasoline
0
0
| End of List | <select this entire row, then insert new row>
SECTION III: INPUT FLOWS
This section includes all input flows considered for this unit process
| Parameter | Flow Name | Value | Units | Parameter | Unit | Total | Units per RF | Tracked | Origin | References | Comments
| PRB | PRB coal | 1 |  | 4.7757 | kg/kg | 4.7757 | kg | X | Calculated | 1 | [Technosphere] PRB coal input
| Switchgrass | Switchgrass (NETL) [Renewable primary products] | 1 |  | 0 | kg/kg | 0 | kg | X | Calculated | 1 | [Technosphere] Switchgrass input
| Nat_gas | Natural gas burned in NGCC | 1 |  | 0.078174 | kg/kg | 0.078174 | kg | X | Calculated | 1 | [Technosphere] Natural gas burned in NGCC
| LU_IL | Land use area, IL, no reversion [Land use] | 1 |  | 0 | sqm/kg | 0 | sqm | X | Calculated | 1 | [Technosphere] Land use in Illinois from growing switchgrass
1
1
| End of List | <select this entire row, then insert new row> | Factor |  |  |  | Amount |  |  | <select from list>
SECTION IV: OUTPUT FLOWS
This section includes all output flows considered for this unit process
| Parameter | Flow Name | Value | Units | Parameter | Unit | Total | Units per RF | Tracked | Origin | References | Comments
|  | FT Gasoline [Valuable substance] | 1 |  | 1 |  | 1 | kg | X | Calculated | 1 | Reference flow
| CO2_air | Carbon dioxide [Inorganic emissions to air] | 1 | kg | 5.2963 | kg/kg | 5.2963 | kg |  | Calculated | 1 | Emission to air
| CO2_saline | Carbon dioxide [Inorganic intermediate products] | 1 | kg | 0 | kg/kg | 0 | kg | X | Calculated | 1 | Captured and compressed carbon dioxide, which will be injected into a saline formation
| LPG | FT LPG [Valuable substance] | 1 |  | 0.14759 | kg/kg | 0.14759 | kg | X | Calculated | 1 | LPG is coproduced with gasoline
| Sulfur | Sulfur [Valuable substance] | 1 |  | 0.034164 | kg/kg | 0.034164 | kg | X | Calculated | 1 | Sulfur is coproduced through recovery by the claus process
1
| End of List | <select this entire row, then insert new row> | Factor | [6 empty] | <select from list>
Detailed Spreadsheet Lists
| Process Type | Process Scope | Completeness |  |  | Origin |  | Tracked
| <select from list> | <select from list> | <select from list> |  |  | <select from list>
| Extraction Process (EP) | Cradle-to-Grave (End-of-Life) Process (CE) | All Flows Captured |  |  | Measured |  | X
| Manufacturing Process (MP) | Cradle-to-Gate Process (CG) | All Relevant Flows Captured |  |  | Calculated |  | *
| Installation Process (IP) | Gate-to-Gate Process (GG) | Individual Relevant Flows Captured |  |  | Literature
| Basic Process (BP) | Gate-to-Grave (End-of-Life) Process (GE) | Some Relevant Flows Not Captured |  |  | Estimated
| Energy Conversion (EC) |  | No Statement |  |  | No Statement
Transport Process (TP)
Recovery Process (RP)
Waste Treatment Process (WT)
Auxiliary Process (AP)
Note on D49: Robert Eckard: Please insert appropriate info in the brackets. Original formula is =concatenate(G5," [Insert]")

## PS
Parameter Scenarios
| Parameter Name | Enter a Scenario ID below: | Scenario ID |  |  | [Units] Comments
|  | 3 | 1 | 2 | 3
|  | Coal/Biomass to Methanol to Gasoline | Coal/Biomass to Methanol to Gasoline
|  | Case 3 | Case 1 | Case 2 | Case 3
| PRB | 4.7757 | 4.7757 | 3.7591 | 4.7757 | [kg/kg] Powder River Basin coal feedstock input
| Switchgrass | 0 | 0 | 1.3021 | 0 | [kg/kg] Switchgrass feedstock input
| Nat_gas | 0.078174 | 0.13265 | 0.1202 | 0.078174 | [kg/kg] Natural gas combusted in a NGCC unit
| LPG | 0.14759 | 0.14759 | 0.14457 | 0.14759 | [kg/kg] LPG coproduct
| Sulfur | 0.034164 | 0.034164 | 0.026334 | 0.034164 | [kg/kg] Sulfur coproduct
| CO2_saline | 0 | 4.5598 | 4.551 | 0 | [kg/kg] Carbon dioxide captured, compressed, and ready to be transported for storage in a saline formation
| CO2_air | 5.2963 | 0.88209 | 0.91311 | 5.2963 | [kg/kg] Carbon dioxide released to the air from combustion and process sources
| LU_expected | 0 | 0 | 0.87862 | 0 | [sqm/kg] sqm land use change in Illinois per kg gasoline
| LU_low | 0 | 0 | 0.79708 | 0 | [sqm/kg] sqm land use change in Illinois per kg gasoline
| LU_high | 0 | 0 | 0.99509 | 0 | [sqm/kg] sqm land use change in Illinois per kg gasoline
Scenario Descriptions:
| Scenario ID | Description
| 1 | 100% coal feedstock with CO2 capture
| 2 | 70% coal, 30% switchgrass feedstock with CO2 capture
| 3 | 100% coal feedstock without CO2 capture
The purpose of this "Parameters Scenarios" worksheet is to provide a flexible method for adjusting parameters within this unit process. The above table allows you to select a scenario ID (CELL C4) and uses a lookup function to populate the adjustable parameters (the cells with yellow shading). The values for the adjustable parameters are linked to the "Data Summary" sheet.

## Reference Source Info
Field Name
Number | 1 | 2 | 3 | 4 | 5 | 6 | 7 | 8 | 9
SourceType |  | Separate Publication
Title | Baseline Analysis of Subbituminous Coal and Biomass to Gasoline (Indirect Liquefaction by Methanol Synthesis) | Calculating Uncertainty in Biomass Emissions Model, Version 2.0 (CUBE 2.0): Model and Documentation.
FirstAuthor | NETL | NETL
AdditionalAuthors
Year | 2013 | 2011
Date
PlaceOfPublication |  | Pittsburgh, PA
Publisher |  | NETL
PageNumbers
Table or Figure Number
NameOfEditors
TitleOfAnthology
Journal
VolumeNo
IssueNo
Docket Number
Copyright
Internet Address |  | http://www.netl.doe.gov/energy-analyses/refshelf/PubDetails.aspx?Action=View&PubId=409.
Internet Access Date
Data Type (Origin)
Year Data Represents
Geographical Representation
Representativeness
BibliographicText | NETL. (2013). Baseline Analysis of Subbituminous Coal and Biomass to Gasoline (Indirect Liquefaction by Methanol Synthesis). | NETL. (2011). Calculating Uncertainty in Biomass Emissions Model, Version 2.0 (CUBE 2.0): Model and Documentation. (DOE/NETL-2012/1538). Pittsburgh, PA: National Energy Technology Laboratory Retrieved from http://www.netl.doe.gov/energy-analyses/refshelf/PubDetails.aspx?Action=View&PubId=409.
Text/Description
Reference Source Info Lists
Source Type
<select from list>
Undefined
Article
Chapters in Anthology
Separate Publication
Measurement on Site
Oral Communication
Personal Written Communication
Questionnaires

## DQI
Data Quality Index
DQI Determination
| Input/Output | Reference (see 'Reference Source Info' worksheet) | Source Reliability | Completeness | Temporal Correlation | Geographical Correlation | Technical Correlation | DQI | Recommendations | Determinations
| PRB | 1 | 2 | 2 | 1 | 1 | 1 | 2,2,1,1,1 | Requirements met | OK
| Switchgrass | 1 | 2 | 2 | 1 | 1 | 1 | 2,2,1,1,1 | Requirements met | OK
| Natural gas | 1 | 2 | 2 | 1 | 1 | 1 | 2,2,1,1,1 | Requirements met | OK
| Sulfur | 1 | 2 | 2 | 1 | 1 | 1 | 2,2,1,1,1 | Requirements met | OK
| LPG | 1 | 2 | 2 | 1 | 1 | 1 | 2,2,1,1,1 | Requirements met | OK
| Gasoline | 1 | 2 | 2 | 1 | 1 | 1 | 2,2,1,1,1 | Requirements met | OK
[8 empty] | 0,0,0,0,0 | Requirements met | OK
| Total | [6 empty] | 2,2,1,1,1
DQI Methodology
DQI Matrix (from NETL LCI&C Guideline Document, adapted from Weidema and Wenaes)
| Indicator | Score
|  | 1 | 2 | 3 | 4 | 5
| Source Reliability (for most applications, source quality guidelines only factor) | data verified based on measurements | data verified based on some assumptions and/or standard science and engineering calculations | data verified with many assumptions, or non-verified but from quality source | qualified estimate | non-qualified estimate
|  | source quality guidelines met |  | source quality guidelines not met
|  | data cross checks, greater than or equal to 3 quality sources | 2 or less data sources available for cross check, or data sources available that do not meet quality standards |  | no data available for cross check
| Completeness | representative data from a sufficient sample of sites over an adequate period of time | smaller number of site but an adequate period of time | sufficient number of sites but a less adequate period of time | smaller number of sites and shorter periods or incomplete data from an adequate number of sites or periods | representativeness unknown or incomplete data sets
| Temporal Correlation | less than three years of difference to year of study/current year | less than 6 years of difference | less than 10 years difference | less than 15 years difference | age of data unknown or more than 15 years difference
| Geographical Correlation | data from area under study | average data from larger area or specific data from a close area | data from area with similar production conditions | data from area with slightly similar production conditions | data from unknown area or area with very different production conditions
| Technological Correlation | data from technology, process or materials being studied | data from a different technology using the same process and/or materials |  | data on related process or material using the same technology | data or related process or material using a different technology
Indicator Descriptions
Source Reliability -- This indicator relates to the quality of the data source and the verification of the data collection methods used within the source.
Data Verification -- Source data that have been verified within error bounds by either the source author (with a high level of transparency) or the LCI modeler. Verification can be done by measurement, including on-site checking, recalculation, or mass or energy balance analysis. If the source data cannot be verified without making assumptions (i.e., not enough data are available to close the mass/energy balance), then the score should be a 2 or 3, depending on the number of assumptions. If no source data are available, a qualified estimate from an expert in the field should receive a score of 4, and an estimate from a non-expert should receive a score of 5. Mostly applicable to primary data.
Source Quality Guidelines -- The highest quality source should be
o From a peer reviewed journal or a government sponsored study. If the source is an LCA, it must meet ISO requirements.
o Publicly available either for free or at cost, or directly representative of the process of interest.
o Written/published by an unbiased party.
o An unbiased survey of experts or process locations.
When the source used for data is a reputable model that does not specifically meet the above criteria, it is the discretion of the modeler to determine the rank of the source. An example for justification would be if the data have been used in published reports that met the data quality standards.
Data Cross-Check -- The number of sources that verify the same data point or series, within reason. As a general benchmark, a high standard is greater than or equal to three data cross checks with quality approved sources. This typically refers to primary data, and if no other data sources are available, this can be omitted.
Completeness -- This indicator quantifies the statistical robustness of the source data. This ranking is based on how many data points were taken, how representative the sample is to the studied process, and whether the data were taken for an acceptable time period to even out normal process fluctuations. The following examples are given to help clarify this indicator.
Temporal Correlation -- This indicator represents how well the time period in which the data were collected corresponds with the year of the study. If the study is set to evaluate the use of a technology from 2000 to 2040, data from 1970 would not be very accurate. It is important when assigning this ranking to take notice of any discrepancies between the year the source was published and the year(s) the data were collected.
Geographical Correlation -- This indicator represents the appropriateness between the region of study and the source data region. This indicator becomes important when comparing data from different countries. For example, technological advances might reasonably be expected to develop differently in different countries, so efficiency and energy use might be very different. This is also important when looking at best management practices for carbon mitigation.
Technological Correlation -- This indicator embodies all other differences that may be present between the study goals and the data source. From the above example, using data for a type of biomass that is not being studied in the LCA should result in a lower technological representativeness ranking.
Steps for Applying DQM
1) Calculate score for each unit process (UP) input. If more than one reference source is used for one input, and the score is lower, consider both scores. If an indicator does not relate to a specific source, assume N/A. If all emissions come from one source, only one score is needed
- when a score is determined for a particular reference source, add to 'Reference Source Info' for future use
2) From the reference scores, determine the data quality indicator (DQI) for the unit process inputs for commissioning/decommissioning operations (when applicable)*
- the scores are not additive, rather, the lowest score for an indicator of a particular data input is the lowest score for the UP
3) Significant inputs of low quality unit processes (DQI mostly 3-5) should be varied to the minimum and maximum values or 95 percent confidence interval of the uncertainty range.
- check significance first. If the input is not significant by a long shot (or with the maximum possible value), it is not necessary to include in the UP
4) If the change in the final result from a single unit process is greater than a threshold value, for example, 0.1 g CO2e/MJ, then the processes should be flagged for possible additional data quality refinement
- for example, if emissions from the total steel inputs are found to be significant during sensitivity, the DQI will be performed on the steel profile. If this is not possible (because data are not transparent/purchased), it will be listed as a future recommendation
- if, however, the steel inputs are significant due to a large amount of steel needed for a particular process, then the DQI on that input should be performed and the data refined if needed
5) If the UP input is significant (with or without sensitivity), but no data refinement is possible, this is listed as a data limitation and noted in the report
* For NETL LCI&C studies, because data quality for construction is typically low, sensitivity on those inputs is already performed and the DQI does not need to be calculated. If sensitivity is not performed on construction, or sensitivity shows that a particular input is significant, then the DQI will be performed

## Plant Feedstock Em Data
Coal |  |  | Pelletized Switchgrass |  |  |  | Gasoline
Rank | Subbituminous |  | Fuel | Biomass |  |  | Specifications | Values |  |  | 100 wt% C-MTG w/ CCS Case 1 |  | 30 wt% CB-MTG w/ CCS Case 2 |  | Auxiliary Power (kW) | 100 wt% C-MTG w/ CCS | 30 wt% CB-MTG w/ CCS | 100 wt% C-MTG w/o CCS |  | Costs | Case 1 | Case 2 | Case 3
Seam | Montana Rosebud (PRB) |  | Type | Switchgrass |  |  | Gravity ° API | 56.2 |  |  | Mole Flow lbmol/hr | Mass Flow lb/hr | Mole Flow lbmol/hr | Mass Flow lb/hr |  | Case 1 | Case 2 | Case 3 |  |  | 100 wt% C- MTG w/ CCS | 30 wt% CB-MTG w/ CCS | 100 wt% C-MTG w/o CCS
Source | Western Energy Co. |  | Proximate Analysis (weight %) |  |  |  | Density, kg/m3 | 720 | Input | Wet coal |  | 1618190 |  | 1270620 | Coal handling and milling | 9090 | 6050 | 9090 |  | LCA effective carbon | 125556 | 95758 | 222493
Proximate Analysis (weight %) |  |  |  |  | As Received | Dry | Octane number | Research (RON) 92.0 |  | Wet switchgrass |  |  |  | 440134 | Biomass handling |  | 3540 |  |  | (g-WTW-CO2E/MMBtu LHV)
| As Received | Dry | Moisture |  | 8.16 | 0 | Octane number | Motor (MON) 82.0 |  | Dried coal |  | 1277850 |  | 1003380 | Slag handling | 1940 | 1490 | 1940 |  | LCA carbon comparison to petroleum-derived gasoline | 27% | -3% | 126
Moisture | 25.77 | 0 | Ash |  | 3.09 | 3.36 | Reid vapor pressure, kPa | 55.1 |  | Dried switchgrass |  |  |  | 430021 | ASU | 179940 | 171930 | 179940
Ash | 8.19 | 11.03 | Volatile matter |  | 73.84 | 80.4 | Heating value (LHV) kJ/kg | 43571 |  | Air feed containing | 31278 | 1005840 | 29884 | 961006 | Syngas recycle compressor | 6600 | 7390 | 6600 |  | Plant Output
Volatile matter | 30.34 | 40.87 | Fixed carbon |  | 14.86 | 16.22 | Aromatics (% vol) | 26.5 |  | 95 vol% O2 to gasifier |  |  |  |  | Incinerator air blower | 2680 | 1880 | 2680 |  | Parameter | Case 1 | Case 2 | Case 3 | Units
Fixed carbon | 35.7 | 48.09 | Total |  | 100 | 100 | Olefins (% vol) | 12.6 |  | (Air feed with 95 vol% O2) / lb of dry fuel |  | 0.787 |  | 0.67 | Direct-fired boiler air blower | 310 | 440 | 310 |  | Gas Turbine Power() | 97300 | 87900 | 57300 | kWe
Total | 100 | 100 | HHV, Btu/lb |  | 6438 | 7010 | Durene content (%wt) | 2 |  | Steam to gasifier | 8788 | 158326 | 9863 | 177687 | Flash bottoms pump | 720 | 750 | 720 |  | Steam Turbine Power | 323700 | 324500 | 294900 | kWe
HHV, Btu/lb | 8564 | 11516 | LHV, Btu/lb |  | 5836 | 6354 | Benzene (% vol) | 0.3 |  | Air feed with 95 vol% O2 going to Claus | 159 | 5128 | 139 | 4472 | Scrubber pumps | 1070 | 1040 | 1070 |  | Total | 421000 | 412400 | 352200 | kWe
LHV, Btu/lb | 8252 | 11096 | Ultimate Analysis (weight %) |  |  |  | Sulfur (ppm) | 0 |  | Air for coal drying | 15000 | 434322 | 16018 | 463785 | Rectisol auxiliary | 51270 | 50200 | 51270 |  | Auxiliary Load
Ultimate Analysis (weight %) |  |  | Moisture |  | 8.16 | 0 | T50 (°F) | 201 |  | N2 to coal drying | 110661 | 3100000 | 107091 | 3000000 | Claus plant auxiliary | 250 | 230 | 250 |  | Condensate Pumps | 260 | 260 | 240 | kWe
Moisture | 25.77 | 0 | Carbon |  | 40.01 | 43.56 | T90 (°F) | 320 |  | Air to direct-fired boiler | 4197 | 121518 | 4376 | 126713 | CO2 compressor auxiliary | 68820 | 70050 | 9000 |  | Boiler Feedwater Pumps | 4510 | 4500 | 3940 | kWe
Carbon | 50.07 | 67.45 | Hydrogen |  | 5.54 | 6.03 |  |  |  | Total makeup water | 310943 | 5596974 | 346027 | 6228479 | [5 empty] | Amine System Auxiliaries | 2600 | 2300 | 0 | kWe
Hydrogen | 3.38 | 4.56 | Nitrogen |  | 0.47 | 0.51 |  |  | Middle Products | Raw syngas from gasifier to scrubber | 318181 | 6543540 | 347232 | 7113930 | Syngas compressor | 20760 | 20880 | 20760 |  | NGCC CO2 Compression | 4000 | 3710 | 0 | kWe
Nitrogen | 0.71 | 0.96 | Chlorine |  | 0.46 | 0.51 |  |  |  | Clean syngas for methanol production | 95912 | 1183080 | 96129 | 1185760 | Recycle gas compressor | 3370 | 2790 | 3370 |  | Circulating Water Pump | 4320 | 4260 | 3590 | kWe
Chlorine | 0.01 | 0.01 | Sulfur |  | 0.03 | 0.03 |  |  |  | Methanol for MTG | 29317 | 936736 | 29290 | 936698 | Raw CH3OH pump | 440 | 440 | 440 |  | Ground Water Pumps | 390 | 390 | 320 | kWe
Sulfur | 0.73 | 0.98 | Ash |  | 3.09 | 3.36 |  |  |  | Methanol for Rectisol makeup | 155 | 4967 | 147 | 4712 | [5 empty] | Cooling Tower Fans | 2230 | 2200 | 1800 | kWe
Ash | 8.19 | 11.03 | Oxygen |  | 42.3 | 46.06 |  |  |  | H2 recovered from purge gas by PSA | 1091 | 2200 | 1257 | 2535 | Aromatic pump | 140 | 140 | 140 |  | SCR | 10 | 10 | 10 | kWe
Oxygena | 11.14 | 15.01 | Total |  | 100 | 100 |  |  |  | Fuel gas | 724 | 27080 | 745 | 28711 | H2 recycle compressor | 240 | 240 | 240 |  | Gas Turbine Auxiliaries | 700 | 700 | 700 | kWe
Total | 100 | 100 | [7 empty] | (for coal drying) |  |  |  |  | H2 compressor | 120 | 120 | 120 |  | Steam Turbine Auxiliaries | 100 | 100 | 100 | kWe
Ash Mineral Analysis (weight %) | [9 empty] | Flash gas | 2279 | 90917 | 2225 | 89305 | Recycle gas compressor | 29710 | 29780 | 29710 |  | Miscellaneous Balance of Plant2 | 500 | 500 | 500 | kWe
Silica | 38.09 | [8 empty] | (for coal drying) | [9 empty] | Transformer Losses | 2090 | 2050 | 1900 | kWe
Aluminum oxide | 16.73 | [8 empty] | Tail gas from Claus unit (for coal drying) | 2116 | 61476 | 1530 | 51954 | Water treatment | 3530 | 3360 | 3530 |  | Total Gasification + MTG auxiliary power | 399340 | 391490 | 339050 | kWe
Titanium dioxide | 0.72 | [8 empty] | PSA exhaust (for coal drying and power Generation) | 4693 | 148223 | 4840 | 150674 | Air cooler fans | 1800 | 1810 | 1800 |  | Total | 421050 | 412470 | 352150 | kWe
Iron oxide | 6.46 | [7 empty] | Final Products | Gasoline | 3960 | 338841 | 5616 | 414933 | Circulating water pump | 9430 | 9850 | 9110 |  | Plant Performance
Calcium oxide | 16.56 | [8 empty] | LPG | 949 | 50008 | 924 | 48867 | Boiler feedwater pump | 1500 | 1560 | 1500 |  | Net Plant Power | -50 | -70 | 50 | kWe
Magnesium oxide | 4.25 | [8 empty] | Sulfur (S8) | 45 | 11576 | 35 | 8901 | Cooling tower fans | 510 | 500 | 360 |  | Plant Capacity Factor | 90 | 90 | 90
Sodium oxide | 0.54 | [8 empty] | CO2 | 32930 | 1443280 | 33008 | 1446790 | Steam turbine auxiliary | 100 | 100 | 100 |  | Natural Gas Feed Flow | 20,387 (44,946) | 18,429 (40,628) | 12,015 (26,489) | kg/hr (lb/hr)
Potassium oxide | 0.38 | [8 empty] | Water discharge | 124933 | 2248798 | 187177 | 3369193 | Miscellaneous BOP | 5000 | 5000 | 5000 |  | Thermal Input (HHV)1 | 297022 | 268491 | 175050 | kWt
Phosphorus pentoxide | 0.35 | [18 empty] | Thermal Input (LHV)1 | 267803 | 242079 | 157830 | kWt
Sulfur trioxide | 15.08 | [13 empty] | Total Gasification + MTG plants | 399340 | 391490 | 339050 |  | Condenser Duty | 1,730 (1,640) | 1,741 (1,650) | 1,656 (1,570) | GJ/hr (MMBtu/hr)
Barium oxide | 0 | [18 empty] | Raw Water Withdrawal | 42.1 (11,109) | 47.0 (12,413) | 42.1 (11,109) | m3/min (gpm)
Strontium oxide | 0 | [18 empty] | Raw Water Consumption | 18.9 (4,994) | 25.5 (6,733) | 18.9 (4,994) | m3/min (gpm)
Manganese dioxide | 0 | [8 empty] | Inputs
Unknowna | 0.84 | [8 empty] | Natural Gas | 20387 | 18429 | 12015 | kg/hr | Gasoline Product (921) | 338841 | 338008 | 338841 | lbm/hr
Trace Components (ppmb) | [14 empty] | LPG Product (903) | 50008 | 48867 | 50008 | lbm/hr
Mercuryc | --- | 0.081 | [12 empty] | Hydrogen Rich Fuel Gas (920)
[15 empty] | CO2 - Stack Gas - Methanol | 1930 | 1984 | 1930 | lb-mol/hr
[16 empty] | 84939.3 | 87315.84 | 84939.3 | lbm/hr
[15 empty] | CO2 - Stack Gas - Coal/Biomass Drying | 4586 | 4780 | 4586 | lb-mol/hr
[10 empty] | NGCC Stack | 61190 | 55312 | 39762 | lb-mol stack/hr |  | 201829.86 | 210367.8 | 201829.86 | lbm/hr
[10 empty] | CO2 - Stack emission | 0.0045 | 0.0045 | 0.0404 | lb-mol/lb-mol stack | CO2 - HP - Rectisol | 32655 | 32737 | 0 | lb-mol/hr
[10 empty] | CO2 - Stack emission | 12118.3735 | 10954.265 | 70696.995 | lbm/hr |  | 1437146.55 | 1440755.37 | 0 | lbm/hr
[15 empty] | CO2 - Stack Gas - Rectisol | 0 | 0 | 32655 | lb-mol/hr
[10 empty] | NGCC CO2 product | 2452 | 2216 |  | lb-mol stack/hr |  | 0 | 0 | 1437146.55 | lbm/hr
[10 empty] | CO2 - amine capture | 1 | 1 |  | lb-mol/lb-mol stack | CO2 - HP - NGCC Amine | 107912.52 | 97526.16 | 0 | lbm/hr
[10 empty] | CO2 - amine capture | 107912.52 | 97526.16 |  | lbm/hr | CO2 - Stack Gas - NGCC Amine | 12118.3735 | 10954.265 | 70696.995 | lbm CO2/hr
[15 empty] | CO2 Product | 1545059.07 | 1538281.53 | 0
[15 empty] | CO2 Emissions | 298887.5335 | 308637.905 | 1794612.705 | lbm/hr
[15 empty] | Total CO2 | 1843946.6036 | 1846919.435 | 1794612.705 | lbm/hr
From Case 13 stream 4, NGCC Plant, Bituminous baseline
[15 empty] | CO2 | 0.0404 | lb-mol/lb-mol
[15 empty] | Air | 250954 | lb-mol stack/hr
[15 empty] | CO2 | 10138.5416 | lb-mol co2/hr
[15 empty] | CO2 | 446197.2158 | lbm/hr
[15 empty] | Air | 7122333 | lbm/hr
[16 empty] | 0.062648 | lbm/lbm
From Case 14 stream 4, NGCC Plant, Bituminous baseline
[15 empty] | CO2 | 0.0045 | lb-mol/lb-mol
[15 empty] | Air | 227809 | lb-mol stack/hr
[15 empty] | CO2 | 1025.1405 | lb-mol co2/hr
[15 empty] | CO2 | 45106.182 | lbm/hr
[15 empty] | Air | 6468125 | lbm/hr
[16 empty] | 0.0069736 | lbm/lbm
Note on AA38: Matthew B. Jamieson: This value is from the diagram in the report, not the table shown to the left.
Note on R44: Greg Schivley: These values are from the stream tables provided.

## Plant_performance
| Case 1 | Case 2 | Case 3
Inputs
PRB | 1618190 | 1270620 | 1618190 | lbm/hr
Switchgrass | 0 | 440134 | 0 | lbm/hr
Natural Gas | 20387 | 18429 | 12015 | kg/hr
Outputs
Gasoline | 338841 | 338008 | 338841 | lbm/hr
LPG | 50008 | 48867 | 50008 | lbm/hr
Sulfur | 11576 | 8901 | 11576 | lbm/hr
CO2 Product | 1545059.07 | 1538281.53 | 0 | lbm/hr
CO2 Emissions | 298887.5335 | 308637.905 | 1794612.705 | lbm/hr
Inputs
PRB | 733998.6372 | 576343.5372 | 733998.6372 | kg/hr
Switchgrass | 0 | 199641.4242 | 0 | kg/hr
Natural Gas | 20387 | 18429 | 12015 | kg/hr
Outputs
Gasoline | 153695.6922 | 153317.8498 | 153695.6922 | kg/hr
LPG | 22683.2472 | 22165.6983 | 22683.2472 | kg/hr
Sulfur | 5250.7853 | 4037.4257 | 5250.7853 | kg/hr
CO2 Product | 700827.0054 | 697752.7649 | 0 | kg/hr
CO2 Emissions | 135573.1047 | 139995.7988 | 814022.6301 | kg/hr
Per kg of gasoline basis
Inputs
PRB | 4.7757 | 3.7591 | 4.7757 | kg/kg
Switchgrass | 0 | 1.3021 | 0 | kg/kg
Natural Gas | 0.13265 | 0.1202 | 0.078174 | kg/kg
IL Land Use - Exp | 0 | 0.87862 | 0 | sqm/kg | Assumption [1]
IL Land Use - Low | 0 | 0.79708 | 0 | sqm/kg | Assumption [1]
IL Land Use - High | 0 | 0.99509 | 0 | sqm/kg | Assumption [1]
Outputs
Gasoline | 1 | 1 | 1 | kg/kg
LPG | 0.14759 | 0.14457 | 0.14759 | kg/kg
Sulfur | 0.034164 | 0.026334 | 0.034164 | kg/kg
CO2 Product | 4.5598 | 4.551 | 0 | kg/kg
CO2 Emissions | 0.88209 | 0.91311 | 5.2963 | kg/kg

## Switchgrass
90% Capacity Factor (see page 25 of report)
30 year Plant Life (see Table 3-5)
Flow | Value | Value | Units | Notes | Assumptions
Biomass Yield | Illinois (Cornbelt) | [9 empty] | Note: These yields are based on small test plots, RAND recommends a reduction by 30% to account for scale up
Commerical Yields - Scaled Up
Mean | 5.6195 | dry tons/acre |  |  |  |  | 2
75th Percentile | 6.1944 | dry tons/acre |  |  |  |  | 2 |  |  |  | These values account for the 30% loss factor
25th Percentile | 4.9618 | dry tons/acre |  |  |  |  | 2
Mean | 5097.9211 | dry kg/acre-yr
75th Percentile | 5619.4461 | dry kg/acre-yr
25th Percentile | 4501.2391 | dry kg/acre-yr
Switchgrass Moisture (Table 4-3) | As Harvested/Received | As Fed
| 15% | 6% |  |  |  |  | 1
Switchgrass Moisture (Table 4-3) | As Harvested/Received | As Fed
| 15% | 6%
|  | Low | Exp | High | (GHG, not parameter value)
| SG_yield | 5619.4461 | 5097.9211 | 4501.2391 | Illinois
Source: CUBE 2.0 - Switchgrass Yield By Region (dry tons/acre)
| Appalachian | Cornbelt | Delta | Lake States | Northeast | Northern Plains | Southeast | Southern Plains | Pacific | Mountain
5th Percentile | 5.6989 | 4.2315 | 5.1258 | 1.2629 | 1.8102 | 1.5986 | 3.7456 | 3.5465 | 0.35993 | 0.68334
25th Percentile | 6.1887 | 4.9618 | 5.6892 | 1.8175 | 2.6376 | 2.4843 | 4.6639 | 4.366 | 0.73734 | 1.1445
50th Percentile | 6.5547 | 5.5439 | 6.118 | 2.3423 | 3.4288 | 3.3777 | 5.4339 | 5.0466 | 1.2153 | 1.6394
75th Percentile | 6.9424 | 6.1944 | 6.5791 | 3.0187 | 4.4572 | 4.5924 | 6.331 | 5.8333 | 2.0032 | 2.3483
95th Percentile | 7.5391 | 7.2634 | 7.3023 | 4.3444 | 6.4947 | 7.1369 | 7.8833 | 7.1812 | 4.1037 | 3.9329
| Appalachian | Cornbelt | Delta | Lake States | Northeast | Northern Plains | Southeast | Southern Plains | Pacific | Mountain
Min | 4.9508 | 3.2247 | 4.2901 | 0.67845 | 0.95211 | 0.75332 | 2.5763 | 2.4872 | 0.10585 | 0.2834
Median | 6.5547 | 5.5439 | 6.118 | 2.3423 | 3.4288 | 3.3777 | 5.4339 | 5.0466 | 1.2153 | 1.6394
Mean | 6.5786 | 5.6195 | 6.1537 | 2.5141 | 3.6983 | 3.7471 | 5.5753 | 5.1644 | 1.599 | 1.8895
Max | 8.6783 | 9.5311 | 8.7248 | 8.0867 | 12.3477 | 15.1451 | 11.4613 | 10.2396 | 13.9547 | 9.4832
Std. Dev. | 0.56198 | 0.93132 | 0.66553 | 0.97965 | 1.4937 | 1.7967 | 1.2802 | 1.1228 | 1.3552 | 1.0797
The plant, as stated in Reference [1] is located in the midwest. Consistent with other NETL reports, the plant is assumed to be located in Illinois. Also, as typically done in NETL reports, the biomass is assumed to be located near the plant site. As a result, the model uses switchgrass yield rates consistent with the cornbelt

## Conversions
Conversions
Conversion Factors |  |  |  | References
1 | ton | 907.1847 | kg
1 | acre | 4046.86 | sqm

## Assumptions
Assumptions
Assumption # | Description
1 | Assume 90% capacity factor

## Chart
Process
Upstream Emissions Data
Key
FT Gasoline [Valuable substance]
Carbon dioxide [Inorganic intermediate products]
FT LPG [Valuable substance]
Sulfur [Valuable substance]
PRB coal
Switchgrass (NETL) [Renewable primary products]
Natural gas burned in NGCC
Coal/Biomass to Methanol to Gasoline: System Boundary
The conversion of coal or coal and biomass to methanol and then to gasoline
Land use area, IL, no reversion [Land use]