## Info
NETL Life Cycle Inventory Data - Detailed Spreadsheet Documentation
DS Sheet Information
|  | Process Name: | Combustion of Kerosene
|  | Process Description: | This unit process includes the emissions associated with the combustion of kerosene
|  | Files: | This unit process is composed of this document and the file, Stage3_Kerosene_Combustion.01.docx, which provides additional details regarding calculations, data quality, and references as relevant.
|  | Summary and Calculations Worksheets: | As shown below, this document contains 3 summary worksheets (Data Summary, Reference Source Info, and DQI) that have been formatted consistent with NETL standards. The remaining 'calculations' worksheets are workspaces used by NETL engineers during the production of this unit process. The 'calculations' worksheets are presented for the convenience of the reader, and have not been subjected to standardized formatting.
This data sheet is organized as follows:
|  | Worksheet | Description
| Summary | Data Summary | Summary of Calculations, Input and Output Flows, Reference Flow, and other information
|  | Parameter Scenarios | Parameters for various scenarios where the unit process is used
|  | Reference Source Info | Referenced citations; citations are referenced by number, listed at the top of the Reference Source Info sheet
|  | DQI | Data Quality Index
|  | Definitions | Definitions of the scenarios and distillate categories used
| Calculations | Kerosene | Raw data from EPA WebFIRE
|  | Kerosene_Filter1 | Filtered data from EPA WebFIRE
|  | Kerosene_GHG | Calculated GHG Emissions
|  | NOx_Species | Aircraft exhaust NOx species as a function of thrust
|  | Kerosene_Scenarios | Relevant emissions associated with each kerosene scenario
|  | Black Carbon | EPA black carbon factors
|  | Conversions | Unit Conversions
|  | Assumptions | Assumptions
Date Created:
2014-03-25
Point of Contact:
Timothy Skone (NETL), Timothy.Skone@NETL.DOE.GOV
Revision History:
Original/no revisions
How to Cite This Document:
This document should be cited as: NETL (2014). NETL Life Cycle Inventory Data – Unit Process: Combustion of Kerosene. U.S. Department of Energy, National Energy Technology Laboratory. Last Updated: March 2014 (version 01). www.netl.doe.gov/LCA (http://www.netl.doe.gov/LCA)
Additional Notes:
|  | For the calculations sheets, values |  | highlighted in yellow | are also pulled forward into the 'Data Summary' sheet
Bibliographic references & assumptions referenced by number; see 'Reference Source Info' & 'Assumptions' sheets for cross-reference.
Data Summary sheet color coding: white indicates data input by model engineer; blue indicates automatically calculated values
Abbreviations used throughout this DS: INSERT AS RELEVANT
Disclaimer:
Template Version:
3.0
Neither the U.S. Department of Energy (DOE) National Energy Technology Laboratory (NETL) nor any person acting on behalf of these organizations:
A. Makes any warranty or representation, express or implied, with respect to the accuracy, completeness, or usefulness of the information contained in this document, or that the use of any information, apparatus, method, or process disclosed in this document may not infringe on privately owned rights; or
B. Assumes any liability with this report as to its use, or damages resulting from the use of any information, apparatus, method, or process disclosed in this document.
Reference herein to any specific commercial product, process, or service by trade name, trademark, manufacturer, or otherwise, does not necessarily constitute or imply its endorsement, recommendation, or favoring by NETL. The views and opinions of the authors expressed herein do not necessarily state or reflect those of NETL.

## Data Summary
NETL Life Cycle Inventory Data - Detailed Spreadsheet Documentation
Data Module Summary
Process Name: |  | Combustion of Kerosene
Reference Flow: |  | 1 | kg | of | Kerosene | [6 empty] | DQI | 2,3,2,2,3 | (see DQI sheet for explanation)
Brief Description: |  | This unit process includes the emissions associated with the combustion of kerosene
SECTION I: META DATA
Geographical Coverage: |  | United States |  |  | Goal and Scope:
Region |  | N/A |  |  | Reference Flow: 1 kg of Kerosene
Year Data Best Represents: |  | 2012
Process Type: |  | Energy Conversion (EC) |  |  | This unit process provides a summary of relevant input and output flows associated with the combustion of kerosene utilized for several downstream processes.
Process Scope: |  | Gate-to-Gate Process (GG)
Allocation Applied: |  | No
Completeness: |  | All Relevant Flows Captured
Flows Aggregated in Data Set: |  |  |  |  | Note: All inputs and outputs are normalized per the reference flow (e.g., per kg of kerosene)
SECTION II: PARAMETERS
This section includes adjustable parameters, calculations needed to support adjustable parameters, and flow calculations based upon adjustable parameters.
| Parameter Name | Formula | Value | Min. Value | Max. Value | Unit | References | Comments
3 | CH4 |  | 5.3376e-06 |  |  | kg | 1,2,5,9 | [kg/kg kerosene] Methane emissions per kg of combusted kerosene
2 | CO |  | 0.0050591 |  |  | kg | 2,5,6,8,9 | [kg/kg kerosene] Carbon monoxide emissions per kg of combusted kerosene
3 | CO2 |  | 0.41439 |  |  | kg | 1,2,5,9 | [kg/kg kerosene] Carbon dioxide emissions per kg of combusted kerosene
4 | HONO |  | 0.0001835 |  |  | kg | 2,3,5,8 | [kg/kg kerosene] Nitrous acid emissions per kg of combusted kerosene
3 | N2O |  | 6.7573e-05 |  |  | kg | 1,2,5,9 | [kg/kg kerosene] Nitrous oxide emissions per kg of combusted kerosene
3 | NH3 |  | 0 |  |  | kg | 2,5,6,8,9 | [kg/kg kerosene] Ammonia emissions per kg of combusted kerosene
2 | NO |  | 0.013044 |  |  | kg | 2,3,5,8 | [kg/kg kerosene] Nitrogen Oxide emissions per kg of combusted kerosene
3 | NO2 |  | 0.0013517 |  |  | kg | 2,3,5,8 | [kg/kg kerosene] Nitrogen dioxide emissions per kg of combusted kerosene
3 | NOX |  | 0 |  |  | kg | 2,5,6,8,9 | [kg/kg kerosene] Nitrogen oxides emissions per kg of combusted kerosene
10 | PM10_Great |  | 0 |  |  | kg | 2,5,6,8 | [kg/kg kerosene] Particulate matter greater than 10 microns emissions per kg of combusted kerosene
10 | PM2.5_PM10 |  | 0 |  |  | kg | 2,5,6,8 | [kg/kg kerosene] Particulate matter between 2.5 and 10 microns emissions per kg of combusted kerosene
5 | PM2.5 |  | 0.00019024 |  |  | kg | 2,5,6,8,10 | [kg/kg kerosene] Particulate matter less than 2.5 microns emissions per kg of combusted kerosene
2 | BC |  | 2.4732e-05 |  |  | kg | 2,4,5,6,8,10 | [kg/kg kerosene] Black carbon particulates less than 2.5 microns emissions per kg of combusted kerosene
2 | OC |  | 0.00011871 |  |  | kg | 2,4,5,6,8,10 | [kg/kg kerosene] Organic carbon particulates less than 2.5 microns emissions per kg of combusted kerosene
3 | SO2 |  | 0 |  |  | kg | 2,4,5,6,8 | [kg/kg kerosene] Sulfur dioxide emissions per kg of combusted kerosene
3 | SOX |  | 0.00037098 |  |  | kg | 2,4,5,6,8 | [kg/kg kerosene] Sulfur oxides emissions per kg of combusted kerosene
3 | TOC |  | 0 |  |  | kg | 2,4,5,6,8 | [kg/kg kerosene] Total organic carbon emissions per kg of combusted kerosene
4 | VOC |  | 0.00056644 |  |  | kg | 2,4,5,6,8 | [kg/kg kerosene] Volatile organic compound emissions per kg of combusted kerosene
8 | Kerosene |  | 1 |  |  | kg |  | [kg] Kerosene for combustion
| End of List | <select this entire row, then insert new row>
SECTION III: INPUT FLOWS
This section includes all input flows considered for this unit process
| Parameter | Flow Name | Value | Units | Parameter | Unit |  | Total | Units per RF | Tracked | Origin | References | Comments
| Kerosene | Energy (Kerosene) [Fuels] | 1 | kg | 1 | kg |  | 1 |  | X |  |  | [Technosphere]
| End of List | <select this entire row, then insert new row> | Factor |  |  |  |  | Amount |  |  | <select from list>
SECTION IV: OUTPUT FLOWS
This section includes all output flows considered for this unit process
| Parameter | Flow Name | Value | Units | Parameter | Unit |  | Total | Units per RF | Tracked | Origin | References | Comments
|  | Jet/Kero Combustion, Aircraft, Passenger [Refinery Product] | 1 | kg | 1 |  |  | 1 |  | X |  | 1,2,3,4,5,6,7,8,9,10 | Technosphere flow
| CH4 | Methane [Organic emissions to air] | 1 | kg | 5.3376e-06 | kg |  | 5.3376e-06 |  |  |  | 1,2,5,9 | Emission to air
| CO | Carbon monoxide [Inorganic emissions to air] | 1 | kg | 0.0050591 | kg |  | 0.0050591 |  |  |  | 2,5,6,8,9 | Emission to air
| CO2 | Carbon dioxide [Inorganic emissions to air] | 1 | kg | 0.41439 | kg |  | 0.41439 |  |  |  | 1,2,5,9 | Emission to air
| HONO | Nitrous acid [Inorganic emissions to air] | 1 | kg | 0.0001835 | kg |  | 0.0001835 |  |  |  | 2,3,5,8 | Emission to air
| N2O | Nitrous oxide (laughing gas) [Inorganic emissions to air] | 1 | kg | 6.7573e-05 | kg |  | 6.7573e-05 |  |  |  | 1,2,5,9 | Emission to air
| NH3 | Ammonia [Inorganic emissions to air] | 1 | kg | 0 | kg |  | 0 |  |  |  | 2,5,6,8,9 | Emission to air
| NO | Nitrogen monoxide [Inorganic emissions to air] | 1 | kg | 0.013044 | kg |  | 0.013044 |  |  |  | 2,3,5,8 | Emission to air
| NO2 | Nitrogen dioxide [Inorganic emissions to air] | 1 | kg | 0.0013517 | kg |  | 0.0013517 |  |  |  | 2,3,5,8 | Emission to air
| NOX | Nitrogen oxides [Inorganic emissions to air] | 1 | kg | 0 | kg |  | 0 |  |  |  | 2,5,6,8,9 | Emission to air
| PM10_Great | Dust (> PM10) [Particles to air] | 1 | kg | 0 | kg |  | 0 |  |  |  | 2,5,6,8 | Emission to air
| PM2.5_PM10 | Dust (PM2,5 - PM10) [Particles to air] | 1 | kg | 0 | kg |  | 0 |  |  |  | 2,5,6,8 | Emission to air
| PM2.5 | Dust (PM2.5) [Particles to air] | 1 | kg | 0.00019024 | kg |  | 0.00019024 |  |  |  | 2,5,6,8,10 | Emission to air
| BC | Black carbon [Particles to air] | 1 | kg | 2.4732e-05 | kg |  | 2.4732e-05 |  |  |  | 2,4,5,6,8,10 | Emission to air
| OC | Organic carbon [Other emissions to air] | 1 | kg | 0.00011871 | kg |  | 0.00011871 |  |  |  | 2,4,5,6,8,10 | Emission to air
| SO2 | Sulphur dioxide [Inorganic emissions to air] | 1 | kg | 0 | kg |  | 0 |  |  |  | 2,4,5,6,8 | Emission to air
| SOX | Sulphur oxide [Inorganic emissions to air] | 1 | kg | 0.00037098 | kg |  | 0.00037098 |  |  |  | 2,4,5,6,8 | Emission to air
| TOC | TOC, Total Organic Carbon [unspecified] | 1 | kg | 0 | kg |  | 0 |  |  |  | 2,4,5,6,8 | Emission to air
| VOC | NMVOC (unspecified) [Group NMVOC to air] | 1 | kg | 0.00056644 | kg |  | 0.00056644 |  |  |  | 2,4,5,6,8 | Emission to air
| End of List | <select this entire row, then insert new row> | Factor | [7 empty] | <select from list>
| Process Type | Process Scope | Completeness |  |  | Origin |  |  | Tracked
| <select from list> | <select from list> | <select from list> |  |  | <select from list>
| Extraction Process (EP) | Cradle-to-Grave (End-of-Life) Process (CE) | All Flows Captured |  |  | Measured |  |  | X
| Manufacturing Process (MP) | Cradle-to-Gate Process (CG) | All Relevant Flows Captured |  |  | Calculated |  |  | *
| Installation Process (IP) | Gate-to-Gate Process (GG) | Individual Relevant Flows Captured |  |  | Literature
| Basic Process (BP) | Gate-to-Grave (End-of-Life) Process (GE) | Some Relevant Flows Not Captured |  |  | Estimated
| Energy Conversion (EC) |  | No Statement |  |  | No Statement
Detailed Spreadsheet Lists | Transport Process (TP)
Recovery Process (RP)
Waste Treatment Process (WT)
Auxiliary Process (AP)

## PS
Parameter Scenarios
| Parameter Name | Enter a Scenario ID below: | Scenario ID | [11 empty] | [Units] Comments
|  | 11 | 1 | 2 | 3 | 4 | 5 | 6 | 7 | 8 | 9 | 10 | 11 | 12
|  | Aircraft, Passenger | Reciprocating, Electric Generation or Industrial, Uncontrolled | Reciprocating, Electric Generation or Industrial, SNR | Reciprocating, Electric Generation or Industrial, SCR | Turbine, Electric Generation, Uncontrolled | Turbine, Electric Generation, SNR | Turbine, Electric Generation, SCR | Turbine, Electric Generation, Steam | Turbine, Industrial, Uncontrolled | Turbine, Industrial, SNR | Turbine, Industrial, SCR | Aircraft, Passenger | Aircraft, Freight
| CH4 | 5.3376e-06 | 0.00013655 | 0.00013655 | 0.00013655 | 0.00013655 | 0.00013655 | 0.00013655 | 0.00013655 | 0.00013655 | 0.00013655 | 0.00013655 | 5.3376e-06 | 3.7991e-06 | [kg/kg kerosene] Methane emissions per kg of combusted kerosene
| CO | 0.0050591 | 0.018357 | 0.018357 | 0.018357 | 6.3768e-05 | 6.3768e-05 | 6.3768e-05 | 6.3768e-05 | 6.3768e-05 | 6.3768e-05 | 6.3768e-05 | 0.0050591 | 0.0037465 | [kg/kg kerosene] Carbon monoxide emissions per kg of combusted kerosene
| CO2 | 0.41439 | 3.2472 | 3.2472 | 3.2472 | 3.2472 | 3.2472 | 3.2472 | 3.2472 | 3.2472 | 3.2472 | 3.2472 | 0.41439 | 0.29477 | [kg/kg kerosene] Carbon dioxide emissions per kg of combusted kerosene
| HONO | 0.0001835 | 0 | 1 | 2 | 0 | 0 | 0 | 0 | 0 | 0 | 0 | 0.0001835 | 0.00022392 | [kg/kg kerosene] Nitrous acid emissions per kg of combusted kerosene
| N2O | 6.7573e-05 | 2.6644e-05 | 2.6644e-05 | 2.6644e-05 | 2.6644e-05 | 2.6644e-05 | 2.6644e-05 | 2.6644e-05 | 2.6644e-05 | 2.6644e-05 | 2.6644e-05 | 6.7573e-05 | 7.2797e-05 | [kg/kg kerosene] Nitrous oxide emissions per kg of combusted kerosene
| NH3 | 0 | 0 | 0.056038 | 0.027053 | 0 | 0.056038 | 0.027053 | 0 | 0 | 0.056038 | 0.027053 | 0 | 0 | [kg/kg kerosene] Ammonia emissions per kg of combusted kerosene
| NO | 0.013044 | 0 | 0 | 0 | 0 | 0 | 0 | 0 | 0 | 0 | 0 | 0.013044 | 0.015918 | [kg/kg kerosene] Nitrogen Oxide emissions per kg of combusted kerosene
| NO2 | 0.0013517 | 0 | 0 | 0 | 0 | 0 | 0 | 0 | 0 | 0 | 0 | 0.0013517 | 0.0016495 | [kg/kg kerosene] Nitrogen dioxide emissions per kg of combusted kerosene
| NOX | 0 | 0.085217 | 0 | 0 | 0.017005 | 0 | 0 | 0.017005 | 0.017005 | 0 | 0 | 0 | 0 | [kg/kg kerosene] Nitrogen oxides emissions per kg of combusted kerosene
| PM10_Great | 0 | 0 | 0 | 0 | 1.2947e-05 | 1.2947e-05 | 1.2947e-05 | 1.2947e-05 | 3.6715e-06 | 3.6715e-06 | 3.6715e-06 | 0 | 0 | [kg/kg kerosene] Particulate matter greater than 10 microns emissions per kg of combusted kerosene
| PM2.5_PM10 | 0 | 0 | 0 | 0 | 5.0241e-06 | 5.0241e-06 | 5.0241e-06 | 5.0241e-06 | 1.4299e-05 | 1.4299e-05 | 1.4299e-05 | 0 | 0 | [kg/kg kerosene] Particulate matter between 2.5 and 10 microns emissions per kg of combusted kerosene
| PM2.5 | 0.00019024 | 0.0059903 | 0.0059903 | 0.0059903 | 0.00021391 | 0.00021391 | 0.00021391 | 0.00021391 | 0.00021391 | 0.00021391 | 0.00021391 | 0.00019024 | 0.00019744 | [kg/kg kerosene] Particulate matter less than 2.5 microns emissions per kg of combusted kerosene
| BC | 2.4732e-05 | 0.00077874 | 0.00077874 | 0.00077874 | 2.7809e-05 | 2.7809e-05 | 2.7809e-05 | 2.7809e-05 | 2.7809e-05 | 2.7809e-05 | 2.7809e-05 | 2.4732e-05 | 2.5667e-05 | [kg/kg kerosene] Black carbon particulate matter per kg of combusted kerosene
| OC | 0.00011871 | 0.0037379 | 0.0037379 | 0.0037379 | 0.00013348 | 0.00013348 | 0.00013348 | 0.00013348 | 0.00013348 | 0.00013348 | 0.00013348 | 0.00011871 | 0.0001232 | [kg/kg kerosene] Organic carbon particulate matter per kg of combusted kerosene
| SO2 | 0 | 0 | 0 | 0 | 0.00063768 | 0.00063768 | 0.00063768 | 0.00063768 | 0.00063768 | 0.00063768 | 0.00063768 | 0 | 0 | [kg/kg kerosene] Sulfur dioxide emissions per kg of combusted kerosene
| SOX | 0.00037098 | 0.0056038 | 0.0056038 | 0.0056038 | 0 | 0 | 0 | 0 | 0 | 0 | 0 | 0.00037098 | 0.00032476 | [kg/kg kerosene] Sulfur oxides emissions per kg of combusted kerosene
| TOC | 0 | 0.0067632 | 0.0067632 | 0.0067632 | 7.7294e-05 | 7.7294e-05 | 7.7294e-05 | 7.7294e-05 | 7.7294e-05 | 7.7294e-05 | 7.7294e-05 | 0 | 0 | [kg/kg kerosene] Total organic carbon emissions per kg of combusted kerosene
| VOC | 0.00056644 | 0 | 1 | 2 | 0 | 0 | 0 | 0 | 0 | 0 | 0 | 0.00056644 | 0.00074144 | [kg/kg kerosene] Volatile organic compound emissions per kg of combusted kerosene
The purpose of this "Parameters Scenarios" worksheet is to provide a flexible method for adjusting parameters within this unit process. The above table allows you to select a scenario ID (CELL C4) and uses a lookup function to populate the adjustable parameters (the cells with yellow shading). The values for the adjustable parameters are linked to the "Data Summary" sheet.

## Reference Source Info
Field Name
Number | 1 | 2 | 3 | 4 | 5 | 6 | 7 | 8 | 9 | 10
SourceType | Separate Publication | Separate Publication | Separate Publication | Separate Publication | Separate Publication | Separate Publication | Separate Publication | Separate Publication | Separate Publication | Separate Publication
Title | Emission factors for greenhouse gas inventories | Development of baseline data and analysis of life cycle greenhouse gas emissions of petroleum-based fuels | NO/NO2/HONO - Aircraft Exhaust, SPECIATE 4.2 | Report to Congress on Black Carbon | A-400 DRAFT Inventory of U.S. Greenhouse Gas Emissions and Sinks: 1990–2012 | WebFIRE | Definitions of EIA Distillate Categories and Fuels Contained in the Distillate Grouping | Life-Cycle Analysis of Alternative Aviation Fuels in GREET | Table 1.3-12. AP-42, Section 1.3, Fuel Oil Combustion | ACRP Report 9: Summarizing and Interpreting Aircraft Gaseous and Particulate Emissions Data
FirstAuthor | U.S. Environmental Protection Agency | National Energy Technology Laboratory | U.S. Environmental Protection Agency | U.S. Environmental Protection Agency | U.S. Environmental Protection Agency | U.S. Environmental Protection Agency | U.S. Energy Information Administration | A. Elgowainy | U.S. Environmental Protection Agency | Waits, Ian A
AdditionalAuthors | [7 empty] | J. Han, M. Wang, N. Carter, R. Stratton, J. Hileman, A. Malwitz, and S. Balasubramanian |  | I. Waitz, S. Webb, R. Maike-Lye, M Timko, T. Thrasher, P. Whitefield, P. Lobo, D. Hagen, C. Taylor, G. Ratliff, S. Lukachko, C. Sequeira, J. Hileman, M. Ohsfeldt, Transportation Research Board
Year | 2011 | 2008 | 2008 | 2012 | 2014 | 2012 | 2014 | 2012 | 2010 | 2008
Date
PlaceOfPublication | Washington, DC | Pittsburgh, PA | Washington, DC | Washington, DC | Washington, DC | Washington, DC | Washington, DC | Lemont, IL | Washington, DC | Washington, DC
Publisher | EPA | DOE | EPA | EPA | EPA | EPA | EIA | Argonne National Laboratory | EPA | Transportation Resarch Board
PageNumbers
Table or Figure Number
NameOfEditors
TitleOfAnthology
Journal
VolumeNo
IssueNo
Docket Number
Copyright
Internet Address | http://www.epa.gov/climateleadership/inventory/ghg-emissions.html | http://www.netl.doe.gov/File%20Library/Research/Energy%20Analysis/Life%20Cycle%20Analysis/NETL-LCA-Petroleum-based-Fuels-Nov-2008.pdf | http://cfpub.epa.gov/si/speciate/ehpa_speciate_search.cfm?txtKeywords=aircraft+exhaust&btnSearch=Search&optProfileType=O | http://www.epa.gov/blackcarbon/2012report/Chapter4.pdf | http://www.epa.gov/climatechange/Downloads/ghgemissions/US-GHG-Inventory-2014-Annex-6-Additional-Information.pdf | http://cfpub.epa.gov/webfire/ | http://www.eia.gov/dnav/pet/tbldefs/pet_cons_821dsta_tbldef2.asp |  | http://www.epa.gov/ttnchie1/ap42/ch01/final/c01s03.pdf | http://www.nap.edu/catalog.php?record_id=14197
Internet Access Date | March 24, 2014 | March 24, 2014 | March 25, 2014 | March 25, 2014 | March 25, 2014 | March 25, 2014 | March 25, 2014
Data Type (Origin)
Year Data Represents
Geographical Representation
Representativeness
BibliographicText | U.S. Environmental Protection Agency (2011). Emission factors for greenhouse gas inventories. EPA. Washington, DC. http://www.epa.gov/climateleadership/inventory/ghg-emissions.html. Last Accessed: March 24, 2014 | National Energy Technology Laboratory (2008). Development of baseline data and analysis of life cycle greenhouse gas emissions of petroleum-based fuels. DOE. Pittsburgh, PA. http://www.netl.doe.gov/File%20Library/Research/Energy%20Analysis/Life%20Cycle%20Analysis/NETL-LCA-Petroleum-based-Fuels-Nov-2008.pdf. Last Accessed: March 24, 2014 | U.S. Environmental Protection Agency (2008). NO/NO2/HONO - Aircraft Exhaust, SPECIATE 4.2. EPA. Washington, DC. http://cfpub.epa.gov/si/speciate/ehpa_speciate_search.cfm?txtKeywords=aircraft+exhaust&btnSearch=Search&optProfileType=O. Last Accessed: March 25, 2014 | U.S. Environmental Protection Agency (2012). Report to Congress on Black Carbon. EPA. Washington, DC. http://www.epa.gov/blackcarbon/2012report/Chapter4.pdf. Last Accessed: March 25, 2014 | U.S. Environmental Protection Agency (2014). A-400 DRAFT Inventory of U.S. Greenhouse Gas Emissions and Sinks: 1990-2012. EPA. Washington, DC. http://www.epa.gov/climatechange/Downloads/ghgemissions/US-GHG-Inventory-2014-Annex-6-Additional-Information.pdf. Last Accessed: March 25, 2014 | U.S. Environmental Protection Agency (2012). WebFIRE. EPA. Washington, DC. http://cfpub.epa.gov/webfire/ Last Accessed: March 23, 2014 | U.S. Energy Information Administration (2014). Definitions of EIA Distillate Categories and Fuels Contained in the Distillate Grouping. EIA. Washington, DC. http://www.eia.gov/dnav/pet/tbldefs/pet_cons_821dsta_tbldef2.asp. Last Accessed: March 25, 2014 | A. Elgowainy, J. Han, M. Wang, N. Carter, R. Stratton, J. Hileman, A. Malwitz, and S. Balasubramanian (2012). Life-Cycle Analysis of Alternative Aviation Fuels in GREET. Argonne National Laboratory. Lemont, IL. | U.S. Environmental Protection Agency (2010). Table 1.3-12. AP-42, Section 1.3, Fuel Oil Combustion. EPA. Washington, DC. http://www.epa.gov/ttnchie1/ap42/ch01/final/c01s03.pdf. Last Accessed: March 25, 2014 | Whitefield, P. D., Lobo, P., Hagen, D. E., Timko, M. T., Miake-Lye, R. C., Taylor, C., ... & Essama, S. C. (2008). Summarizing and interpreting aircraft gaseous and particulate emissions data (No. Project 02-04A).
Text/Description
Reference Source Info Lists
Source Type
<select from list>
Undefined
Article
Chapters in Anthology
Separate Publication
Measurement on Site
Oral Communication
Personal Written Communication
Questionnaires

## DQI
Data Quality Index
DQI Determination
| Input/Output | Reference (see 'Reference Source Info' worksheet) | Source Reliability | Completeness | Temporal Correlation | Geographical Correlation | Technical Correlation | DQI | Recommendations | Determinations
| CH4 | 1,2,5,9 | 2 | 3 | 2 | 2 | 3 | 1,2,5,9 | Requirements met | OK
| CO | 2,5,6,8,9 | 2 | 3 | 2 | 2 | 3 | 2,5,6,8,9 | Requirements met | OK
| CO2 | 1,2,5,9 | 2 | 3 | 1 | 2 | 3 | 1,2,5,9 | Requirements met | OK
| HONO | 2,3,5,8 | 2 | 3 | 2 | 2 | 3 | 2,3,5,8 | Requirements met | OK
| N2O | 1,2,5,9 | 2 | 3 | 2 | 2 | 3 | 1,2,5,9 | Requirements met | OK
| NH3 | 2,5,6,8,9 | 2 | 3 | 2 | 2 | 3 | 2,5,6,8,9 | Requirements met | OK
| NO | 2,3,5,8 | 2 | 3 | 2 | 2 | 3 | 2,3,5,8 | Requirements met | OK
| NO2 | 2,3,5,8 | 2 | 3 | 2 | 2 | 3 | 2,3,5,8 | Requirements met | OK
| NOX | 2,5,6,8,9 | 2 | 3 | 2 | 2 | 3 | 2,5,6,8,9 | Requirements met | OK
| PM10_Great | 2,5,6,8 | 2 | 3 | 2 | 2 | 3 | 2,5,6,8 | Requirements met | OK
| PM2.5_PM10 | 2,5,6,8 | 2 | 3 | 2 | 2 | 3 | 2,5,6,8 | Requirements met | OK
| PM2.5 | 2,5,6,8,10 | 2 | 3 | 2 | 2 | 3 | 2,5,6,8 | Requirements met | OK
| BC | 2,4,5,6,8,10 | 2 | 3 | 2 | 2 | 3 | 2,5,6,9 | Requirements met | OK
| OC | 2,4,5,6,8,10 | 2 | 3 | 2 | 2 | 3 | 2,4,5,6,8 | Requirements met | OK
| SO2 | 2,4,5,6,8 | 2 | 3 | 2 | 2 | 3 | 2,4,5,6,8 | Requirements met | OK
| SOX | 2,4,5,6,8 | 2 | 3 | 2 | 2 | 3 | 2,4,5,6,8 | Requirements met | OK
| TOC | 2,4,5,6,8 | 2 | 3 | 2 | 2 | 3 | 2,4,5,6,8 | Requirements met | OK
| VOC | 2,4,5,6,8 | 2 | 3 | 2 | 2 | 3 | 2,4,5,6,8 | Requirements met | OK
| Total | [6 empty] | 2,3,2,2,3
DQI Methodology
DQI Matrix (from NETL LCI&C Guideline Document, adapted from Weidema and Wenaes)
| Indicator | Score
|  | 1 | 2 | 3 | 4 | 5
| Source Reliability (for most applications, source quality guidelines only factor) | data verified based on measurements | data verified based on some assumptions and/or standard science and engineering calculations | data verified with many assumptions, or non-verified but from quality source | qualified estimate | non-qualified estimate
|  | source quality guidelines met |  | source quality guidelines not met
|  | data cross checks, greater than or equal to 3 quality sources | 2 or less data sources available for cross check, or data sources available that do not meet quality standards |  | no data available for cross check
| Completeness | representative data from a sufficient sample of sites over an adequate period of time | smaller number of site but an adequate period of time | sufficient number of sites but a less adequate period of time | smaller number of sites and shorter periods or incomplete data from an adequate number of sites or periods | representativeness unknown or incomplete data sets
| Temporal Correlation | less than three years of difference to year of study/current year | less than 6 years of difference | less than 10 years difference | less than 15 years difference | age of data unknown or more than 15 years difference
| Geographical Correlation | data from area under study | average data from larger area or specific data from a close area | data from area with similar production conditions | data from area with slightly similar production conditions | data from unknown area or area with very different production conditions
| Technological Correlation | data from technology, process or materials being studied | data from a different technology using the same process and/or materials |  | data on related process or material using the same technology | data or related process or material using a different technology
Indicator Descriptions
Source Reliability -- This indicator relates to the quality of the data source and the verification of the data collection methods used within the source.
Data Verification -- Source data that have been verified within error bounds by either the source author (with a high level of transparency) or the LCI modeler. Verification can be done by measurement, including on-site checking, recalculation, or mass or energy balance analysis. If the source data cannot be verified without making assumptions (i.e., not enough data are available to close the mass/energy balance), then the score should be a 2 or 3, depending on the number of assumptions. If no source data are available, a qualified estimate from an expert in the field should receive a score of 4, and an estimate from a non-expert should receive a score of 5. Mostly applicable to primary data.
Source Quality Guidelines -- The highest quality source should be
o From a peer reviewed journal or a government sponsored study. If the source is an LCA, it must meet ISO requirements.
o Publicly available either for free or at cost, or directly representative of the process of interest.
o Written/published by an unbiased party.
o An unbiased survey of experts or process locations.
When the source used for data is a reputable model that does not specifically meet the above criteria, it is the discretion of the modeler to determine the rank of the source. An example for justification would be if the data have been used in published reports that met the data quality standards.
Data Cross-Check -- The number of sources that verify the same data point or series, within reason. As a general benchmark, a high standard is greater than or equal to three data cross checks with quality approved sources. This typically refers to primary data, and if no other data sources are available, this can be omitted.
Completeness -- This indicator quantifies the statistical robustness of the source data. This ranking is based on how many data points were taken, how representative the sample is to the studied process, and whether the data were taken for an acceptable time period to even out normal process fluctuations. The following examples are given to help clarify this indicator.
Temporal Correlation -- This indicator represents how well the time period in which the data were collected corresponds with the year of the study. If the study is set to evaluate the use of a technology from 2000 to 2040, data from 1970 would not be very accurate. It is important when assigning this ranking to take notice of any discrepancies between the year the source was published and the year(s) the data were collected.
Geographical Correlation -- This indicator represents the appropriateness between the region of study and the source data region. This indicator becomes important when comparing data from different countries. For example, technological advances might reasonably be expected to develop differently in different countries, so efficiency and energy use might be very different. This is also important when looking at best management practices for carbon mitigation.
Technological Correlation -- This indicator embodies all other differences that may be present between the study goals and the data source. From the above example, using data for a type of biomass that is not being studied in the LCA should result in a lower technological representativeness ranking.
Steps for Applying DQM
1) Calculate score for each unit process (UP) input. If more than one reference source is used for one input, and the score is lower, consider both scores. If an indicator does not relate to a specific source, assume N/A. If all emissions come from one source, only one score is needed
- when a score is determined for a particular reference source, add to 'Reference Source Info' for future use
2) From the reference scores, determine the data quality indicator (DQI) for the unit process inputs for commissioning/decommissioning operations (when applicable)*
- the scores are not additive, rather, the lowest score for an indicator of a particular data input is the lowest score for the UP
3) Significant inputs of low quality unit processes (DQI mostly 3-5) should be varied to the minimum and maximum values or 95 percent confidence interval of the uncertainty range.
- check significance first. If the input is not significant by a long shot (or with the maximum possible value), it is not necessary to include in the UP
4) If the change in the final result from a single unit process is greater than a threshold value, for example, 0.1 g CO2e/MJ, then the processes should be flagged for possible additional data quality refinement
- for example, if emissions from the total steel inputs are found to be significant during sensitivity, the DQI will be performed on the steel profile. If this is not possible (because data are not transparent/purchased), it will be listed as a future recommendation
- if, however, the steel inputs are significant due to a large amount of steel needed for a particular process, then the DQI on that input should be performed and the data refined if needed
5) If the UP input is significant (with or without sensitivity), but no data refinement is possible, this is listed as a data limitation and noted in the report
* For NETL LCI&C studies, because data quality for construction is typically low, sensitivity on those inputs is already performed and the DQI does not need to be calculated. If sensitivity is not performed on construction, or sensitivity shows that a particular input is significant, then the DQI will be performed

## Definitions
Scenario and Distillate Category Definitions
[Reference 7]

## Kerosene
[Reference 6] |  |  |  |  | Kerosene emissions data EPA WebFIRE
FACTORID | SCC | SCCID | LEVEL1 | LEVEL2 | LEVEL3 | LEVEL4 | NEI_POLLUTANT_CODE | CAS | POLLUTANT | POLLUTANTID | CONTROLCODE | CONTROLID | CONTROL | Primary | FACTOR | UNIT | MEASURE | MATERIAL | ACTION | FORMULA | AP42SECTION | NOTES | REF_DESC | QUALITY | NUMSOURCES | Created | REVOKED | Dupcount | Dupreason
11496 | 20100901 | 254 | Internal Combustion Engines | Electric Generation | Kerosene/Naphtha (Jet Fuel) | Turbine | NH3 | 7664-41-7 | Ammonia | 87 | 107 | 172 | SELECTIVE NONCATALYTIC REDUCTION FOR NOX | 1 | 2.9 | Lb | 1000 Gallons | Jet Fuel | Burned |  |  |  | Development and Selection of Ammonia Emission Factors - Final Report. R. Battye, W. Battye, C. Overcash, and S. Fudge; EC/R Incorporated; Durham, NC. Report prepared for USEPA Office of Research and Development; August, 1994. | C | 0 | 2000-09-01 |  | 0
11497 | 20100901 | 254 | Internal Combustion Engines | Electric Generation | Kerosene/Naphtha (Jet Fuel) | Turbine | NH3 | 7664-41-7 | Ammonia | 87 | 139 | 198 | SCR (SELECTIVE CATALYTIC REDUCTION) | 1 | 1.4 | Lb | 1000 Gallons | Jet Fuel | Burned |  |  |  | Development and Selection of Ammonia Emission Factors - Final Report. R. Battye, W. Battye, C. Overcash, and S. Fudge; EC/R Incorporated; Durham, NC. Report prepared for USEPA Office of Research and Development; August, 1994. | C | 0 | 2000-09-01 |  | 0
11499 | 20100901 | 254 | Internal Combustion Engines | Electric Generation | Kerosene/Naphtha (Jet Fuel) | Turbine | CO | 630-08-0 | Carbon monoxide | 137 | 0 | 129 | UNCONTROLLED | 1 | 0.0033 | Lb | Million Btus | Fuel | Input |  | 3.1 | Derived from emission factors intended for distillate oil fired turbines. | EPA. April, 2000. Section 3.1, Stationary Gas Turbines. In: Compilation of Air Pollutant Emission Factors, Volume 1: Stationary Point and Area Sources, Fifth Edition, AP-42. U.S. Environmental Protection Agency, Office of Air Quality Planning and Standards. Research Triangle Park, North Carolina. | C | 0 | 2000-04-01 |  | 0
11501 | 20100901 | 254 | Internal Combustion Engines | Electric Generation | Kerosene/Naphtha (Jet Fuel) | Turbine | NOX |  | Nitrogen oxides (NOx) | 303 | 0 | 129 | UNCONTROLLED | 1 | 0.88 | Lb | Million Btus | Fuel | Input |  | 3.1 | Derived from emission factors intended for distillate oil fired turbines. | EPA. April, 2000. Section 3.1, Stationary Gas Turbines. In: Compilation of Air Pollutant Emission Factors, Volume 1: Stationary Point and Area Sources, Fifth Edition, AP-42. U.S. Environmental Protection Agency, Office of Air Quality Planning and Standards. Research Triangle Park, North Carolina. | C | 0 | 2000-04-01 |  | 0
11502 | 20100901 | 254 | Internal Combustion Engines | Electric Generation | Kerosene/Naphtha (Jet Fuel) | Turbine | PM-CON |  | PM, condensable | 330 | 28 | 145 | STEAM OR WATER INJECTION | 1 | 0.0072 | Lb | Million Btus | Fuel | Input |  | 3.1 | Derived from emission factors intended for distillate oil fired turbines. | EPA. April, 2000. Section 3.1, Stationary Gas Turbines. In: Compilation of Air Pollutant Emission Factors, Volume 1: Stationary Point and Area Sources, Fifth Edition, AP-42. U.S. Environmental Protection Agency, Office of Air Quality Planning and Standards. Research Triangle Park, North Carolina. | C | 0 | 2000-04-01 |  | 0
11503 | 20100901 | 254 | Internal Combustion Engines | Electric Generation | Kerosene/Naphtha (Jet Fuel) | Turbine | PM-FIL |  | PM, filterable | 334 | 28 | 145 | STEAM OR WATER INJECTION | 1 | 0.0043 | Lb | Million Btus | Fuel | Input |  | 3.1 | Derived from emission factors intended for distillate oil fired turbines. | EPA. April, 2000. Section 3.1, Stationary Gas Turbines. In: Compilation of Air Pollutant Emission Factors, Volume 1: Stationary Point and Area Sources, Fifth Edition, AP-42. U.S. Environmental Protection Agency, Office of Air Quality Planning and Standards. Research Triangle Park, North Carolina. | C | 0 | 2000-04-01 |  | 0
11505 | 20100901 | 254 | Internal Combustion Engines | Electric Generation | Kerosene/Naphtha (Jet Fuel) | Turbine | PM-PRI |  | PM, primary | 336 | 28 | 145 | STEAM OR WATER INJECTION | 1 | 0.012 | Lb | Million Btus | Fuel | Input |  | 3.1 | Derived from emission factors intended for distillate oil fired turbines. | EPA. April, 2000. Section 3.1, Stationary Gas Turbines. In: Compilation of Air Pollutant Emission Factors, Volume 1: Stationary Point and Area Sources, Fifth Edition, AP-42. U.S. Environmental Protection Agency, Office of Air Quality Planning and Standards. Research Triangle Park, North Carolina. | C | 0 | 2000-04-01 |  | 0
11506 | 20100901 | 254 | Internal Combustion Engines | Electric Generation | Kerosene/Naphtha (Jet Fuel) | Turbine | PM10-FIL |  | PM10, filterable | 338 | 28 | 145 | STEAM OR WATER INJECTION | 1 | 0.00413 | Lb | Million Btus | Fuel | Input |  |  | Derived factor: 96% of PM-FIL factor; based on generic particle size profile data presented in Appendix B.2, Table B.2.2, Page B.2-11. | PM Calculator. EPA. January 1995. Appendix B.2, Generalized Particle Size Distributions. In: Compilation of Air Pollutant Emission Factors, Stationary Point and Area Sources, Fifth Edition, AP-42. U.S. Environmental Protection Agency, Office of Air Quality Planning and Standards. Research Triangle Park, North Carolina. | U | 0 | 2004-02-01 |  | 0
11508 | 20100901 | 254 | Internal Combustion Engines | Electric Generation | Kerosene/Naphtha (Jet Fuel) | Turbine | PM10-PRI |  | PM10, primary | 339 | 28 | 145 | STEAM OR WATER INJECTION | 1 | 0.01133 | Lb | Million Btus | Fuel | Input |  |  | Sum of PM10-FIL and PM-CON emission factors | This emission factor was derived from other particulate matter emission factors. See Notes. | U | 0 | 2004-02-01 |  | 0
11509 | 20100901 | 254 | Internal Combustion Engines | Electric Generation | Kerosene/Naphtha (Jet Fuel) | Turbine | PM25-FIL |  | PM2.5, filterable | 340 | 28 | 145 | STEAM OR WATER INJECTION | 1 | 0.00387 | Lb | Million Btus | Fuel | Input |  |  | Derived factor: 90% of PM-FIL factor; based on generic particle size profile data presented in Appendix B.2, Table B.2.2, Page B.2-11. | PM Calculator. EPA. January 1995. Appendix B.2, Generalized Particle Size Distributions. In: Compilation of Air Pollutant Emission Factors, Stationary Point and Area Sources, Fifth Edition, AP-42. U.S. Environmental Protection Agency, Office of Air Quality Planning and Standards. Research Triangle Park, North Carolina. | U | 0 | 2004-02-01 |  | 0
11510 | 20100901 | 254 | Internal Combustion Engines | Electric Generation | Kerosene/Naphtha (Jet Fuel) | Turbine | PM25-PRI |  | PM2.5, primary | 341 | 28 | 145 | STEAM OR WATER INJECTION | 1 | 0.01107 | Lb | Million Btus | Fuel | Input |  |  | Sum of PM25-FIL and PM-CON emission factors | This emission factor was derived from other particulate matter emission factors. See Notes. | U | 0 | 2004-02-01 |  | 0
11511 | 20100901 | 254 | Internal Combustion Engines | Electric Generation | Kerosene/Naphtha (Jet Fuel) | Turbine | SO2 | 2025884 | Sulfur dioxide | 380 | 0 | 129 | UNCONTROLLED | 1 | Formula | Lb | Million Btus | Jet Fuel | Burned | 1.01*S | 3.1 | S= percent sulfur in the fuel. Derived from emission factors intended for distillate oil fired turbines. | EPA. April, 2000. Section 3.1, Stationary Gas Turbines. In: Compilation of Air Pollutant Emission Factors, Volume 1: Stationary Point and Area Sources, Fifth Edition, AP-42. U.S. Environmental Protection Agency, Office of Air Quality Planning and Standards. Research Triangle Park, North Carolina. | B | 0 | 2000-04-01 |  | 0
11514 | 20100901 | 254 | Internal Combustion Engines | Electric Generation | Kerosene/Naphtha (Jet Fuel) | Turbine |  |  | Total organic compounds (TOC) | 399 | 0 | 129 | UNCONTROLLED | 1 | 0.004 | Lb | Million Btus | Jet Fuel | Burned |  | 3.1 | Derived from emission factors intended for distillate oil fired turbines. | EPA. April, 2000. Section 3.1, Stationary Gas Turbines. In: Compilation of Air Pollutant Emission Factors, Volume 1: Stationary Point and Area Sources, Fifth Edition, AP-42. U.S. Environmental Protection Agency, Office of Air Quality Planning and Standards. Research Triangle Park, North Carolina. | C | 0 | 2000-04-01 |  | 0
11515 | 20100902 | 255 | Internal Combustion Engines | Electric Generation | Kerosene/Naphtha (Jet Fuel) | Reciprocating | NH3 | 7664-41-7 | Ammonia | 87 | 107 | 172 | SELECTIVE NONCATALYTIC REDUCTION FOR NOX | 1 | 2.9 | Lb | 1000 Gallons | Jet Fuel | Burned |  |  |  | Development and Selection of Ammonia Emission Factors - Final Report. R. Battye, W. Battye, C. Overcash, and S. Fudge; EC/R Incorporated; Durham, NC. Report prepared for USEPA Office of Research and Development; August, 1994. | C | 0 | 2000-09-01 |  | 0
11516 | 20100902 | 255 | Internal Combustion Engines | Electric Generation | Kerosene/Naphtha (Jet Fuel) | Reciprocating | NH3 | 7664-41-7 | Ammonia | 87 | 139 | 198 | SCR (SELECTIVE CATALYTIC REDUCTION) | 1 | 1.4 | Lb | 1000 Gallons | Jet Fuel | Burned |  |  |  | Development and Selection of Ammonia Emission Factors - Final Report. R. Battye, W. Battye, C. Overcash, and S. Fudge; EC/R Incorporated; Durham, NC. Report prepared for USEPA Office of Research and Development; August, 1994. | C | 0 | 2000-09-01 |  | 0
11518 | 20100902 | 255 | Internal Combustion Engines | Electric Generation | Kerosene/Naphtha (Jet Fuel) | Reciprocating | CO | 630-08-0 | Carbon monoxide | 137 | 0 | 129 | UNCONTROLLED | 1 | 0.95 | Lb | Million Btus | Fuel | Input |  | 3.3 | Derived from emission factors intended for diesel industrial engines. | EPA. 1996. Section 3.3, Gasoline and Diesel Industrial Engines. In: Compilation of Air Pollutant Emission Factors, Volume 1: Stationary Point and Area Sources, Fifth Edition, AP-42. U.S. Environmental Protection Agency, Office of Air Quality Planning and Standards. Research Triangle Park, North Carolina. | D | 0 | 2000-09-01 |  | 0
11520 | 20100902 | 255 | Internal Combustion Engines | Electric Generation | Kerosene/Naphtha (Jet Fuel) | Reciprocating | NOX |  | Nitrogen oxides (NOx) | 303 | 0 | 129 | UNCONTROLLED | 1 | 4.41 | Lb | Million Btus | Fuel | Input |  | 3.3 | Derived from emission factors intended for diesel industrial engines. | EPA. 1996. Section 3.3, Gasoline and Diesel Industrial Engines. In: Compilation of Air Pollutant Emission Factors, Volume 1: Stationary Point and Area Sources, Fifth Edition, AP-42. U.S. Environmental Protection Agency, Office of Air Quality Planning and Standards. Research Triangle Park, North Carolina. | D | 0 | 2000-09-01 |  | 0
11522 | 20100902 | 255 | Internal Combustion Engines | Electric Generation | Kerosene/Naphtha (Jet Fuel) | Reciprocating | PM-FIL |  | PM, filterable | 334 | 0 | 129 | UNCONTROLLED | 1 | 0.31 | Lb | Million Btus | Fuel | Input |  | 3.3 | Derived from emission factors intended for diesel industrial engines. | EPA. 1996. Section 3.3, Gasoline and Diesel Industrial Engines. In: Compilation of Air Pollutant Emission Factors, Volume 1: Stationary Point and Area Sources, Fifth Edition, AP-42. U.S. Environmental Protection Agency, Office of Air Quality Planning and Standards. Research Triangle Park, North Carolina. | D | 0 | 2000-09-01 |  | 0
11524 | 20100902 | 255 | Internal Combustion Engines | Electric Generation | Kerosene/Naphtha (Jet Fuel) | Reciprocating | PM10-FIL |  | PM10, filterable | 338 | 0 | 129 | UNCONTROLLED | 1 | 0.31 | Lb | Million Btus | Fuel | Input |  | 3.3 | Derived from emission factors intended for diesel industrial engines. | EPA. 1996. Section 3.3, Gasoline and Diesel Industrial Engines. In: Compilation of Air Pollutant Emission Factors, Volume 1: Stationary Point and Area Sources, Fifth Edition, AP-42. U.S. Environmental Protection Agency, Office of Air Quality Planning and Standards. Research Triangle Park, North Carolina. | D | 0 | 2000-09-01 |  | 0
11526 | 20100902 | 255 | Internal Combustion Engines | Electric Generation | Kerosene/Naphtha (Jet Fuel) | Reciprocating |  |  | Sulfur oxides (SOx) | 381 | 0 | 129 | UNCONTROLLED | 1 | 0.29 | Lb | Million Btus | Fuel | Input |  | 3.3 | Derived from emission factors intended for diesel industrial engines. | EPA. 1996. Section 3.3, Gasoline and Diesel Industrial Engines. In: Compilation of Air Pollutant Emission Factors, Volume 1: Stationary Point and Area Sources, Fifth Edition, AP-42. U.S. Environmental Protection Agency, Office of Air Quality Planning and Standards. Research Triangle Park, North Carolina. | D | 0 | 2000-09-01 |  | 0
11528 | 20100902 | 255 | Internal Combustion Engines | Electric Generation | Kerosene/Naphtha (Jet Fuel) | Reciprocating |  |  | Total organic compounds (TOC) | 399 | 0 | 129 | UNCONTROLLED | 1 | 0.35 | Lb | Million Btus | Fuel | Input |  | 3.3 | Derived from emission factors intended for diesel industrial engines. | EPA. 1996. Section 3.3, Gasoline and Diesel Industrial Engines. In: Compilation of Air Pollutant Emission Factors, Volume 1: Stationary Point and Area Sources, Fifth Edition, AP-42. U.S. Environmental Protection Agency, Office of Air Quality Planning and Standards. Research Triangle Park, North Carolina. | D | 0 | 2000-09-01 |  | 0
11529 | 20100905 | 256 | Internal Combustion Engines | Electric Generation | Kerosene/Naphtha (Jet Fuel) | Reciprocating: Crankcase Blowby | NH3 | 7664-41-7 | Ammonia | 87 | 107 | 172 | SELECTIVE NONCATALYTIC REDUCTION FOR NOX | 1 | 2.9 | Lb | 1000 Gallons | Jet Fuel | Burned |  |  |  | Development and Selection of Ammonia Emission Factors - Final Report. R. Battye, W. Battye, C. Overcash, and S. Fudge; EC/R Incorporated; Durham, NC. Report prepared for USEPA Office of Research and Development; August, 1994. | C | 0 | 2000-09-01 |  | 0
11530 | 20100905 | 256 | Internal Combustion Engines | Electric Generation | Kerosene/Naphtha (Jet Fuel) | Reciprocating: Crankcase Blowby | NH3 | 7664-41-7 | Ammonia | 87 | 139 | 198 | SCR (SELECTIVE CATALYTIC REDUCTION) | 1 | 1.4 | Lb | 1000 Gallons | Jet Fuel | Burned |  |  |  | Development and Selection of Ammonia Emission Factors - Final Report. R. Battye, W. Battye, C. Overcash, and S. Fudge; EC/R Incorporated; Durham, NC. Report prepared for USEPA Office of Research and Development; August, 1994. | C | 0 | 2000-09-01 |  | 0
11531 | 20100906 | 257 | Internal Combustion Engines | Electric Generation | Kerosene/Naphtha (Jet Fuel) | Reciprocating: Evaporative Losses (Fuel Delivery System) | NH3 | 7664-41-7 | Ammonia | 87 | 107 | 172 | SELECTIVE NONCATALYTIC REDUCTION FOR NOX | 1 | 2.9 | Lb | 1000 Gallons | Jet Fuel | Burned |  |  |  | Development and Selection of Ammonia Emission Factors - Final Report. R. Battye, W. Battye, C. Overcash, and S. Fudge; EC/R Incorporated; Durham, NC. Report prepared for USEPA Office of Research and Development; August, 1994. | C | 0 | 2000-09-01 |  | 0
11532 | 20100906 | 257 | Internal Combustion Engines | Electric Generation | Kerosene/Naphtha (Jet Fuel) | Reciprocating: Evaporative Losses (Fuel Delivery System) | NH3 | 7664-41-7 | Ammonia | 87 | 139 | 198 | SCR (SELECTIVE CATALYTIC REDUCTION) | 1 | 1.4 | Lb | 1000 Gallons | Jet Fuel | Burned |  |  |  | Development and Selection of Ammonia Emission Factors - Final Report. R. Battye, W. Battye, C. Overcash, and S. Fudge; EC/R Incorporated; Durham, NC. Report prepared for USEPA Office of Research and Development; August, 1994. | C | 0 | 2000-09-01 |  | 0
11533 | 20100907 | 258 | Internal Combustion Engines | Electric Generation | Kerosene/Naphtha (Jet Fuel) | Reciprocating: Exhaust | NH3 | 7664-41-7 | Ammonia | 87 | 107 | 172 | SELECTIVE NONCATALYTIC REDUCTION FOR NOX | 1 | 2.9 | Lb | 1000 Gallons | Jet Fuel | Burned |  |  |  | Development and Selection of Ammonia Emission Factors - Final Report. R. Battye, W. Battye, C. Overcash, and S. Fudge; EC/R Incorporated; Durham, NC. Report prepared for USEPA Office of Research and Development; August, 1994. | C | 0 | 2000-09-01 |  | 0
11534 | 20100907 | 258 | Internal Combustion Engines | Electric Generation | Kerosene/Naphtha (Jet Fuel) | Reciprocating: Exhaust | NH3 | 7664-41-7 | Ammonia | 87 | 139 | 198 | SCR (SELECTIVE CATALYTIC REDUCTION) | 1 | 1.4 | Lb | 1000 Gallons | Jet Fuel | Burned |  |  |  | Development and Selection of Ammonia Emission Factors - Final Report. R. Battye, W. Battye, C. Overcash, and S. Fudge; EC/R Incorporated; Durham, NC. Report prepared for USEPA Office of Research and Development; August, 1994. | C | 0 | 2000-09-01 |  | 0
11535 | 20100908 | 259 | Internal Combustion Engines | Electric Generation | Kerosene/Naphtha (Jet Fuel) | Turbine: Evaporative Losses (Fuel Storage and Delivery System) | NH3 | 7664-41-7 | Ammonia | 87 | 107 | 172 | SELECTIVE NONCATALYTIC REDUCTION FOR NOX | 1 | 2.9 | Lb | 1000 Gallons | Jet Fuel | Burned |  |  |  | Development and Selection of Ammonia Emission Factors - Final Report. R. Battye, W. Battye, C. Overcash, and S. Fudge; EC/R Incorporated; Durham, NC. Report prepared for USEPA Office of Research and Development; August, 1994. | C | 0 | 2000-09-01 |  | 0
11536 | 20100908 | 259 | Internal Combustion Engines | Electric Generation | Kerosene/Naphtha (Jet Fuel) | Turbine: Evaporative Losses (Fuel Storage and Delivery System) | NH3 | 7664-41-7 | Ammonia | 87 | 139 | 198 | SCR (SELECTIVE CATALYTIC REDUCTION) | 1 | 1.4 | Lb | 1000 Gallons | Jet Fuel | Burned |  |  |  | Development and Selection of Ammonia Emission Factors - Final Report. R. Battye, W. Battye, C. Overcash, and S. Fudge; EC/R Incorporated; Durham, NC. Report prepared for USEPA Office of Research and Development; August, 1994. | C | 0 | 2000-09-01 |  | 0
11537 | 20100909 | 260 | Internal Combustion Engines | Electric Generation | Kerosene/Naphtha (Jet Fuel) | Turbine: Exhaust | NH3 | 7664-41-7 | Ammonia | 87 | 107 | 172 | SELECTIVE NONCATALYTIC REDUCTION FOR NOX | 1 | 2.9 | Lb | 1000 Gallons | Jet Fuel | Burned |  |  |  | Development and Selection of Ammonia Emission Factors - Final Report. R. Battye, W. Battye, C. Overcash, and S. Fudge; EC/R Incorporated; Durham, NC. Report prepared for USEPA Office of Research and Development; August, 1994. | C | 0 | 2000-09-01 |  | 0
11538 | 20100909 | 260 | Internal Combustion Engines | Electric Generation | Kerosene/Naphtha (Jet Fuel) | Turbine: Exhaust | NH3 | 7664-41-7 | Ammonia | 87 | 139 | 198 | SCR (SELECTIVE CATALYTIC REDUCTION) | 1 | 1.4 | Lb | 1000 Gallons | Jet Fuel | Burned |  |  |  | Development and Selection of Ammonia Emission Factors - Final Report. R. Battye, W. Battye, C. Overcash, and S. Fudge; EC/R Incorporated; Durham, NC. Report prepared for USEPA Office of Research and Development; August, 1994. | C | 0 | 2000-09-01 |  | 0
11663 | 20200902 | 320 | Internal Combustion Engines | Industrial | Kerosene/Naphtha (Jet Fuel) | Reciprocating | CO | 630-08-0 | Carbon monoxide | 137 | 0 | 129 | UNCONTROLLED | 1 | 0.95 | Lb | Million Btus | Fuel | Input |  | 3.3 |  | EPA. 1996. Section 3.3, Gasoline and Diesel Industrial Engines. In: Compilation of Air Pollutant Emission Factors, Volume 1: Stationary Point and Area Sources, Fifth Edition, AP-42. U.S. Environmental Protection Agency, Office of Air Quality Planning and Standards. Research Triangle Park, North Carolina. | D | 0 | 2000-09-01 |  | 0
11665 | 20200902 | 320 | Internal Combustion Engines | Industrial | Kerosene/Naphtha (Jet Fuel) | Reciprocating | NOX |  | Nitrogen oxides (NOx) | 303 | 0 | 129 | UNCONTROLLED | 1 | 4.41 | Lb | Million Btus | Fuel | Input |  | 3.3 |  | EPA. 1996. Section 3.3, Gasoline and Diesel Industrial Engines. In: Compilation of Air Pollutant Emission Factors, Volume 1: Stationary Point and Area Sources, Fifth Edition, AP-42. U.S. Environmental Protection Agency, Office of Air Quality Planning and Standards. Research Triangle Park, North Carolina. | D | 0 | 2000-09-01 |  | 0
11667 | 20200902 | 320 | Internal Combustion Engines | Industrial | Kerosene/Naphtha (Jet Fuel) | Reciprocating | PM-FIL |  | PM, filterable | 334 | 0 | 129 | UNCONTROLLED | 1 | 0.31 | Lb | Million Btus | Fuel | Input |  | 3.3 |  | EPA. 1996. Section 3.3, Gasoline and Diesel Industrial Engines. In: Compilation of Air Pollutant Emission Factors, Volume 1: Stationary Point and Area Sources, Fifth Edition, AP-42. U.S. Environmental Protection Agency, Office of Air Quality Planning and Standards. Research Triangle Park, North Carolina. | D | 0 | 2000-09-01 |  | 0
11669 | 20200902 | 320 | Internal Combustion Engines | Industrial | Kerosene/Naphtha (Jet Fuel) | Reciprocating | PM10-FIL |  | PM10, filterable | 338 | 0 | 129 | UNCONTROLLED | 1 | 0.31 | Lb | Million Btus | Fuel | Input |  | 3.3 |  | EPA. 1996. Section 3.3, Gasoline and Diesel Industrial Engines. In: Compilation of Air Pollutant Emission Factors, Volume 1: Stationary Point and Area Sources, Fifth Edition, AP-42. U.S. Environmental Protection Agency, Office of Air Quality Planning and Standards. Research Triangle Park, North Carolina. | D | 0 | 2000-09-01 |  | 0
11671 | 20200902 | 320 | Internal Combustion Engines | Industrial | Kerosene/Naphtha (Jet Fuel) | Reciprocating |  |  | Sulfur oxides (SOx) | 381 | 0 | 129 | UNCONTROLLED | 1 | 0.29 | Lb | Million Btus | Fuel | Input |  | 3.3 |  | EPA. 1996. Section 3.3, Gasoline and Diesel Industrial Engines. In: Compilation of Air Pollutant Emission Factors, Volume 1: Stationary Point and Area Sources, Fifth Edition, AP-42. U.S. Environmental Protection Agency, Office of Air Quality Planning and Standards. Research Triangle Park, North Carolina. | D | 0 | 2000-09-01 |  | 0
11673 | 20200902 | 320 | Internal Combustion Engines | Industrial | Kerosene/Naphtha (Jet Fuel) | Reciprocating |  |  | Total organic compounds (TOC) | 399 | 0 | 129 | UNCONTROLLED | 1 | 0.35 | Lb | Million Btus | Fuel | Input |  | 3.3 |  | EPA. 1996. Section 3.3, Gasoline and Diesel Industrial Engines. In: Compilation of Air Pollutant Emission Factors, Volume 1: Stationary Point and Area Sources, Fifth Edition, AP-42. U.S. Environmental Protection Agency, Office of Air Quality Planning and Standards. Research Triangle Park, North Carolina. | D | 0 | 2000-09-01 |  | 0
11674 | 20200905 | 321 | Internal Combustion Engines | Industrial | Kerosene/Naphtha (Jet Fuel) | Reciprocating: Crankcase Blowby | NH3 | 7664-41-7 | Ammonia | 87 | 107 | 172 | SELECTIVE NONCATALYTIC REDUCTION FOR NOX | 1 | 2.9 | Lb | 1000 Gallons | Jet Fuel | Burned |  |  |  | Development and Selection of Ammonia Emission Factors - Final Report. R. Battye, W. Battye, C. Overcash, and S. Fudge; EC/R Incorporated; Durham, NC. Report prepared for USEPA Office of Research and Development; August, 1994. | C | 0 | 2000-09-01 |  | 0
12233 | 20200901 | 319 | Internal Combustion Engines | Industrial | Kerosene/Naphtha (Jet Fuel) | Turbine | NH3 | 7664-41-7 | Ammonia | 87 | 107 | 172 | SELECTIVE NONCATALYTIC REDUCTION FOR NOX | 1 | 2.9 | Lb | 1000 Gallons | Jet Fuel | Burned |  |  |  | Development and Selection of Ammonia Emission Factors - Final Report. R. Battye, W. Battye, C. Overcash, and S. Fudge; EC/R Incorporated; Durham, NC. Report prepared for USEPA Office of Research and Development; August, 1994. | C | 0 | 2000-09-01 |  | 0
12234 | 20200901 | 319 | Internal Combustion Engines | Industrial | Kerosene/Naphtha (Jet Fuel) | Turbine | NH3 | 7664-41-7 | Ammonia | 87 | 139 | 198 | SCR (SELECTIVE CATALYTIC REDUCTION) | 1 | 1.4 | Lb | 1000 Gallons | Jet Fuel | Burned |  |  |  | Development and Selection of Ammonia Emission Factors - Final Report. R. Battye, W. Battye, C. Overcash, and S. Fudge; EC/R Incorporated; Durham, NC. Report prepared for USEPA Office of Research and Development; August, 1994. | C | 0 | 2000-09-01 |  | 0
12236 | 20200901 | 319 | Internal Combustion Engines | Industrial | Kerosene/Naphtha (Jet Fuel) | Turbine | CO | 630-08-0 | Carbon monoxide | 137 | 0 | 129 | UNCONTROLLED | 1 | 0.0033 | Lb | Million Btus | Fuel | Input |  | 3.1 |  | EPA. April, 2000. Section 3.1, Stationary Gas Turbines. In: Compilation of Air Pollutant Emission Factors, Volume 1: Stationary Point and Area Sources, Fifth Edition, AP-42. U.S. Environmental Protection Agency, Office of Air Quality Planning and Standards. Research Triangle Park, North Carolina. | C | 0 | 2000-04-01 |  | 0
12238 | 20200901 | 319 | Internal Combustion Engines | Industrial | Kerosene/Naphtha (Jet Fuel) | Turbine | NOX |  | Nitrogen oxides (NOx) | 303 | 0 | 129 | UNCONTROLLED | 1 | 0.88 | Lb | Million Btus | Fuel | Input |  | 3.1 |  | EPA. April, 2000. Section 3.1, Stationary Gas Turbines. In: Compilation of Air Pollutant Emission Factors, Volume 1: Stationary Point and Area Sources, Fifth Edition, AP-42. U.S. Environmental Protection Agency, Office of Air Quality Planning and Standards. Research Triangle Park, North Carolina. | C | 0 | 2000-04-01 |  | 0
12239 | 20200901 | 319 | Internal Combustion Engines | Industrial | Kerosene/Naphtha (Jet Fuel) | Turbine | PM-CON |  | PM, condensable | 330 | 0 | 129 | UNCONTROLLED | 1 | 0.0072 | Lb | Million Btus | Fuel | Input |  | 3.1 | Derived from emission factor intended for natural gas fired turbines. | EPA. April, 2000. Section 3.1, Stationary Gas Turbines. In: Compilation of Air Pollutant Emission Factors, Volume 1: Stationary Point and Area Sources, Fifth Edition, AP-42. U.S. Environmental Protection Agency, Office of Air Quality Planning and Standards. Research Triangle Park, North Carolina. | E | 0 | 2004-02-01 |  | 0
12240 | 20200901 | 319 | Internal Combustion Engines | Industrial | Kerosene/Naphtha (Jet Fuel) | Turbine | PM-FIL |  | PM, filterable | 334 | 0 | 129 | UNCONTROLLED | 1 | 0.0048 | Lb | Million Btus | Fuel | Input |  | 3.1 |  | EPA. April, 2000. Section 3.1, Stationary Gas Turbines. In: Compilation of Air Pollutant Emission Factors, Volume 1: Stationary Point and Area Sources, Fifth Edition, AP-42. U.S. Environmental Protection Agency, Office of Air Quality Planning and Standards. Research Triangle Park, North Carolina. | C | 0 | 2004-02-01 |  | 0
12242 | 20200901 | 319 | Internal Combustion Engines | Industrial | Kerosene/Naphtha (Jet Fuel) | Turbine | PM-PRI |  | PM, primary | 336 | 0 | 129 | UNCONTROLLED | 1 | 0.012 | Lb | Million Btus | Fuel | Input |  | 3.1 |  | EPA. April, 2000. Section 3.1, Stationary Gas Turbines. In: Compilation of Air Pollutant Emission Factors, Volume 1: Stationary Point and Area Sources, Fifth Edition, AP-42. U.S. Environmental Protection Agency, Office of Air Quality Planning and Standards. Research Triangle Park, North Carolina. | C | 0 | 2000-04-01 |  | 0
12243 | 20200901 | 319 | Internal Combustion Engines | Industrial | Kerosene/Naphtha (Jet Fuel) | Turbine | PM10-FIL |  | PM10, filterable | 338 | 0 | 129 | UNCONTROLLED | 1 | 0.004608 | Lb | Million Btus | Fuel | Input |  |  | Derived factor: 96% of PM-FIL factor. | PM Calculator. EPA. January 1995. Appendix B.2, Generalized Particle Size Distributions. In: Compilation of Air Pollutant Emission Factors, Stationary Point and Area Sources, Fifth Edition, AP-42. U.S. Environmental Protection Agency, Office of Air Quality Planning and Standards. Research Triangle Park, North Carolina. | U | 0 | 2004-02-01 |  | 0
12246 | 20200901 | 319 | Internal Combustion Engines | Industrial | Kerosene/Naphtha (Jet Fuel) | Turbine | PM10-PRI |  | PM10, primary | 339 | 0 | 129 | UNCONTROLLED | 1 | 0.01181 | Lb | Million Btus | Fuel | Input |  |  | Sum of PM10-FIL and PM-CON emission factors | This emission factor was derived from other particulate matter emission factors. See Notes. | U | 0 | 2004-02-01 |  | 0
12247 | 20200901 | 319 | Internal Combustion Engines | Industrial | Kerosene/Naphtha (Jet Fuel) | Turbine | PM25-FIL |  | PM2.5, filterable | 340 | 0 | 129 | UNCONTROLLED | 1 | 0.00432 | Lb | Million Btus | Fuel | Input |  |  | Derived factor: 90% of PM-FIL factor; based on generic particle size profile data presented in Appendix B.2, Table B.2.2, Page B.2-11. | PM Calculator. EPA. January 1995. Appendix B.2, Generalized Particle Size Distributions. In: Compilation of Air Pollutant Emission Factors, Stationary Point and Area Sources, Fifth Edition, AP-42. U.S. Environmental Protection Agency, Office of Air Quality Planning and Standards. Research Triangle Park, North Carolina. | U | 0 | 2004-02-01 |  | 0
12248 | 20200901 | 319 | Internal Combustion Engines | Industrial | Kerosene/Naphtha (Jet Fuel) | Turbine | PM25-PRI |  | PM2.5, primary | 341 | 0 | 129 | UNCONTROLLED | 1 | 0.01107 | Lb | Million Btus | Fuel | Input |  |  | Sum of PM25-FIL and PM-CON emission factors | This emission factor was derived from other particulate matter emission factors. See Notes. | U | 0 | 2004-02-01 |  | 0
12249 | 20200901 | 319 | Internal Combustion Engines | Industrial | Kerosene/Naphtha (Jet Fuel) | Turbine | SO2 | 2025884 | Sulfur dioxide | 380 | 0 | 129 | UNCONTROLLED | 1 | Formula | Lb | Million Btus | Jet Fuel | Burned | 1.01*S | 3.1 | S= percent sulfur in the fuel. | EPA. April, 2000. Section 3.1, Stationary Gas Turbines. In: Compilation of Air Pollutant Emission Factors, Volume 1: Stationary Point and Area Sources, Fifth Edition, AP-42. U.S. Environmental Protection Agency, Office of Air Quality Planning and Standards. Research Triangle Park, North Carolina. | B | 0 | 2000-04-01 |  | 0
12252 | 20200901 | 319 | Internal Combustion Engines | Industrial | Kerosene/Naphtha (Jet Fuel) | Turbine |  |  | Total organic compounds (TOC) | 399 | 0 | 129 | UNCONTROLLED | 1 | 0.004 | Lb | Million Btus | Jet Fuel | Burned |  | 3.1 |  | EPA. April, 2000. Section 3.1, Stationary Gas Turbines. In: Compilation of Air Pollutant Emission Factors, Volume 1: Stationary Point and Area Sources, Fifth Edition, AP-42. U.S. Environmental Protection Agency, Office of Air Quality Planning and Standards. Research Triangle Park, North Carolina. | C | 0 | 2000-04-01 |  | 0
12253 | 20200902 | 320 | Internal Combustion Engines | Industrial | Kerosene/Naphtha (Jet Fuel) | Reciprocating | NH3 | 7664-41-7 | Ammonia | 87 | 107 | 172 | SELECTIVE NONCATALYTIC REDUCTION FOR NOX | 1 | 2.9 | Lb | 1000 Gallons | Jet Fuel | Burned |  |  |  | Development and Selection of Ammonia Emission Factors - Final Report. R. Battye, W. Battye, C. Overcash, and S. Fudge; EC/R Incorporated; Durham, NC. Report prepared for USEPA Office of Research and Development; August, 1994. | C | 0 | 2000-09-01 |  | 0
12254 | 20200902 | 320 | Internal Combustion Engines | Industrial | Kerosene/Naphtha (Jet Fuel) | Reciprocating | NH3 | 7664-41-7 | Ammonia | 87 | 139 | 198 | SCR (SELECTIVE CATALYTIC REDUCTION) | 1 | 1.4 | Lb | 1000 Gallons | Jet Fuel | Burned |  |  |  | Development and Selection of Ammonia Emission Factors - Final Report. R. Battye, W. Battye, C. Overcash, and S. Fudge; EC/R Incorporated; Durham, NC. Report prepared for USEPA Office of Research and Development; August, 1994. | C | 0 | 2000-09-01 |  | 0
12256 | 20200905 | 321 | Internal Combustion Engines | Industrial | Kerosene/Naphtha (Jet Fuel) | Reciprocating: Crankcase Blowby | NH3 | 7664-41-7 | Ammonia | 87 | 139 | 198 | SCR (SELECTIVE CATALYTIC REDUCTION) | 1 | 1.4 | Lb | 1000 Gallons | Jet Fuel | Burned |  |  |  | Development and Selection of Ammonia Emission Factors - Final Report. R. Battye, W. Battye, C. Overcash, and S. Fudge; EC/R Incorporated; Durham, NC. Report prepared for USEPA Office of Research and Development; August, 1994. | C | 0 | 2000-09-01 |  | 0
12257 | 20200906 | 322 | Internal Combustion Engines | Industrial | Kerosene/Naphtha (Jet Fuel) | Reciprocating: Evaporative Losses (Fuel Storage and Delivery System) | NH3 | 7664-41-7 | Ammonia | 87 | 107 | 172 | SELECTIVE NONCATALYTIC REDUCTION FOR NOX | 1 | 2.9 | Lb | 1000 Gallons | Jet Fuel | Burned |  |  |  | Development and Selection of Ammonia Emission Factors - Final Report. R. Battye, W. Battye, C. Overcash, and S. Fudge; EC/R Incorporated; Durham, NC. Report prepared for USEPA Office of Research and Development; August, 1994. | C | 0 | 2000-09-01 |  | 0
12258 | 20200906 | 322 | Internal Combustion Engines | Industrial | Kerosene/Naphtha (Jet Fuel) | Reciprocating: Evaporative Losses (Fuel Storage and Delivery System) | NH3 | 7664-41-7 | Ammonia | 87 | 139 | 198 | SCR (SELECTIVE CATALYTIC REDUCTION) | 1 | 1.4 | Lb | 1000 Gallons | Jet Fuel | Burned |  |  |  | Development and Selection of Ammonia Emission Factors - Final Report. R. Battye, W. Battye, C. Overcash, and S. Fudge; EC/R Incorporated; Durham, NC. Report prepared for USEPA Office of Research and Development; August, 1994. | C | 0 | 2000-09-01 |  | 0
12259 | 20200907 | 323 | Internal Combustion Engines | Industrial | Kerosene/Naphtha (Jet Fuel) | Reciprocating: Exhaust | NH3 | 7664-41-7 | Ammonia | 87 | 107 | 172 | SELECTIVE NONCATALYTIC REDUCTION FOR NOX | 1 | 2.9 | Lb | 1000 Gallons | Jet Fuel | Burned |  |  |  | Development and Selection of Ammonia Emission Factors - Final Report. R. Battye, W. Battye, C. Overcash, and S. Fudge; EC/R Incorporated; Durham, NC. Report prepared for USEPA Office of Research and Development; August, 1994. | C | 0 | 2000-09-01 |  | 0
12260 | 20200907 | 323 | Internal Combustion Engines | Industrial | Kerosene/Naphtha (Jet Fuel) | Reciprocating: Exhaust | NH3 | 7664-41-7 | Ammonia | 87 | 139 | 198 | SCR (SELECTIVE CATALYTIC REDUCTION) | 1 | 1.4 | Lb | 1000 Gallons | Jet Fuel | Burned |  |  |  | Development and Selection of Ammonia Emission Factors - Final Report. R. Battye, W. Battye, C. Overcash, and S. Fudge; EC/R Incorporated; Durham, NC. Report prepared for USEPA Office of Research and Development; August, 1994. | C | 0 | 2000-09-01 |  | 0
12261 | 20200908 | 324 | Internal Combustion Engines | Industrial | Kerosene/Naphtha (Jet Fuel) | Turbine: Evaporative Losses (Fuel Storage and Delivery System) | NH3 | 7664-41-7 | Ammonia | 87 | 107 | 172 | SELECTIVE NONCATALYTIC REDUCTION FOR NOX | 1 | 2.9 | Lb | 1000 Gallons | Jet Fuel | Burned |  |  |  | Development and Selection of Ammonia Emission Factors - Final Report. R. Battye, W. Battye, C. Overcash, and S. Fudge; EC/R Incorporated; Durham, NC. Report prepared for USEPA Office of Research and Development; August, 1994. | C | 0 | 2000-09-01 |  | 0
12262 | 20200908 | 324 | Internal Combustion Engines | Industrial | Kerosene/Naphtha (Jet Fuel) | Turbine: Evaporative Losses (Fuel Storage and Delivery System) | NH3 | 7664-41-7 | Ammonia | 87 | 139 | 198 | SCR (SELECTIVE CATALYTIC REDUCTION) | 1 | 1.4 | Lb | 1000 Gallons | Jet Fuel | Burned |  |  |  | Development and Selection of Ammonia Emission Factors - Final Report. R. Battye, W. Battye, C. Overcash, and S. Fudge; EC/R Incorporated; Durham, NC. Report prepared for USEPA Office of Research and Development; August, 1994. | C | 0 | 2000-09-01 |  | 0
12263 | 20200909 | 325 | Internal Combustion Engines | Industrial | Kerosene/Naphtha (Jet Fuel) | Turbine: Exhaust | NH3 | 7664-41-7 | Ammonia | 87 | 107 | 172 | SELECTIVE NONCATALYTIC REDUCTION FOR NOX | 1 | 2.9 | Lb | 1000 Gallons | Jet Fuel | Burned |  |  |  | Development and Selection of Ammonia Emission Factors - Final Report. R. Battye, W. Battye, C. Overcash, and S. Fudge; EC/R Incorporated; Durham, NC. Report prepared for USEPA Office of Research and Development; August, 1994. | C | 0 | 2000-09-01 |  | 0
12264 | 20200909 | 325 | Internal Combustion Engines | Industrial | Kerosene/Naphtha (Jet Fuel) | Turbine: Exhaust | NH3 | 7664-41-7 | Ammonia | 87 | 139 | 198 | SCR (SELECTIVE CATALYTIC REDUCTION) | 1 | 1.4 | Lb | 1000 Gallons | Jet Fuel | Burned |  |  |  | Development and Selection of Ammonia Emission Factors - Final Report. R. Battye, W. Battye, C. Overcash, and S. Fudge; EC/R Incorporated; Durham, NC. Report prepared for USEPA Office of Research and Development; August, 1994. | C | 0 | 2000-09-01 |  | 0
25587 | 2104011000 | 489 | Stationary Source Fuel Combustion | Residential | Kerosene | Total: All Heater Types | CO | 630-08-0 | Carbon monoxide | 137 | 0 | 129 | UNCONTROLLED |  | 5 | Lb | 1000 Gallons | Kerosene | Burned |  | 1.3 | CO emissions may increase by factors of 10 to 100 if the unit is improperly operated or not well maintained. Emission factor for CO2 from oil combustion should be calculated using lb CO2/1000 gal oil = 259 C (distillate) or 288 C (residential). | EPA. September, 1998. Section 1.3, Fuel Oil Combustion. In: Compilation of Air Pollutant Emission Factors, Volume 1: Stationary Point and Area Sources, Fifth Edition, AP-42, Supplement E. U.S. Environmental Protection Agency, Office of Air Quality Planning and Standards. Research Triangle Park, North Carolina. | A | 0 | 1998-09-01 |  | 0
25588 | 2104011000 | 489 | Stationary Source Fuel Combustion | Residential | Kerosene | Total: All Heater Types |  | 74-82-8 | Methane | 261 | 0 | 129 | UNCONTROLLED |  | 1.78 | Lb | 1000 Gallons | Kerosene | Burned |  | 1.3 | organic compound emissions can increase by several orders of magnitude if the boiler is improperly operated or is not well maintained. | EPA. September, 1998. Section 1.3, Fuel Oil Combustion. In: Compilation of Air Pollutant Emission Factors, Volume 1: Stationary Point and Area Sources, Fifth Edition, AP-42, Supplement E. U.S. Environmental Protection Agency, Office of Air Quality Planning and Standards. Research Triangle Park, North Carolina. | A | 0 | 1998-09-01 |  | 0
25589 | 2104011000 | 489 | Stationary Source Fuel Combustion | Residential | Kerosene | Total: All Heater Types | NOX |  | Nitrogen oxides (NOx) | 303 | 0 | 129 | UNCONTROLLED |  | 18 | Lb | 1000 Gallons | Kerosene | Burned |  | 1.3 | Expressed as NO2. For residential furnaces, approx 75% of NOx is NO. | EPA. September, 1998. Section 1.3, Fuel Oil Combustion. In: Compilation of Air Pollutant Emission Factors, Volume 1: Stationary Point and Area Sources, Fifth Edition, AP-42, Supplement E. U.S. Environmental Protection Agency, Office of Air Quality Planning and Standards. Research Triangle Park, North Carolina. | A | 0 | 1998-09-01 |  | 0
25590 | 2104011000 | 489 | Stationary Source Fuel Combustion | Residential | Kerosene | Total: All Heater Types |  | 10024-97-2 | Nitrous oxide | 304 | 0 | 129 | UNCONTROLLED |  | 0.05 | Lb | 1000 Gallons | Kerosene | Burned |  | 1.3 |  | EPA. September, 1998. Section 1.3, Fuel Oil Combustion. In: Compilation of Air Pollutant Emission Factors, Volume 1: Stationary Point and Area Sources, Fifth Edition, AP-42, Supplement E. U.S. Environmental Protection Agency, Office of Air Quality Planning and Standards. Research Triangle Park, North Carolina. | E | 0 | 1998-09-01 |  | 0
25591 | 2104011000 | 489 | Stationary Source Fuel Combustion | Residential | Kerosene | Total: All Heater Types | PM-FIL |  | PM, filterable | 334 | 0 | 129 | UNCONTROLLED |  | 0.4 | Lb | 1000 Gallons | Kerosene | Burned |  | 1.3 | Does not include condensible PM. Filterable PM is that particulate collected on or prior to the filter of an EPA Method 5 (or equivalent) sampling train. | EPA. September, 1998. Section 1.3, Fuel Oil Combustion. In: Compilation of Air Pollutant Emission Factors, Volume 1: Stationary Point and Area Sources, Fifth Edition, AP-42, Supplement E. U.S. Environmental Protection Agency, Office of Air Quality Planning and Standards. Research Triangle Park, North Carolina. | B | 0 | 1998-09-01 |  | 2 | Based on data from new burner designs. Pre-1970's burner designs may emit filterable PM as high as 3.0 lb/1000 gallons.
25592 | 2104011000 | 489 | Stationary Source Fuel Combustion | Residential | Kerosene | Total: All Heater Types | PM-FIL |  | PM, filterable | 334 | 0 | 129 | UNCONTROLLED |  | 3 | Lb | 1000 Gallons | Kerosene | Burned |  | 1.3 | Does not include condensible PM. Filterable PM is that particulate collected on or prior to the filter of an EPA Method 5 (or equivalent) sampling train. | EPA. September, 1998. Section 1.3, Fuel Oil Combustion. In: Compilation of Air Pollutant Emission Factors, Volume 1: Stationary Point and Area Sources, Fifth Edition, AP-42, Supplement E. U.S. Environmental Protection Agency, Office of Air Quality Planning and Standards. Research Triangle Park, North Carolina. | B | 0 | 1998-09-01 |  | 2 | Emission factor for Pre-1970's burner designs.
25593 | 2104011000 | 489 | Stationary Source Fuel Combustion | Residential | Kerosene | Total: All Heater Types | SO2 | 2025884 | Sulfur dioxide | 380 | 0 | 129 | UNCONTROLLED |  | Formula | Lb | 1000 Gallons | Kerosene | Burned | 1.42E2*S | 1.3 | To determine EF in lb/ton, multiply the EF provided by the weight percent sulfur. S=% Sulfur content. | EPA. September, 1998. Section 1.3, Fuel Oil Combustion. In: Compilation of Air Pollutant Emission Factors, Volume 1: Stationary Point and Area Sources, Fifth Edition, AP-42, Supplement E. U.S. Environmental Protection Agency, Office of Air Quality Planning and Standards. Research Triangle Park, North Carolina. | A | 0 | 1998-09-01 |  | 0
25594 | 2104011000 | 489 | Stationary Source Fuel Combustion | Residential | Kerosene | Total: All Heater Types |  | 2025949 | Sulfur trioxide | 382 | 0 | 129 | UNCONTROLLED |  | Formula | Lb | 1000 Gallons | Kerosene | Burned | 2E0*S | 1.3 | To determine EF in lb/ton, multiply the EF provided by the weight percent sulfur. S=% Sulfur content. | EPA. September, 1998. Section 1.3, Fuel Oil Combustion. In: Compilation of Air Pollutant Emission Factors, Volume 1: Stationary Point and Area Sources, Fifth Edition, AP-42, Supplement E. U.S. Environmental Protection Agency, Office of Air Quality Planning and Standards. Research Triangle Park, North Carolina. | A | 0 | 1998-09-01 |  | 0
25595 | 2104011000 | 489 | Stationary Source Fuel Combustion | Residential | Kerosene | Total: All Heater Types |  |  | Total non-methane organic compounds (TNMOC) | 398 | 0 | 129 | UNCONTROLLED |  | 0.713 | Lb | 1000 Gallons | Kerosene | Burned |  | 1.3 | Volatile organic compound emissions can increase by several orders of magnitude if the boiler is improperly operated or is not well maintained. | EPA. September, 1998. Section 1.3, Fuel Oil Combustion. In: Compilation of Air Pollutant Emission Factors, Volume 1: Stationary Point and Area Sources, Fifth Edition, AP-42, Supplement E. U.S. Environmental Protection Agency, Office of Air Quality Planning and Standards. Research Triangle Park, North Carolina. | A | 0 | 1998-09-01 |  | 0
25596 | 2104011000 | 489 | Stationary Source Fuel Combustion | Residential | Kerosene | Total: All Heater Types |  |  | Total organic compounds (TOC) | 399 | 0 | 129 | UNCONTROLLED |  | 2.493 | Lb | 1000 Gallons | Kerosene | Burned |  | 1.3 | organic compound emissions can increase by several orders of magnitude if the boiler is improperly operated or is not well maintained. | EPA. September, 1998. Section 1.3, Fuel Oil Combustion. In: Compilation of Air Pollutant Emission Factors, Volume 1: Stationary Point and Area Sources, Fifth Edition, AP-42, Supplement E. U.S. Environmental Protection Agency, Office of Air Quality Planning and Standards. Research Triangle Park, North Carolina. | A | 0 | 1998-09-01 |  | 0
12245 | 20200901 | 319 | Internal Combustion Engines | Industrial | Kerosene/Naphtha (Jet Fuel) | Turbine | PM10-PRI |  | PM10, primary | 339 | 0 | 129 | UNCONTROLLED | 1 | 8.54 | Lb | Million Btus | Jet Fuel | Burned |  | 3.1 |  | EPA. April, 2000. Section 3.1, Stationary Gas Turbines. In: Compilation of Air Pollutant Emission Factors, Volume 1: Stationary Point and Area Sources, Fifth Edition, AP-42. U.S. Environmental Protection Agency, Office of Air Quality Planning and Standards. Research Triangle Park, North Carolina. | E | 0 | 2000-04-01 | 2004-02-01 | 0
11517 | 20100902 | 255 | Internal Combustion Engines | Electric Generation | Kerosene/Naphtha (Jet Fuel) | Reciprocating | CO | 630-08-0 | Carbon monoxide | 137 | 0 | 129 | UNCONTROLLED | 1 | 130 | Lb | 1000 Gallons | Jet Fuel | Burned |  | 3.3 |  | EPA. 1995. Section 3.3, Gasoline and Diesel Industrial Engines. In: Compilation of Air Pollutant Emission Factors, Volume 1: Stationary Point and Area Sources, Fifth Edition, AP-42. U.S. Environmental Protection Agency, Office of Air Quality Planning and Standards. Research Triangle Park, North Carolina. | D | 0 |  | 2000-09-01 | 0
11519 | 20100902 | 255 | Internal Combustion Engines | Electric Generation | Kerosene/Naphtha (Jet Fuel) | Reciprocating | NOX |  | Nitrogen oxides (NOx) | 303 | 0 | 129 | UNCONTROLLED | 1 | 604 | Lb | 1000 Gallons | Jet Fuel | Burned |  | 3.3 |  | EPA. 1995. Section 3.3, Gasoline and Diesel Industrial Engines. In: Compilation of Air Pollutant Emission Factors, Volume 1: Stationary Point and Area Sources, Fifth Edition, AP-42. U.S. Environmental Protection Agency, Office of Air Quality Planning and Standards. Research Triangle Park, North Carolina. | D | 0 |  | 2000-09-01 | 0
11521 | 20100902 | 255 | Internal Combustion Engines | Electric Generation | Kerosene/Naphtha (Jet Fuel) | Reciprocating | PM-FIL |  | PM, filterable | 334 | 0 | 129 | UNCONTROLLED | 1 | 42.5 | Lb | 1000 Gallons | Jet Fuel | Burned |  | 3.3 |  | EPA. 1995. Section 3.3, Gasoline and Diesel Industrial Engines. In: Compilation of Air Pollutant Emission Factors, Volume 1: Stationary Point and Area Sources, Fifth Edition, AP-42. U.S. Environmental Protection Agency, Office of Air Quality Planning and Standards. Research Triangle Park, North Carolina. | D | 0 |  | 2000-09-01 | 0
11523 | 20100902 | 255 | Internal Combustion Engines | Electric Generation | Kerosene/Naphtha (Jet Fuel) | Reciprocating | PM10-FIL |  | PM10, filterable | 338 | 0 | 129 | UNCONTROLLED | 1 | 42.5 | Lb | 1000 Gallons | Jet Fuel | Burned |  | 3.3 |  | EPA. 1995. Section 3.3, Gasoline and Diesel Industrial Engines. In: Compilation of Air Pollutant Emission Factors, Volume 1: Stationary Point and Area Sources, Fifth Edition, AP-42. U.S. Environmental Protection Agency, Office of Air Quality Planning and Standards. Research Triangle Park, North Carolina. | D | 0 |  | 2000-09-01 | 0
11525 | 20100902 | 255 | Internal Combustion Engines | Electric Generation | Kerosene/Naphtha (Jet Fuel) | Reciprocating |  |  | Sulfur oxides (SOx) | 381 | 0 | 129 | UNCONTROLLED | 1 | 6.2 | Lb | 1000 Gallons | Jet Fuel | Burned |  |  |  | EPA. September 1985. In: Compilation of Air Pollutant Emission Factors, Volume 1: Stationary Point and Area Sources, Fourth Edition with Supplements A, B, and C, AP-42. U.S. Environmental Protection Agency, Office of Air Quality Planning and Standards. Research Triangle Park, North Carolina. | U | 0 |  | 2000-09-01 | 0
11527 | 20100902 | 255 | Internal Combustion Engines | Electric Generation | Kerosene/Naphtha (Jet Fuel) | Reciprocating |  |  | Total organic compounds (TOC) | 399 | 0 | 129 | UNCONTROLLED | 1 | 49.3 | Lb | 1000 Gallons | Jet Fuel | Burned |  | 3.3 |  | EPA. 1995. Section 3.3, Gasoline and Diesel Industrial Engines. In: Compilation of Air Pollutant Emission Factors, Volume 1: Stationary Point and Area Sources, Fifth Edition, AP-42. U.S. Environmental Protection Agency, Office of Air Quality Planning and Standards. Research Triangle Park, North Carolina. | D | 0 |  | 2000-09-01 | 0
11664 | 20200902 | 320 | Internal Combustion Engines | Industrial | Kerosene/Naphtha (Jet Fuel) | Reciprocating | NOX |  | Nitrogen oxides (NOx) | 303 | 0 | 129 | UNCONTROLLED | 1 | 604 | Lb | 1000 Gallons | Jet Fuel | Burned |  | 3.3 |  | EPA. 1995. Section 3.3, Gasoline and Diesel Industrial Engines. In: Compilation of Air Pollutant Emission Factors, Volume 1: Stationary Point and Area Sources, Fifth Edition, AP-42. U.S. Environmental Protection Agency, Office of Air Quality Planning and Standards. Research Triangle Park, North Carolina. | D | 0 |  | 2000-09-01 | 0
11666 | 20200902 | 320 | Internal Combustion Engines | Industrial | Kerosene/Naphtha (Jet Fuel) | Reciprocating | PM-FIL |  | PM, filterable | 334 | 0 | 129 | UNCONTROLLED | 1 | 42.5 | Lb | 1000 Gallons | Jet Fuel | Burned |  | 3.3 |  | EPA. 1995. Section 3.3, Gasoline and Diesel Industrial Engines. In: Compilation of Air Pollutant Emission Factors, Volume 1: Stationary Point and Area Sources, Fifth Edition, AP-42. U.S. Environmental Protection Agency, Office of Air Quality Planning and Standards. Research Triangle Park, North Carolina. | D | 0 |  | 2000-09-01 | 0
11668 | 20200902 | 320 | Internal Combustion Engines | Industrial | Kerosene/Naphtha (Jet Fuel) | Reciprocating | PM10-FIL |  | PM10, filterable | 338 | 0 | 129 | UNCONTROLLED | 1 | 42.5 | Lb | 1000 Gallons | Jet Fuel | Burned |  | 3.3 |  | EPA. 1995. Section 3.3, Gasoline and Diesel Industrial Engines. In: Compilation of Air Pollutant Emission Factors, Volume 1: Stationary Point and Area Sources, Fifth Edition, AP-42. U.S. Environmental Protection Agency, Office of Air Quality Planning and Standards. Research Triangle Park, North Carolina. | D | 0 |  | 2000-09-01 | 0
11670 | 20200902 | 320 | Internal Combustion Engines | Industrial | Kerosene/Naphtha (Jet Fuel) | Reciprocating |  |  | Sulfur oxides (SOx) | 381 | 0 | 129 | UNCONTROLLED | 1 | 6.2 | Lb | 1000 Gallons | Jet Fuel | Burned |  |  |  | EPA. September 1985. In: Compilation of Air Pollutant Emission Factors, Volume 1: Stationary Point and Area Sources, Fourth Edition with Supplements A, B, and C, AP-42. U.S. Environmental Protection Agency, Office of Air Quality Planning and Standards. Research Triangle Park, North Carolina. | U | 0 |  | 2000-09-01 | 0
11672 | 20200902 | 320 | Internal Combustion Engines | Industrial | Kerosene/Naphtha (Jet Fuel) | Reciprocating |  |  | Total organic compounds (TOC) | 399 | 0 | 129 | UNCONTROLLED | 1 | 49.3 | Lb | 1000 Gallons | Jet Fuel | Burned |  | 3.3 |  | EPA. 1995. Section 3.3, Gasoline and Diesel Industrial Engines. In: Compilation of Air Pollutant Emission Factors, Volume 1: Stationary Point and Area Sources, Fifth Edition, AP-42. U.S. Environmental Protection Agency, Office of Air Quality Planning and Standards. Research Triangle Park, North Carolina. | D | 0 |  | 2000-09-01 | 0
12255 | 20200902 | 320 | Internal Combustion Engines | Industrial | Kerosene/Naphtha (Jet Fuel) | Reciprocating | CO | 630-08-0 | Carbon monoxide | 137 | 0 | 129 | UNCONTROLLED | 1 | 130 | Lb | 1000 Gallons | Jet Fuel | Burned |  | 3.3 |  | EPA. 1995. Section 3.3, Gasoline and Diesel Industrial Engines. In: Compilation of Air Pollutant Emission Factors, Volume 1: Stationary Point and Area Sources, Fifth Edition, AP-42. U.S. Environmental Protection Agency, Office of Air Quality Planning and Standards. Research Triangle Park, North Carolina. | D | 0 |  | 2000-09-01 | 0
11498 | 20100901 | 254 | Internal Combustion Engines | Electric Generation | Kerosene/Naphtha (Jet Fuel) | Turbine | CO | 630-08-0 | Carbon monoxide | 137 | 0 | 129 | UNCONTROLLED | 1 | 6.72 | Lb | 1000 Gallons | Jet Fuel | Burned |  | 3.1 |  | EPA. 1995. Section 3.1, Stationary Gas Turbines for Electricity Generation. In: Compilation of Air Pollutant Emission Factors, Volume 1: Stationary Point and Area Sources, Fifth Edition, AP-42. U.S. Environmental Protection Agency, Office of Air Quality Planning and Standards. Research Triangle Park, North Carolina. | D | 0 |  | 2000-04-01 | 0
11500 | 20100901 | 254 | Internal Combustion Engines | Electric Generation | Kerosene/Naphtha (Jet Fuel) | Turbine | NOX |  | Nitrogen oxides (NOx) | 303 | 0 | 129 | UNCONTROLLED | 1 | 97.7 | Lb | 1000 Gallons | Jet Fuel | Burned |  | 3.1 |  | EPA. 1995. Section 3.1, Stationary Gas Turbines for Electricity Generation. In: Compilation of Air Pollutant Emission Factors, Volume 1: Stationary Point and Area Sources, Fifth Edition, AP-42. U.S. Environmental Protection Agency, Office of Air Quality Planning and Standards. Research Triangle Park, North Carolina. | C | 0 |  | 2000-04-01 | 0
11504 | 20100901 | 254 | Internal Combustion Engines | Electric Generation | Kerosene/Naphtha (Jet Fuel) | Turbine | PM-PRI |  | PM, primary | 336 | 0 | 129 | UNCONTROLLED | 1 | 8.54 | Lb | 1000 Gallons | Jet Fuel | Burned |  | 3.1 |  | EPA. 1995. Section 3.1, Stationary Gas Turbines for Electricity Generation. In: Compilation of Air Pollutant Emission Factors, Volume 1: Stationary Point and Area Sources, Fifth Edition, AP-42. U.S. Environmental Protection Agency, Office of Air Quality Planning and Standards. Research Triangle Park, North Carolina. | E | 0 |  | 2000-04-01 | 0
11507 | 20100901 | 254 | Internal Combustion Engines | Electric Generation | Kerosene/Naphtha (Jet Fuel) | Turbine | PM10-PRI |  | PM10, primary | 339 | 0 | 129 | UNCONTROLLED | 1 | 8.54 | Lb | 1000 Gallons | Jet Fuel | Burned |  | 3.1 |  | EPA. 1995. Section 3.1, Stationary Gas Turbines for Electricity Generation. In: Compilation of Air Pollutant Emission Factors, Volume 1: Stationary Point and Area Sources, Fifth Edition, AP-42. U.S. Environmental Protection Agency, Office of Air Quality Planning and Standards. Research Triangle Park, North Carolina. | E | 0 |  | 2000-04-01 | 0
11512 | 20100901 | 254 | Internal Combustion Engines | Electric Generation | Kerosene/Naphtha (Jet Fuel) | Turbine |  |  | Sulfur oxides (SOx) | 381 | 0 | 129 | UNCONTROLLED | 1 | 6.2 | Lb | 1000 Gallons | Jet Fuel | Burned |  |  |  | EPA. September 1985. In: Compilation of Air Pollutant Emission Factors, Volume 1: Stationary Point and Area Sources, Fourth Edition with Supplements A, B, and C, AP-42. U.S. Environmental Protection Agency, Office of Air Quality Planning and Standards. Research Triangle Park, North Carolina. | U | 0 |  | 2000-04-01 | 0
11513 | 20100901 | 254 | Internal Combustion Engines | Electric Generation | Kerosene/Naphtha (Jet Fuel) | Turbine |  |  | Total organic compounds (TOC) | 399 | 0 | 129 | UNCONTROLLED | 1 | 2.38 | Lb | 1000 Gallons | Jet Fuel | Burned |  | 3.1 |  | EPA. 1995. Section 3.1, Stationary Gas Turbines for Electricity Generation. In: Compilation of Air Pollutant Emission Factors, Volume 1: Stationary Point and Area Sources, Fifth Edition, AP-42. U.S. Environmental Protection Agency, Office of Air Quality Planning and Standards. Research Triangle Park, North Carolina. | D | 0 |  | 2000-04-01 | 0
12235 | 20200901 | 319 | Internal Combustion Engines | Industrial | Kerosene/Naphtha (Jet Fuel) | Turbine | CO | 630-08-0 | Carbon monoxide | 137 | 0 | 129 | UNCONTROLLED | 1 | 6.72 | Lb | 1000 Gallons | Jet Fuel | Burned |  | 3.1 |  | EPA. 1995. Section 3.1, Stationary Gas Turbines for Electricity Generation. In: Compilation of Air Pollutant Emission Factors, Volume 1: Stationary Point and Area Sources, Fifth Edition, AP-42. U.S. Environmental Protection Agency, Office of Air Quality Planning and Standards. Research Triangle Park, North Carolina. | D | 0 |  | 2000-04-01 | 0
12237 | 20200901 | 319 | Internal Combustion Engines | Industrial | Kerosene/Naphtha (Jet Fuel) | Turbine | NOX |  | Nitrogen oxides (NOx) | 303 | 0 | 129 | UNCONTROLLED | 1 | 97.7 | Lb | 1000 Gallons | Jet Fuel | Burned |  | 3.1 |  | EPA. 1995. Section 3.1, Stationary Gas Turbines for Electricity Generation. In: Compilation of Air Pollutant Emission Factors, Volume 1: Stationary Point and Area Sources, Fifth Edition, AP-42. U.S. Environmental Protection Agency, Office of Air Quality Planning and Standards. Research Triangle Park, North Carolina. | C | 0 |  | 2000-04-01 | 0
12241 | 20200901 | 319 | Internal Combustion Engines | Industrial | Kerosene/Naphtha (Jet Fuel) | Turbine | PM-PRI |  | PM, primary | 336 | 0 | 129 | UNCONTROLLED | 1 | 8.54 | Lb | 1000 Gallons | Jet Fuel | Burned |  | 3.1 |  | EPA. 1995. Section 3.1, Stationary Gas Turbines for Electricity Generation. In: Compilation of Air Pollutant Emission Factors, Volume 1: Stationary Point and Area Sources, Fifth Edition, AP-42. U.S. Environmental Protection Agency, Office of Air Quality Planning and Standards. Research Triangle Park, North Carolina. | E | 0 |  | 2000-04-01 | 0
12244 | 20200901 | 319 | Internal Combustion Engines | Industrial | Kerosene/Naphtha (Jet Fuel) | Turbine | PM10-PRI |  | PM10, primary | 339 | 0 | 129 | UNCONTROLLED | 1 | 8.54 | Lb | 1000 Gallons | Jet Fuel | Burned |  | 3.1 |  | EPA. 1995. Section 3.1, Stationary Gas Turbines for Electricity Generation. In: Compilation of Air Pollutant Emission Factors, Volume 1: Stationary Point and Area Sources, Fifth Edition, AP-42. U.S. Environmental Protection Agency, Office of Air Quality Planning and Standards. Research Triangle Park, North Carolina. | E | 0 |  | 2000-04-01 | 0
12250 | 20200901 | 319 | Internal Combustion Engines | Industrial | Kerosene/Naphtha (Jet Fuel) | Turbine |  |  | Sulfur oxides (SOx) | 381 | 0 | 129 | UNCONTROLLED | 1 | 6.2 | Lb | 1000 Gallons | Jet Fuel | Burned |  |  |  | EPA. September 1985. In: Compilation of Air Pollutant Emission Factors, Volume 1: Stationary Point and Area Sources, Fourth Edition with Supplements A, B, and C, AP-42. U.S. Environmental Protection Agency, Office of Air Quality Planning and Standards. Research Triangle Park, North Carolina. | U | 0 |  | 2000-04-01 | 0
12251 | 20200901 | 319 | Internal Combustion Engines | Industrial | Kerosene/Naphtha (Jet Fuel) | Turbine |  |  | Total organic compounds (TOC) | 399 | 0 | 129 | UNCONTROLLED | 1 | 2.38 | Lb | 1000 Gallons | Jet Fuel | Burned |  | 3.1 |  | EPA. 1995. Section 3.1, Stationary Gas Turbines for Electricity Generation. In: Compilation of Air Pollutant Emission Factors, Volume 1: Stationary Point and Area Sources, Fifth Edition, AP-42. U.S. Environmental Protection Agency, Office of Air Quality Planning and Standards. Research Triangle Park, North Carolina. | D | 0 |  | 2000-04-01 | 0

## Kerosene_Filter1
[Reference 6] |  | Filtered kerosene emissions data EPA WebFIRE
Internal Combustion Engines | Electric Generation | Kerosene/Naphtha (Jet Fuel) | Turbine | NH3 | 7664-41-7 | Ammonia | 87 | 107 | 172 | SELECTIVE NONCATALYTIC REDUCTION FOR NOX | 1 | 2.9 | Lb | 1000 Gallons | Jet Fuel | Burned |  |  |  | Development and Selection of Ammonia Emission Factors - Final Report. R. Battye, W. Battye, C. Overcash, and S. Fudge; EC/R Incorporated; Durham, NC. Report prepared for USEPA Office of Research and Development; August, 1994. | C | 0 | 2000-09-01 |  | 0
Internal Combustion Engines | Electric Generation | Kerosene/Naphtha (Jet Fuel) | Reciprocating | NH3 | 7664-41-7 | Ammonia | 87 | 107 | 172 | SELECTIVE NONCATALYTIC REDUCTION FOR NOX | 1 | 2.9 | Lb | 1000 Gallons | Jet Fuel | Burned |  |  |  | Development and Selection of Ammonia Emission Factors - Final Report. R. Battye, W. Battye, C. Overcash, and S. Fudge; EC/R Incorporated; Durham, NC. Report prepared for USEPA Office of Research and Development; August, 1994. | C | 0 | 2000-09-01 |  | 0
Internal Combustion Engines | Electric Generation | Kerosene/Naphtha (Jet Fuel) | Reciprocating | NH3 | 7664-41-7 | Ammonia | 87 | 139 | 198 | SCR (SELECTIVE CATALYTIC REDUCTION) | 1 | 1.4 | Lb | 1000 Gallons | Jet Fuel | Burned |  |  |  | Development and Selection of Ammonia Emission Factors - Final Report. R. Battye, W. Battye, C. Overcash, and S. Fudge; EC/R Incorporated; Durham, NC. Report prepared for USEPA Office of Research and Development; August, 1994. | C | 0 | 2000-09-01 |  | 0
Internal Combustion Engines | Electric Generation | Kerosene/Naphtha (Jet Fuel) | Reciprocating: Crankcase Blowby | NH3 | 7664-41-7 | Ammonia | 87 | 107 | 172 | SELECTIVE NONCATALYTIC REDUCTION FOR NOX | 1 | 2.9 | Lb | 1000 Gallons | Jet Fuel | Burned |  |  |  | Development and Selection of Ammonia Emission Factors - Final Report. R. Battye, W. Battye, C. Overcash, and S. Fudge; EC/R Incorporated; Durham, NC. Report prepared for USEPA Office of Research and Development; August, 1994. | C | 0 | 2000-09-01 |  | 0
Internal Combustion Engines | Electric Generation | Kerosene/Naphtha (Jet Fuel) | Reciprocating: Crankcase Blowby | NH3 | 7664-41-7 | Ammonia | 87 | 139 | 198 | SCR (SELECTIVE CATALYTIC REDUCTION) | 1 | 1.4 | Lb | 1000 Gallons | Jet Fuel | Burned |  |  |  | Development and Selection of Ammonia Emission Factors - Final Report. R. Battye, W. Battye, C. Overcash, and S. Fudge; EC/R Incorporated; Durham, NC. Report prepared for USEPA Office of Research and Development; August, 1994. | C | 0 | 2000-09-01 |  | 0
Internal Combustion Engines | Electric Generation | Kerosene/Naphtha (Jet Fuel) | Reciprocating: Evaporative Losses (Fuel Delivery System) | NH3 | 7664-41-7 | Ammonia | 87 | 107 | 172 | SELECTIVE NONCATALYTIC REDUCTION FOR NOX | 1 | 2.9 | Lb | 1000 Gallons | Jet Fuel | Burned |  |  |  | Development and Selection of Ammonia Emission Factors - Final Report. R. Battye, W. Battye, C. Overcash, and S. Fudge; EC/R Incorporated; Durham, NC. Report prepared for USEPA Office of Research and Development; August, 1994. | C | 0 | 2000-09-01 |  | 0
Internal Combustion Engines | Electric Generation | Kerosene/Naphtha (Jet Fuel) | Reciprocating: Evaporative Losses (Fuel Delivery System) | NH3 | 7664-41-7 | Ammonia | 87 | 139 | 198 | SCR (SELECTIVE CATALYTIC REDUCTION) | 1 | 1.4 | Lb | 1000 Gallons | Jet Fuel | Burned |  |  |  | Development and Selection of Ammonia Emission Factors - Final Report. R. Battye, W. Battye, C. Overcash, and S. Fudge; EC/R Incorporated; Durham, NC. Report prepared for USEPA Office of Research and Development; August, 1994. | C | 0 | 2000-09-01 |  | 0
Internal Combustion Engines | Electric Generation | Kerosene/Naphtha (Jet Fuel) | Reciprocating: Exhaust | NH3 | 7664-41-7 | Ammonia | 87 | 107 | 172 | SELECTIVE NONCATALYTIC REDUCTION FOR NOX | 1 | 2.9 | Lb | 1000 Gallons | Jet Fuel | Burned |  |  |  | Development and Selection of Ammonia Emission Factors - Final Report. R. Battye, W. Battye, C. Overcash, and S. Fudge; EC/R Incorporated; Durham, NC. Report prepared for USEPA Office of Research and Development; August, 1994. | C | 0 | 2000-09-01 |  | 0
Internal Combustion Engines | Electric Generation | Kerosene/Naphtha (Jet Fuel) | Reciprocating: Exhaust | NH3 | 7664-41-7 | Ammonia | 87 | 139 | 198 | SCR (SELECTIVE CATALYTIC REDUCTION) | 1 | 1.4 | Lb | 1000 Gallons | Jet Fuel | Burned |  |  |  | Development and Selection of Ammonia Emission Factors - Final Report. R. Battye, W. Battye, C. Overcash, and S. Fudge; EC/R Incorporated; Durham, NC. Report prepared for USEPA Office of Research and Development; August, 1994. | C | 0 | 2000-09-01 |  | 0
Internal Combustion Engines | Electric Generation | Kerosene/Naphtha (Jet Fuel) | Turbine | NH3 | 7664-41-7 | Ammonia | 87 | 139 | 198 | SCR (SELECTIVE CATALYTIC REDUCTION) | 1 | 1.4 | Lb | 1000 Gallons | Jet Fuel | Burned |  |  |  | Development and Selection of Ammonia Emission Factors - Final Report. R. Battye, W. Battye, C. Overcash, and S. Fudge; EC/R Incorporated; Durham, NC. Report prepared for USEPA Office of Research and Development; August, 1994. | C | 0 | 2000-09-01 |  | 0
Internal Combustion Engines | Electric Generation | Kerosene/Naphtha (Jet Fuel) | Turbine: Evaporative Losses (Fuel Storage and Delivery System) | NH3 | 7664-41-7 | Ammonia | 87 | 107 | 172 | SELECTIVE NONCATALYTIC REDUCTION FOR NOX | 1 | 2.9 | Lb | 1000 Gallons | Jet Fuel | Burned |  |  |  | Development and Selection of Ammonia Emission Factors - Final Report. R. Battye, W. Battye, C. Overcash, and S. Fudge; EC/R Incorporated; Durham, NC. Report prepared for USEPA Office of Research and Development; August, 1994. | C | 0 | 2000-09-01 |  | 0
Internal Combustion Engines | Electric Generation | Kerosene/Naphtha (Jet Fuel) | Turbine: Evaporative Losses (Fuel Storage and Delivery System) | NH3 | 7664-41-7 | Ammonia | 87 | 139 | 198 | SCR (SELECTIVE CATALYTIC REDUCTION) | 1 | 1.4 | Lb | 1000 Gallons | Jet Fuel | Burned |  |  |  | Development and Selection of Ammonia Emission Factors - Final Report. R. Battye, W. Battye, C. Overcash, and S. Fudge; EC/R Incorporated; Durham, NC. Report prepared for USEPA Office of Research and Development; August, 1994. | C | 0 | 2000-09-01 |  | 0
Internal Combustion Engines | Electric Generation | Kerosene/Naphtha (Jet Fuel) | Turbine: Exhaust | NH3 | 7664-41-7 | Ammonia | 87 | 107 | 172 | SELECTIVE NONCATALYTIC REDUCTION FOR NOX | 1 | 2.9 | Lb | 1000 Gallons | Jet Fuel | Burned |  |  |  | Development and Selection of Ammonia Emission Factors - Final Report. R. Battye, W. Battye, C. Overcash, and S. Fudge; EC/R Incorporated; Durham, NC. Report prepared for USEPA Office of Research and Development; August, 1994. | C | 0 | 2000-09-01 |  | 0
Internal Combustion Engines | Electric Generation | Kerosene/Naphtha (Jet Fuel) | Turbine: Exhaust | NH3 | 7664-41-7 | Ammonia | 87 | 139 | 198 | SCR (SELECTIVE CATALYTIC REDUCTION) | 1 | 1.4 | Lb | 1000 Gallons | Jet Fuel | Burned |  |  |  | Development and Selection of Ammonia Emission Factors - Final Report. R. Battye, W. Battye, C. Overcash, and S. Fudge; EC/R Incorporated; Durham, NC. Report prepared for USEPA Office of Research and Development; August, 1994. | C | 0 | 2000-09-01 |  | 0
Internal Combustion Engines | Electric Generation | Kerosene/Naphtha (Jet Fuel) | Reciprocating | CO | 630-08-0 | Carbon monoxide | 137 | 0 | 129 | UNCONTROLLED | 1 | 0.95 | Lb | Million Btus | Fuel | Input |  | 3.3 | Derived from emission factors intended for diesel industrial engines. | EPA. 1996. Section 3.3, Gasoline and Diesel Industrial Engines. In: Compilation of Air Pollutant Emission Factors, Volume 1: Stationary Point and Area Sources, Fifth Edition, AP-42. U.S. Environmental Protection Agency, Office of Air Quality Planning and Standards. Research Triangle Park, North Carolina. | D | 0 | 2000-09-01 |  | 0
Internal Combustion Engines | Electric Generation | Kerosene/Naphtha (Jet Fuel) | Turbine | CO | 630-08-0 | Carbon monoxide | 137 | 0 | 129 | UNCONTROLLED | 1 | 0.0033 | Lb | Million Btus | Fuel | Input |  | 3.1 | Derived from emission factors intended for distillate oil fired turbines. | EPA. April, 2000. Section 3.1, Stationary Gas Turbines. In: Compilation of Air Pollutant Emission Factors, Volume 1: Stationary Point and Area Sources, Fifth Edition, AP-42. U.S. Environmental Protection Agency, Office of Air Quality Planning and Standards. Research Triangle Park, North Carolina. | C | 0 | 2000-04-01 |  | 0
Internal Combustion Engines | Electric Generation | Kerosene/Naphtha (Jet Fuel) | Reciprocating | NOX |  | Nitrogen oxides (NOx) | 303 | 0 | 129 | UNCONTROLLED | 1 | 4.41 | Lb | Million Btus | Fuel | Input |  | 3.3 | Derived from emission factors intended for diesel industrial engines. | EPA. 1996. Section 3.3, Gasoline and Diesel Industrial Engines. In: Compilation of Air Pollutant Emission Factors, Volume 1: Stationary Point and Area Sources, Fifth Edition, AP-42. U.S. Environmental Protection Agency, Office of Air Quality Planning and Standards. Research Triangle Park, North Carolina. | D | 0 | 2000-09-01 |  | 0
Internal Combustion Engines | Electric Generation | Kerosene/Naphtha (Jet Fuel) | Turbine | NOX |  | Nitrogen oxides (NOx) | 303 | 0 | 129 | UNCONTROLLED | 1 | 0.88 | Lb | Million Btus | Fuel | Input |  | 3.1 | Derived from emission factors intended for distillate oil fired turbines. | EPA. April, 2000. Section 3.1, Stationary Gas Turbines. In: Compilation of Air Pollutant Emission Factors, Volume 1: Stationary Point and Area Sources, Fifth Edition, AP-42. U.S. Environmental Protection Agency, Office of Air Quality Planning and Standards. Research Triangle Park, North Carolina. | C | 0 | 2000-04-01 |  | 0
Internal Combustion Engines | Electric Generation | Kerosene/Naphtha (Jet Fuel) | Turbine | PM-CON |  | PM, condensable | 330 | 28 | 145 | STEAM OR WATER INJECTION | 1 | 0.0072 | Lb | Million Btus | Fuel | Input |  | 3.1 | Derived from emission factors intended for distillate oil fired turbines. | EPA. April, 2000. Section 3.1, Stationary Gas Turbines. In: Compilation of Air Pollutant Emission Factors, Volume 1: Stationary Point and Area Sources, Fifth Edition, AP-42. U.S. Environmental Protection Agency, Office of Air Quality Planning and Standards. Research Triangle Park, North Carolina. | C | 0 | 2000-04-01 |  | 0
Internal Combustion Engines | Electric Generation | Kerosene/Naphtha (Jet Fuel) | Reciprocating | PM-FIL |  | PM, filterable | 334 | 0 | 129 | UNCONTROLLED | 1 | 0.31 | Lb | Million Btus | Fuel | Input |  | 3.3 | Derived from emission factors intended for diesel industrial engines. | EPA. 1996. Section 3.3, Gasoline and Diesel Industrial Engines. In: Compilation of Air Pollutant Emission Factors, Volume 1: Stationary Point and Area Sources, Fifth Edition, AP-42. U.S. Environmental Protection Agency, Office of Air Quality Planning and Standards. Research Triangle Park, North Carolina. | D | 0 | 2000-09-01 |  | 0
Internal Combustion Engines | Electric Generation | Kerosene/Naphtha (Jet Fuel) | Turbine | PM-FIL |  | PM, filterable | 334 | 28 | 145 | STEAM OR WATER INJECTION | 1 | 0.0043 | Lb | Million Btus | Fuel | Input |  | 3.1 | Derived from emission factors intended for distillate oil fired turbines. | EPA. April, 2000. Section 3.1, Stationary Gas Turbines. In: Compilation of Air Pollutant Emission Factors, Volume 1: Stationary Point and Area Sources, Fifth Edition, AP-42. U.S. Environmental Protection Agency, Office of Air Quality Planning and Standards. Research Triangle Park, North Carolina. | C | 0 | 2000-04-01 |  | 0
Internal Combustion Engines | Electric Generation | Kerosene/Naphtha (Jet Fuel) | Turbine | PM-PRI |  | PM, primary | 336 | 28 | 145 | STEAM OR WATER INJECTION | 1 | 0.012 | Lb | Million Btus | Fuel | Input |  | 3.1 | Derived from emission factors intended for distillate oil fired turbines. | EPA. April, 2000. Section 3.1, Stationary Gas Turbines. In: Compilation of Air Pollutant Emission Factors, Volume 1: Stationary Point and Area Sources, Fifth Edition, AP-42. U.S. Environmental Protection Agency, Office of Air Quality Planning and Standards. Research Triangle Park, North Carolina. | C | 0 | 2000-04-01 |  | 0
Internal Combustion Engines | Electric Generation | Kerosene/Naphtha (Jet Fuel) | Reciprocating | PM10-FIL |  | PM10, filterable | 338 | 0 | 129 | UNCONTROLLED | 1 | 0.31 | Lb | Million Btus | Fuel | Input |  | 3.3 | Derived from emission factors intended for diesel industrial engines. | EPA. 1996. Section 3.3, Gasoline and Diesel Industrial Engines. In: Compilation of Air Pollutant Emission Factors, Volume 1: Stationary Point and Area Sources, Fifth Edition, AP-42. U.S. Environmental Protection Agency, Office of Air Quality Planning and Standards. Research Triangle Park, North Carolina. | D | 0 | 2000-09-01 |  | 0
Internal Combustion Engines | Electric Generation | Kerosene/Naphtha (Jet Fuel) | Turbine | PM10-FIL |  | PM10, filterable | 338 | 28 | 145 | STEAM OR WATER INJECTION | 1 | 0.00413 | Lb | Million Btus | Fuel | Input |  |  | Derived factor: 96% of PM-FIL factor; based on generic particle size profile data presented in Appendix B.2, Table B.2.2, Page B.2-11. | PM Calculator. EPA. January 1995. Appendix B.2, Generalized Particle Size Distributions. In: Compilation of Air Pollutant Emission Factors, Stationary Point and Area Sources, Fifth Edition, AP-42. U.S. Environmental Protection Agency, Office of Air Quality Planning and Standards. Research Triangle Park, North Carolina. | U | 0 | 2004-02-01 |  | 0
Internal Combustion Engines | Electric Generation | Kerosene/Naphtha (Jet Fuel) | Turbine | PM10-PRI |  | PM10, primary | 339 | 28 | 145 | STEAM OR WATER INJECTION | 1 | 0.01133 | Lb | Million Btus | Fuel | Input |  |  | Sum of PM10-FIL and PM-CON emission factors | This emission factor was derived from other particulate matter emission factors. See Notes. | U | 0 | 2004-02-01 |  | 0
Internal Combustion Engines | Electric Generation | Kerosene/Naphtha (Jet Fuel) | Turbine | PM25-FIL |  | PM2.5, filterable | 340 | 28 | 145 | STEAM OR WATER INJECTION | 1 | 0.00387 | Lb | Million Btus | Fuel | Input |  |  | Derived factor: 90% of PM-FIL factor; based on generic particle size profile data presented in Appendix B.2, Table B.2.2, Page B.2-11. | PM Calculator. EPA. January 1995. Appendix B.2, Generalized Particle Size Distributions. In: Compilation of Air Pollutant Emission Factors, Stationary Point and Area Sources, Fifth Edition, AP-42. U.S. Environmental Protection Agency, Office of Air Quality Planning and Standards. Research Triangle Park, North Carolina. | U | 0 | 2004-02-01 |  | 0
Internal Combustion Engines | Electric Generation | Kerosene/Naphtha (Jet Fuel) | Turbine | PM25-PRI |  | PM2.5, primary | 341 | 28 | 145 | STEAM OR WATER INJECTION | 1 | 0.01107 | Lb | Million Btus | Fuel | Input |  |  | Sum of PM25-FIL and PM-CON emission factors | This emission factor was derived from other particulate matter emission factors. See Notes. | U | 0 | 2004-02-01 |  | 0
Internal Combustion Engines | Electric Generation | Kerosene/Naphtha (Jet Fuel) | Turbine | SO2 | 2025884 | Sulfur dioxide | 380 | 0 | 129 | UNCONTROLLED | 1 | Formula | Lb | Million Btus | Jet Fuel | Burned | 1.01*S | 3.1 | S= percent sulfur in the fuel. Derived from emission factors intended for distillate oil fired turbines. | EPA. April, 2000. Section 3.1, Stationary Gas Turbines. In: Compilation of Air Pollutant Emission Factors, Volume 1: Stationary Point and Area Sources, Fifth Edition, AP-42. U.S. Environmental Protection Agency, Office of Air Quality Planning and Standards. Research Triangle Park, North Carolina. | B | 0 | 2000-04-01 |  | 0
Internal Combustion Engines | Electric Generation | Kerosene/Naphtha (Jet Fuel) | Reciprocating |  |  | Sulfur oxides (SOx) | 381 | 0 | 129 | UNCONTROLLED | 1 | 0.29 | Lb | Million Btus | Fuel | Input |  | 3.3 | Derived from emission factors intended for diesel industrial engines. | EPA. 1996. Section 3.3, Gasoline and Diesel Industrial Engines. In: Compilation of Air Pollutant Emission Factors, Volume 1: Stationary Point and Area Sources, Fifth Edition, AP-42. U.S. Environmental Protection Agency, Office of Air Quality Planning and Standards. Research Triangle Park, North Carolina. | D | 0 | 2000-09-01 |  | 0
Internal Combustion Engines | Electric Generation | Kerosene/Naphtha (Jet Fuel) | Reciprocating |  |  | Total organic compounds (TOC) | 399 | 0 | 129 | UNCONTROLLED | 1 | 0.35 | Lb | Million Btus | Fuel | Input |  | 3.3 | Derived from emission factors intended for diesel industrial engines. | EPA. 1996. Section 3.3, Gasoline and Diesel Industrial Engines. In: Compilation of Air Pollutant Emission Factors, Volume 1: Stationary Point and Area Sources, Fifth Edition, AP-42. U.S. Environmental Protection Agency, Office of Air Quality Planning and Standards. Research Triangle Park, North Carolina. | D | 0 | 2000-09-01 |  | 0
Internal Combustion Engines | Electric Generation | Kerosene/Naphtha (Jet Fuel) | Turbine |  |  | Total organic compounds (TOC) | 399 | 0 | 129 | UNCONTROLLED | 1 | 0.004 | Lb | Million Btus | Jet Fuel | Burned |  | 3.1 | Derived from emission factors intended for distillate oil fired turbines. | EPA. April, 2000. Section 3.1, Stationary Gas Turbines. In: Compilation of Air Pollutant Emission Factors, Volume 1: Stationary Point and Area Sources, Fifth Edition, AP-42. U.S. Environmental Protection Agency, Office of Air Quality Planning and Standards. Research Triangle Park, North Carolina. | C | 0 | 2000-04-01 |  | 0
Internal Combustion Engines | Industrial | Kerosene/Naphtha (Jet Fuel) | Reciprocating | NH3 | 7664-41-7 | Ammonia | 87 | 107 | 172 | SELECTIVE NONCATALYTIC REDUCTION FOR NOX | 1 | 2.9 | Lb | 1000 Gallons | Jet Fuel | Burned |  |  |  | Development and Selection of Ammonia Emission Factors - Final Report. R. Battye, W. Battye, C. Overcash, and S. Fudge; EC/R Incorporated; Durham, NC. Report prepared for USEPA Office of Research and Development; August, 1994. | C | 0 | 2000-09-01 |  | 0
Internal Combustion Engines | Industrial | Kerosene/Naphtha (Jet Fuel) | Reciprocating | NH3 | 7664-41-7 | Ammonia | 87 | 139 | 198 | SCR (SELECTIVE CATALYTIC REDUCTION) | 1 | 1.4 | Lb | 1000 Gallons | Jet Fuel | Burned |  |  |  | Development and Selection of Ammonia Emission Factors - Final Report. R. Battye, W. Battye, C. Overcash, and S. Fudge; EC/R Incorporated; Durham, NC. Report prepared for USEPA Office of Research and Development; August, 1994. | C | 0 | 2000-09-01 |  | 0
Internal Combustion Engines | Industrial | Kerosene/Naphtha (Jet Fuel) | Reciprocating: Crankcase Blowby | NH3 | 7664-41-7 | Ammonia | 87 | 107 | 172 | SELECTIVE NONCATALYTIC REDUCTION FOR NOX | 1 | 2.9 | Lb | 1000 Gallons | Jet Fuel | Burned |  |  |  | Development and Selection of Ammonia Emission Factors - Final Report. R. Battye, W. Battye, C. Overcash, and S. Fudge; EC/R Incorporated; Durham, NC. Report prepared for USEPA Office of Research and Development; August, 1994. | C | 0 | 2000-09-01 |  | 0
Internal Combustion Engines | Industrial | Kerosene/Naphtha (Jet Fuel) | Reciprocating: Crankcase Blowby | NH3 | 7664-41-7 | Ammonia | 87 | 139 | 198 | SCR (SELECTIVE CATALYTIC REDUCTION) | 1 | 1.4 | Lb | 1000 Gallons | Jet Fuel | Burned |  |  |  | Development and Selection of Ammonia Emission Factors - Final Report. R. Battye, W. Battye, C. Overcash, and S. Fudge; EC/R Incorporated; Durham, NC. Report prepared for USEPA Office of Research and Development; August, 1994. | C | 0 | 2000-09-01 |  | 0
Internal Combustion Engines | Industrial | Kerosene/Naphtha (Jet Fuel) | Reciprocating: Evaporative Losses (Fuel Storage and Delivery System) | NH3 | 7664-41-7 | Ammonia | 87 | 107 | 172 | SELECTIVE NONCATALYTIC REDUCTION FOR NOX | 1 | 2.9 | Lb | 1000 Gallons | Jet Fuel | Burned |  |  |  | Development and Selection of Ammonia Emission Factors - Final Report. R. Battye, W. Battye, C. Overcash, and S. Fudge; EC/R Incorporated; Durham, NC. Report prepared for USEPA Office of Research and Development; August, 1994. | C | 0 | 2000-09-01 |  | 0
Internal Combustion Engines | Industrial | Kerosene/Naphtha (Jet Fuel) | Reciprocating: Evaporative Losses (Fuel Storage and Delivery System) | NH3 | 7664-41-7 | Ammonia | 87 | 139 | 198 | SCR (SELECTIVE CATALYTIC REDUCTION) | 1 | 1.4 | Lb | 1000 Gallons | Jet Fuel | Burned |  |  |  | Development and Selection of Ammonia Emission Factors - Final Report. R. Battye, W. Battye, C. Overcash, and S. Fudge; EC/R Incorporated; Durham, NC. Report prepared for USEPA Office of Research and Development; August, 1994. | C | 0 | 2000-09-01 |  | 0
Internal Combustion Engines | Industrial | Kerosene/Naphtha (Jet Fuel) | Reciprocating: Exhaust | NH3 | 7664-41-7 | Ammonia | 87 | 107 | 172 | SELECTIVE NONCATALYTIC REDUCTION FOR NOX | 1 | 2.9 | Lb | 1000 Gallons | Jet Fuel | Burned |  |  |  | Development and Selection of Ammonia Emission Factors - Final Report. R. Battye, W. Battye, C. Overcash, and S. Fudge; EC/R Incorporated; Durham, NC. Report prepared for USEPA Office of Research and Development; August, 1994. | C | 0 | 2000-09-01 |  | 0
Internal Combustion Engines | Industrial | Kerosene/Naphtha (Jet Fuel) | Reciprocating: Exhaust | NH3 | 7664-41-7 | Ammonia | 87 | 139 | 198 | SCR (SELECTIVE CATALYTIC REDUCTION) | 1 | 1.4 | Lb | 1000 Gallons | Jet Fuel | Burned |  |  |  | Development and Selection of Ammonia Emission Factors - Final Report. R. Battye, W. Battye, C. Overcash, and S. Fudge; EC/R Incorporated; Durham, NC. Report prepared for USEPA Office of Research and Development; August, 1994. | C | 0 | 2000-09-01 |  | 0
Internal Combustion Engines | Industrial | Kerosene/Naphtha (Jet Fuel) | Turbine | NH3 | 7664-41-7 | Ammonia | 87 | 107 | 172 | SELECTIVE NONCATALYTIC REDUCTION FOR NOX | 1 | 2.9 | Lb | 1000 Gallons | Jet Fuel | Burned |  |  |  | Development and Selection of Ammonia Emission Factors - Final Report. R. Battye, W. Battye, C. Overcash, and S. Fudge; EC/R Incorporated; Durham, NC. Report prepared for USEPA Office of Research and Development; August, 1994. | C | 0 | 2000-09-01 |  | 0
Internal Combustion Engines | Industrial | Kerosene/Naphtha (Jet Fuel) | Turbine | NH3 | 7664-41-7 | Ammonia | 87 | 139 | 198 | SCR (SELECTIVE CATALYTIC REDUCTION) | 1 | 1.4 | Lb | 1000 Gallons | Jet Fuel | Burned |  |  |  | Development and Selection of Ammonia Emission Factors - Final Report. R. Battye, W. Battye, C. Overcash, and S. Fudge; EC/R Incorporated; Durham, NC. Report prepared for USEPA Office of Research and Development; August, 1994. | C | 0 | 2000-09-01 |  | 0
Internal Combustion Engines | Industrial | Kerosene/Naphtha (Jet Fuel) | Turbine: Evaporative Losses (Fuel Storage and Delivery System) | NH3 | 7664-41-7 | Ammonia | 87 | 107 | 172 | SELECTIVE NONCATALYTIC REDUCTION FOR NOX | 1 | 2.9 | Lb | 1000 Gallons | Jet Fuel | Burned |  |  |  | Development and Selection of Ammonia Emission Factors - Final Report. R. Battye, W. Battye, C. Overcash, and S. Fudge; EC/R Incorporated; Durham, NC. Report prepared for USEPA Office of Research and Development; August, 1994. | C | 0 | 2000-09-01 |  | 0
Internal Combustion Engines | Industrial | Kerosene/Naphtha (Jet Fuel) | Turbine: Evaporative Losses (Fuel Storage and Delivery System) | NH3 | 7664-41-7 | Ammonia | 87 | 139 | 198 | SCR (SELECTIVE CATALYTIC REDUCTION) | 1 | 1.4 | Lb | 1000 Gallons | Jet Fuel | Burned |  |  |  | Development and Selection of Ammonia Emission Factors - Final Report. R. Battye, W. Battye, C. Overcash, and S. Fudge; EC/R Incorporated; Durham, NC. Report prepared for USEPA Office of Research and Development; August, 1994. | C | 0 | 2000-09-01 |  | 0
Internal Combustion Engines | Industrial | Kerosene/Naphtha (Jet Fuel) | Turbine: Exhaust | NH3 | 7664-41-7 | Ammonia | 87 | 107 | 172 | SELECTIVE NONCATALYTIC REDUCTION FOR NOX | 1 | 2.9 | Lb | 1000 Gallons | Jet Fuel | Burned |  |  |  | Development and Selection of Ammonia Emission Factors - Final Report. R. Battye, W. Battye, C. Overcash, and S. Fudge; EC/R Incorporated; Durham, NC. Report prepared for USEPA Office of Research and Development; August, 1994. | C | 0 | 2000-09-01 |  | 0
Internal Combustion Engines | Industrial | Kerosene/Naphtha (Jet Fuel) | Turbine: Exhaust | NH3 | 7664-41-7 | Ammonia | 87 | 139 | 198 | SCR (SELECTIVE CATALYTIC REDUCTION) | 1 | 1.4 | Lb | 1000 Gallons | Jet Fuel | Burned |  |  |  | Development and Selection of Ammonia Emission Factors - Final Report. R. Battye, W. Battye, C. Overcash, and S. Fudge; EC/R Incorporated; Durham, NC. Report prepared for USEPA Office of Research and Development; August, 1994. | C | 0 | 2000-09-01 |  | 0
Internal Combustion Engines | Industrial | Kerosene/Naphtha (Jet Fuel) | Reciprocating | CO | 630-08-0 | Carbon monoxide | 137 | 0 | 129 | UNCONTROLLED | 1 | 0.95 | Lb | Million Btus | Fuel | Input |  | 3.3 |  | EPA. 1996. Section 3.3, Gasoline and Diesel Industrial Engines. In: Compilation of Air Pollutant Emission Factors, Volume 1: Stationary Point and Area Sources, Fifth Edition, AP-42. U.S. Environmental Protection Agency, Office of Air Quality Planning and Standards. Research Triangle Park, North Carolina. | D | 0 | 2000-09-01 |  | 0
Internal Combustion Engines | Industrial | Kerosene/Naphtha (Jet Fuel) | Turbine | CO | 630-08-0 | Carbon monoxide | 137 | 0 | 129 | UNCONTROLLED | 1 | 0.0033 | Lb | Million Btus | Fuel | Input |  | 3.1 |  | EPA. April, 2000. Section 3.1, Stationary Gas Turbines. In: Compilation of Air Pollutant Emission Factors, Volume 1: Stationary Point and Area Sources, Fifth Edition, AP-42. U.S. Environmental Protection Agency, Office of Air Quality Planning and Standards. Research Triangle Park, North Carolina. | C | 0 | 2000-04-01 |  | 0
Internal Combustion Engines | Industrial | Kerosene/Naphtha (Jet Fuel) | Reciprocating | NOX |  | Nitrogen oxides (NOx) | 303 | 0 | 129 | UNCONTROLLED | 1 | 4.41 | Lb | Million Btus | Fuel | Input |  | 3.3 |  | EPA. 1996. Section 3.3, Gasoline and Diesel Industrial Engines. In: Compilation of Air Pollutant Emission Factors, Volume 1: Stationary Point and Area Sources, Fifth Edition, AP-42. U.S. Environmental Protection Agency, Office of Air Quality Planning and Standards. Research Triangle Park, North Carolina. | D | 0 | 2000-09-01 |  | 0
Internal Combustion Engines | Industrial | Kerosene/Naphtha (Jet Fuel) | Turbine | NOX |  | Nitrogen oxides (NOx) | 303 | 0 | 129 | UNCONTROLLED | 1 | 0.88 | Lb | Million Btus | Fuel | Input |  | 3.1 |  | EPA. April, 2000. Section 3.1, Stationary Gas Turbines. In: Compilation of Air Pollutant Emission Factors, Volume 1: Stationary Point and Area Sources, Fifth Edition, AP-42. U.S. Environmental Protection Agency, Office of Air Quality Planning and Standards. Research Triangle Park, North Carolina. | C | 0 | 2000-04-01 |  | 0
Internal Combustion Engines | Industrial | Kerosene/Naphtha (Jet Fuel) | Turbine | PM-CON |  | PM, condensable | 330 | 0 | 129 | UNCONTROLLED | 1 | 0.0072 | Lb | Million Btus | Fuel | Input |  | 3.1 | Derived from emission factor intended for natural gas fired turbines. | EPA. April, 2000. Section 3.1, Stationary Gas Turbines. In: Compilation of Air Pollutant Emission Factors, Volume 1: Stationary Point and Area Sources, Fifth Edition, AP-42. U.S. Environmental Protection Agency, Office of Air Quality Planning and Standards. Research Triangle Park, North Carolina. | E | 0 | 2004-02-01 |  | 0
Internal Combustion Engines | Industrial | Kerosene/Naphtha (Jet Fuel) | Reciprocating | PM-FIL |  | PM, filterable | 334 | 0 | 129 | UNCONTROLLED | 1 | 0.31 | Lb | Million Btus | Fuel | Input |  | 3.3 |  | EPA. 1996. Section 3.3, Gasoline and Diesel Industrial Engines. In: Compilation of Air Pollutant Emission Factors, Volume 1: Stationary Point and Area Sources, Fifth Edition, AP-42. U.S. Environmental Protection Agency, Office of Air Quality Planning and Standards. Research Triangle Park, North Carolina. | D | 0 | 2000-09-01 |  | 0
Internal Combustion Engines | Industrial | Kerosene/Naphtha (Jet Fuel) | Turbine | PM-FIL |  | PM, filterable | 334 | 0 | 129 | UNCONTROLLED | 1 | 0.0048 | Lb | Million Btus | Fuel | Input |  | 3.1 |  | EPA. April, 2000. Section 3.1, Stationary Gas Turbines. In: Compilation of Air Pollutant Emission Factors, Volume 1: Stationary Point and Area Sources, Fifth Edition, AP-42. U.S. Environmental Protection Agency, Office of Air Quality Planning and Standards. Research Triangle Park, North Carolina. | C | 0 | 2004-02-01 |  | 0
Internal Combustion Engines | Industrial | Kerosene/Naphtha (Jet Fuel) | Turbine | PM-PRI |  | PM, primary | 336 | 0 | 129 | UNCONTROLLED | 1 | 0.012 | Lb | Million Btus | Fuel | Input |  | 3.1 |  | EPA. April, 2000. Section 3.1, Stationary Gas Turbines. In: Compilation of Air Pollutant Emission Factors, Volume 1: Stationary Point and Area Sources, Fifth Edition, AP-42. U.S. Environmental Protection Agency, Office of Air Quality Planning and Standards. Research Triangle Park, North Carolina. | C | 0 | 2000-04-01 |  | 0
Internal Combustion Engines | Industrial | Kerosene/Naphtha (Jet Fuel) | Reciprocating | PM10-FIL |  | PM10, filterable | 338 | 0 | 129 | UNCONTROLLED | 1 | 0.31 | Lb | Million Btus | Fuel | Input |  | 3.3 |  | EPA. 1996. Section 3.3, Gasoline and Diesel Industrial Engines. In: Compilation of Air Pollutant Emission Factors, Volume 1: Stationary Point and Area Sources, Fifth Edition, AP-42. U.S. Environmental Protection Agency, Office of Air Quality Planning and Standards. Research Triangle Park, North Carolina. | D | 0 | 2000-09-01 |  | 0
Internal Combustion Engines | Industrial | Kerosene/Naphtha (Jet Fuel) | Turbine | PM10-FIL |  | PM10, filterable | 338 | 0 | 129 | UNCONTROLLED | 1 | 0.004608 | Lb | Million Btus | Fuel | Input |  |  | Derived factor: 96% of PM-FIL factor. | PM Calculator. EPA. January 1995. Appendix B.2, Generalized Particle Size Distributions. In: Compilation of Air Pollutant Emission Factors, Stationary Point and Area Sources, Fifth Edition, AP-42. U.S. Environmental Protection Agency, Office of Air Quality Planning and Standards. Research Triangle Park, North Carolina. | U | 0 | 2004-02-01 |  | 0
Internal Combustion Engines | Industrial | Kerosene/Naphtha (Jet Fuel) | Turbine | PM10-PRI |  | PM10, primary | 339 | 0 | 129 | UNCONTROLLED | 1 | 0.01181 | Lb | Million Btus | Fuel | Input |  |  | Sum of PM10-FIL and PM-CON emission factors | This emission factor was derived from other particulate matter emission factors. See Notes. | U | 0 | 2004-02-01 |  | 0
Internal Combustion Engines | Industrial | Kerosene/Naphtha (Jet Fuel) | Turbine | PM25-FIL |  | PM2.5, filterable | 340 | 0 | 129 | UNCONTROLLED | 1 | 0.00432 | Lb | Million Btus | Fuel | Input |  |  | Derived factor: 90% of PM-FIL factor; based on generic particle size profile data presented in Appendix B.2, Table B.2.2, Page B.2-11. | PM Calculator. EPA. January 1995. Appendix B.2, Generalized Particle Size Distributions. In: Compilation of Air Pollutant Emission Factors, Stationary Point and Area Sources, Fifth Edition, AP-42. U.S. Environmental Protection Agency, Office of Air Quality Planning and Standards. Research Triangle Park, North Carolina. | U | 0 | 2004-02-01 |  | 0
Internal Combustion Engines | Industrial | Kerosene/Naphtha (Jet Fuel) | Turbine | PM25-PRI |  | PM2.5, primary | 341 | 0 | 129 | UNCONTROLLED | 1 | 0.01107 | Lb | Million Btus | Fuel | Input |  |  | Sum of PM25-FIL and PM-CON emission factors | This emission factor was derived from other particulate matter emission factors. See Notes. | U | 0 | 2004-02-01 |  | 0
Internal Combustion Engines | Industrial | Kerosene/Naphtha (Jet Fuel) | Turbine | SO2 | 2025884 | Sulfur dioxide | 380 | 0 | 129 | UNCONTROLLED | 1 | 3.3 E-02 | Lb | Million Btus | Jet Fuel | Burned | 1.01*S | 3.1 | S= percent sulfur in the fuel. | EPA. April, 2000. Section 3.1, Stationary Gas Turbines. In: Compilation of Air Pollutant Emission Factors, Volume 1: Stationary Point and Area Sources, Fifth Edition, AP-42. U.S. Environmental Protection Agency, Office of Air Quality Planning and Standards. Research Triangle Park, North Carolina. | B | 0 | 2000-04-01 |  | 0
Internal Combustion Engines | Industrial | Kerosene/Naphtha (Jet Fuel) | Reciprocating |  |  | Sulfur oxides (SOx) | 381 | 0 | 129 | UNCONTROLLED | 1 | 0.29 | Lb | Million Btus | Fuel | Input |  | 3.3 |  | EPA. 1996. Section 3.3, Gasoline and Diesel Industrial Engines. In: Compilation of Air Pollutant Emission Factors, Volume 1: Stationary Point and Area Sources, Fifth Edition, AP-42. U.S. Environmental Protection Agency, Office of Air Quality Planning and Standards. Research Triangle Park, North Carolina. | D | 0 | 2000-09-01 |  | 0
Internal Combustion Engines | Industrial | Kerosene/Naphtha (Jet Fuel) | Reciprocating |  |  | Total organic compounds (TOC) | 399 | 0 | 129 | UNCONTROLLED | 1 | 0.35 | Lb | Million Btus | Fuel | Input |  | 3.3 |  | EPA. 1996. Section 3.3, Gasoline and Diesel Industrial Engines. In: Compilation of Air Pollutant Emission Factors, Volume 1: Stationary Point and Area Sources, Fifth Edition, AP-42. U.S. Environmental Protection Agency, Office of Air Quality Planning and Standards. Research Triangle Park, North Carolina. | D | 0 | 2000-09-01 |  | 0
Internal Combustion Engines | Industrial | Kerosene/Naphtha (Jet Fuel) | Turbine |  |  | Total organic compounds (TOC) | 399 | 0 | 129 | UNCONTROLLED | 1 | 0.004 | Lb | Million Btus | Jet Fuel | Burned |  | 3.1 |  | EPA. April, 2000. Section 3.1, Stationary Gas Turbines. In: Compilation of Air Pollutant Emission Factors, Volume 1: Stationary Point and Area Sources, Fifth Edition, AP-42. U.S. Environmental Protection Agency, Office of Air Quality Planning and Standards. Research Triangle Park, North Carolina. | C | 0 | 2000-04-01 |  | 0
[Reference 6]
Internal Combustion Engines | Electric Generation | Turbine | Ammonia | SELECTIVE NONCATALYTIC REDUCTION FOR NOX | 2.9 | Lb | 1000 Gallons
Internal Combustion Engines | Electric Generation | Reciprocating | Ammonia | SELECTIVE NONCATALYTIC REDUCTION FOR NOX | 2.9 | Lb | 1000 Gallons
Internal Combustion Engines | Electric Generation | Reciprocating | Ammonia | SCR (SELECTIVE CATALYTIC REDUCTION) | 1.4 | Lb | 1000 Gallons
Internal Combustion Engines | Electric Generation | Reciprocating: Crankcase Blowby | Ammonia | SELECTIVE NONCATALYTIC REDUCTION FOR NOX | 2.9 | Lb | 1000 Gallons
Internal Combustion Engines | Electric Generation | Reciprocating: Crankcase Blowby | Ammonia | SCR (SELECTIVE CATALYTIC REDUCTION) | 1.4 | Lb | 1000 Gallons
Internal Combustion Engines | Electric Generation | Reciprocating: Evaporative Losses (Fuel Delivery System) | Ammonia | SELECTIVE NONCATALYTIC REDUCTION FOR NOX | 2.9 | Lb | 1000 Gallons
Internal Combustion Engines | Electric Generation | Reciprocating: Evaporative Losses (Fuel Delivery System) | Ammonia | SCR (SELECTIVE CATALYTIC REDUCTION) | 1.4 | Lb | 1000 Gallons
Internal Combustion Engines | Electric Generation | Reciprocating: Exhaust | Ammonia | SELECTIVE NONCATALYTIC REDUCTION FOR NOX | 2.9 | Lb | 1000 Gallons
Internal Combustion Engines | Electric Generation | Reciprocating: Exhaust | Ammonia | SCR (SELECTIVE CATALYTIC REDUCTION) | 1.4 | Lb | 1000 Gallons
Internal Combustion Engines | Electric Generation | Turbine | Ammonia | SCR (SELECTIVE CATALYTIC REDUCTION) | 1.4 | Lb | 1000 Gallons
Internal Combustion Engines | Electric Generation | Turbine: Evaporative Losses (Fuel Storage and Delivery System) | Ammonia | SELECTIVE NONCATALYTIC REDUCTION FOR NOX | 2.9 | Lb | 1000 Gallons
Internal Combustion Engines | Electric Generation | Turbine: Evaporative Losses (Fuel Storage and Delivery System) | Ammonia | SCR (SELECTIVE CATALYTIC REDUCTION) | 1.4 | Lb | 1000 Gallons
Internal Combustion Engines | Electric Generation | Turbine: Exhaust | Ammonia | SELECTIVE NONCATALYTIC REDUCTION FOR NOX | 2.9 | Lb | 1000 Gallons
Internal Combustion Engines | Electric Generation | Turbine: Exhaust | Ammonia | SCR (SELECTIVE CATALYTIC REDUCTION) | 1.4 | Lb | 1000 Gallons
Internal Combustion Engines | Industrial | Reciprocating | Ammonia | SELECTIVE NONCATALYTIC REDUCTION FOR NOX | 2.9 | Lb | 1000 Gallons
Internal Combustion Engines | Industrial | Reciprocating | Ammonia | SCR (SELECTIVE CATALYTIC REDUCTION) | 1.4 | Lb | 1000 Gallons
Internal Combustion Engines | Industrial | Reciprocating: Crankcase Blowby | Ammonia | SELECTIVE NONCATALYTIC REDUCTION FOR NOX | 2.9 | Lb | 1000 Gallons
Internal Combustion Engines | Industrial | Reciprocating: Crankcase Blowby | Ammonia | SCR (SELECTIVE CATALYTIC REDUCTION) | 1.4 | Lb | 1000 Gallons
Internal Combustion Engines | Industrial | Reciprocating: Evaporative Losses (Fuel Storage and Delivery System) | Ammonia | SELECTIVE NONCATALYTIC REDUCTION FOR NOX | 2.9 | Lb | 1000 Gallons
Internal Combustion Engines | Industrial | Reciprocating: Evaporative Losses (Fuel Storage and Delivery System) | Ammonia | SCR (SELECTIVE CATALYTIC REDUCTION) | 1.4 | Lb | 1000 Gallons
Internal Combustion Engines | Industrial | Reciprocating: Exhaust | Ammonia | SELECTIVE NONCATALYTIC REDUCTION FOR NOX | 2.9 | Lb | 1000 Gallons
Internal Combustion Engines | Industrial | Reciprocating: Exhaust | Ammonia | SCR (SELECTIVE CATALYTIC REDUCTION) | 1.4 | Lb | 1000 Gallons
Internal Combustion Engines | Industrial | Turbine | Ammonia | SELECTIVE NONCATALYTIC REDUCTION FOR NOX | 2.9 | Lb | 1000 Gallons
Internal Combustion Engines | Industrial | Turbine | Ammonia | SCR (SELECTIVE CATALYTIC REDUCTION) | 1.4 | Lb | 1000 Gallons
Internal Combustion Engines | Industrial | Turbine: Evaporative Losses (Fuel Storage and Delivery System) | Ammonia | SELECTIVE NONCATALYTIC REDUCTION FOR NOX | 2.9 | Lb | 1000 Gallons
Internal Combustion Engines | Industrial | Turbine: Evaporative Losses (Fuel Storage and Delivery System) | Ammonia | SCR (SELECTIVE CATALYTIC REDUCTION) | 1.4 | Lb | 1000 Gallons
Internal Combustion Engines | Industrial | Turbine: Exhaust | Ammonia | SELECTIVE NONCATALYTIC REDUCTION FOR NOX | 2.9 | Lb | 1000 Gallons
Internal Combustion Engines | Industrial | Turbine: Exhaust | Ammonia | SCR (SELECTIVE CATALYTIC REDUCTION) | 1.4 | Lb | 1000 Gallons
Internal Combustion Engines | Electric Generation | Reciprocating | Carbon monoxide | UNCONTROLLED | 0.95 | Lb | Million Btus
Internal Combustion Engines | Electric Generation | Turbine | Carbon monoxide | UNCONTROLLED | 0.0033 | Lb | Million Btus
Internal Combustion Engines | Industrial | Reciprocating | Carbon monoxide | UNCONTROLLED | 0.95 | Lb | Million Btus
Internal Combustion Engines | Industrial | Turbine | Carbon monoxide | UNCONTROLLED | 0.0033 | Lb | Million Btus
Internal Combustion Engines | Electric Generation | Reciprocating | Nitrogen oxides (NOx) | UNCONTROLLED | 4.41 | Lb | Million Btus
Internal Combustion Engines | Electric Generation | Turbine | Nitrogen oxides (NOx) | UNCONTROLLED | 0.88 | Lb | Million Btus
Internal Combustion Engines | Industrial | Reciprocating | Nitrogen oxides (NOx) | UNCONTROLLED | 4.41 | Lb | Million Btus
Internal Combustion Engines | Industrial | Turbine | Nitrogen oxides (NOx) | UNCONTROLLED | 0.88 | Lb | Million Btus
Internal Combustion Engines | Electric Generation | Turbine | PM, condensable | STEAM OR WATER INJECTION | 0.0072 | Lb | Million Btus
Internal Combustion Engines | Industrial | Turbine | PM, condensable | UNCONTROLLED | 0.0072 | Lb | Million Btus
Internal Combustion Engines | Electric Generation | Reciprocating | PM, filterable | UNCONTROLLED | 0.31 | Lb | Million Btus
Internal Combustion Engines | Electric Generation | Turbine | PM, filterable | STEAM OR WATER INJECTION | 0.0043 | Lb | Million Btus
Internal Combustion Engines | Industrial | Reciprocating | PM, filterable | UNCONTROLLED | 0.31 | Lb | Million Btus
Internal Combustion Engines | Industrial | Turbine | PM, filterable | UNCONTROLLED | 0.0048 | Lb | Million Btus
Internal Combustion Engines | Electric Generation | Turbine | PM, primary | STEAM OR WATER INJECTION | 0.012 | Lb | Million Btus
Internal Combustion Engines | Industrial | Turbine | PM, primary | UNCONTROLLED | 0.012 | Lb | Million Btus
Internal Combustion Engines | Electric Generation | Reciprocating | PM10, filterable | UNCONTROLLED | 0.31 | Lb | Million Btus
Internal Combustion Engines | Electric Generation | Turbine | PM10, filterable | STEAM OR WATER INJECTION | 0.00413 | Lb | Million Btus
Internal Combustion Engines | Industrial | Reciprocating | PM10, filterable | UNCONTROLLED | 0.31 | Lb | Million Btus
Internal Combustion Engines | Industrial | Turbine | PM10, filterable | UNCONTROLLED | 0.004608 | Lb | Million Btus
Internal Combustion Engines | Electric Generation | Turbine | PM10, primary | STEAM OR WATER INJECTION | 0.01133 | Lb | Million Btus
Internal Combustion Engines | Industrial | Turbine | PM10, primary | UNCONTROLLED | 0.01181 | Lb | Million Btus
Internal Combustion Engines | Electric Generation | Turbine | PM2.5, filterable | STEAM OR WATER INJECTION | 0.00387 | Lb | Million Btus
Internal Combustion Engines | Industrial | Turbine | PM2.5, filterable | UNCONTROLLED | 0.00432 | Lb | Million Btus
Internal Combustion Engines | Electric Generation | Turbine | PM2.5, primary | STEAM OR WATER INJECTION | 0.01107 | Lb | Million Btus
Internal Combustion Engines | Industrial | Turbine | PM2.5, primary | UNCONTROLLED | 0.01107 | Lb | Million Btus
Internal Combustion Engines | Electric Generation | Turbine | Sulfur dioxide | UNCONTROLLED | 3.3 E-02 | Lb | Million Btus
Internal Combustion Engines | Industrial | Turbine | Sulfur dioxide | UNCONTROLLED | 3.3 E-02 | Lb | Million Btus
Internal Combustion Engines | Electric Generation | Reciprocating | Sulfur oxides (SOx) | UNCONTROLLED | 0.29 | Lb | Million Btus
Internal Combustion Engines | Industrial | Reciprocating | Sulfur oxides (SOx) | UNCONTROLLED | 0.29 | Lb | Million Btus
Internal Combustion Engines | Electric Generation | Reciprocating | Total organic compounds (TOC) | UNCONTROLLED | 0.35 | Lb | Million Btus
Internal Combustion Engines | Electric Generation | Turbine | Total organic compounds (TOC) | UNCONTROLLED | 0.004 | Lb | Million Btus
Internal Combustion Engines | Industrial | Reciprocating | Total organic compounds (TOC) | UNCONTROLLED | 0.35 | Lb | Million Btus
Internal Combustion Engines | Industrial | Turbine | Total organic compounds (TOC) | UNCONTROLLED | 0.004 | Lb | Million Btus
Emission | Scenario: Internal combustion engines
| Internal combustion engine, electric generation, kerosene, turbine uncontrolled | Internal combustion engine, electric generation, kerosene, turbine selective catalytic reduction | Internal combustion engine, electric generation, kerosene, turbine noncatalytic | Internal combustion engine, electric generation, kerosene, turbine steam or water injection | Internal combustion engine, electric generation, kerosene, reciprocating uncontrolled | Internal combustion engine, electric generation, kerosene, reciprocating selective catalytic reduction | Internal combustion engine, electric generation, kerosene, reciprocating noncatalytic | Internal combustion engine, industrial, kerosene, turbine uncontrolled | Internal combustion engine, electric generation, kerosene, turbine selective catalytic reduction | Internal combustion engine, industrial, kerosene, turbine noncatalytic | Internal combustion engine, industrial, kerosene, reciprocating uncontrolled | Internal combustion engine, industrial, kerosene, reciprocating selective catalytic reduction | Internal combustion engine, industrial, kerosene, reciprocating noncatalytic
NH3 (lb/1000gal) |  | 1.4 | 2.9 |  |  | 1.4 | 2.9 |  | 1.4 | 2.9 |  | 1.4 | 2.9
CO (lb/MMBtu) | 0.0033 |  |  |  | 0.95 |  |  | 0.0033 |  |  | 0.95
NOx (lb/MMBtu) | 0.88 |  |  |  | 4.41 |  |  | 0.88 |  |  | 4.41
PM, condensable (lb/MMBtu) |  |  |  | 0.0072 |  |  |  | 0.0072
PM, filterable (lb/MMBtu) |  |  |  | 0.0043 | 0.31 |  |  | 0.0048 |  |  | 0.31
PM, primary (lb/MMBtu) |  |  |  | 0.012 |  |  |  | 0.012
PM10, filterable (lb/MMBtu) |  |  |  | 0.00413 | 0.31 |  |  | 0.004608 |  |  | 0.31
PM10, primary (lb/MMBtu) |  |  |  | 0.01133 |  |  |  | 0.01181
PM2.5, filterable (lb/MMBtu) |  |  |  | 0.00387 |  |  |  | 0.00432
PM2.5, primary (lb/MMBtu) |  |  |  | 0.01107 |  |  |  | 0.01107
SO2 (lb/MMBtu) | 0.033 | [6 empty] | 0.033
SOx (lb/MMBtu) |  |  |  |  | 0.29 | [5 empty] | 0.29
Total organic compounds (TOC) (lb/MMBtu) | 0.004 |  |  |  | 0.35 |  |  | 0.004 |  |  | 0.35
NORMALIZED TO 1KG/KG
Emission | Scenario: Internal combustion engines
| Internal combustion engine, electric generation, kerosene, turbine uncontrolled | Internal combustion engine, electric generation, kerosene, turbine selective catalytic reduction | Internal combustion engine, electric generation, kerosene, turbine noncatalytic | Internal combustion engine, electric generation, kerosene, turbine steam or water injection | Internal combustion engine, electric generation, kerosene, reciprocating uncontrolled | Internal combustion engine, electric generation, kerosene, reciprocating selective catalytic reduction | Internal combustion engine, electric generation, kerosene, reciprocating noncatalytic | Internal combustion engine, industrial, kerosene, turbine uncontrolled | Internal combustion engine, electric generation, kerosene, turbine selective catalytic reduction | Internal combustion engine, industrial, kerosene, turbine noncatalytic | Internal combustion engine, industrial, kerosene, reciprocating uncontrolled | Internal combustion engine, industrial, kerosene, reciprocating selective catalytic reduction | Internal combustion engine, industrial, kerosene, reciprocating noncatalytic
NH3 |  | 0.027053 | 0.056038 |  |  | 0.027053 | 0.056038 |  | 0.027053 | 0.056038 |  | 0.027053 | 0.056038
CO | 6.3768e-05 |  |  |  | 0.018357 |  |  | 6.3768e-05 |  |  | 0.018357
NOx | 0.017005 |  |  |  | 0.085217 |  |  | 0.017005 |  |  | 0.085217
PM, condensable |  |  |  | 0.00013913 |  |  |  | 0.00013913
PM, filterable |  |  |  | 8.3091e-05 | 0.0059903 |  |  | 9.2753e-05 |  |  | 0.0059903
PM, primary |  |  |  | 0.00023188 |  |  |  | 0.00023188
PM10, filterable |  |  |  | 7.9806e-05 | 0.0059903 |  |  | 8.9043e-05 |  |  | 0.0059903
PM10, primary |  |  |  | 0.00021894 |  |  |  | 0.00022821
PM2.5, filterable |  |  |  | 7.4782e-05 |  |  |  | 8.3478e-05
PM2.5, primary |  |  |  | 0.00021391 |  |  |  | 0.00021391
SO2 | 0.00063768 | [6 empty] | 0.00063768
SOx |  |  |  |  | 0.0056038 | [5 empty] | 0.0056038
Total organic compounds (TOC) | 7.7294e-05 |  |  |  | 0.0067632 |  |  | 7.7294e-05 |  |  | 0.0067632
[Reference 8]
| Passenger Aircraft | [5 empty] | Freight Aircraft
Landing and Take Off contribution of emissions (g/kgpayload-km) | SA | STA | LTA | LQ | RJ | BJ | SA-F | STA-F | LTA-F | LQ-F
CH4 (g/kg-km) | 9.17e-07 | 4.66e-07 | 1.69e-07 | 1.63e-07 | 1.96e-06 | 5.94e-06 | 1.59e-06 | 6.05e-07 | 2.04e-07 | 1.84e-07
N2O (g/kg-km) | 1.8e-06 | 9.15e-07 | 3.32e-07 | 3.19e-07 | 3.85e-06 | 1.16e-05 | 3.12e-06 | 1.19e-06 | 4e-07 | 3.6e-07
CO2 (g/kg-km) | 0.0713 | 0.0362 | 0.0132 | 0.0127 | 0.152 | 0.457 | 0.124 | 0.0469 | 0.0158 | 0.0143
VOC (g/kg-km) | 2.52e-05 | 1.15e-05 | 4.02e-06 | 3.55e-06 | 6.13e-05 | 0.000824 | 8e-05 | 3.25e-05 | 9.29e-06 | 8.05e-06 | [10 empty] | 1.3 | CO emissions may increase by factors of 10 to 100 if the unit is improperly operated or not well maintained. Emission factor for CO2 from oil combustion should be calculated using lb CO2/1000 gal oil = 259 C (distillate) or 288 C (residential). | EPA. September, 1998. Section 1.3, Fuel Oil Combustion. In: Compilation of Air Pollutant Emission Factors, Volume 1: Stationary Point and Area Sources, Fifth Edition, AP-42, Supplement E. U.S. Environmental Protection Agency, Office of Air Quality Planning and Standards. Research Triangle Park, North Carolina. | A | 0 | 1998-09-01 | 0
CO (g/kg-km) | 0.000186 | 9.87e-05 | 3.3e-05 | 2.1e-05 | 0.000631 | 0.00274 | 0.000363 | 0.000144 | 4.18e-05 | 2.98e-05 | [10 empty] | 1.3 | organic compound emissions can increase by several orders of magnitude if the boiler is improperly operated or is not well maintained. | EPA. September, 1998. Section 1.3, Fuel Oil Combustion. In: Compilation of Air Pollutant Emission Factors, Volume 1: Stationary Point and Area Sources, Fifth Edition, AP-42, Supplement E. U.S. Environmental Protection Agency, Office of Air Quality Planning and Standards. Research Triangle Park, North Carolina. | A | 0 | 1998-09-01 | 0
NOx (g/kg-km) | 0.000336 | 0.000198 | 0.000101 | 8.91e-05 | 0.000494 | 0.00205 | 0.000477 | 0.000269 | 0.00011 | 9.97e-05 | [10 empty] | 1.3 | Expressed as NO2. For residential furnaces, approx 75% of NOx is NO. | EPA. September, 1998. Section 1.3, Fuel Oil Combustion. In: Compilation of Air Pollutant Emission Factors, Volume 1: Stationary Point and Area Sources, Fifth Edition, AP-42, Supplement E. U.S. Environmental Protection Agency, Office of Air Quality Planning and Standards. Research Triangle Park, North Carolina. | A | 0 | 1998-09-01 | 0
PM10 (g/kg-km) | 8.46e-07 | 3.24e-07 | 9.42e-08 | 1.27e-07 | 1.29e-06 | 1.05e-05 | 2.42e-06 | 5.83e-07 | 2.35e-07 | 1.61e-07 | [10 empty] | 1.3 |  | EPA. September, 1998. Section 1.3, Fuel Oil Combustion. In: Compilation of Air Pollutant Emission Factors, Volume 1: Stationary Point and Area Sources, Fifth Edition, AP-42, Supplement E. U.S. Environmental Protection Agency, Office of Air Quality Planning and Standards. Research Triangle Park, North Carolina. | E | 0 | 1998-09-01 | 0
SOx (g/kg-km) | 3.18e-05 | 1.61e-05 | 5.86e-06 | 5.63e-06 | 6.79e-05 | 0.000205 | 5.51e-05 | 2.09e-05 | 7.05e-06 | 6.36e-06 | [10 empty] | 1.3 | Does not include condensible PM. Filterable PM is that particulate collected on or prior to the filter of an EPA Method 5 (or equivalent) sampling train. | EPA. September, 1998. Section 1.3, Fuel Oil Combustion. In: Compilation of Air Pollutant Emission Factors, Volume 1: Stationary Point and Area Sources, Fifth Edition, AP-42, Supplement E. U.S. Environmental Protection Agency, Office of Air Quality Planning and Standards. Research Triangle Park, North Carolina. | B | 0 | 1998-09-01 | 2 | Based on data from new burner designs. Pre-1970's burner designs may emit filterable PM as high as 3.0 lb/1000 gallons.
Cruise contribution of emissions (g/kgpayload-kmgreat circle distance) | [20 empty] | 1.3 | Does not include condensible PM. Filterable PM is that particulate collected on or prior to the filter of an EPA Method 5 (or equivalent) sampling train. | EPA. September, 1998. Section 1.3, Fuel Oil Combustion. In: Compilation of Air Pollutant Emission Factors, Volume 1: Stationary Point and Area Sources, Fifth Edition, AP-42, Supplement E. U.S. Environmental Protection Agency, Office of Air Quality Planning and Standards. Research Triangle Park, North Carolina. | B | 0 | 1998-09-01 | 2 | Emission factor for Pre-1970's burner designs.
CH4 (g/kg-km) | 0 | 0 | 0 | 0 | 0 | 0 | 0 | 0 | 0 | 0 | [10 empty] | 1.3 | To determine EF in lb/ton, multiply the EF provided by the weight percent sulfur. S=% Sulfur content. | EPA. September, 1998. Section 1.3, Fuel Oil Combustion. In: Compilation of Air Pollutant Emission Factors, Volume 1: Stationary Point and Area Sources, Fifth Edition, AP-42, Supplement E. U.S. Environmental Protection Agency, Office of Air Quality Planning and Standards. Research Triangle Park, North Carolina. | A | 0 | 1998-09-01 | 0
N2O (g/kg-km) | 1.11e-05 | 9.98e-06 | 8.72e-06 | 1.8e-05 | 1.73e-05 | 4.9e-05 | 1.15e-05 | 8.69e-06 | 6.29e-06 | 1.46e-05 | [10 empty] | 1.3 | To determine EF in lb/ton, multiply the EF provided by the weight percent sulfur. S=% Sulfur content. | EPA. September, 1998. Section 1.3, Fuel Oil Combustion. In: Compilation of Air Pollutant Emission Factors, Volume 1: Stationary Point and Area Sources, Fifth Edition, AP-42, Supplement E. U.S. Environmental Protection Agency, Office of Air Quality Planning and Standards. Research Triangle Park, North Carolina. | A | 0 | 1998-09-01 | 0
CO2 (g/kg-km) | 5.60.E-01 | 5.04.E-01 | 4.41.E-01 | 4.55.E-01 | 8.75.E-01 | 2.44.E+00 | 5.77.E-01 | 4.38.E-01 | 3.18.E-01 | 3.69.E-01 | [10 empty] | 1.3 | Volatile organic compound emissions can increase by several orders of magnitude if the boiler is improperly operated or is not well maintained. | EPA. September, 1998. Section 1.3, Fuel Oil Combustion. In: Compilation of Air Pollutant Emission Factors, Volume 1: Stationary Point and Area Sources, Fifth Edition, AP-42, Supplement E. U.S. Environmental Protection Agency, Office of Air Quality Planning and Standards. Research Triangle Park, North Carolina. | A | 0 | 1998-09-01 | 0
VOC (g/kg-km) | 8.63e-05 | 3.79e-05 | 2.05e-05 | 3.26e-05 | 9.16e-05 | 0.00262 | 0.000204 | 8.34e-05 | 3.72e-05 | 3.99e-05 | [10 empty] | 1.3 | organic compound emissions can increase by several orders of magnitude if the boiler is improperly operated or is not well maintained. | EPA. September, 1998. Section 1.3, Fuel Oil Combustion. In: Compilation of Air Pollutant Emission Factors, Volume 1: Stationary Point and Area Sources, Fifth Edition, AP-42, Supplement E. U.S. Environmental Protection Agency, Office of Air Quality Planning and Standards. Research Triangle Park, North Carolina. | A | 0 | 1998-09-01 | 0
CO (g/kg-km) | 0.000605 | 0.000393 | 0.000182 | 0.000218 | 0.00124 | 0.0151 | 0.00111 | 0.000431 | 0.000238 | 0.000188
NOx (g/kg-km) | 0.00277 | 0.00241 | 0.00266 | 0.00221 | 0.00343 | 0.0119 | 0.00241 | 0.0025 | 0.00155 | 0.0018
Conv. Jet PM10 (g/kg-km) | 3.64e-05 | 3.23e-05 | 2.8e-05 | 2.9e-05 | 5.68e-05 | 0.000167 | 3.91e-05 | 2.84e-05 | 2.04e-05 | 2.36e-05
ULSJ PM10 (g/kg-km) | 3.64e-05 | 3.23e-05 | 2.8e-05 | 2.9e-05 | 5.68e-05 | 0.000167 | 3.91e-05 | 2.84e-05 | 2.04e-05 | 2.36e-05
SOx (g/kg-km) | 0.000249 | 0.000224 | 0.000195 | 0.000202 | 0.000389 | 0.0011 | 0.000257 | 0.000195 | 0.000141 | 0.000164
As-Operated Aircraft Average Trip Fuel Consumption Intensity Using Petroleum Jet Fuel
| Passenger Aircraft | [5 empty] | Freight Aircraft
| SA | STA | LTA | LQ | RJ | BJ | SA-F | STA-F | LTA-F | LQ-F
PFEI (Payload Fuel Energy Intensity) (kJ/kgpayload-kmgreat-circle distance) | 8.65 | 7.4 | 6.21 | 6.4 | 14.09 | 40.18 | 9.62 | 6.65 | 4.57 | 5.25
| Passenger Aircraft | [5 empty] | Freight Aircraft
Total emissions (g/kgpayload-kmgreat circle distance) | SA | STA | LTA | LQ | RJ | BJ | SA-F | STA-F | LTA-F | LQ-F
CH4 (g/kg-km) | 9.17e-07 | 4.66e-07 | 1.69e-07 | 1.63e-07 | 1.96e-06 | 5.94e-06 | 1.59e-06 | 6.05e-07 | 2.04e-07 | 1.84e-07
N2O (g/kg-km) | 1.29e-05 | 1.0895e-05 | 9.052e-06 | 1.8319e-05 | 2.115e-05 | 6.06e-05 | 1.462e-05 | 9.88e-06 | 6.69e-06 | 1.496e-05
CO2 (g/kg-km) | 0.0713 | 0.0362 | 0.0132 | 0.0127 | 0.152 | 0.457 | 0.124 | 0.0469 | 0.0158 | 0.0143
VOC (g/kg-km) | 0.0001115 | 4.94e-05 | 2.452e-05 | 3.615e-05 | 0.0001529 | 0.003444 | 0.000284 | 0.0001159 | 4.649e-05 | 4.795e-05
CO (g/kg-km) | 0.000791 | 0.0004917 | 0.000215 | 0.000239 | 0.001871 | 0.01784 | 0.001473 | 0.000575 | 0.0002798 | 0.0002178
NOx (g/kg-km) | 0.003106 | 0.002608 | 0.002761 | 0.0022991 | 0.003924 | 0.01395 | 0.002887 | 0.002769 | 0.00166 | 0.0018997
PM10 (g/kg-km) | 3.7246e-05 | 3.2624e-05 | 2.8094e-05 | 2.9127e-05 | 5.809e-05 | 0.0001775 | 4.152e-05 | 2.8983e-05 | 2.0635e-05 | 2.3761e-05
SOx (g/kg-km) | 6.82e-05 | 4.84e-05 | 3.386e-05 | 3.463e-05 | 0.0001247 | 0.000372 | 9.42e-05 | 4.93e-05 | 2.745e-05 | 2.996e-05
| Passenger Aircraft | [5 empty] | Freight Aircraft
Total emissions (kg/kg kerosene) | SA | STA | LTA | LQ | RJ | BJ | SA-F | STA-F | LTA-F | LQ-F
CH4 | 4.7648e-06 | 2.8304e-06 | 1.2232e-06 | 1.1447e-06 | 6.2523e-06 | 6.6447e-06 | 7.4288e-06 | 4.0891e-06 | 2.0064e-06 | 1.5753e-06
N2O | 6.703e-05 | 6.6175e-05 | 6.5516e-05 | 0.00012865 | 6.7468e-05 | 6.7789e-05 | 6.8307e-05 | 6.6778e-05 | 6.5797e-05 | 0.00012808
CO2 | 0.37048 | 0.21987 | 0.095538 | 0.089191 | 0.48487 | 0.51121 | 0.57935 | 0.31699 | 0.15539 | 0.12243
VOC | 0.00057937 | 0.00030005 | 0.00017747 | 0.00025388 | 0.00048774 | 0.0038526 | 0.0013269 | 0.00078335 | 0.00045723 | 0.00041051
CO | 0.0041101 | 0.0029865 | 0.0015561 | 0.0016785 | 0.0059684 | 0.019956 | 0.0068821 | 0.0038864 | 0.0027519 | 0.0018646
NOx | 0.016139 | 0.015841 | 0.019983 | 0.016146 | 0.012517 | 0.015605 | 0.013489 | 0.018715 | 0.016326 | 0.016264
PM10 | 0.00019353 | 0.00019815 | 0.00020334 | 0.00020456 | 0.0001853 | 0.00019856 | 0.00019399 | 0.00019589 | 0.00020295 | 0.00020342
SOx | 0.00035438 | 0.00029397 | 0.00024507 | 0.0002432 | 0.00039779 | 0.00041613 | 0.00044012 | 0.00033321 | 0.00026997 | 0.00025649
NO2 | 0.0014963 | 0.0014686 | 0.0018528 | 0.001497 | 0.0011605 | 0.0014468 | 0.0012506 | 0.0017352 | 0.0015137 | 0.0015079 | [Assumption 1]
NO | 0.01444 | 0.014173 | 0.017879 | 0.014446 | 0.011199 | 0.013962 | 0.012068 | 0.016745 | 0.014607 | 0.014551 | [Assumption 1]
HONO | 0.00020313 | 0.00019937 | 0.00025151 | 0.00020322 | 0.00015754 | 0.0001964 | 0.00016977 | 0.00023555 | 0.00020548 | 0.0002047
2009 U.S. Origin Only AEDT Aircraft Types and Operational Performance Data from the Volpe National Transportation Systems Center
Aircraft Type | Aircraft class | Aircraft Operations | Percent of Aircraft Operation Type
Passenger Aircraft | Single Aisle (SA) | 3838461 | 50.41%
| Small Twin Aisle (STA) | 131481 | 1.727%
| Large Twin Aisle (LTA) | 120266 | 1.579%
| Large Quad (LQ) | 46721 | 0.6136%
| Regional Jet (RJ) | 3382535 | 44.42%
| Business Jet (BJ) | 95238 | 1.251%
Freight Aircraft | Single Aisle (SA-F) | 22074 | 7.003%
| Small Twin Aisle (STA-F) | 220272 | 69.88%
| Large Twin Aisle (LTA-F) | 41782 | 13.26%
| Large Quad (LQ-F) | 31067 | 9.856%
| Total Passenger | 7614702
| Total Freight | 315195
| Passenger Aircraft | [5 empty] | Freight Aircraft
Total emissions (kg/kg kerosene) weighted by operation | SA | STA | LTA | LQ | RJ | BJ | SA-F | STA-F | LTA-F | LQ-F
CH4 | 2.4019e-06 | 4.8872e-08 | 1.9319e-08 | 7.0236e-09 | 2.7773e-06 | 8.3106e-08 | 5.2026e-07 | 2.8577e-06 | 2.6596e-07 | 1.5527e-07
N2O | 3.3789e-05 | 1.1426e-06 | 1.0348e-06 | 7.8936e-07 | 2.997e-05 | 8.4784e-07 | 4.7838e-06 | 4.6667e-05 | 8.722e-06 | 1.2624e-05
CO2 | 0.18676 | 0.0037965 | 0.0015089 | 0.00054724 | 0.21539 | 0.0063938 | 0.040574 | 0.22153 | 0.020599 | 0.012067
VOC | 0.00029205 | 5.1809e-06 | 2.8029e-06 | 1.5577e-06 | 0.00021666 | 4.8184e-05 | 9.2927e-05 | 0.00054744 | 6.0611e-05 | 4.0462e-05
CO | 0.0020719 | 5.1567e-05 | 2.4577e-05 | 1.0298e-05 | 0.0026512 | 0.0002496 | 0.00048198 | 0.002716 | 0.00036479 | 0.00018379
PM10 | 9.7558e-05 | 3.4215e-06 | 3.2115e-06 | 1.2551e-06 | 8.2314e-05 | 2.4834e-06 | 1.3586e-05 | 0.0001369 | 2.6903e-05 | 2.005e-05
SOx | 0.00017864 | 5.076e-06 | 3.8706e-06 | 1.4922e-06 | 0.0001767 | 5.2046e-06 | 3.0823e-05 | 0.00023286 | 3.5788e-05 | 2.5281e-05
NO2 | 0.00075428 | 2.5359e-05 | 2.9262e-05 | 9.185e-06 | 0.00051552 | 1.8095e-05 | 8.7582e-05 | 0.0012126 | 0.00020065 | 0.00014862 | [Assumption 1]
NO | 0.0072789 | 0.00024471 | 0.00028238 | 8.8636e-05 | 0.0049749 | 0.00017462 | 0.00084518 | 0.011702 | 0.0019363 | 0.0014342
HONO | 0.00010239 | 3.4425e-06 | 3.9724e-06 | 1.2469e-06 | 6.9983e-05 | 2.4564e-06 | 1.1889e-05 | 0.00016461 | 2.7239e-05 | 2.0176e-05
Scenario
Aircraft
Emission | Passenger Aircraft | Freight Aircraft
CH4 | 5.3376e-06 | 3.7991e-06
N2O | 6.7573e-05 | 7.2797e-05
CO2 | 0.41439 | 0.29477
VOC | 0.00056644 | 0.00074144
CO | 0.0050591 | 0.0037465
PM10 | 0.00019024 | 0.00019744
SOx | 0.00037098 | 0.00032476
NO2 | 0.0013517 | 0.0016495 | [Assumption 1]
NO | 0.013044 | 0.015918
HONO | 0.0001835 | 0.00022392
Note on M60: Jeremie Isaac Hakian: Sulfur content of fuel unavailable; value inputted from table section 3.1, Table 3.1-2a AP42 EPA default value
Note on F143: Jeremie Isaac Hakian: Sulfur content of fuel unavailable; value inputted from table section 3.1, Table 3.1-2a AP42 EPA default value
Note on F144: Jeremie Isaac Hakian: Sulfur content of fuel unavailable; value inputted from table section 3.1, Table 3.1-2a AP42 EPA default value
Note on B167: Jeremie Isaac Hakian: Sulfur content of fuel unavailable; value inputted from table section 3.1, Table 3.1-2a AP42 EPA default value
Note on I167: Jeremie Isaac Hakian: Sulfur content of fuel unavailable; value inputted from table section 3.1, Table 3.1-2a AP42 EPA default value
Note on A244: Jeremie Isaac Hakian: Assume percent maximum thrust is 65 for landing and take off as well as for cruise to calculate NO2, NO, and HONO split of NOx
Note on A274: Jeremie Isaac Hakian: Assume percent maximum thrust is 65 for landing and take off as well as for cruise to calculate NO2, NO, and HONO split of NOx
Note on B280: Hakian, Jeremie [USA]: Emissions calculated from weighted average of aircraft operation mix.
Note on C280: Hakian, Jeremie [USA]: Emissions calculated from weighted average of aircraft operation mix.
Note on A288: Jeremie Isaac Hakian: Assume percent maximum thrust is 65 for landing and take off as well as for cruise to calculate NO2, NO, and HONO split of NOx

## Kerosene_GHG
Calculated GHG Emissions
[Reference 1]
Kerosene-type Jet Fuel
CO2 | 9.75 | kg/gal
CH4 | 0.00041 | kg/gal
N2O | 8e-05 | kg/gal
|  | 43.245 | MJ LHV/kg | [Reference 2]
|  | 947.8171 | Btu/MJ
|  | 40988.3514 | Btu LHV/kg
|  | 6.88 | lb/gal | [Reference 9]
|  | 0.82441 | kg/L
|  | 33791.0915 | Btu LHV/L |  |  |  | Petroleum Baseline LHV
|  | 3.7854 | L/gal |  |  |  | 127913.1357 | Btu LHV / gallon
|  | 127913.1357 | Btu LHV/gal |  | [Reference 2]
[5 empty] | Petroleum Baseline EFs | Units | Calculated EFs |  | EPA EFs | Units
[5 empty] | 77.0951 | kg CO2/MMBtu LHV | 76.2236 | kg/mmbtu LHV | 9.75 | kg/gal | [Reference 1]
[5 empty] | 0.00052753 | kg CH4/MMBtu LHV | 0.0032053 | kg/mmbtu LHV | 0.00041 | kg/gal | [Reference 1]
[5 empty] | 0.0021101 | kg N2O/MMBtu LHV | 0.00062542 | kg/mmbtu LHV | 8e-05 | kg/gal | [Reference 1]
[7 empty] | 3.2472 | kg CO2/kg
[7 empty] | 0.00013655 | kg CH4/kg
[7 empty] | 2.6644e-05 | kg N2O/kg

## NOx_Species
Aircraft Exhaust NOx Species
[Reference 3]
% Rated thrust | NO2 | NO | HONO
100 | 7.7541 | 91.6689 | 0.57702
85 | 8.5974 | 90.501 | 0.90167
65 | 9.2714 | 89.47 | 1.2586
45 | 11.5426 | 87.4164 | 1.0411
30 | 15.7193 | 82.9008 | 1.3799
15 | 45.9518 | 52.7855 | 1.2627
7 | 89.5877 | 8.7122 | 1.7001
4 | 95.3218 | 2.904 | 1.7742
% Rated thrust | NO2 | NO | HONO
65 | 9.271% | 89.47% | 1.259%

## Kerosene Scenarios
Kerosene Emission Scenarios
All input and output values presented are in units of kg per kg kerosene unless stated otherwise
[Reference 1,2,4,5,6,9]
Scenario
Reciprocating engine, electric generation or industrial
Ouput | Uncontrolled | SNR | SCR
NH3 | 0 | 0.056038 | 0.027053
CO | 0.018357 | 0.018357 | 0.018357
NOx | 0.085217 | 0 | 0
PM2.5 | 0.0059903 | 0.0059903 | 0.0059903 | [Assumption 3]
Black carbon | 0.00077874 | 0.00077874 | 0.00077874
Organic carbon | 0.0037379 | 0.0037379 | 0.0037379
SOx | 0.0056038 | 0.0056038 | 0.0056038
Total organic carbon (TOC) | 0.0067632 | 0.0067632 | 0.0067632
CO2 | 3.2472 | 3.2472 | 3.2472
CH4 | 0.00013655 | 0.00013655 | 0.00013655
N2O | 2.6644e-05 | 2.6644e-05 | 2.6644e-05
[Reference 1,2,4,5,6,9]
Scenario | [5 empty] | [Reference 1,2,4,5,6,9]
Turbine engine, electric generation | [5 empty] | Scenario
Output | Uncontrolled | SNR | SCR | Steam |  | Turbine engine, industrial
NH3 | 0 | 0.056038 | 0.027053 | 0 |  | Output | Uncontrolled | SNR | SCR
CO | 6.3768e-05 | 6.3768e-05 | 6.3768e-05 | 6.3768e-05 |  | NH3 | 0 | 0.056038 | 0.027053
NOx | 0.017005 | 0 | 0 | 0.017005 |  | CO | 6.3768e-05 | 6.3768e-05 | 6.3768e-05
>PM10 | 1.2947e-05 | 1.2947e-05 | 1.2947e-05 | 1.2947e-05 |  | NOx | 0.017005 | 0 | 0
PM2.5 – PM10 | 5.0241e-06 | 5.0241e-06 | 5.0241e-06 | 5.0241e-06 |  | >PM10 | 3.6715e-06 | 3.6715e-06 | 3.6715e-06
PM2.5 | 0.00021391 | 0.00021391 | 0.00021391 | 0.00021391 |  | PM2.5 – PM10 | 1.4299e-05 | 1.4299e-05 | 1.4299e-05
Black carbon | 2.7809e-05 | 2.7809e-05 | 2.7809e-05 | 2.7809e-05 |  | PM2.5 | 0.00021391 | 0.00021391 | 0.00021391
Organic carbon | 0.00013348 | 0.00013348 | 0.00013348 | 0.00013348 |  | Black carbon | 2.7809e-05 | 2.7809e-05 | 2.7809e-05
SO2 | 0.00063768 | 0.00063768 | 0.00063768 | 0.00063768 |  | Organic carbon | 0.00013348 | 0.00013348 | 0.00013348
TOC | 7.7294e-05 | 7.7294e-05 | 7.7294e-05 | 7.7294e-05 |  | SO2 | 0.00063768 | 0.00063768 | 0.00063768
CO2 | 3.2472 | 3.2472 | 3.2472 | 3.2472 |  | TOC | 7.7294e-05 | 7.7294e-05 | 7.7294e-05
CH4 | 0.00013655 | 0.00013655 | 0.00013655 | 0.00013655 |  | CO2 | 3.2472 | 3.2472 | 3.2472
N2O | 2.6644e-05 | 2.6644e-05 | 2.6644e-05 | 2.6644e-05 |  | CH4 | 0.00013655 | 0.00013655 | 0.00013655
PM, condensable | 0.00013913 |  |  |  |  | N2O | 2.6644e-05 | 2.6644e-05 | 2.6644e-05
PM, primary | 0.00023188 |  |  |  |  | PM, condensable | 0.00013913 | 0.00013913 | 0.00013913
PM10, primary | 0.00021894 |  |  |  |  | PM, primary | 0.00023188 | 0.00023188 | 0.00023188
PM2.5, primary | 0.00021391 |  |  |  |  | PM10, primary | 0.00022821 | 0.00022821 | 0.00022821
PM, filterable | 8.3091e-05 |  |  |  |  | PM2.5, primary | 0.00021391 | 0.00021391 | 0.00021391
PM10, filterable | 7.9806e-05 |  |  |  |  | PM, filterable | 9.2753e-05 | 9.2753e-05 | 9.2753e-05
PM2.5, filterable | 7.4782e-05 |  |  |  |  | PM10, filterable | 8.9043e-05 | 8.9043e-05 | 8.9043e-05
[Reference 1,2,3,4,5,6,8,9] | [5 empty] | PM2.5, filterable | 8.3478e-05 | 8.3478e-05 | 8.3478e-05
Scenario
Aircraft
Output | Passenger | Freight
CH4 | 5.3376e-06 | 3.7991e-06
N2O | 6.7573e-05 | 7.2797e-05
CO2 | 0.41439 | 0.29477
VOC | 0.00056644 | 0.00074144
CO | 0.0050591 | 0.0037465
PM2.5 | 0.00019024 | 0.00019744 | [Assumption 3]
Black carbon | 2.4732e-05 | 2.5667e-05
Organic carbon | 0.00011871 | 0.0001232
SOx | 0.00037098 | 0.00032476
NO2 | 0.0013517 | 0.0016495
NO | 0.013044 | 0.015918
HONO | 0.0001835 | 0.00022392
Note on A13: Hakian, Jeremie [USA]: Reported as PM10, but assume that all PM is <2.5 microns. Assumption is based on Reference 10.
Note on A60: Hakian, Jeremie [USA]: Reported as PM10, but assume that all PM is <2.5 microns. Assumption is based on Reference 10.

## Black Carbon
[Reference 4] |  |  |  |  | Black Carbon Factors
"Mega" Source Category | OC/BC | BC/PM2.5
Energy/Power | 1.5 | 0.06
Industrial | 2.7 | 0.03
Mobile Sources | 0.6 | 0.53
Residential | 9 | 0.05
[Reference 4]
"Mega" Source Category | Specific Category | OC/BC | BC/PM2.5
Mobile Sources | Aircraft | 4.8 | 0.13 | [Assumption 2]
Note on A11: Hakian, Jeremie [USA]: Used for internal combustion engines for all scenarios for kerosene. Assumes that scaling up kerosene internal combustion engines for sectors other than mobile source (i.e. electric generation and industrial purposes) will not substantially change the BC/PM2.5 and OC/BC factors.

## Conversions
Conversions
Conversion Factors |  |  |  | References
1 | kg | 1000000 | mg
1 | m3 | 1000000 | cm3
1 | kg | 1000 | g
1 | ton | 1000 | kg
1 | kg | 2.2046 | lb
1 | kg kerosene | 127913.1357 | Btu LHV | [Reference 2]
1 | L kerosene | 0.7932 | kg | [Reference 5]
1 | gal kerosene | 3.7854 | L
1 | gal kerosene | 3.0026 | kg | [Reference 5]
1 | kg | 1000000000 | ug
1 | km | 0.62137 | mi
1 | US gal | 0.003785 | kL
1 | Btu | 1.0551 | kJ

## Assumptions
Assumptions
Assumption # | Description
1 | Assumes percent maximum thrust is 65 for landing and take off as well as for cruise to calculate NO2, NO, and HONO split of NOx.
2 | Assumes that scaling up kerosene internal combustion engines for sectors other than mobile source (i.e. electric generation and industrial purposes) will not substantially change the BC/PM2.5 and OC/BC factors.
3 | Assumes that all PM in reciprocating internal combustion engine and aircraft is <2.5 microns.

## Chart
Process
Upstream Emissions Data
Key
Combustion of Kerosene
Combustion of Kerosene: System Boundary
This unit process includes the emissions associated with the combustion of kerosene
Kerosene